## About
SHELF Seasonal Hourly Equipment Load Factors
Source: | Hourly Load Data
NREL
2018
Electrification Futures Study Load Profiles
https://data.nrel.gov/submissions/126
EFSLoadProfile_Medium_Moderate
Monthly natural gas and electricity consumption
EIA
2023
Monthly Energy Review
https://www.eia.gov/totalenergy/data/monthly/
Tables and 4.3 and 7.6
About
This file specifies the ratio of the electricity consumed in each hour of the year to the
total amount of electricity consumed during the year, disaggregated by sector.
For the US, we use data from NREL's Electrification Futures Study. We choose to use
the Medium Electrification scenario with Moderate technology advancement, which
is more in line with deployment of technologies like electric vehicles in the EPS
BAU case when compared to NREL's Reference scenario. We choose data from the
year 2018 to ensure we're using historical data.
Due to file size limitations, the raw NREL data is already consolidated using Excel's
Power Query feature.
If you are adapting the EPS to a new geography and don't have hourly load data broken out
by sector, you can use total economywide data in all of the blue output tabs.
The NREL data only includes a combined category for heating and cooling and does not
break these end uses out separately in commercial and residential buildings. For winter
timeslices, we assume 100% of this category is heating and for summer timeslice, we assume
100% of this category is cooling. For spring and fall days, we assume the following, based
on ratios of natural gas to electricity demand in relevant months:
| heating | cooling
Spring | 50.91% | 49.09%
Fall | 19.03% | 80.97%

## Shoulder Season Calculations
Ratio of Gas Demand to Electricity Demand
| 2018 | 2019 | 2020 | 2021 | 2022
January | 0.0065894 | 0.0071542 | 0.0066287 | 0.0071918 | 0.0068146
February | 0.0060649 | 0.0069389 | 0.0065745 | 0.0078105 | 0.0063026
March | 0.00615 | 0.0061144 | 0.0050534 | 0.0055069 | 0.0052577
April | 0.0046185 | 0.0036354 | 0.0038673 | 0.0035017 | 0.00397
May | 0.0016276 | 0.0021171 | 0.0022387 | 0.002061 | 0.0018131
June | 0.00091788 | 0.0010757 | 0.0010349 | 0.00098526 | 0.00090159
July | 0.00068972 | 0.00072691 | 0.00070697 | 0.0006753 | 0.00066674
August | 0.00065005 | 0.00067892 | 0.00068471 | 0.00066875 | 0.00063878
September | 0.00087128 | 0.00083487 | 0.0009899 | 0.00092622 | 0.00087819
October | 0.0023851 | 0.0021454 | 0.0022916 | 0.0018259 | 0.0024048
November | 0.005771 | 0.0057497 | 0.0044135 | 0.0048373 | 0.0049682
December | 0.0062151 | 0.0062159 | 0.0061624 | 0.0051585 | 0.0063148
Ratio of Gas Demand to Electricity Demand, Normalized to January (highest heating demand month)
January | 1 | 1 | 1 | 1 | 1
February | 0.9204 | 0.9699 | 0.99183 | 1.086 | 0.92487
March | 0.93331 | 0.85466 | 0.76236 | 0.76572 | 0.77153
April | 0.70089 | 0.50815 | 0.58343 | 0.4869 | 0.58256
May | 0.247 | 0.29592 | 0.33773 | 0.28657 | 0.26607
June | 0.1393 | 0.15036 | 0.15612 | 0.137 | 0.1323
July | 0.10467 | 0.1016 | 0.10665 | 0.093898 | 0.097839
August | 0.098651 | 0.094897 | 0.1033 | 0.092987 | 0.093736
September | 0.13223 | 0.1167 | 0.14934 | 0.12879 | 0.12887
October | 0.36195 | 0.29988 | 0.34571 | 0.25388 | 0.35289
November | 0.87581 | 0.80368 | 0.66583 | 0.67261 | 0.72905
December | 0.9432 | 0.86884 | 0.92966 | 0.71727 | 0.92666
Proxy Calculations
Share of demand used for fall, spring | 0.56642 | 0.51282 | 0.50186 | 0.4757 | 0.48877
Share of demand used for heating, fall | 0.1943 | 0.17437 | 0.21159 | 0.18284 | 0.18826

## Monthly Natural Gas
U.S. Energy Information Administration
April 2023 Monthly Energy Review
Note: Information about data precision.
Release Date: April 25, 2023
Next Update: May 25, 2023
Table 4.3 Natural Gas Consumption by Sector
Month | Natural Gas Consumed by the Residential Sector | Natural Gas Consumed by the Commercial Sector | Natural Gas Consumed by the Industrial Sector, Lease and Plant Fuel | Natural Gas Consumed by the Other Industrial Sector, CHP | Natural Gas Consumed by the Other Industrial Sector, Non-CHP | Natural Gas Consumed by the Other Industrial Sector, Total | Natural Gas Consumed by the Industrial Sector, Total | Natural Gas Consumed by the Transportation Sector, Pipelines and Distribution | Natural Gas Consumed by the Transportation Sector, Vehicle Fuel | Natural Gas Consumed by the Transportation Sector, Total | Natural Gas Consumed by the Electric Power Sector | Natural Gas Consumption, Total
| (Billion Cubic Feet) | (Billion Cubic Feet) | (Billion Cubic Feet) | (Billion Cubic Feet) | (Billion Cubic Feet) | (Billion Cubic Feet) | (Billion Cubic Feet) | (Billion Cubic Feet) | (Billion Cubic Feet) | (Billion Cubic Feet) | (Billion Cubic Feet) | (Billion Cubic Feet)
2018-01-01 | 981.276 | 553.97 | 134.39 | 115.475 | 666.731 | 782.206 | 916.595 | 98.811 | 4.282 | 103.093 | 786.506 | 3341.44
2018-02-01 | 689.887 | 424.203 | 123.921 | 100.604 | 598.502 | 699.106 | 823.027 | 79.713 | 3.867 | 83.581 | 690.544 | 2711.241
2018-03-01 | 659.389 | 417.944 | 138.799 | 105.124 | 632.739 | 737.863 | 876.662 | 81.905 | 4.282 | 86.186 | 757.638 | 2797.818
2018-04-01 | 440.848 | 301.841 | 134.093 | 101.86 | 595.478 | 697.338 | 831.431 | 68.299 | 4.144 | 72.442 | 704.947 | 2351.509
2018-05-01 | 169.019 | 163.748 | 140.156 | 104.776 | 565.945 | 670.722 | 810.878 | 59.007 | 4.282 | 63.289 | 849.171 | 2056.106
2018-06-01 | 119.244 | 142.401 | 136.321 | 107.159 | 541.946 | 649.104 | 785.426 | 59.376 | 4.144 | 63.519 | 953.669 | 2064.26
2018-07-01 | 105.918 | 137.574 | 143.671 | 115.816 | 551.932 | 667.748 | 811.419 | 68.011 | 4.282 | 72.293 | 1225.01 | 2352.215
2018-08-01 | 99.781 | 142.976 | 146.569 | 115.872 | 552.042 | 667.914 | 814.482 | 66.785 | 4.282 | 71.067 | 1187.029 | 2315.335
2018-09-01 | 112.317 | 146.602 | 144.167 | 109.877 | 547.158 | 657.035 | 801.203 | 61.997 | 4.144 | 66.141 | 1030.951 | 2157.215
2018-10-01 | 255.318 | 237.37 | 150.862 | 109.738 | 574.679 | 684.417 | 835.279 | 65.791 | 4.282 | 70.072 | 887.974 | 2286.013
2018-11-01 | 598.977 | 386.256 | 148.545 | 112.863 | 623.091 | 735.954 | 884.499 | 79.115 | 4.144 | 83.259 | 763.238 | 2716.229
2018-12-01 | 765.58 | 459.067 | 152.744 | 115.109 | 652.783 | 767.892 | 920.636 | 87.724 | 4.282 | 92.006 | 762.634 | 2999.923
2019-01-01 | 953.787 | 554.325 | 148.79 | 121.099 | 679.486 | 800.585 | 949.375 | 113.78 | 4.515 | 118.295 | 849.262 | 3425.044
2019-02-01 | 809.132 | 472.246 | 135.307 | 108.015 | 610.858 | 718.873 | 854.179 | 100.173 | 4.078 | 104.252 | 780.266 | 3020.076
2019-03-01 | 688.517 | 424.232 | 150.489 | 112.587 | 637.471 | 750.058 | 900.547 | 96.474 | 4.515 | 100.99 | 814.239 | 2928.525
2019-04-01 | 328.581 | 246.547 | 146.34 | 104.595 | 570.506 | 675.101 | 821.44 | 71.767 | 4.37 | 76.137 | 740.792 | 2213.498
2019-05-01 | 212.408 | 184.887 | 152.372 | 111.362 | 563.52 | 674.882 | 827.253 | 68.834 | 4.515 | 73.35 | 837.239 | 2135.137
2019-06-01 | 129.214 | 144.653 | 147.863 | 111.046 | 523.149 | 634.196 | 782.059 | 68.482 | 4.37 | 72.852 | 991.491 | 2120.269
2019-07-01 | 111.761 | 141.95 | 153.635 | 118.416 | 531.14 | 649.556 | 803.191 | 77.819 | 4.515 | 82.334 | 1255.943 | 2395.18
2019-08-01 | 101.894 | 140.788 | 157.37 | 119.694 | 552.679 | 672.373 | 829.744 | 79.079 | 4.515 | 83.595 | 1279.149 | 2435.169
2019-09-01 | 109.841 | 143.158 | 152.877 | 114.389 | 529.516 | 643.905 | 796.782 | 71.327 | 4.37 | 75.697 | 1081.643 | 2207.12
2019-10-01 | 231.696 | 216.141 | 159.359 | 114.328 | 569.252 | 683.58 | 842.939 | 74.586 | 4.515 | 79.101 | 937.591 | 2307.468
2019-11-01 | 589.075 | 388.823 | 156.747 | 116.896 | 617.723 | 734.619 | 891.366 | 91.253 | 4.37 | 95.623 | 819.342 | 2784.228
2019-12-01 | 752.613 | 456.817 | 161.79 | 121.793 | 657.141 | 778.934 | 940.724 | 104.519 | 4.515 | 109.035 | 912.395 | 3171.583
2020-01-01 | 824.886 | 490.633 | 159.651 | 145 | 635.197 | 780.197 | 939.848 | 112.092 | 4.162 | 116.254 | 948.931 | 3320.552
2020-02-01 | 737.15 | 447.532 | 149.177 | 132.001 | 592.55 | 724.55 | 873.727 | 103.171 | 3.894 | 107.065 | 893.044 | 3058.519
2020-03-01 | 526.843 | 339.067 | 159.754 | 132.978 | 577.54 | 710.518 | 870.272 | 90.862 | 4.162 | 95.025 | 890.784 | 2721.99
2020-04-01 | 378.068 | 238.092 | 150.538 | 123.04 | 510.585 | 633.625 | 784.163 | 74.694 | 4.028 | 78.722 | 777.804 | 2256.849
2020-05-01 | 236.591 | 162.658 | 146.299 | 108.893 | 508.156 | 617.048 | 763.347 | 68.295 | 4.162 | 72.457 | 837.108 | 2072.161
2020-06-01 | 136.127 | 131.784 | 143.598 | 112.787 | 488.121 | 600.908 | 744.506 | 70.368 | 4.028 | 74.396 | 1041.101 | 2127.914
2020-07-01 | 118.141 | 129.085 | 151.012 | 121.727 | 512.139 | 633.865 | 784.877 | 82.027 | 4.162 | 86.189 | 1345.797 | 2464.089
2020-08-01 | 108.827 | 131.177 | 150.524 | 120.311 | 528.73 | 649.041 | 799.566 | 79.755 | 4.162 | 83.917 | 1276.048 | 2399.535
2020-09-01 | 126.533 | 143.702 | 145.826 | 109.112 | 534.959 | 644.071 | 789.896 | 71.114 | 4.028 | 75.142 | 1015.907 | 2151.18
2020-10-01 | 241.797 | 208.764 | 149.537 | 114.681 | 571.835 | 686.516 | 836.053 | 76.824 | 4.162 | 80.986 | 948.293 | 2315.892
2020-11-01 | 439.857 | 293.544 | 149.172 | 111.741 | 590.236 | 701.977 | 851.149 | 81.307 | 4.028 | 85.334 | 772.059 | 2441.945
2020-12-01 | 799.641 | 453.918 | 154.379 | 126.064 | 652.42 | 778.484 | 932.863 | 107.395 | 4.162 | 111.557 | 884.847 | 3182.826
2021-01-01 | 894.969 | 497.489 | 158.828 | 125.428 | 665.172 | 790.6 | 949.428 | 125.08 | 4.627 | 129.707 | 864.025 | 3335.618
2021-02-01 | 875.739 | 497.284 | 132.863 | 102.023 | 583.682 | 685.706 | 818.569 | 116.49 | 4.179 | 120.669 | 784.546 | 3096.806
2021-03-01 | 574.124 | 358.117 | 160.131 | 109.025 | 593.635 | 702.66 | 862.791 | 97.754 | 4.627 | 102.381 | 741.98 | 2639.393
2021-04-01 | 342.324 | 247.546 | 156.298 | 107.018 | 568.887 | 675.905 | 832.203 | 82.815 | 4.478 | 87.293 | 761.281 | 2270.646
2021-05-01 | 217.805 | 182.912 | 161.366 | 109.851 | 547.944 | 657.795 | 819.161 | 76.814 | 4.627 | 81.441 | 813.818 | 2115.137
2021-06-01 | 129.599 | 143.668 | 155.658 | 116.24 | 522.058 | 638.298 | 793.956 | 81.79 | 4.478 | 86.267 | 1087.086 | 2240.576
2021-07-01 | 112.848 | 143.065 | 162.083 | 124.583 | 541.448 | 666.031 | 828.114 | 88.362 | 4.627 | 92.989 | 1238.444 | 2415.461
2021-08-01 | 106.29 | 141.705 | 162.798 | 122.013 | 546.673 | 668.686 | 831.484 | 89.183 | 4.627 | 93.81 | 1262.329 | 2435.619
2021-09-01 | 118.393 | 150.406 | 157.214 | 110.674 | 528.006 | 638.679 | 795.894 | 77.955 | 4.478 | 82.433 | 988.732 | 2135.857
2021-10-01 | 192.653 | 196.571 | 165.293 | 113.522 | 563.922 | 677.443 | 842.736 | 82.362 | 4.627 | 86.989 | 939.059 | 2258.008
2021-11-01 | 482.091 | 337.736 | 161.45 | 116.495 | 609.46 | 725.955 | 887.405 | 99.425 | 4.478 | 103.903 | 868.341 | 2679.476
2021-12-01 | 669.374 | 401.722 | 167.264 | 122.32 | 644.604 | 766.924 | 934.188 | 111.53 | 4.627 | 116.157 | 878.946 | 3000.386
2022-01-01 | 961.248 | 552.712 | 162.949 | 125.39 | 691.306 | 816.696 | 979.646 | 132.302 | 4.515 | 136.817 | 961.269 | 3591.691
2022-02-01 | 796.143 | 465.4 | 146.186 | 110.728 | 611.163 | 721.891 | 868.077 | 112.758 | 4.078 | 116.836 | 814.667 | 3061.123
2022-03-01 | 590.914 | 387.177 | 164.267 | 118.447 | 634.468 | 752.915 | 917.182 | 102.458 | 4.515 | 106.973 | 779.245 | 2781.491
2022-04-01 | 389.874 | 277.05 | 160.523 | 107.51 | 592.588 | 700.098 | 860.621 | 87.207 | 4.369 | 91.576 | 748.335 | 2367.455
2022-05-01 | 201.337 | 183.349 | 167.868 | 108.382 | 568.858 | 677.24 | 845.109 | 82.599 | 4.515 | 87.114 | 925.471 | 2242.38
2022-06-01 | 123.951 | 146.847 | 163.731 | 107.756 | 540.019 | 647.774 | 811.505 | 85.383 | 4.369 | 89.752 | 1145.902 | 2317.957
2022-07-01 | 110.488 | 144.753 | 169.63 | 113.797 | 544.608 | 658.405 | 828.035 | 95.144 | 4.514 | 99.659 | 1400.013 | 2582.948
2022-08-01 | 103.255 | 141.448 | 170.596 | 116.378 | 553.78 | 670.158 | 840.753 | 94.281 | 4.514 | 98.795 | 1375.253 | 2559.505
2022-09-01 | 114.497 | 150.17 | 167.099 | 108.252 | 538.128 | 646.379 | 813.478 | 84.298 | 4.368 | 88.667 | 1121.693 | 2288.505
2022-10-01 | 242.225 | 223.715 | 172.865 | 110.718 | 575.114 | 685.832 | 858.697 | 87.152 | 4.514 | 91.666 | 949.669 | 2365.973
2022-11-01 | 516.416 | 356.137 | 167.934 | 114.577 | 608.257 | 722.834 | 890.768 | 102.143 | 4.368 | 106.512 | 903.112 | 2772.945
2022-12-01 | 839.755 | 495.846 | 169.191 | 117.972 | 636.396 | 754.368 | 923.559 | 124.563 | 4.514 | 129.077 | 993.345 | 3381.582
2023-01-01 | 800.256 | 475.998 | 173.613 | 122.121 | 644.956 | 767.077 | 940.69 | 121.978 | 4.514 | 126.492 | 967.981 | 3311.416

## Monthly Electricity
U.S. Energy Information Administration
April 2023 Monthly Energy Review
Note: Information about data precision.
Release Date: April 25, 2023
Next Update: May 25, 2023
Table 7.6 Electricity End Use
Month | Electricity Sales to Ultimate Customers, Residential | Electricity Sales to Ultimate Customers, Commercial | Electricity Sales to Ultimate Customers, Industrial | Electricity Sales to Ultimate Customers, Transportation | Electricity Sales to Ultimate Customers, Total | Electricity Direct Use | Electricity End Use, Total
| (Million Kilowatthours) | (Million Kilowatthours) | (Million Kilowatthours) | (Million Kilowatthours) | (Million Kilowatthours) | (Million Kilowatthours) | (Million Kilowatthours)
2018-01-01 | 148917.384 | 114925.259 | 79889.791 | 745.253 | 344477.687 | 12386.487 | 356864.175
2018-02-01 | 113751.28 | 102685.449 | 75661.189 | 634.368 | 292732.286 | 11019.756 | 303752.042
2018-03-01 | 107218.431 | 108108.343 | 81052.927 | 619.604 | 296999.304 | 11504.611 | 308503.915
2018-04-01 | 95453.616 | 103331.48 | 79083.419 | 599.473 | 278467.988 | 11007.268 | 289475.256
2018-05-01 | 103847.999 | 113175.483 | 85637.647 | 586.879 | 303248.008 | 11722.722 | 314970.73
2018-06-01 | 129912.899 | 122011.175 | 85536.241 | 622.67 | 338082.985 | 12009.891 | 350092.876
2018-07-01 | 153566.05 | 131521.572 | 89301.357 | 634.448 | 375023.427 | 12975.004 | 387998.432
2018-08-01 | 153496.494 | 134848.07 | 92105.751 | 680.314 | 381130.629 | 13059.674 | 394190.304
2018-09-01 | 128909.793 | 122033.478 | 85678.994 | 640.284 | 337262.549 | 11990.922 | 349253.47
2018-10-01 | 107048.753 | 116133.341 | 85300.743 | 630.749 | 309113.587 | 11847.855 | 320961.442
2018-11-01 | 103789.957 | 104983.112 | 81118.357 | 615.674 | 290507.1 | 11959.293 | 302466.393
2018-12-01 | 123180.404 | 107998.083 | 80306.136 | 655.088 | 312139.711 | 12420.248 | 324559.959
2019-01-01 | 133317.55 | 112012.388 | 82609.757 | 669.556 | 328609.251 | 12527.972 | 341137.223
2019-02-01 | 116608.002 | 102070.879 | 76447.263 | 671.549 | 295797.693 | 10943.751 | 306741.444
2019-03-01 | 112605.415 | 107468.2 | 81092.831 | 686.247 | 301852.693 | 11721.253 | 313573.946
2019-04-01 | 90383.822 | 102445.94 | 80459.758 | 610.318 | 273899.838 | 10910.48 | 284810.318
2019-05-01 | 100331.071 | 111200.953 | 84661.293 | 608.419 | 296801.736 | 11415.149 | 308216.885
2019-06-01 | 120116.17 | 115745.027 | 84991.995 | 608.413 | 321461.605 | 11727.767 | 333189.372
2019-07-01 | 153748.889 | 130951.453 | 90752.187 | 642.292 | 376094.821 | 12797.592 | 388892.413
2019-08-01 | 150083.056 | 130776.174 | 91061.842 | 653.016 | 372574.087 | 12828.158 | 385402.245
2019-09-01 | 131566.727 | 122059.151 | 86160.377 | 676.547 | 340462.801 | 12032.025 | 352494.826
2019-10-01 | 107997.208 | 115304.903 | 84396.137 | 542.957 | 308241.206 | 11792.936 | 320034.141
2019-11-01 | 102452.922 | 102840.014 | 79624.664 | 614.442 | 285532.041 | 12007.712 | 297539.753
2019-12-01 | 121078.077 | 108001.476 | 80094.745 | 648.393 | 309822.691 | 12565.543 | 322388.234
2020-01-01 | 124442.211 | 109812.196 | 80608.513 | 669.87 | 315532.79 | 12713.346 | 328246.135
2020-02-01 | 112122.882 | 103014.769 | 78902.732 | 619.023 | 294659.405 | 11765.838 | 306425.243
2020-03-01 | 104254.943 | 104109.843 | 80930.616 | 598.378 | 289893.78 | 11858.92 | 301752.7
2020-04-01 | 97759.203 | 91405.772 | 72791.102 | 444.484 | 262400.562 | 10731.862 | 273132.424
2020-05-01 | 105680.943 | 94299.163 | 74273.01 | 453.965 | 274707.081 | 10919.994 | 285627.076
2020-06-01 | 131538.051 | 109592.72 | 78444.679 | 480.275 | 320055.724 | 11299.577 | 331355.301
2020-07-01 | 167108.142 | 127107.481 | 84758.38 | 556.039 | 379530.041 | 12047.913 | 391577.954
2020-08-01 | 158939.147 | 123056.884 | 86366.13 | 522.342 | 368884.504 | 12095.464 | 380979.969
2020-09-01 | 127823.893 | 113219.743 | 80976.89 | 533.988 | 322554.513 | 11128.239 | 333682.753
2020-10-01 | 105513.936 | 108468.189 | 82371.38 | 523.072 | 296876.578 | 10992.795 | 307869.372
2020-11-01 | 99660.937 | 97896.62 | 79166.796 | 524.848 | 277249.201 | 10978.953 | 288228.154
2020-12-01 | 129760.758 | 105456.204 | 79491.801 | 621.539 | 315330.302 | 12169.639 | 327499.941
2021-01-01 | 136682.351 | 104497.647 | 79749.53 | 566.947 | 321496.476 | 12480.064 | 333976.54
2021-02-01 | 126549.557 | 98355.677 | 74245.262 | 547.538 | 299698.034 | 10118.257 | 309816.292
2021-03-01 | 114373.98 | 102877.234 | 77551.522 | 542.265 | 295345.002 | 10927.664 | 306272.666
2021-04-01 | 93890.88 | 98721.379 | 79660.859 | 505.578 | 272778.696 | 10550.102 | 283328.798
2021-05-01 | 101160.294 | 104711.209 | 83702.511 | 486.588 | 290060.602 | 11061.699 | 301122.301
2021-06-01 | 132153.486 | 119052.691 | 86701.609 | 507.594 | 338415.38 | 11783.899 | 350199.279
2021-07-01 | 154494.572 | 127855.734 | 91052.252 | 545.741 | 373948.299 | 12677.634 | 386625.933
2021-08-01 | 157791.772 | 131111.121 | 91576.367 | 560.044 | 381039.304 | 12588.648 | 393627.952
2021-09-01 | 131111.304 | 118988.684 | 85817.14 | 526.884 | 336444.01 | 11388.292 | 347832.302
2021-10-01 | 103992.214 | 112246.475 | 85355.969 | 532.812 | 302127.471 | 11485.881 | 313613.351
2021-11-01 | 100590.966 | 103506.078 | 82545.235 | 491.52 | 287133.8 | 11705.076 | 298838.876
2021-12-01 | 117695.505 | 106515.567 | 82655.235 | 520.872 | 307387.179 | 12147.967 | 319535.145
2022-01-01 | 141056.644 | 112288.587 | 83316.815 | 564.6 | 337226.647 | 12600.295 | 349826.942
2022-02-01 | 126319.555 | 101654.824 | 75952.48 | 565.223 | 304492.083 | 11010.73 | 315502.813
2022-03-01 | 112390.539 | 107850.224 | 82955.313 | 578.907 | 303774.982 | 11694.149 | 315469.132
2022-04-01 | 98205.995 | 103819.949 | 81212.057 | 512.881 | 283750.883 | 10743.594 | 294494.476
2022-05-01 | 111043.597 | 111360.85 | 85091.903 | 529.095 | 308025.445 | 11332.357 | 319357.802
2022-06-01 | 137480.52 | 120011.551 | 88230.709 | 512.957 | 346235.737 | 11488.793 | 357724.53
2022-07-01 | 165714.674 | 132307.731 | 89169.319 | 565.691 | 387757.414 | 12358.778 | 400116.192
2022-08-01 | 161645.211 | 134163.901 | 91587.82 | 534.997 | 387931.929 | 12343.278 | 400275.207
2022-09-01 | 130378.798 | 122533.004 | 85141.4 | 557.493 | 338610.695 | 11085.958 | 349696.653
2022-10-01 | 100724.333 | 110297.457 | 84051.952 | 540.102 | 295613.844 | 11056.562 | 306670.405
2022-11-01 | 103944.799 | 104960.71 | 80426.793 | 547.766 | 289880.069 | 11629.186 | 301509.255
2022-12-01 | 132981.78 | 111782.501 | 80396.477 | 592.394 | 325753.151 | 11879.706 | 337632.857
2023-01-01 | 132694.132 | 110077.448 | 79719.053 | 567.776 | 323058.409 | 11919.121 | 334977.53
| 2018 | 2019 | 2020 | 2021 | 2022
January | 148917.384 | 133317.55 | 124442.211 | 136682.351 | 141056.644
February | 113751.28 | 116608.002 | 112122.882 | 126549.557 | 126319.555
March | 107218.431 | 112605.415 | 104254.943 | 114373.98 | 112390.539
April | 95453.616 | 90383.822 | 97759.203 | 93890.88 | 98205.995
May | 103847.999 | 100331.071 | 105680.943 | 101160.294 | 111043.597
June | 129912.899 | 120116.17 | 131538.051 | 132153.486 | 137480.52
July | 153566.05 | 153748.889 | 167108.142 | 154494.572 | 165714.674
August | 153496.494 | 150083.056 | 158939.147 | 157791.772 | 161645.211
September | 128909.793 | 131566.727 | 127823.893 | 131111.304 | 130378.798
October | 107048.753 | 107997.208 | 105513.936 | 103992.214 | 100724.333
November | 103789.957 | 102452.922 | 99660.937 | 100590.966 | 103944.799
December | 123180.404 | 121078.077 | 129760.758 | 117695.505 | 132981.78

## EFSLoadProfile_Medium_Moderate
LocalHourID | Sector | Subsector | SummedLoad
1 | Commercial | other | 116812.0901
1 | Commercial | space heating and cooling | 4393.3349
1 | Commercial | water heating | 503.2755
1 | Industrial | machine drives | 28858.0637
1 | Industrial | other | 44503.416
1 | Industrial | process heat | 6667.1928
1 | Residential | clothes and dish washing/drying | 7838.9109
1 | Residential | other | 87856.5803
1 | Residential | space heating and cooling | 30972.1002
1 | Residential | water heating | 12975.7697
1 | Transportation | heavy-duty trucks | 37.6521
1 | Transportation | light-duty vehicles | 510.7934
1 | Transportation | medium-duty trucks | 36.896
1 | Transportation | other | 899.5122
2 | Commercial | other | 114544.288
2 | Commercial | space heating and cooling | 4514.5547
2 | Commercial | water heating | 500.6115
2 | Industrial | machine drives | 28578.8275
2 | Industrial | other | 43859.7415
2 | Industrial | process heat | 6596.5748
2 | Residential | clothes and dish washing/drying | 3863.8716
2 | Residential | other | 85009.8272
2 | Residential | space heating and cooling | 36391.8803
2 | Residential | water heating | 8498.3456
2 | Transportation | heavy-duty trucks | 37.3869
2 | Transportation | light-duty vehicles | 243.1679
2 | Transportation | medium-duty trucks | 36.5648
2 | Transportation | other | 891.82
3 | Commercial | other | 113303.5227
3 | Commercial | space heating and cooling | 4718.6631
3 | Commercial | water heating | 509.8849
3 | Industrial | machine drives | 27281.0735
3 | Industrial | other | 40722.8608
3 | Industrial | process heat | 6166.2274
3 | Residential | clothes and dish washing/drying | 2725.4794
3 | Residential | other | 84146.5665
3 | Residential | space heating and cooling | 41734.107
3 | Residential | water heating | 4192.9629
3 | Transportation | heavy-duty trucks | 37.5277
3 | Transportation | light-duty vehicles | 175.0297
3 | Transportation | medium-duty trucks | 36.6249
3 | Transportation | other | 894.1
4 | Commercial | other | 111449.4669
4 | Commercial | space heating and cooling | 4948.8061
4 | Commercial | water heating | 535.5817
4 | Industrial | machine drives | 26128.2245
4 | Industrial | other | 38134.8244
4 | Industrial | process heat | 5857.2067
4 | Residential | clothes and dish washing/drying | 2169.9746
4 | Residential | other | 82912.0913
4 | Residential | space heating and cooling | 45922.5858
4 | Residential | water heating | 3924.4989
4 | Transportation | heavy-duty trucks | 37.0958
4 | Transportation | light-duty vehicles | 120.8768
4 | Transportation | medium-duty trucks | 36.1897
4 | Transportation | other | 882.9529
5 | Commercial | other | 111237.8964
5 | Commercial | space heating and cooling | 5178.3009
5 | Commercial | water heating | 599.0256
5 | Industrial | machine drives | 25562.7217
5 | Industrial | other | 37086.9484
5 | Industrial | process heat | 5733.126
5 | Residential | clothes and dish washing/drying | 1798.7876
5 | Residential | other | 82790.2648
5 | Residential | space heating and cooling | 50023.4136
5 | Residential | water heating | 3263.3712
5 | Transportation | heavy-duty trucks | 36.7105
5 | Transportation | light-duty vehicles | 37.5592
5 | Transportation | medium-duty trucks | 35.7934
5 | Transportation | other | 873.8253
6 | Commercial | other | 113189.3613
6 | Commercial | space heating and cooling | 5880.7537
6 | Commercial | water heating | 703.8898
6 | Industrial | machine drives | 25381.9284
6 | Industrial | other | 37193.4827
6 | Industrial | process heat | 5722.153
6 | Residential | clothes and dish washing/drying | 1570.2806
6 | Residential | other | 83877.283
6 | Residential | space heating and cooling | 50680.9687
6 | Residential | water heating | 4901.7938
6 | Transportation | heavy-duty trucks | 36.4648
6 | Transportation | light-duty vehicles | 71.0142
6 | Transportation | medium-duty trucks | 35.5369
6 | Transportation | other | 867.6325
7 | Commercial | other | 111161.2597
7 | Commercial | space heating and cooling | 7294.5525
7 | Commercial | water heating | 789.9355
7 | Industrial | machine drives | 24052.6836
7 | Industrial | other | 35876.596
7 | Industrial | process heat | 5447.3684
7 | Residential | clothes and dish washing/drying | 1789.9407
7 | Residential | other | 86194.999
7 | Residential | space heating and cooling | 54297.6033
7 | Residential | water heating | 11773.4275
7 | Transportation | heavy-duty trucks | 34.3197
7 | Transportation | light-duty vehicles | 142.8082
7 | Transportation | medium-duty trucks | 33.3844
7 | Transportation | other | 816.8995
8 | Commercial | other | 115767.7027
8 | Commercial | space heating and cooling | 10279.9606
8 | Commercial | water heating | 918.565
8 | Industrial | machine drives | 24083.7802
8 | Industrial | other | 36490.2172
8 | Industrial | process heat | 5451.994
8 | Residential | clothes and dish washing/drying | 4410.3419
8 | Residential | other | 87503.9883
8 | Residential | space heating and cooling | 37431.7089
8 | Residential | water heating | 25430.2253
8 | Transportation | heavy-duty trucks | 34.2695
8 | Transportation | light-duty vehicles | 259.42
8 | Transportation | medium-duty trucks | 33.4257
8 | Transportation | other | 813.7853
9 | Commercial | other | 114495.2029
9 | Commercial | space heating and cooling | 9804.9882
9 | Commercial | water heating | 962.5187
9 | Industrial | machine drives | 22861.3615
9 | Industrial | other | 35002.7378
9 | Industrial | process heat | 5182.7162
9 | Residential | clothes and dish washing/drying | 9194.8149
9 | Residential | other | 88295.7143
9 | Residential | space heating and cooling | 31697.7764
9 | Residential | water heating | 37325.8189
9 | Transportation | heavy-duty trucks | 32.5992
9 | Transportation | light-duty vehicles | 464.4079
9 | Transportation | medium-duty trucks | 31.8256
9 | Transportation | other | 771.667
10 | Commercial | other | 116133.2342
10 | Commercial | space heating and cooling | 7791.9958
10 | Commercial | water heating | 1000.5726
10 | Industrial | machine drives | 22550.4325
10 | Industrial | other | 34696.6225
10 | Industrial | process heat | 5113.2078
10 | Residential | clothes and dish washing/drying | 14635.5825
10 | Residential | other | 90583.7011
10 | Residential | space heating and cooling | 29073.8926
10 | Residential | water heating | 37538.4205
10 | Transportation | heavy-duty trucks | 32.2056
10 | Transportation | light-duty vehicles | 794.1397
10 | Transportation | medium-duty trucks | 31.4468
10 | Transportation | other | 761.3273
11 | Commercial | other | 116382.6592
11 | Commercial | space heating and cooling | 5695.8627
11 | Commercial | water heating | 1009.9278
11 | Industrial | machine drives | 22289.973
11 | Industrial | other | 34367.1301
11 | Industrial | process heat | 5048.0976
11 | Residential | clothes and dish washing/drying | 18876.8505
11 | Residential | other | 92346.4706
11 | Residential | space heating and cooling | 31630.2615
11 | Residential | water heating | 33390.9428
11 | Transportation | heavy-duty trucks | 31.8371
11 | Transportation | light-duty vehicles | 1087.5301
11 | Transportation | medium-duty trucks | 31.1526
11 | Transportation | other | 753.8007
12 | Commercial | other | 120074.378
12 | Commercial | space heating and cooling | 5385.3344
12 | Commercial | water heating | 1040.9978
12 | Industrial | machine drives | 22954.6565
12 | Industrial | other | 35459.6502
12 | Industrial | process heat | 5214.0493
12 | Residential | clothes and dish washing/drying | 24070.216
12 | Residential | other | 94276.5054
12 | Residential | space heating and cooling | 24121.6105
12 | Residential | water heating | 29738.5355
12 | Transportation | heavy-duty trucks | 32.7542
12 | Transportation | light-duty vehicles | 1424.1356
12 | Transportation | medium-duty trucks | 32.0878
12 | Transportation | other | 776.4617
13 | Commercial | other | 120886.9752
13 | Commercial | space heating and cooling | 6482.7516
13 | Commercial | water heating | 1040.0252
13 | Industrial | machine drives | 23170.6537
13 | Industrial | other | 35758.2923
13 | Industrial | process heat | 5309.7797
13 | Residential | clothes and dish washing/drying | 25255.0472
13 | Residential | other | 95039.6115
13 | Residential | space heating and cooling | 21468.1199
13 | Residential | water heating | 27540.6222
13 | Transportation | heavy-duty trucks | 33.0804
13 | Transportation | light-duty vehicles | 1778.3578
13 | Transportation | medium-duty trucks | 32.3911
13 | Transportation | other | 784.4258
14 | Commercial | other | 121110.5314
14 | Commercial | space heating and cooling | 6596.3104
14 | Commercial | water heating | 1025.775
14 | Industrial | machine drives | 23320.7575
14 | Industrial | other | 35912.427
14 | Industrial | process heat | 5374.9375
14 | Residential | clothes and dish washing/drying | 23611.4145
14 | Residential | other | 94192.1043
14 | Residential | space heating and cooling | 19131.7387
14 | Residential | water heating | 29061.7763
14 | Transportation | heavy-duty trucks | 33.3543
14 | Transportation | light-duty vehicles | 1871.738
14 | Transportation | medium-duty trucks | 32.6459
14 | Transportation | other | 791.8191
15 | Commercial | other | 123089.366
15 | Commercial | space heating and cooling | 6954.3024
15 | Commercial | water heating | 1021.4338
15 | Industrial | machine drives | 23803.0904
15 | Industrial | other | 36569.3006
15 | Industrial | process heat | 5474.1542
15 | Residential | clothes and dish washing/drying | 23271.5644
15 | Residential | other | 96726.5975
15 | Residential | space heating and cooling | 18083.1415
15 | Residential | water heating | 21715.5113
15 | Transportation | heavy-duty trucks | 34.2418
15 | Transportation | light-duty vehicles | 1972.7269
15 | Transportation | medium-duty trucks | 33.4898
15 | Transportation | other | 812.9009
16 | Commercial | other | 122491.6236
16 | Commercial | space heating and cooling | 7043.4863
16 | Commercial | water heating | 981.3892
16 | Industrial | machine drives | 23617.413
16 | Industrial | other | 36131.9887
16 | Industrial | process heat | 5388.0839
16 | Residential | clothes and dish washing/drying | 25702.9937
16 | Residential | other | 99852.0093
16 | Residential | space heating and cooling | 18709.8178
16 | Residential | water heating | 18633.1733
16 | Transportation | heavy-duty trucks | 34.3257
16 | Transportation | light-duty vehicles | 2091.1185
16 | Transportation | medium-duty trucks | 33.5597
16 | Transportation | other | 814.7998
17 | Commercial | other | 124374.6263
17 | Commercial | space heating and cooling | 7397.2028
17 | Commercial | water heating | 942.337
17 | Industrial | machine drives | 23667.7008
17 | Industrial | other | 36030.465
17 | Industrial | process heat | 5360.156
17 | Residential | clothes and dish washing/drying | 23709.8273
17 | Residential | other | 110993.077
17 | Residential | space heating and cooling | 18908.1768
17 | Residential | water heating | 22225.6584
17 | Transportation | heavy-duty trucks | 34.7091
17 | Transportation | light-duty vehicles | 2315.8298
17 | Transportation | medium-duty trucks | 33.9212
17 | Transportation | other | 824.644
18 | Commercial | other | 127436.0805
18 | Commercial | space heating and cooling | 7750.2386
18 | Commercial | water heating | 888.1945
18 | Industrial | machine drives | 23581.5444
18 | Industrial | other | 35675.8993
18 | Industrial | process heat | 5355.0881
18 | Residential | clothes and dish washing/drying | 22164.9151
18 | Residential | other | 129702.7589
18 | Residential | space heating and cooling | 21768.6412
18 | Residential | water heating | 26943.938
18 | Transportation | heavy-duty trucks | 34.8614
18 | Transportation | light-duty vehicles | 2237.6283
18 | Transportation | medium-duty trucks | 34.1376
18 | Transportation | other | 829.5666
19 | Commercial | other | 133525.6571
19 | Commercial | space heating and cooling | 6170.6619
19 | Commercial | water heating | 864.6736
19 | Industrial | machine drives | 24660.6911
19 | Industrial | other | 37163.6461
19 | Industrial | process heat | 5577.9618
19 | Residential | clothes and dish washing/drying | 23227.184
19 | Residential | other | 135603.0361
19 | Residential | space heating and cooling | 16900.1462
19 | Residential | water heating | 27790.3596
19 | Transportation | heavy-duty trucks | 36.6015
19 | Transportation | light-duty vehicles | 2636.2134
19 | Transportation | medium-duty trucks | 35.8203
19 | Transportation | other | 869.0842
20 | Commercial | other | 131686.6522
20 | Commercial | space heating and cooling | 4397.8359
20 | Commercial | water heating | 801.6523
20 | Industrial | machine drives | 24724.1067
20 | Industrial | other | 37054.348
20 | Industrial | process heat | 5579.3225
20 | Residential | clothes and dish washing/drying | 28022.9258
20 | Residential | other | 127784.9085
20 | Residential | space heating and cooling | 16995.2838
20 | Residential | water heating | 31146.2108
20 | Transportation | heavy-duty trucks | 36.7471
20 | Transportation | light-duty vehicles | 2601.1849
20 | Transportation | medium-duty trucks | 35.9447
20 | Transportation | other | 870.6759
21 | Commercial | other | 131640.9108
21 | Commercial | space heating and cooling | 4605.0206
21 | Commercial | water heating | 750.4474
21 | Industrial | machine drives | 25321.6017
21 | Industrial | other | 37788.7706
21 | Industrial | process heat | 5721.3131
21 | Residential | clothes and dish washing/drying | 24875.8625
21 | Residential | other | 123111.3489
21 | Residential | space heating and cooling | 18505.1809
21 | Residential | water heating | 29315.7648
21 | Transportation | heavy-duty trucks | 37.6205
21 | Transportation | light-duty vehicles | 2251.9639
21 | Transportation | medium-duty trucks | 36.7015
21 | Transportation | other | 889.6245
22 | Commercial | other | 129136.7696
22 | Commercial | space heating and cooling | 4565.7733
22 | Commercial | water heating | 684.0032
22 | Industrial | machine drives | 25753.1217
22 | Industrial | other | 38455.2743
22 | Industrial | process heat | 5836.8496
22 | Residential | clothes and dish washing/drying | 20116.847
22 | Residential | other | 116117.5222
22 | Residential | space heating and cooling | 22572.7605
22 | Residential | water heating | 26665.1339
22 | Transportation | heavy-duty trucks | 37.9963
22 | Transportation | light-duty vehicles | 1895.4386
22 | Transportation | medium-duty trucks | 37.0919
22 | Transportation | other | 897.5998
23 | Commercial | other | 124781.9482
23 | Commercial | space heating and cooling | 4613.7678
23 | Commercial | water heating | 613.3372
23 | Industrial | machine drives | 26367.3279
23 | Industrial | other | 40015.1663
23 | Industrial | process heat | 6005.693
23 | Residential | clothes and dish washing/drying | 12617.0584
23 | Residential | other | 107398.8146
23 | Residential | space heating and cooling | 28488.7708
23 | Residential | water heating | 21876.3909
23 | Transportation | heavy-duty trucks | 37.9277
23 | Transportation | light-duty vehicles | 1481.6466
23 | Transportation | medium-duty trucks | 37.0741
23 | Transportation | other | 897.5038
24 | Commercial | other | 116972.9659
24 | Commercial | space heating and cooling | 4784.5535
24 | Commercial | water heating | 537.2073
24 | Industrial | machine drives | 27447.716
24 | Industrial | other | 43909.7148
24 | Industrial | process heat | 6188.5714
24 | Residential | clothes and dish washing/drying | 8780.1066
24 | Residential | other | 94852.7899
24 | Residential | space heating and cooling | 34721.8484
24 | Residential | water heating | 17080.7653
24 | Transportation | heavy-duty trucks | 36.8252
24 | Transportation | light-duty vehicles | 982.6226
24 | Transportation | medium-duty trucks | 36.0195
24 | Transportation | other | 872.5659
25 | Commercial | other | 101344.1026
25 | Commercial | space heating and cooling | 5310.2282
25 | Commercial | water heating | 424.3711
25 | Industrial | machine drives | 32908.3463
25 | Industrial | other | 58808.7746
25 | Industrial | process heat | 8049.6341
25 | Residential | clothes and dish washing/drying | 5089.0213
25 | Residential | other | 79747.9006
25 | Residential | space heating and cooling | 41627.9771
25 | Residential | water heating | 9310.1106
25 | Transportation | heavy-duty trucks | 32.6439
25 | Transportation | light-duty vehicles | 279.4403
25 | Transportation | medium-duty trucks | 32.0927
25 | Transportation | other | 777.6641
26 | Commercial | other | 96790.4789
26 | Commercial | space heating and cooling | 5501.3495
26 | Commercial | water heating | 406.032
26 | Industrial | machine drives | 32553.9785
26 | Industrial | other | 59311.964
26 | Industrial | process heat | 7917.4981
26 | Residential | clothes and dish washing/drying | 2985.3785
26 | Residential | other | 75883.0153
26 | Residential | space heating and cooling | 47763.6489
26 | Residential | water heating | 6644.2471
26 | Transportation | heavy-duty trucks | 31.5548
26 | Transportation | light-duty vehicles | 132.1635
26 | Transportation | medium-duty trucks | 30.9603
26 | Transportation | other | 751.486
27 | Commercial | other | 95063.5656
27 | Commercial | space heating and cooling | 5696.6896
27 | Commercial | water heating | 405.8241
27 | Industrial | machine drives | 32363.2739
27 | Industrial | other | 59661.8654
27 | Industrial | process heat | 7842.07
27 | Residential | clothes and dish washing/drying | 1970.3297
27 | Residential | other | 75343.6526
27 | Residential | space heating and cooling | 53081.2354
27 | Residential | water heating | 3075.0026
27 | Transportation | heavy-duty trucks | 31.1095
27 | Transportation | light-duty vehicles | 68.729
27 | Transportation | medium-duty trucks | 30.4914
27 | Transportation | other | 740.5319
28 | Commercial | other | 94922.4733
28 | Commercial | space heating and cooling | 6036.1128
28 | Commercial | water heating | 433.4017
28 | Industrial | machine drives | 31884.4107
28 | Industrial | other | 58345.6877
28 | Industrial | process heat | 7728.7472
28 | Residential | clothes and dish washing/drying | 1367.3397
28 | Residential | other | 76318.5456
28 | Residential | space heating and cooling | 57740.1202
28 | Residential | water heating | 3606.6921
28 | Transportation | heavy-duty trucks | 30.8289
28 | Transportation | light-duty vehicles | 71.7098
28 | Transportation | medium-duty trucks | 30.1952
28 | Transportation | other | 733.7961
29 | Commercial | other | 96565.5849
29 | Commercial | space heating and cooling | 6362.5087
29 | Commercial | water heating | 498.66
29 | Industrial | machine drives | 31597.157
29 | Industrial | other | 57985.1188
29 | Industrial | process heat | 7657.3154
29 | Residential | clothes and dish washing/drying | 1601.7241
29 | Residential | other | 78895.5679
29 | Residential | space heating and cooling | 61761.2634
29 | Residential | water heating | 6151.8144
29 | Transportation | heavy-duty trucks | 30.518
29 | Transportation | light-duty vehicles | 53.397
29 | Transportation | medium-duty trucks | 29.8615
29 | Transportation | other | 725.4067
30 | Commercial | other | 100919.6644
30 | Commercial | space heating and cooling | 7346.4204
30 | Commercial | water heating | 608.3301
30 | Industrial | machine drives | 32059.9013
30 | Industrial | other | 60879.8233
30 | Industrial | process heat | 7774.6357
30 | Residential | clothes and dish washing/drying | 1872.6456
30 | Residential | other | 81774.6051
30 | Residential | space heating and cooling | 62530.6922
30 | Residential | water heating | 11983.9736
30 | Transportation | heavy-duty trucks | 30.1316
30 | Transportation | light-duty vehicles | 170.8782
30 | Transportation | medium-duty trucks | 29.478
30 | Transportation | other | 715.686
31 | Commercial | other | 99744.5525
31 | Commercial | space heating and cooling | 10034.0507
31 | Commercial | water heating | 695.9243
31 | Industrial | machine drives | 30901.075
31 | Industrial | other | 62009.631
31 | Industrial | process heat | 7581.733
31 | Residential | clothes and dish washing/drying | 3522.1497
31 | Residential | other | 84633.6693
31 | Residential | space heating and cooling | 63883.5171
31 | Residential | water heating | 25617.7143
31 | Transportation | heavy-duty trucks | 27.5105
31 | Transportation | light-duty vehicles | 422.8483
31 | Transportation | medium-duty trucks | 26.8726
31 | Transportation | other | 652.8826
32 | Commercial | other | 106217.9987
32 | Commercial | space heating and cooling | 12377.7267
32 | Commercial | water heating | 846.6449
32 | Industrial | machine drives | 32388.4234
32 | Industrial | other | 67723.3712
32 | Industrial | process heat | 8010.854
32 | Residential | clothes and dish washing/drying | 6431.9722
32 | Residential | other | 83896.9163
32 | Residential | space heating and cooling | 50325.6756
32 | Residential | water heating | 35288.3752
32 | Transportation | heavy-duty trucks | 27.0803
32 | Transportation | light-duty vehicles | 777.8727
32 | Transportation | medium-duty trucks | 26.4668
32 | Transportation | other | 640.3284
33 | Commercial | other | 113787.0373
33 | Commercial | space heating and cooling | 11599.2692
33 | Commercial | water heating | 1000.8399
33 | Industrial | machine drives | 33920.0869
33 | Industrial | other | 72077.0351
33 | Industrial | process heat | 8476.4717
33 | Residential | clothes and dish washing/drying | 8312.9703
33 | Residential | other | 86269.2277
33 | Residential | space heating and cooling | 47783.861
33 | Residential | water heating | 30911.4456
33 | Transportation | heavy-duty trucks | 27.0235
33 | Transportation | light-duty vehicles | 887.6608
33 | Transportation | medium-duty trucks | 26.4323
33 | Transportation | other | 639.236
34 | Commercial | other | 124817.9262
34 | Commercial | space heating and cooling | 9501.5088
34 | Commercial | water heating | 1165.9535
34 | Industrial | machine drives | 35936.2235
34 | Industrial | other | 76385.5266
34 | Industrial | process heat | 9031.2247
34 | Residential | clothes and dish washing/drying | 9814.3041
34 | Residential | other | 90377.303
34 | Residential | space heating and cooling | 49307.0888
34 | Residential | water heating | 16821.0947
34 | Transportation | heavy-duty trucks | 28.0043
34 | Transportation | light-duty vehicles | 874.3727
34 | Transportation | medium-duty trucks | 27.5218
34 | Transportation | other | 665.8707
35 | Commercial | other | 127061.8911
35 | Commercial | space heating and cooling | 6938.4551
35 | Commercial | water heating | 1222.9763
35 | Industrial | machine drives | 35485.1913
35 | Industrial | other | 75257.3164
35 | Industrial | process heat | 8961.9985
35 | Residential | clothes and dish washing/drying | 11235.013
35 | Residential | other | 91722.7708
35 | Residential | space heating and cooling | 52317.6548
35 | Residential | water heating | 18176.1031
35 | Transportation | heavy-duty trucks | 27.645
35 | Transportation | light-duty vehicles | 963.3126
35 | Transportation | medium-duty trucks | 27.183
35 | Transportation | other | 658.3351
36 | Commercial | other | 130418.8312
36 | Commercial | space heating and cooling | 5923.4516
36 | Commercial | water heating | 1276.5024
36 | Industrial | machine drives | 36011.2607
36 | Industrial | other | 76524.7196
36 | Industrial | process heat | 9140.4146
36 | Residential | clothes and dish washing/drying | 14119.4476
36 | Residential | other | 90879.7026
36 | Residential | space heating and cooling | 43584.8155
36 | Residential | water heating | 19472.6819
36 | Transportation | heavy-duty trucks | 28.0221
36 | Transportation | light-duty vehicles | 1174.1492
36 | Transportation | medium-duty trucks | 27.6229
36 | Transportation | other | 668.2955
37 | Commercial | other | 130995.7458
37 | Commercial | space heating and cooling | 7100.7025
37 | Commercial | water heating | 1289.8369
37 | Industrial | machine drives | 36242.7826
37 | Industrial | other | 76858.4906
37 | Industrial | process heat | 9259.5197
37 | Residential | clothes and dish washing/drying | 14175.5633
37 | Residential | other | 90010.0944
37 | Residential | space heating and cooling | 40609.1987
37 | Residential | water heating | 16357.5251
37 | Transportation | heavy-duty trucks | 28.1104
37 | Transportation | light-duty vehicles | 1336.7284
37 | Transportation | medium-duty trucks | 27.7042
37 | Transportation | other | 671.6928
38 | Commercial | other | 131472.3797
38 | Commercial | space heating and cooling | 6755.656
38 | Commercial | water heating | 1291.8238
38 | Industrial | machine drives | 36642.359
38 | Industrial | other | 77342.8656
38 | Industrial | process heat | 9370.7997
38 | Residential | clothes and dish washing/drying | 13793.1296
38 | Residential | other | 88438.5531
38 | Residential | space heating and cooling | 37478.6507
38 | Residential | water heating | 15314.2975
38 | Transportation | heavy-duty trucks | 28.3644
38 | Transportation | light-duty vehicles | 1392.8239
38 | Transportation | medium-duty trucks | 27.9633
38 | Transportation | other | 678.6854
39 | Commercial | other | 131117.045
39 | Commercial | space heating and cooling | 6686.111
39 | Commercial | water heating | 1276.7507
39 | Industrial | machine drives | 36784.5653
39 | Industrial | other | 76694.3213
39 | Industrial | process heat | 9357.5427
39 | Residential | clothes and dish washing/drying | 14149.777
39 | Residential | other | 88654.1917
39 | Residential | space heating and cooling | 34873.8716
39 | Residential | water heating | 15295.1187
39 | Transportation | heavy-duty trucks | 28.6303
39 | Transportation | light-duty vehicles | 1587.0818
39 | Transportation | medium-duty trucks | 28.2088
39 | Transportation | other | 685.2418
40 | Commercial | other | 131761.7044
40 | Commercial | space heating and cooling | 7042.534
40 | Commercial | water heating | 1260.1523
40 | Industrial | machine drives | 37004.0184
40 | Industrial | other | 75903.8015
40 | Industrial | process heat | 9319.472
40 | Residential | clothes and dish washing/drying | 13656.7186
40 | Residential | other | 93327.1536
40 | Residential | space heating and cooling | 35635.2699
40 | Residential | water heating | 13867.7884
40 | Transportation | heavy-duty trucks | 29.2155
40 | Transportation | light-duty vehicles | 2145.1472
40 | Transportation | medium-duty trucks | 28.749
40 | Transportation | other | 699.4681
41 | Commercial | other | 134188.4883
41 | Commercial | space heating and cooling | 7996.6201
41 | Commercial | water heating | 1235.2569
41 | Industrial | machine drives | 37470.4746
41 | Industrial | other | 75362.9061
41 | Industrial | process heat | 9359.4164
41 | Residential | clothes and dish washing/drying | 14899.6328
41 | Residential | other | 105521.1083
41 | Residential | space heating and cooling | 35888.1685
41 | Residential | water heating | 16312.5176
41 | Transportation | heavy-duty trucks | 30.2502
41 | Transportation | light-duty vehicles | 2894.3811
41 | Transportation | medium-duty trucks | 29.7583
41 | Transportation | other | 723.5903
42 | Commercial | other | 137265.8161
42 | Commercial | space heating and cooling | 9245.8784
42 | Commercial | water heating | 1159.3291
42 | Industrial | machine drives | 37527.232
42 | Industrial | other | 74065.3647
42 | Industrial | process heat | 9435.5621
42 | Residential | clothes and dish washing/drying | 14292.4033
42 | Residential | other | 127619.9389
42 | Residential | space heating and cooling | 40124.1209
42 | Residential | water heating | 19825.1732
42 | Transportation | heavy-duty trucks | 31.1803
42 | Transportation | light-duty vehicles | 3488.2578
42 | Transportation | medium-duty trucks | 30.7021
42 | Transportation | other | 746.3596
43 | Commercial | other | 139518.6963
43 | Commercial | space heating and cooling | 7316.5084
43 | Commercial | water heating | 1057.6185
43 | Industrial | machine drives | 38580.4015
43 | Industrial | other | 74997.1479
43 | Industrial | process heat | 9702.5392
43 | Residential | clothes and dish washing/drying | 14472.1821
43 | Residential | other | 135957.2329
43 | Residential | space heating and cooling | 34101.6826
43 | Residential | water heating | 28868.3098
43 | Transportation | heavy-duty trucks | 32.6905
43 | Transportation | light-duty vehicles | 2845.2904
43 | Transportation | medium-duty trucks | 32.1455
43 | Transportation | other | 779.7819
44 | Commercial | other | 137401.3098
44 | Commercial | space heating and cooling | 5471.7104
44 | Commercial | water heating | 919.4825
44 | Industrial | machine drives | 39247.3423
44 | Industrial | other | 75732.3707
44 | Industrial | process heat | 9869.1105
44 | Residential | clothes and dish washing/drying | 15549.1013
44 | Residential | other | 132986.8525
44 | Residential | space heating and cooling | 35610.9303
44 | Residential | water heating | 30147.6974
44 | Transportation | heavy-duty trucks | 33.5437
44 | Transportation | light-duty vehicles | 1674.2836
44 | Transportation | medium-duty trucks | 32.9579
44 | Transportation | other | 799.884
45 | Commercial | other | 131951.9859
45 | Commercial | space heating and cooling | 5958.5085
45 | Commercial | water heating | 766.6779
45 | Industrial | machine drives | 39198.8106
45 | Industrial | other | 75208.9931
45 | Industrial | process heat | 9888.4799
45 | Residential | clothes and dish washing/drying | 17301.9495
45 | Residential | other | 126623.1399
45 | Residential | space heating and cooling | 38149.188
45 | Residential | water heating | 29006.5901
45 | Transportation | heavy-duty trucks | 33.6537
45 | Transportation | light-duty vehicles | 1217.7098
45 | Transportation | medium-duty trucks | 33.0542
45 | Transportation | other | 801.467
46 | Commercial | other | 125688.8196
46 | Commercial | space heating and cooling | 6001.0819
46 | Commercial | water heating | 636.1619
46 | Industrial | machine drives | 38836.8365
46 | Industrial | other | 73610.9166
46 | Industrial | process heat | 9813.8478
46 | Residential | clothes and dish washing/drying | 15993.4713
46 | Residential | other | 119611.4978
46 | Residential | space heating and cooling | 42982.0924
46 | Residential | water heating | 24834.4268
46 | Transportation | heavy-duty trucks | 33.556
46 | Transportation | light-duty vehicles | 912.932
46 | Transportation | medium-duty trucks | 32.9569
46 | Transportation | other | 798.3859
47 | Commercial | other | 118247.755
47 | Commercial | space heating and cooling | 6160.126
47 | Commercial | water heating | 535.7506
47 | Industrial | machine drives | 37660.6099
47 | Industrial | other | 70217.3245
47 | Industrial | process heat | 9484.6538
47 | Residential | clothes and dish washing/drying | 12140.6096
47 | Residential | other | 110283.6554
47 | Residential | space heating and cooling | 50224.2898
47 | Residential | water heating | 19921.6381
47 | Transportation | heavy-duty trucks | 33.1423
47 | Transportation | light-duty vehicles | 603.5001
47 | Transportation | medium-duty trucks | 32.4932
47 | Transportation | other | 788.3997
48 | Commercial | other | 112479.8235
48 | Commercial | space heating and cooling | 6769.3836
48 | Commercial | water heating | 476.207
48 | Industrial | machine drives | 36141.415
48 | Industrial | other | 66677.2104
48 | Industrial | process heat | 8931.6991
48 | Residential | clothes and dish washing/drying | 8622.2067
48 | Residential | other | 101419.2396
48 | Residential | space heating and cooling | 59026.5868
48 | Residential | water heating | 13175.8093
48 | Transportation | heavy-duty trucks | 32.9519
48 | Transportation | light-duty vehicles | 408.2798
48 | Transportation | medium-duty trucks | 32.271
48 | Transportation | other | 784.0425
49 | Commercial | other | 104682.7988
49 | Commercial | space heating and cooling | 7535.3672
49 | Commercial | water heating | 406.1352
49 | Industrial | machine drives | 33082.0379
49 | Industrial | other | 60889.3608
49 | Industrial | process heat | 8041.7913
49 | Residential | clothes and dish washing/drying | 4973.0649
49 | Residential | other | 97124.4888
49 | Residential | space heating and cooling | 75568.4811
49 | Residential | water heating | 8574.2459
49 | Transportation | heavy-duty trucks | 31.8342
49 | Transportation | light-duty vehicles | 217.8643
49 | Transportation | medium-duty trucks | 31.1036
49 | Transportation | other | 756.5123
50 | Commercial | other | 100889.0091
50 | Commercial | space heating and cooling | 7811.7523
50 | Commercial | water heating | 390.3853
50 | Industrial | machine drives | 32181.468
50 | Industrial | other | 59180.5172
50 | Industrial | process heat | 7779.6356
50 | Residential | clothes and dish washing/drying | 2903.7035
50 | Residential | other | 94974.2173
50 | Residential | space heating and cooling | 82911.5319
50 | Residential | water heating | 6392.5869
50 | Transportation | heavy-duty trucks | 31.0434
50 | Transportation | light-duty vehicles | 129.043
50 | Transportation | medium-duty trucks | 30.2765
50 | Transportation | other | 736.4096
51 | Commercial | other | 99314.7719
51 | Commercial | space heating and cooling | 8284.5622
51 | Commercial | water heating | 388.4359
51 | Industrial | machine drives | 32035.9486
51 | Industrial | other | 59639.2653
51 | Industrial | process heat | 7701.1978
51 | Residential | clothes and dish washing/drying | 1914.7331
51 | Residential | other | 95101.5759
51 | Residential | space heating and cooling | 88843.8852
51 | Residential | water heating | 2914.276
51 | Transportation | heavy-duty trucks | 30.6106
51 | Transportation | light-duty vehicles | 66.8958
51 | Transportation | medium-duty trucks | 29.7825
51 | Transportation | other | 725.2048
52 | Commercial | other | 99494.8041
52 | Commercial | space heating and cooling | 8991.4332
52 | Commercial | water heating | 414.5225
52 | Industrial | machine drives | 31627.7715
52 | Industrial | other | 58473.9488
52 | Industrial | process heat | 7593.042
52 | Residential | clothes and dish washing/drying | 1331.2591
52 | Residential | other | 97030.9702
52 | Residential | space heating and cooling | 94282.1573
52 | Residential | water heating | 3477.4264
52 | Transportation | heavy-duty trucks | 30.4004
52 | Transportation | light-duty vehicles | 70.3217
52 | Transportation | medium-duty trucks | 29.5455
52 | Transportation | other | 719.2617
53 | Commercial | other | 102605.1503
53 | Commercial | space heating and cooling | 9867.1746
53 | Commercial | water heating | 482.2628
53 | Industrial | machine drives | 31654.3398
53 | Industrial | other | 58661.4866
53 | Industrial | process heat | 7589.768
53 | Residential | clothes and dish washing/drying | 1580.6376
53 | Residential | other | 101653.2681
53 | Residential | space heating and cooling | 99951.3666
53 | Residential | water heating | 6002.1746
53 | Transportation | heavy-duty trucks | 30.3592
53 | Transportation | light-duty vehicles | 52.6769
53 | Transportation | medium-duty trucks | 29.4854
53 | Transportation | other | 717.459
54 | Commercial | other | 109816.9919
54 | Commercial | space heating and cooling | 16788.3895
54 | Commercial | water heating | 598.8427
54 | Industrial | machine drives | 32587.2874
54 | Industrial | other | 62568.8506
54 | Industrial | process heat | 7823.833
54 | Residential | clothes and dish washing/drying | 1872.4762
54 | Residential | other | 107408.5651
54 | Residential | space heating and cooling | 101550.9005
54 | Residential | water heating | 11881.8984
54 | Transportation | heavy-duty trucks | 30.4329
54 | Transportation | light-duty vehicles | 172.2978
54 | Transportation | medium-duty trucks | 29.5685
54 | Transportation | other | 717.8317
55 | Commercial | other | 107989.0971
55 | Commercial | space heating and cooling | 44289.9297
55 | Commercial | water heating | 673.9052
55 | Industrial | machine drives | 30754.4532
55 | Industrial | other | 63177.9146
55 | Industrial | process heat | 7512.0716
55 | Residential | clothes and dish washing/drying | 3464.912
55 | Residential | other | 108447.5504
55 | Residential | space heating and cooling | 97958.5428
55 | Residential | water heating | 24922.208
55 | Transportation | heavy-duty trucks | 27.29
55 | Transportation | light-duty vehicles | 418.6941
55 | Transportation | medium-duty trucks | 26.5703
55 | Transportation | other | 644.2223
56 | Commercial | other | 117732.9316
56 | Commercial | space heating and cooling | 44304.4814
56 | Commercial | water heating | 840.3864
56 | Industrial | machine drives | 32930.0293
56 | Industrial | other | 70190.0097
56 | Industrial | process heat | 8159.1586
56 | Residential | clothes and dish washing/drying | 6479.7855
56 | Residential | other | 107912.3741
56 | Residential | space heating and cooling | 81865.4528
56 | Residential | water heating | 35053.0858
56 | Transportation | heavy-duty trucks | 27.4462
56 | Transportation | light-duty vehicles | 787.4234
56 | Transportation | medium-duty trucks | 26.7817
56 | Transportation | other | 648.0425
57 | Commercial | other | 125626.3307
57 | Commercial | space heating and cooling | 32552.2804
57 | Commercial | water heating | 1004.8121
57 | Industrial | machine drives | 34902.7551
57 | Industrial | other | 75070.7655
57 | Industrial | process heat | 8737.8821
57 | Residential | clothes and dish washing/drying | 8466.229
57 | Residential | other | 108814.1284
57 | Residential | space heating and cooling | 76921.4568
57 | Residential | water heating | 30952.7106
57 | Transportation | heavy-duty trucks | 27.6908
57 | Transportation | light-duty vehicles | 907.9166
57 | Transportation | medium-duty trucks | 27.043
57 | Transportation | other | 655.0804
58 | Commercial | other | 134682.0085
58 | Commercial | space heating and cooling | 23977.7376
58 | Commercial | water heating | 1162.5189
58 | Industrial | machine drives | 36873.8551
58 | Industrial | other | 78933.2146
58 | Industrial | process heat | 9254.5444
58 | Residential | clothes and dish washing/drying | 9923.1628
58 | Residential | other | 109871.8493
58 | Residential | space heating and cooling | 74755.6965
58 | Residential | water heating | 16597.8778
58 | Transportation | heavy-duty trucks | 28.6014
58 | Transportation | light-duty vehicles | 887.8415
58 | Transportation | medium-duty trucks | 27.9592
58 | Transportation | other | 677.8468
59 | Commercial | other | 133901.2699
59 | Commercial | space heating and cooling | 18188.6927
59 | Commercial | water heating | 1204.1794
59 | Industrial | machine drives | 36083.1509
59 | Industrial | other | 76976.1854
59 | Industrial | process heat | 9078.166
59 | Residential | clothes and dish washing/drying | 11230.2885
59 | Residential | other | 108357.328
59 | Residential | space heating and cooling | 76128.4481
59 | Residential | water heating | 17935.2729
59 | Transportation | heavy-duty trucks | 27.893
59 | Transportation | light-duty vehicles | 968.5203
59 | Transportation | medium-duty trucks | 27.272
59 | Transportation | other | 662.4347
60 | Commercial | other | 137320.6431
60 | Commercial | space heating and cooling | 15685.5118
60 | Commercial | water heating | 1271.7686
60 | Industrial | machine drives | 36902.9073
60 | Industrial | other | 78635.3052
60 | Industrial | process heat | 9313.8048
60 | Residential | clothes and dish washing/drying | 14224.3238
60 | Residential | other | 105077.8078
60 | Residential | space heating and cooling | 62178.4208
60 | Residential | water heating | 19394.5169
60 | Transportation | heavy-duty trucks | 28.4946
60 | Transportation | light-duty vehicles | 1188.5934
60 | Transportation | medium-duty trucks | 27.8719
60 | Transportation | other | 676.3166
61 | Commercial | other | 137982.8928
61 | Commercial | space heating and cooling | 16757.1671
61 | Commercial | water heating | 1292.8315
61 | Industrial | machine drives | 37369.0944
61 | Industrial | other | 79350.6659
61 | Industrial | process heat | 9452.4873
61 | Residential | clothes and dish washing/drying | 14319.6069
61 | Residential | other | 102696.959
61 | Residential | space heating and cooling | 56087.1127
61 | Residential | water heating | 16361.8968
61 | Transportation | heavy-duty trucks | 28.7186
61 | Transportation | light-duty vehicles | 1358.6589
61 | Transportation | medium-duty trucks | 28.0742
61 | Transportation | other | 682.1886
62 | Commercial | other | 138656.5965
62 | Commercial | space heating and cooling | 16094.6439
62 | Commercial | water heating | 1298.7586
62 | Industrial | machine drives | 37870.367
62 | Industrial | other | 80010.2317
62 | Industrial | process heat | 9587.7314
62 | Residential | clothes and dish washing/drying | 13969.3705
62 | Residential | other | 100386.2406
62 | Residential | space heating and cooling | 51485.5558
62 | Residential | water heating | 15389.8546
62 | Transportation | heavy-duty trucks | 29.0632
62 | Transportation | light-duty vehicles | 1418.4167
62 | Transportation | medium-duty trucks | 28.4225
62 | Transportation | other | 690.8225
63 | Commercial | other | 138612.7219
63 | Commercial | space heating and cooling | 16062.9631
63 | Commercial | water heating | 1290.8106
63 | Industrial | machine drives | 38142.9026
63 | Industrial | other | 79564.7887
63 | Industrial | process heat | 9602.1564
63 | Residential | clothes and dish washing/drying | 14397.1438
63 | Residential | other | 99720.5231
63 | Residential | space heating and cooling | 46818.5869
63 | Residential | water heating | 15457.4573
63 | Transportation | heavy-duty trucks | 29.4467
63 | Transportation | light-duty vehicles | 1623.1975
63 | Transportation | medium-duty trucks | 28.7812
63 | Transportation | other | 699.9726
64 | Commercial | other | 139247.7633
64 | Commercial | space heating and cooling | 17022.3718
64 | Commercial | water heating | 1278.8822
64 | Industrial | machine drives | 38417.3476
64 | Industrial | other | 78850.7762
64 | Industrial | process heat | 9569.273
64 | Residential | clothes and dish washing/drying | 13925.5905
64 | Residential | other | 103634.0461
64 | Residential | space heating and cooling | 45624.0338
64 | Residential | water heating | 14064.5622
64 | Transportation | heavy-duty trucks | 30.114
64 | Transportation | light-duty vehicles | 2197.3262
64 | Transportation | medium-duty trucks | 29.4271
64 | Transportation | other | 715.5298
65 | Commercial | other | 141429.3826
65 | Commercial | space heating and cooling | 19282.9704
65 | Commercial | water heating | 1253.7277
65 | Industrial | machine drives | 38742.5326
65 | Industrial | other | 77948.4264
65 | Industrial | process heat | 9596.992
65 | Residential | clothes and dish washing/drying | 15184.0011
65 | Residential | other | 115801.4067
65 | Residential | space heating and cooling | 45269.9836
65 | Residential | water heating | 16580.3881
65 | Transportation | heavy-duty trucks | 31.0769
65 | Transportation | light-duty vehicles | 2957.1196
65 | Transportation | medium-duty trucks | 30.3589
65 | Transportation | other | 738.625
66 | Commercial | other | 143332.4978
66 | Commercial | space heating and cooling | 21569.5389
66 | Commercial | water heating | 1165.4607
66 | Industrial | machine drives | 38366.8535
66 | Industrial | other | 75856.7062
66 | Industrial | process heat | 9580.2661
66 | Residential | clothes and dish washing/drying | 14435.6233
66 | Residential | other | 138736.4242
66 | Residential | space heating and cooling | 52527.7537
66 | Residential | water heating | 19983.2894
66 | Transportation | heavy-duty trucks | 31.7718
66 | Transportation | light-duty vehicles | 3528.6452
66 | Transportation | medium-duty trucks | 31.0842
66 | Transportation | other | 755.2813
67 | Commercial | other | 146526.4921
67 | Commercial | space heating and cooling | 21053.4357
67 | Commercial | water heating | 1070.115
67 | Industrial | machine drives | 39453.5193
67 | Industrial | other | 76779.8887
67 | Industrial | process heat | 9881.0155
67 | Residential | clothes and dish washing/drying | 14681.0244
67 | Residential | other | 147118.767
67 | Residential | space heating and cooling | 45012.9747
67 | Residential | water heating | 29253.0568
67 | Transportation | heavy-duty trucks | 33.3686
67 | Transportation | light-duty vehicles | 2885.9627
67 | Transportation | medium-duty trucks | 32.6107
67 | Transportation | other | 791.2954
68 | Commercial | other | 143130.0488
68 | Commercial | space heating and cooling | 23233.3015
68 | Commercial | water heating | 920.97
68 | Industrial | machine drives | 39674.3319
68 | Industrial | other | 76777.8708
68 | Industrial | process heat | 9933.7096
68 | Residential | clothes and dish washing/drying | 15616.3113
68 | Residential | other | 143060.7697
68 | Residential | space heating and cooling | 46649.535
68 | Residential | water heating | 30234.8287
68 | Transportation | heavy-duty trucks | 33.8645
68 | Transportation | light-duty vehicles | 1683.2286
68 | Transportation | medium-duty trucks | 33.1392
68 | Transportation | other | 803.6175
69 | Commercial | other | 136775.424
69 | Commercial | space heating and cooling | 25260.9514
69 | Commercial | water heating | 762.2796
69 | Industrial | machine drives | 39378.8576
69 | Industrial | other | 75886.2999
69 | Industrial | process heat | 9866.1904
69 | Residential | clothes and dish washing/drying | 17265.1789
69 | Residential | other | 136310.9177
69 | Residential | space heating and cooling | 49620.2321
69 | Residential | water heating | 28896.6654
69 | Transportation | heavy-duty trucks | 33.7845
69 | Transportation | light-duty vehicles | 1215.8722
69 | Transportation | medium-duty trucks | 33.0281
69 | Transportation | other | 800.2025
70 | Commercial | other | 133204.544
70 | Commercial | space heating and cooling | 11455.6569
70 | Commercial | water heating | 645.6263
70 | Industrial | machine drives | 39814.4985
70 | Industrial | other | 75605.0639
70 | Industrial | process heat | 10033.2761
70 | Residential | clothes and dish washing/drying | 16307.522
70 | Residential | other | 132161.8506
70 | Residential | space heating and cooling | 56437.0351
70 | Residential | water heating | 25247.438
70 | Transportation | heavy-duty trucks | 34.3464
70 | Transportation | light-duty vehicles | 931.4416
70 | Transportation | medium-duty trucks | 33.6086
70 | Transportation | other | 815.5951
71 | Commercial | other | 125453.5228
71 | Commercial | space heating and cooling | 7644.0924
71 | Commercial | water heating | 543.5882
71 | Industrial | machine drives | 38639.6127
71 | Industrial | other | 72188.4689
71 | Industrial | process heat | 9715.8096
71 | Residential | clothes and dish washing/drying | 12391.9166
71 | Residential | other | 123077.9052
71 | Residential | space heating and cooling | 65345.3861
71 | Residential | water heating | 20245.7074
71 | Transportation | heavy-duty trucks | 33.9523
71 | Transportation | light-duty vehicles | 616.8111
71 | Transportation | medium-duty trucks | 33.2005
71 | Transportation | other | 807.3787
72 | Commercial | other | 118807.4026
72 | Commercial | space heating and cooling | 8355.0322
72 | Commercial | water heating | 479.7521
72 | Industrial | machine drives | 36855.4304
72 | Industrial | other | 68264.9012
72 | Industrial | process heat | 9076.174
72 | Residential | clothes and dish washing/drying | 8750.4459
72 | Residential | other | 113645.0028
72 | Residential | space heating and cooling | 74616.7856
72 | Residential | water heating | 13284.9463
72 | Transportation | heavy-duty trucks | 33.6107
72 | Transportation | light-duty vehicles | 415.2739
72 | Transportation | medium-duty trucks | 32.828
72 | Transportation | other | 799.8977
73 | Commercial | other | 113310.2537
73 | Commercial | space heating and cooling | 8413.0259
73 | Commercial | water heating | 425.236
73 | Industrial | machine drives | 34834.4993
73 | Industrial | other | 63907.549
73 | Industrial | process heat | 8355.1702
73 | Residential | clothes and dish washing/drying | 5201.1934
73 | Residential | other | 109251.9486
73 | Residential | space heating and cooling | 85089.8218
73 | Residential | water heating | 9003.8073
73 | Transportation | heavy-duty trucks | 33.3602
73 | Transportation | light-duty vehicles | 228.0953
73 | Transportation | medium-duty trucks | 32.4399
73 | Transportation | other | 790.7974
74 | Commercial | other | 109337.1042
74 | Commercial | space heating and cooling | 8699.3419
74 | Commercial | water heating | 410.2465
74 | Industrial | machine drives | 33897.7948
74 | Industrial | other | 62148.5755
74 | Industrial | process heat | 8064.9111
74 | Residential | clothes and dish washing/drying | 3047.0856
74 | Residential | other | 106832.2432
74 | Residential | space heating and cooling | 92176.7482
74 | Residential | water heating | 6729.1931
74 | Transportation | heavy-duty trucks | 32.5471
74 | Transportation | light-duty vehicles | 135.4336
74 | Transportation | medium-duty trucks | 31.6647
74 | Transportation | other | 771.7477
75 | Commercial | other | 107495.7188
75 | Commercial | space heating and cooling | 9100.8771
75 | Commercial | water heating | 408.6035
75 | Industrial | machine drives | 33685.0702
75 | Industrial | other | 62561.9042
75 | Industrial | process heat | 7986.2609
75 | Residential | clothes and dish washing/drying | 2008.8305
75 | Residential | other | 106556.4478
75 | Residential | space heating and cooling | 97665.7102
75 | Residential | water heating | 3079.4017
75 | Transportation | heavy-duty trucks | 32.0466
75 | Transportation | light-duty vehicles | 70.3518
75 | Transportation | medium-duty trucks | 31.1339
75 | Transportation | other | 760.288
76 | Commercial | other | 107520.3157
76 | Commercial | space heating and cooling | 9698.2423
76 | Commercial | water heating | 436.6658
76 | Industrial | machine drives | 33251.9796
76 | Industrial | other | 61311.0843
76 | Industrial | process heat | 7885.6233
76 | Residential | clothes and dish washing/drying | 1398.7827
76 | Residential | other | 108007.7192
76 | Residential | space heating and cooling | 102193.3436
76 | Residential | water heating | 3675.9047
76 | Transportation | heavy-duty trucks | 31.8419
76 | Transportation | light-duty vehicles | 73.783
76 | Transportation | medium-duty trucks | 30.8819
76 | Transportation | other | 754.3799
77 | Commercial | other | 110398.0001
77 | Commercial | space heating and cooling | 10576.5731
77 | Commercial | water heating | 507.1153
77 | Industrial | machine drives | 33188.8737
77 | Industrial | other | 61369.6869
77 | Industrial | process heat | 7869.4159
77 | Residential | clothes and dish washing/drying | 1656.7388
77 | Residential | other | 112189.3149
77 | Residential | space heating and cooling | 106903.829
77 | Residential | water heating | 6330.6271
77 | Transportation | heavy-duty trucks | 31.7149
77 | Transportation | light-duty vehicles | 55.4856
77 | Transportation | medium-duty trucks | 30.7782
77 | Transportation | other | 751.263
78 | Commercial | other | 116952.2291
78 | Commercial | space heating and cooling | 17990.5173
78 | Commercial | water heating | 624.5179
78 | Industrial | machine drives | 33909.6982
78 | Industrial | other | 65040.0749
78 | Industrial | process heat | 8066.2932
78 | Residential | clothes and dish washing/drying | 1952.0797
78 | Residential | other | 117067.7104
78 | Residential | space heating and cooling | 107671.5311
78 | Residential | water heating | 12430.7919
78 | Transportation | heavy-duty trucks | 31.5833
78 | Transportation | light-duty vehicles | 179.686
78 | Transportation | medium-duty trucks | 30.6797
78 | Transportation | other | 746.7491
79 | Commercial | other | 112586.7264
79 | Commercial | space heating and cooling | 50984.0741
79 | Commercial | water heating | 687.6927
79 | Industrial | machine drives | 31583.3716
79 | Industrial | other | 65089.7531
79 | Industrial | process heat | 7672.5589
79 | Residential | clothes and dish washing/drying | 3552.5901
79 | Residential | other | 115395.0745
79 | Residential | space heating and cooling | 101135.3081
79 | Residential | water heating | 25496.6329
79 | Transportation | heavy-duty trucks | 28.0599
79 | Transportation | light-duty vehicles | 429.5594
79 | Transportation | medium-duty trucks | 27.2334
79 | Transportation | other | 660.1808
80 | Commercial | other | 122196.1414
80 | Commercial | space heating and cooling | 49473.0584
80 | Commercial | water heating | 857.9442
80 | Industrial | machine drives | 33826.5258
80 | Industrial | other | 72193.0681
80 | Industrial | process heat | 8330.6438
80 | Residential | clothes and dish washing/drying | 6634.3555
80 | Residential | other | 112908.376
80 | Residential | space heating and cooling | 82014.8677
80 | Residential | water heating | 35848.7205
80 | Transportation | heavy-duty trucks | 28.1957
80 | Transportation | light-duty vehicles | 806.7653
80 | Transportation | medium-duty trucks | 27.4364
80 | Transportation | other | 663.756
81 | Commercial | other | 129969.6769
81 | Commercial | space heating and cooling | 32868.9767
81 | Commercial | water heating | 1030.6072
81 | Industrial | machine drives | 35860.4417
81 | Industrial | other | 76990.1862
81 | Industrial | process heat | 8937.5291
81 | Residential | clothes and dish washing/drying | 8684.1845
81 | Residential | other | 111931.8106
81 | Residential | space heating and cooling | 74420.5037
81 | Residential | water heating | 31767.4999
81 | Transportation | heavy-duty trucks | 28.3841
81 | Transportation | light-duty vehicles | 931.8741
81 | Transportation | medium-duty trucks | 27.7133
81 | Transportation | other | 672.097
82 | Commercial | other | 138439.3353
82 | Commercial | space heating and cooling | 23206.4612
82 | Commercial | water heating | 1192.5706
82 | Industrial | machine drives | 37805.2082
82 | Industrial | other | 80803.4117
82 | Industrial | process heat | 9474.6566
82 | Residential | clothes and dish washing/drying | 10170.9801
82 | Residential | other | 110409.3117
82 | Residential | space heating and cooling | 68688.9065
82 | Residential | water heating | 17039.4936
82 | Transportation | heavy-duty trucks | 29.2689
82 | Transportation | light-duty vehicles | 910.1754
82 | Transportation | medium-duty trucks | 28.6338
82 | Transportation | other | 695.0815
83 | Commercial | other | 136681.0908
83 | Commercial | space heating and cooling | 17033.1374
83 | Commercial | water heating | 1233.4909
83 | Industrial | machine drives | 36894.5841
83 | Industrial | other | 78546.7871
83 | Industrial | process heat | 9273.8595
83 | Residential | clothes and dish washing/drying | 11485.6844
83 | Residential | other | 106754.6194
83 | Residential | space heating and cooling | 67420.5788
83 | Residential | water heating | 18364.8362
83 | Transportation | heavy-duty trucks | 28.5051
83 | Transportation | light-duty vehicles | 990.5137
83 | Transportation | medium-duty trucks | 27.9166
83 | Transportation | other | 677.8818
84 | Commercial | other | 139480.3892
84 | Commercial | space heating and cooling | 14383.6381
84 | Commercial | water heating | 1301.3738
84 | Industrial | machine drives | 37618.135
84 | Industrial | other | 79970.5109
84 | Industrial | process heat | 9503.5649
84 | Residential | clothes and dish washing/drying | 14518.9859
84 | Residential | other | 101808.7127
84 | Residential | space heating and cooling | 51339.9126
84 | Residential | water heating | 19827.4393
84 | Transportation | heavy-duty trucks | 29.0246
84 | Transportation | light-duty vehicles | 1213.123
84 | Transportation | medium-duty trucks | 28.457
84 | Transportation | other | 690.7509
85 | Commercial | other | 139801.1253
85 | Commercial | space heating and cooling | 15063.4167
85 | Commercial | water heating | 1323.7599
85 | Industrial | machine drives | 38070.4401
85 | Industrial | other | 80673.1984
85 | Industrial | process heat | 9635.0677
85 | Residential | clothes and dish washing/drying | 14619.1885
85 | Residential | other | 98314.0235
85 | Residential | space heating and cooling | 43627.7275
85 | Residential | water heating | 16736.1366
85 | Transportation | heavy-duty trucks | 29.2558
85 | Transportation | light-duty vehicles | 1386.6284
85 | Transportation | medium-duty trucks | 28.6807
85 | Transportation | other | 696.8405
86 | Commercial | other | 140545.3609
86 | Commercial | space heating and cooling | 14184.8783
86 | Commercial | water heating | 1334.2506
86 | Industrial | machine drives | 38655.773
86 | Industrial | other | 81437.1912
86 | Industrial | process heat | 9787.7662
86 | Residential | clothes and dish washing/drying | 14296.4959
86 | Residential | other | 95313.1406
86 | Residential | space heating and cooling | 37624.0357
86 | Residential | water heating | 15793.0298
86 | Transportation | heavy-duty trucks | 29.6805
86 | Transportation | light-duty vehicles | 1450.8688
86 | Transportation | medium-duty trucks | 29.0664
86 | Transportation | other | 706.8373
87 | Commercial | other | 140708.776
87 | Commercial | space heating and cooling | 13920.1932
87 | Commercial | water heating | 1330.8886
87 | Industrial | machine drives | 39030.6144
87 | Industrial | other | 81106.3898
87 | Industrial | process heat | 9853.1329
87 | Residential | clothes and dish washing/drying | 14774.3784
87 | Residential | other | 94251.9729
87 | Residential | space heating and cooling | 32078.1094
87 | Residential | water heating | 15914.4565
87 | Transportation | heavy-duty trucks | 30.132
87 | Transportation | light-duty vehicles | 1664.9388
87 | Transportation | medium-duty trucks | 29.4988
87 | Transportation | other | 718.0319
88 | Commercial | other | 141670.8227
88 | Commercial | space heating and cooling | 14587.9899
88 | Commercial | water heating | 1321.3476
88 | Industrial | machine drives | 39374.4634
88 | Industrial | other | 80506.5418
88 | Industrial | process heat | 9848.3719
88 | Residential | clothes and dish washing/drying | 14321.6818
88 | Residential | other | 97883.1309
88 | Residential | space heating and cooling | 29936.1723
88 | Residential | water heating | 14508.646
88 | Transportation | heavy-duty trucks | 30.8511
88 | Transportation | light-duty vehicles | 2259.5945
88 | Transportation | medium-duty trucks | 30.2281
88 | Transportation | other | 735.9658
89 | Commercial | other | 142915.4734
89 | Commercial | space heating and cooling | 16441.0461
89 | Commercial | water heating | 1287.5981
89 | Industrial | machine drives | 39540.9865
89 | Industrial | other | 79275.7786
89 | Industrial | process heat | 9833.9296
89 | Residential | clothes and dish washing/drying | 15538.6486
89 | Residential | other | 109314.3203
89 | Residential | space heating and cooling | 29091.2825
89 | Residential | water heating | 16999.4041
89 | Transportation | heavy-duty trucks | 31.6782
89 | Transportation | light-duty vehicles | 3026.9443
89 | Transportation | medium-duty trucks | 31.0496
89 | Transportation | other | 756.3943
90 | Commercial | other | 143496.1588
90 | Commercial | space heating and cooling | 18382.6922
90 | Commercial | water heating | 1189.4972
90 | Industrial | machine drives | 39079.4469
90 | Industrial | other | 76972.5857
90 | Industrial | process heat | 9761.4118
90 | Residential | clothes and dish washing/drying | 14707.4509
90 | Residential | other | 131086.6933
90 | Residential | space heating and cooling | 35122.3988
90 | Residential | water heating | 20384.3774
90 | Transportation | heavy-duty trucks | 32.3003
90 | Transportation | light-duty vehicles | 3594.7337
90 | Transportation | medium-duty trucks | 31.6454
90 | Transportation | other | 769.7027
91 | Commercial | other | 145116.4429
91 | Commercial | space heating and cooling | 17678.3765
91 | Commercial | water heating | 1083.1933
91 | Industrial | machine drives | 39895.3177
91 | Industrial | other | 77406.9082
91 | Industrial | process heat | 9992.0797
91 | Residential | clothes and dish washing/drying | 14849.1378
91 | Residential | other | 138156.4984
91 | Residential | space heating and cooling | 27647.5622
91 | Residential | water heating | 29601.7999
91 | Transportation | heavy-duty trucks | 33.7016
91 | Transportation | light-duty vehicles | 2919.5044
91 | Transportation | medium-duty trucks | 32.9618
91 | Transportation | other | 800.5219
92 | Commercial | other | 141134.033
92 | Commercial | space heating and cooling | 19193.9098
92 | Commercial | water heating | 930.4614
92 | Industrial | machine drives | 40063.8843
92 | Industrial | other | 77315.8755
92 | Industrial | process heat | 10013.6945
92 | Residential | clothes and dish washing/drying | 15778.8633
92 | Residential | other | 133641.0484
92 | Residential | space heating and cooling | 29310.2502
92 | Residential | water heating | 30564.0222
92 | Transportation | heavy-duty trucks | 34.2311
92 | Transportation | light-duty vehicles | 1701.3678
92 | Transportation | medium-duty trucks | 33.4683
92 | Transportation | other | 811.9017
93 | Commercial | other | 134610.2697
93 | Commercial | space heating and cooling | 20816.9301
93 | Commercial | water heating | 770.2567
93 | Industrial | machine drives | 39833.2307
93 | Industrial | other | 76468.0493
93 | Industrial | process heat | 9962.8227
93 | Residential | clothes and dish washing/drying | 17446.7879
93 | Residential | other | 126499.6288
93 | Residential | space heating and cooling | 31516.1258
93 | Residential | water heating | 29218.88
93 | Transportation | heavy-duty trucks | 34.1648
93 | Transportation | light-duty vehicles | 1229.1111
93 | Transportation | medium-duty trucks | 33.3685
93 | Transportation | other | 808.5981
94 | Commercial | other | 130338.503
94 | Commercial | space heating and cooling | 9042.4386
94 | Commercial | water heating | 649.2602
94 | Industrial | machine drives | 40119.3132
94 | Industrial | other | 75968.6259
94 | Industrial | process heat | 10112.7734
94 | Residential | clothes and dish washing/drying | 16406.2165
94 | Residential | other | 121331.9214
94 | Residential | space heating and cooling | 36938.2473
94 | Residential | water heating | 25396.9103
94 | Transportation | heavy-duty trucks | 34.6595
94 | Transportation | light-duty vehicles | 937.4837
94 | Transportation | medium-duty trucks | 33.8537
94 | Transportation | other | 820.887
95 | Commercial | other | 122118.3599
95 | Commercial | space heating and cooling | 5774.3454
95 | Commercial | water heating | 544.5655
95 | Industrial | machine drives | 38877.3988
95 | Industrial | other | 72444.3491
95 | Industrial | process heat | 9793.1471
95 | Residential | clothes and dish washing/drying | 12438.4895
95 | Residential | other | 111519.7523
95 | Residential | space heating and cooling | 44614.4438
95 | Residential | water heating | 20286.7834
95 | Transportation | heavy-duty trucks | 34.2221
95 | Transportation | light-duty vehicles | 619.3308
95 | Transportation | medium-duty trucks | 33.4242
95 | Transportation | other | 810.9814
96 | Commercial | other | 115044.1091
96 | Commercial | space heating and cooling | 6345.8001
96 | Commercial | water heating | 478.8119
96 | Industrial | machine drives | 37077.1112
96 | Industrial | other | 68449.2502
96 | Industrial | process heat | 9155.6504
96 | Residential | clothes and dish washing/drying | 8763.2571
96 | Residential | other | 101732.6695
96 | Residential | space heating and cooling | 53547.7324
96 | Residential | water heating | 13269.1451
96 | Transportation | heavy-duty trucks | 33.8872
96 | Transportation | light-duty vehicles | 416.0232
96 | Transportation | medium-duty trucks | 33.0083
96 | Transportation | other | 802.0281
97 | Commercial | other | 109653.3596
97 | Commercial | space heating and cooling | 6007.1565
97 | Commercial | water heating | 425.6809
97 | Industrial | machine drives | 34964.6239
97 | Industrial | other | 64020.0296
97 | Industrial | process heat | 8431.0283
97 | Residential | clothes and dish washing/drying | 5222.1688
97 | Residential | other | 96723.1353
97 | Residential | space heating and cooling | 63939.8423
97 | Residential | water heating | 9013.7525
97 | Transportation | heavy-duty trucks | 33.6069
97 | Transportation | light-duty vehicles | 228.9724
97 | Transportation | medium-duty trucks | 32.6436
97 | Transportation | other | 793.903
98 | Commercial | other | 105357.1014
98 | Commercial | space heating and cooling | 6290.447
98 | Commercial | water heating | 409.119
98 | Industrial | machine drives | 33982.976
98 | Industrial | other | 62134.147
98 | Industrial | process heat | 8129.4826
98 | Residential | clothes and dish washing/drying | 3048.9347
98 | Residential | other | 94057.779
98 | Residential | space heating and cooling | 70632.6282
98 | Residential | water heating | 6713.742
98 | Transportation | heavy-duty trucks | 32.7515
98 | Transportation | light-duty vehicles | 135.5301
98 | Transportation | medium-duty trucks | 31.7792
98 | Transportation | other | 772.1477
99 | Commercial | other | 103242.7024
99 | Commercial | space heating and cooling | 6646.5223
99 | Commercial | water heating | 406.8077
99 | Industrial | machine drives | 33749.3387
99 | Industrial | other | 62465.8887
99 | Industrial | process heat | 8037.2019
99 | Residential | clothes and dish washing/drying | 2006.581
99 | Residential | other | 93602.65
99 | Residential | space heating and cooling | 75796.443
99 | Residential | water heating | 3072.6641
99 | Transportation | heavy-duty trucks | 32.2367
99 | Transportation | light-duty vehicles | 70.2955
99 | Transportation | medium-duty trucks | 31.1932
99 | Transportation | other | 759.253
100 | Commercial | other | 103338.7615
100 | Commercial | space heating and cooling | 7022.0951
100 | Commercial | water heating | 435.169
100 | Industrial | machine drives | 33347.1638
100 | Industrial | other | 61257.9708
100 | Industrial | process heat | 7942.8333
100 | Residential | clothes and dish washing/drying | 1398.3956
100 | Residential | other | 94896.5999
100 | Residential | space heating and cooling | 79875.8666
100 | Residential | water heating | 3661.7281
100 | Transportation | heavy-duty trucks | 32.0365
100 | Transportation | light-duty vehicles | 73.7584
100 | Transportation | medium-duty trucks | 30.9689
100 | Transportation | other | 754.1642
101 | Commercial | other | 106394.3211
101 | Commercial | space heating and cooling | 7611.0005
101 | Commercial | water heating | 506.3799
101 | Industrial | machine drives | 33378.3038
101 | Industrial | other | 61479.9037
101 | Industrial | process heat | 7934.9979
101 | Residential | clothes and dish washing/drying | 1659.387
101 | Residential | other | 99154.7839
101 | Residential | space heating and cooling | 84597.9442
101 | Residential | water heating | 6325.071
101 | Transportation | heavy-duty trucks | 32.0179
101 | Transportation | light-duty vehicles | 55.6934
101 | Transportation | medium-duty trucks | 30.9289
101 | Transportation | other | 752.6335
102 | Commercial | other | 113445.6109
102 | Commercial | space heating and cooling | 13883.7054
102 | Commercial | water heating | 626.8437
102 | Industrial | machine drives | 34265.0232
102 | Industrial | other | 65405.5908
102 | Industrial | process heat | 8155.1051
102 | Residential | clothes and dish washing/drying | 1965.6044
102 | Residential | other | 104610.7476
102 | Residential | space heating and cooling | 85866.7193
102 | Residential | water heating | 12495.5356
102 | Transportation | heavy-duty trucks | 32.0191
102 | Transportation | light-duty vehicles | 180.8023
102 | Transportation | medium-duty trucks | 30.9577
102 | Transportation | other | 751.0448
103 | Commercial | other | 112049.9827
103 | Commercial | space heating and cooling | 35711.387
103 | Commercial | water heating | 704.2957
103 | Industrial | machine drives | 32682.7302
103 | Industrial | other | 66438.5384
103 | Industrial | process heat | 7890.4685
103 | Residential | clothes and dish washing/drying | 3650.2162
103 | Residential | other | 106247
103 | Residential | space heating and cooling | 82799.9054
103 | Residential | water heating | 26167.3653
103 | Transportation | heavy-duty trucks | 29.0762
103 | Transportation | light-duty vehicles | 440.9292
103 | Transportation | medium-duty trucks | 28.0321
103 | Transportation | other | 677.4038
104 | Commercial | other | 122254.6586
104 | Commercial | space heating and cooling | 34318.7156
104 | Commercial | water heating | 881.7944
104 | Industrial | machine drives | 34972.9884
104 | Industrial | other | 73760.53
104 | Industrial | process heat | 8613.0958
104 | Residential | clothes and dish washing/drying | 6823.8534
104 | Residential | other | 103919.5791
104 | Residential | space heating and cooling | 63086.6631
104 | Residential | water heating | 36881.8506
104 | Transportation | heavy-duty trucks | 29.1285
104 | Transportation | light-duty vehicles | 829.1309
104 | Transportation | medium-duty trucks | 28.2296
104 | Transportation | other | 682.162
105 | Commercial | other | 129057.263
105 | Commercial | space heating and cooling | 23232.9999
105 | Commercial | water heating | 1048.038
105 | Industrial | machine drives | 36598.2266
105 | Industrial | other | 78018.7112
105 | Industrial | process heat | 9200.7406
105 | Residential | clothes and dish washing/drying | 8838.198
105 | Residential | other | 101639.8361
105 | Residential | space heating and cooling | 54443.4688
105 | Residential | water heating | 32309.3225
105 | Transportation | heavy-duty trucks | 29.0003
105 | Transportation | light-duty vehicles | 947.9446
105 | Transportation | medium-duty trucks | 28.2289
105 | Transportation | other | 684.2686
106 | Commercial | other | 137335.921
106 | Commercial | space heating and cooling | 15612.4006
106 | Commercial | water heating | 1211.5595
106 | Industrial | machine drives | 38404.2967
106 | Industrial | other | 81590.1799
106 | Industrial | process heat | 9716.8378
106 | Residential | clothes and dish washing/drying | 10325.9034
106 | Residential | other | 99852.2736
106 | Residential | space heating and cooling | 48817.1485
106 | Residential | water heating | 17318.0643
106 | Transportation | heavy-duty trucks | 29.7935
106 | Transportation | light-duty vehicles | 923.5997
106 | Transportation | medium-duty trucks | 29.0778
106 | Transportation | other | 705.9497
107 | Commercial | other | 135499.8155
107 | Commercial | space heating and cooling | 11380.6303
107 | Commercial | water heating | 1252.1136
107 | Industrial | machine drives | 37404.1928
107 | Industrial | other | 79242.9779
107 | Industrial | process heat | 9471.1346
107 | Residential | clothes and dish washing/drying | 11648.4777
107 | Residential | other | 96436.8691
107 | Residential | space heating and cooling | 48060.5414
107 | Residential | water heating | 18621.1816
107 | Transportation | heavy-duty trucks | 28.958
107 | Transportation | light-duty vehicles | 1003.5264
107 | Transportation | medium-duty trucks | 28.319
107 | Transportation | other | 687.2842
108 | Commercial | other | 138330.654
108 | Commercial | space heating and cooling | 9715.4197
108 | Commercial | water heating | 1321.1793
108 | Industrial | machine drives | 38065.363
108 | Industrial | other | 80534.863
108 | Industrial | process heat | 9691.6364
108 | Residential | clothes and dish washing/drying | 14720.5087
108 | Residential | other | 92102.135
108 | Residential | space heating and cooling | 33752.2482
108 | Residential | water heating | 20125.0198
108 | Transportation | heavy-duty trucks | 29.4606
108 | Transportation | light-duty vehicles | 1228.5049
108 | Transportation | medium-duty trucks | 28.7958
108 | Transportation | other | 699.9906
109 | Commercial | other | 138913.8164
109 | Commercial | space heating and cooling | 10346.627
109 | Commercial | water heating | 1345.7524
109 | Industrial | machine drives | 38506.8296
109 | Industrial | other | 81149.9551
109 | Industrial | process heat | 9854.7055
109 | Residential | clothes and dish washing/drying | 14837.3074
109 | Residential | other | 89398.6247
109 | Residential | space heating and cooling | 27608.3187
109 | Residential | water heating | 17019.7735
109 | Transportation | heavy-duty trucks | 29.6839
109 | Transportation | light-duty vehicles | 1404.7092
109 | Transportation | medium-duty trucks | 29.0349
109 | Transportation | other | 706.2095
110 | Commercial | other | 139443.8095
110 | Commercial | space heating and cooling | 9916.7132
110 | Commercial | water heating | 1351.3562
110 | Industrial | machine drives | 38968.15
110 | Industrial | other | 81728.6394
110 | Industrial | process heat | 9974.4597
110 | Residential | clothes and dish washing/drying | 14464.0091
110 | Residential | other | 86984.0022
110 | Residential | space heating and cooling | 23228.2256
110 | Residential | water heating | 15990.3458
110 | Transportation | heavy-duty trucks | 29.9866
110 | Transportation | light-duty vehicles | 1465.7447
110 | Transportation | medium-duty trucks | 29.3504
110 | Transportation | other | 714.4742
111 | Commercial | other | 138943.958
111 | Commercial | space heating and cooling | 9839.9933
111 | Commercial | water heating | 1338.3148
111 | Industrial | machine drives | 39089.5716
111 | Industrial | other | 80961.9146
111 | Industrial | process heat | 9970.4782
111 | Residential | clothes and dish washing/drying | 14854.1646
111 | Residential | other | 86308.6988
111 | Residential | space heating and cooling | 19286.2635
111 | Residential | water heating | 15995.5511
111 | Transportation | heavy-duty trucks | 30.2582
111 | Transportation | light-duty vehicles | 1671.7288
111 | Transportation | medium-duty trucks | 29.6501
111 | Transportation | other | 721.8692
112 | Commercial | other | 138632.3199
112 | Commercial | space heating and cooling | 10277.9895
112 | Commercial | water heating | 1316.6856
112 | Industrial | machine drives | 39094.401
112 | Industrial | other | 79722.6936
112 | Industrial | process heat | 9894.2806
112 | Residential | clothes and dish washing/drying | 14276.7629
112 | Residential | other | 89556.289
112 | Residential | space heating and cooling | 18026.6901
112 | Residential | water heating | 14441.8193
112 | Transportation | heavy-duty trucks | 30.7411
112 | Transportation | light-duty vehicles | 2249.7442
112 | Transportation | medium-duty trucks | 30.1357
112 | Transportation | other | 734.213
113 | Commercial | other | 139011.0705
113 | Commercial | space heating and cooling | 11421.1647
113 | Commercial | water heating | 1277.2352
113 | Industrial | machine drives | 39152.6396
113 | Industrial | other | 78352.0223
113 | Industrial | process heat | 9842.0218
113 | Residential | clothes and dish washing/drying | 15440.4444
113 | Residential | other | 100166.2573
113 | Residential | space heating and cooling | 17194.5534
113 | Residential | water heating | 16849.8648
113 | Transportation | heavy-duty trucks | 31.5022
113 | Transportation | light-duty vehicles | 3005.8965
113 | Transportation | medium-duty trucks | 30.858
113 | Transportation | other | 752.4913
114 | Commercial | other | 140933.073
114 | Commercial | space heating and cooling | 12531.7697
114 | Commercial | water heating | 1197.5262
114 | Industrial | machine drives | 39188.4447
114 | Industrial | other | 76965.3314
114 | Industrial | process heat | 9904.6847
114 | Residential | clothes and dish washing/drying | 14795.0324
114 | Residential | other | 121505.9518
114 | Residential | space heating and cooling | 20314.3762
114 | Residential | water heating | 20497.8194
114 | Transportation | heavy-duty trucks | 32.425
114 | Transportation | light-duty vehicles | 3613.688
114 | Transportation | medium-duty trucks | 31.7466
114 | Transportation | other | 774.3835
115 | Commercial | other | 142766.6795
115 | Commercial | space heating and cooling | 11258.7628
115 | Commercial | water heating | 1089.826
115 | Industrial | machine drives | 40039.2983
115 | Industrial | other | 77535.1265
115 | Industrial | process heat | 10159.9125
115 | Residential | clothes and dish washing/drying | 14941.4382
115 | Residential | other | 129345.3903
115 | Residential | space heating and cooling | 14170.7005
115 | Residential | water heating | 29766.8144
115 | Transportation | heavy-duty trucks | 33.7786
115 | Transportation | light-duty vehicles | 2937.1863
115 | Transportation | medium-duty trucks | 33.0992
115 | Transportation | other | 806.6128
116 | Commercial | other | 139619.6485
116 | Commercial | space heating and cooling | 12701.646
116 | Commercial | water heating | 943.6853
116 | Industrial | machine drives | 40542.9271
116 | Industrial | other | 78035.5283
116 | Industrial | process heat | 10245.8927
116 | Residential | clothes and dish washing/drying | 15983.4261
116 | Residential | other | 125296.9226
116 | Residential | space heating and cooling | 14796.6945
116 | Residential | water heating | 30976.4314
116 | Transportation | heavy-duty trucks | 34.4991
116 | Transportation | light-duty vehicles | 1721.3432
116 | Transportation | medium-duty trucks | 33.7861
116 | Transportation | other | 822.7535
117 | Commercial | other | 134066.6212
117 | Commercial | space heating and cooling | 14263.1487
117 | Commercial | water heating | 787.3095
117 | Industrial | machine drives | 40545.5972
117 | Industrial | other | 77612.7267
117 | Industrial | process heat | 10243.9406
117 | Residential | clothes and dish washing/drying | 17790.2139
117 | Residential | other | 118403.4408
117 | Residential | space heating and cooling | 16087.1134
117 | Residential | water heating | 29837.8133
117 | Transportation | heavy-duty trucks | 34.6315
117 | Transportation | light-duty vehicles | 1251.9644
117 | Transportation | medium-duty trucks | 33.8826
117 | Transportation | other | 824.4901
118 | Commercial | other | 130453.561
118 | Commercial | space heating and cooling | 5425.1802
118 | Commercial | water heating | 667.8436
118 | Industrial | machine drives | 40968.6341
118 | Industrial | other | 77421.7001
118 | Industrial | process heat | 10418.4
118 | Residential | clothes and dish washing/drying | 16803.9184
118 | Residential | other | 112832.8922
118 | Residential | space heating and cooling | 19736.848
118 | Residential | water heating | 26087.52
118 | Transportation | heavy-duty trucks | 35.2431
118 | Transportation | light-duty vehicles | 959.4459
118 | Transportation | medium-duty trucks | 34.5115
118 | Transportation | other | 840.5804
119 | Commercial | other | 123520.2779
119 | Commercial | space heating and cooling | 3815.9765
119 | Commercial | water heating | 567.3988
119 | Industrial | machine drives | 40114.1665
119 | Industrial | other | 74559.1622
119 | Industrial | process heat | 10166.8394
119 | Residential | clothes and dish washing/drying | 12878.049
119 | Residential | other | 103053.625
119 | Residential | space heating and cooling | 25804.9954
119 | Residential | water heating | 21112.7215
119 | Transportation | heavy-duty trucks | 35.1602
119 | Transportation | light-duty vehicles | 640.3598
119 | Transportation | medium-duty trucks | 34.4211
119 | Transportation | other | 838.2353
120 | Commercial | other | 117362.8639
120 | Commercial | space heating and cooling | 4321.8305
120 | Commercial | water heating | 504.9156
120 | Industrial | machine drives | 38557.6847
120 | Industrial | other | 70925.6416
120 | Industrial | process heat | 9570.0708
120 | Residential | clothes and dish washing/drying | 9158.6547
120 | Residential | other | 93153.8932
120 | Residential | space heating and cooling | 33729.9323
120 | Residential | water heating | 13980.2218
120 | Transportation | heavy-duty trucks | 35.1058
120 | Transportation | light-duty vehicles | 433.7264
120 | Transportation | medium-duty trucks | 34.3099
120 | Transportation | other | 835.5149
121 | Commercial | other | 113253.8249
121 | Commercial | space heating and cooling | 4118.8603
121 | Commercial | water heating | 455.814
121 | Industrial | machine drives | 36880.3301
121 | Industrial | other | 67156.1206
121 | Industrial | process heat | 8977.2459
121 | Residential | clothes and dish washing/drying | 5523.8742
121 | Residential | other | 88021.8382
121 | Residential | space heating and cooling | 42128.7806
121 | Residential | water heating | 9632.8856
121 | Transportation | heavy-duty trucks | 35.2449
121 | Transportation | light-duty vehicles | 241.5302
121 | Transportation | medium-duty trucks | 34.3392
121 | Transportation | other | 837.3454
122 | Commercial | other | 108891.1979
122 | Commercial | space heating and cooling | 4203.9523
122 | Commercial | water heating | 438.4935
122 | Industrial | machine drives | 35916.219
122 | Industrial | other | 65324.962
122 | Industrial | process heat | 8669.3159
122 | Residential | clothes and dish washing/drying | 3227.3061
122 | Residential | other | 85357.5044
122 | Residential | space heating and cooling | 49512.6087
122 | Residential | water heating | 7184.6707
122 | Transportation | heavy-duty trucks | 34.3983
122 | Transportation | light-duty vehicles | 143.1702
122 | Transportation | medium-duty trucks | 33.4267
122 | Transportation | other | 815.5439
123 | Commercial | other | 106459.296
123 | Commercial | space heating and cooling | 4376.0208
123 | Commercial | water heating | 434.2777
123 | Industrial | machine drives | 35632.0978
123 | Industrial | other | 65610.5422
123 | Industrial | process heat | 8555.0223
123 | Residential | clothes and dish washing/drying | 2116.09
123 | Residential | other | 85053.621
123 | Residential | space heating and cooling | 55420.3222
123 | Residential | water heating | 3269.6613
123 | Transportation | heavy-duty trucks | 33.7618
123 | Transportation | light-duty vehicles | 73.9511
123 | Transportation | medium-duty trucks | 32.7628
123 | Transportation | other | 799.6809
124 | Commercial | other | 106260.5574
124 | Commercial | space heating and cooling | 4671.8308
124 | Commercial | water heating | 462.9337
124 | Industrial | machine drives | 35125.2867
124 | Industrial | other | 64180.7296
124 | Industrial | process heat | 8410.8484
124 | Residential | clothes and dish washing/drying | 1468.0908
124 | Residential | other | 86452.8157
124 | Residential | space heating and cooling | 60118.5551
124 | Residential | water heating | 3885.0876
124 | Transportation | heavy-duty trucks | 33.4725
124 | Transportation | light-duty vehicles | 77.4297
124 | Transportation | medium-duty trucks | 32.4201
124 | Transportation | other | 791.7829
125 | Commercial | other | 108999.3414
125 | Commercial | space heating and cooling | 5110.0873
125 | Commercial | water heating | 536.4193
125 | Industrial | machine drives | 35015.3775
125 | Industrial | other | 64163.957
125 | Industrial | process heat | 8354.5625
125 | Residential | clothes and dish washing/drying | 1737.4296
125 | Residential | other | 90631.2118
125 | Residential | space heating and cooling | 65015.3309
125 | Residential | water heating | 6683.5292
125 | Transportation | heavy-duty trucks | 33.2789
125 | Transportation | light-duty vehicles | 58.0459
125 | Transportation | medium-duty trucks | 32.2371
125 | Transportation | other | 786.869
126 | Commercial | other | 116019.4007
126 | Commercial | space heating and cooling | 9842.6559
126 | Commercial | water heating | 662.574
126 | Industrial | machine drives | 35861.7434
126 | Industrial | other | 68043.6423
126 | Industrial | process heat | 8560.5994
126 | Residential | clothes and dish washing/drying | 2053.8839
126 | Residential | other | 96043.9287
126 | Residential | space heating and cooling | 66364.8946
126 | Residential | water heating | 13184.7907
126 | Transportation | heavy-duty trucks | 33.1783
126 | Transportation | light-duty vehicles | 188.5037
126 | Transportation | medium-duty trucks | 32.1368
126 | Transportation | other | 783.3114
127 | Commercial | other | 116137.9497
127 | Commercial | space heating and cooling | 21335.6281
127 | Commercial | water heating | 756.9849
127 | Industrial | machine drives | 34558.3412
127 | Industrial | other | 69429.4674
127 | Industrial | process heat | 8403.4843
127 | Residential | clothes and dish washing/drying | 3863.2877
127 | Residential | other | 100169.2541
127 | Residential | space heating and cooling | 67259.7152
127 | Residential | water heating | 28040.3058
127 | Transportation | heavy-duty trucks | 30.3547
127 | Transportation | light-duty vehicles | 464.6876
127 | Transportation | medium-duty trucks | 29.3631
127 | Transportation | other | 714.5351
128 | Commercial | other | 124846.5459
128 | Commercial | space heating and cooling | 24729.7382
128 | Commercial | water heating | 928.8338
128 | Industrial | machine drives | 36284.239
128 | Industrial | other | 75989.4073
128 | Industrial | process heat | 9010.1023
128 | Residential | clothes and dish washing/drying | 7101.7862
128 | Residential | other | 97255.9292
128 | Residential | space heating and cooling | 46548.7394
128 | Residential | water heating | 38747.3808
128 | Transportation | heavy-duty trucks | 29.9413
128 | Transportation | light-duty vehicles | 860.6524
128 | Transportation | medium-duty trucks | 29.1403
128 | Transportation | other | 708.3651
129 | Commercial | other | 130832.8231
129 | Commercial | space heating and cooling | 17444.1512
129 | Commercial | water heating | 1091.4469
129 | Industrial | machine drives | 37606.7901
129 | Industrial | other | 79785.4214
129 | Industrial | process heat | 9518.629
129 | Residential | clothes and dish washing/drying | 9115.7368
129 | Residential | other | 95221.1729
129 | Residential | space heating and cooling | 38583.4488
129 | Residential | water heating | 33582.0732
129 | Transportation | heavy-duty trucks | 29.6022
129 | Transportation | light-duty vehicles | 975.3928
129 | Transportation | medium-duty trucks | 28.8971
129 | Transportation | other | 704.4879
130 | Commercial | other | 139388.9993
130 | Commercial | space heating and cooling | 11343.123
130 | Commercial | water heating | 1262.5778
130 | Industrial | machine drives | 39465.1058
130 | Industrial | other | 83463.6244
130 | Industrial | process heat | 10075.3039
130 | Residential | clothes and dish washing/drying | 10651.8545
130 | Residential | other | 94017.2396
130 | Residential | space heating and cooling | 33204.0097
130 | Residential | water heating | 18024.1894
130 | Transportation | heavy-duty trucks | 30.418
130 | Transportation | light-duty vehicles | 950.0198
130 | Transportation | medium-duty trucks | 29.7836
130 | Transportation | other | 726.1879
131 | Commercial | other | 137615.2385
131 | Commercial | space heating and cooling | 8438.9794
131 | Commercial | water heating | 1305.0462
131 | Industrial | machine drives | 38458.3682
131 | Industrial | other | 81042.1533
131 | Industrial | process heat | 9830.4884
131 | Residential | clothes and dish washing/drying | 12011.4682
131 | Residential | other | 90895.3099
131 | Residential | space heating and cooling | 32639.2423
131 | Residential | water heating | 19377.1817
131 | Transportation | heavy-duty trucks | 29.58
131 | Transportation | light-duty vehicles | 1031.5049
131 | Transportation | medium-duty trucks | 29.0003
131 | Transportation | other | 706.2647
132 | Commercial | other | 139248.8153
132 | Commercial | space heating and cooling | 7453.2454
132 | Commercial | water heating | 1360.0098
132 | Industrial | machine drives | 38709.3031
132 | Industrial | other | 81583.6961
132 | Industrial | process heat | 9929.2427
132 | Residential | clothes and dish washing/drying | 15021.4679
132 | Residential | other | 87111.5854
132 | Residential | space heating and cooling | 21021.8527
132 | Residential | water heating | 20690.0485
132 | Transportation | heavy-duty trucks | 29.7999
132 | Transportation | light-duty vehicles | 1250.6528
132 | Transportation | medium-duty trucks | 29.2603
132 | Transportation | other | 712.3805
133 | Commercial | other | 139248.2137
133 | Commercial | space heating and cooling | 8198.8944
133 | Commercial | water heating | 1377.0164
133 | Industrial | machine drives | 38984.8659
133 | Industrial | other | 81851.9828
133 | Industrial | process heat | 10039.4836
133 | Residential | clothes and dish washing/drying | 15070.3781
133 | Residential | other | 85017.5343
133 | Residential | space heating and cooling | 16634.4951
133 | Residential | water heating | 17398.9915
133 | Transportation | heavy-duty trucks | 29.8784
133 | Transportation | light-duty vehicles | 1423.2424
133 | Transportation | medium-duty trucks | 29.3381
133 | Transportation | other | 715.3552
134 | Commercial | other | 139167.8223
134 | Commercial | space heating and cooling | 8049.2044
134 | Commercial | water heating | 1373.964
134 | Industrial | machine drives | 39249.9262
134 | Industrial | other | 82010.8115
134 | Industrial | process heat | 10115.0914
134 | Residential | clothes and dish washing/drying | 14604.8759
134 | Residential | other | 82967.3624
134 | Residential | space heating and cooling | 13774.5943
134 | Residential | water heating | 16236.0887
134 | Transportation | heavy-duty trucks | 30.0696
134 | Transportation | light-duty vehicles | 1477.2179
134 | Transportation | medium-duty trucks | 29.5401
134 | Transportation | other | 720.0307
135 | Commercial | other | 137630.2975
135 | Commercial | space heating and cooling | 8113.9762
135 | Commercial | water heating | 1347.1746
135 | Industrial | machine drives | 39062.045
135 | Industrial | other | 80644.0929
135 | Industrial | process heat | 10027.7952
135 | Residential | clothes and dish washing/drying | 14872.7282
135 | Residential | other | 82536.1869
135 | Residential | space heating and cooling | 11584.4301
135 | Residential | water heating | 16078.98
135 | Transportation | heavy-duty trucks | 30.1342
135 | Transportation | light-duty vehicles | 1671.8507
135 | Transportation | medium-duty trucks | 29.6193
135 | Transportation | other | 722.1188
136 | Commercial | other | 136463.1266
136 | Commercial | space heating and cooling | 8436.695
136 | Commercial | water heating | 1315.3494
136 | Industrial | machine drives | 38858.8282
136 | Industrial | other | 78993.8474
136 | Industrial | process heat | 9884.3563
136 | Residential | clothes and dish washing/drying | 14204.4943
136 | Residential | other | 85707.2466
136 | Residential | space heating and cooling | 11267.0907
136 | Residential | water heating | 14410.5153
136 | Transportation | heavy-duty trucks | 30.486
136 | Transportation | light-duty vehicles | 2236.6024
136 | Transportation | medium-duty trucks | 29.9401
136 | Transportation | other | 730.1327
137 | Commercial | other | 135438.1394
137 | Commercial | space heating and cooling | 9132.8885
137 | Commercial | water heating | 1262.6364
137 | Industrial | machine drives | 38570.9841
137 | Industrial | other | 76937.4573
137 | Industrial | process heat | 9763.7244
137 | Residential | clothes and dish washing/drying | 15212.3073
137 | Residential | other | 95247.8802
137 | Residential | space heating and cooling | 10425.5105
137 | Residential | water heating | 16630.1386
137 | Transportation | heavy-duty trucks | 30.9704
137 | Transportation | light-duty vehicles | 2961.8593
137 | Transportation | medium-duty trucks | 30.4113
137 | Transportation | other | 741.8426
138 | Commercial | other | 135905.8993
138 | Commercial | space heating and cooling | 9678.4654
138 | Commercial | water heating | 1176.4966
138 | Industrial | machine drives | 38311.1858
138 | Industrial | other | 75030.9302
138 | Industrial | process heat | 9797.4587
138 | Residential | clothes and dish washing/drying | 14483.4046
138 | Residential | other | 114339.303
138 | Residential | space heating and cooling | 11923.5818
138 | Residential | water heating | 20084.0779
138 | Transportation | heavy-duty trucks | 31.6149
138 | Transportation | light-duty vehicles | 3540.1712
138 | Transportation | medium-duty trucks | 31.0873
138 | Transportation | other | 759.3953
139 | Commercial | other | 135011.98
139 | Commercial | space heating and cooling | 8184.3741
139 | Commercial | water heating | 1052.4719
139 | Industrial | machine drives | 38591.2524
139 | Industrial | other | 74641.5911
139 | Industrial | process heat | 9903.0152
139 | Residential | clothes and dish washing/drying | 14428.2185
139 | Residential | other | 120013.7922
139 | Residential | space heating and cooling | 7402.3164
139 | Residential | water heating | 28704.957
139 | Transportation | heavy-duty trucks | 32.531
139 | Transportation | light-duty vehicles | 2839.7855
139 | Transportation | medium-duty trucks | 32.009
139 | Transportation | other | 781.2528
140 | Commercial | other | 130875.4402
140 | Commercial | space heating and cooling | 9108.3448
140 | Commercial | water heating | 907.5655
140 | Industrial | machine drives | 38898.4994
140 | Industrial | other | 74756.2184
140 | Industrial | process heat | 9970.4754
140 | Residential | clothes and dish washing/drying | 15376.3549
140 | Residential | other | 114837.1466
140 | Residential | space heating and cooling | 7410.3773
140 | Residential | water heating | 29731.3097
140 | Transportation | heavy-duty trucks | 33.0594
140 | Transportation | light-duty vehicles | 1656.5278
140 | Transportation | medium-duty trucks | 32.495
140 | Transportation | other | 793.9918
141 | Commercial | other | 125633.0128
141 | Commercial | space heating and cooling | 10465.4303
141 | Commercial | water heating | 760.3167
141 | Industrial | machine drives | 39017.5823
141 | Industrial | other | 74538.4557
141 | Industrial | process heat | 9991.208
141 | Residential | clothes and dish washing/drying | 17167.4932
141 | Residential | other | 108026.8735
141 | Residential | space heating and cooling | 7899.3182
141 | Residential | water heating | 28753.6144
141 | Transportation | heavy-duty trucks | 33.2366
141 | Transportation | light-duty vehicles | 1209.0662
141 | Transportation | medium-duty trucks | 32.6225
141 | Transportation | other | 797.6895
142 | Commercial | other | 123269.9296
142 | Commercial | space heating and cooling | 3875.2898
142 | Commercial | water heating | 650.455
142 | Industrial | machine drives | 39720.9615
142 | Industrial | other | 74950.8151
142 | Industrial | process heat | 10209.2131
142 | Residential | clothes and dish washing/drying | 16324.5696
142 | Residential | other | 103276.6193
142 | Residential | space heating and cooling | 10104.9684
142 | Residential | water heating | 25348.5323
142 | Transportation | heavy-duty trucks | 34.0526
142 | Transportation | light-duty vehicles | 933.0056
142 | Transportation | medium-duty trucks | 33.4615
142 | Transportation | other | 818.1281
143 | Commercial | other | 118693.2975
143 | Commercial | space heating and cooling | 2927.348
143 | Commercial | water heating | 560.7437
143 | Industrial | machine drives | 39368.3199
143 | Industrial | other | 73004.7485
143 | Industrial | process heat | 10108.2769
143 | Residential | clothes and dish washing/drying | 12660.5436
143 | Residential | other | 94944.3548
143 | Residential | space heating and cooling | 14311.3575
143 | Residential | water heating | 20798.748
143 | Transportation | heavy-duty trucks | 34.397
143 | Transportation | light-duty vehicles | 629.925
143 | Transportation | medium-duty trucks | 33.7531
143 | Transportation | other | 825.0106
144 | Commercial | other | 115063.3035
144 | Commercial | space heating and cooling | 3370.3954
144 | Commercial | water heating | 509.493
144 | Industrial | machine drives | 37893.0492
144 | Industrial | other | 68844.745
144 | Industrial | process heat | 9646.1155
144 | Residential | clothes and dish washing/drying | 9347.5381
144 | Residential | other | 86511.7441
144 | Residential | space heating and cooling | 20766.585
144 | Residential | water heating | 14293.3365
144 | Transportation | heavy-duty trucks | 34.9006
144 | Transportation | light-duty vehicles | 454.7064
144 | Transportation | medium-duty trucks | 34.2265
144 | Transportation | other | 836.6992
145 | Commercial | other | 117733.6427
145 | Commercial | space heating and cooling | 4253.231
145 | Commercial | water heating | 503.0553
145 | Industrial | machine drives | 29735.0218
145 | Industrial | other | 47595.455
145 | Industrial | process heat | 6883.7347
145 | Residential | clothes and dish washing/drying | 7953.127
145 | Residential | other | 89952.9794
145 | Residential | space heating and cooling | 32192.0914
145 | Residential | water heating | 13002.4094
145 | Transportation | heavy-duty trucks | 37.574
145 | Transportation | light-duty vehicles | 500.4883
145 | Transportation | medium-duty trucks | 36.7174
145 | Transportation | other | 896.2174
146 | Commercial | other | 115065.387
146 | Commercial | space heating and cooling | 4490.6671
146 | Commercial | water heating | 495.6109
146 | Industrial | machine drives | 28557.6891
146 | Industrial | other | 43969.2564
146 | Industrial | process heat | 6578.7792
146 | Residential | clothes and dish washing/drying | 3831.9483
146 | Residential | other | 87970.4348
146 | Residential | space heating and cooling | 40221.9805
146 | Residential | water heating | 8410.9513
146 | Transportation | heavy-duty trucks | 37.377
146 | Transportation | light-duty vehicles | 241.5952
146 | Transportation | medium-duty trucks | 36.5112
146 | Transportation | other | 889.16
147 | Commercial | other | 113590.9883
147 | Commercial | space heating and cooling | 4758.8701
147 | Commercial | water heating | 499.554
147 | Industrial | machine drives | 27120.1256
147 | Industrial | other | 40660.8494
147 | Industrial | process heat | 6123.5786
147 | Residential | clothes and dish washing/drying | 2689.7411
147 | Residential | other | 87961.7532
147 | Residential | space heating and cooling | 46986.6297
147 | Residential | water heating | 4087.8461
147 | Transportation | heavy-duty trucks | 37.2813
147 | Transportation | light-duty vehicles | 173.0701
147 | Transportation | medium-duty trucks | 36.3863
147 | Transportation | other | 886.5668
148 | Commercial | other | 112258.0867
148 | Commercial | space heating and cooling | 5014.3149
148 | Commercial | water heating | 522.9907
148 | Industrial | machine drives | 26003.9728
148 | Industrial | other | 38166.8303
148 | Industrial | process heat | 5827.5077
148 | Residential | clothes and dish washing/drying | 2138.5217
148 | Residential | other | 88074.1137
148 | Residential | space heating and cooling | 52418.5805
148 | Residential | water heating | 3838.1003
148 | Transportation | heavy-duty trucks | 36.8744
148 | Transportation | light-duty vehicles | 119.34
148 | Transportation | medium-duty trucks | 35.917
148 | Transportation | other | 875.9651
149 | Commercial | other | 112915.8612
149 | Commercial | space heating and cooling | 5332.5736
149 | Commercial | water heating | 585.2075
149 | Industrial | machine drives | 25549.4092
149 | Industrial | other | 37279.0096
149 | Industrial | process heat | 5731.7141
149 | Residential | clothes and dish washing/drying | 1775.0664
149 | Residential | other | 89526.4548
149 | Residential | space heating and cooling | 57708.9609
149 | Residential | water heating | 3182.5065
149 | Transportation | heavy-duty trucks | 36.5992
149 | Transportation | light-duty vehicles | 36.637
149 | Transportation | medium-duty trucks | 35.6327
149 | Transportation | other | 869.1357
150 | Commercial | other | 115660.0705
150 | Commercial | space heating and cooling | 9344.3222
150 | Commercial | water heating | 688.6212
150 | Industrial | machine drives | 25426.8802
150 | Industrial | other | 37524.679
150 | Industrial | process heat | 5734.353
150 | Residential | clothes and dish washing/drying | 1551.9243
150 | Residential | other | 91669.9332
150 | Residential | space heating and cooling | 58679.3912
150 | Residential | water heating | 4816.579
150 | Transportation | heavy-duty trucks | 36.4052
150 | Transportation | light-duty vehicles | 70.8199
150 | Transportation | medium-duty trucks | 35.4092
150 | Transportation | other | 863.5409
151 | Commercial | other | 114983.9221
151 | Commercial | space heating and cooling | 13941.1163
151 | Commercial | water heating | 776.5224
151 | Industrial | machine drives | 24234.4458
151 | Industrial | other | 36473.2328
151 | Industrial | process heat | 5509.4326
151 | Residential | clothes and dish washing/drying | 1785.132
151 | Residential | other | 95408.1808
151 | Residential | space heating and cooling | 62914.4553
151 | Residential | water heating | 11647.2141
151 | Transportation | heavy-duty trucks | 34.4523
151 | Transportation | light-duty vehicles | 142.9625
151 | Transportation | medium-duty trucks | 33.4396
151 | Transportation | other | 817.5429
152 | Commercial | other | 124191.7914
152 | Commercial | space heating and cooling | 15318.9018
152 | Commercial | water heating | 936.0657
152 | Industrial | machine drives | 24931.9754
152 | Industrial | other | 38011.4349
152 | Industrial | process heat | 5677.6234
152 | Residential | clothes and dish washing/drying | 4541.9841
152 | Residential | other | 98513.0229
152 | Residential | space heating and cooling | 44092.1062
152 | Residential | water heating | 25964.6799
152 | Transportation | heavy-duty trucks | 35.3931
152 | Transportation | light-duty vehicles | 267.1687
152 | Transportation | medium-duty trucks | 34.5026
152 | Transportation | other | 839.0159
153 | Commercial | other | 126315.4806
153 | Commercial | space heating and cooling | 12097.1713
153 | Commercial | water heating | 1012.705
153 | Industrial | machine drives | 24273.0999
153 | Industrial | other | 37211.0159
153 | Industrial | process heat | 5540.1539
153 | Residential | clothes and dish washing/drying | 9713.1758
153 | Residential | other | 100338.6262
153 | Residential | space heating and cooling | 36118.3831
153 | Residential | water heating | 39252.1753
153 | Transportation | heavy-duty trucks | 34.4759
153 | Transportation | light-duty vehicles | 490.8935
153 | Transportation | medium-duty trucks | 33.6874
153 | Transportation | other | 816.6207
154 | Commercial | other | 129964.5476
154 | Commercial | space heating and cooling | 8010.7445
154 | Commercial | water heating | 1071.7337
154 | Industrial | machine drives | 24282.6231
154 | Industrial | other | 37293.4284
154 | Industrial | process heat | 5545.5031
154 | Residential | clothes and dish washing/drying | 15687.209
154 | Residential | other | 103129.1396
154 | Residential | space heating and cooling | 31719.346
154 | Residential | water heating | 40109.5424
154 | Transportation | heavy-duty trucks | 34.5002
154 | Transportation | light-duty vehicles | 851.8153
154 | Transportation | medium-duty trucks | 33.7438
154 | Transportation | other | 817.3352
155 | Commercial | other | 129501.3336
155 | Commercial | space heating and cooling | 6198.064
155 | Commercial | water heating | 1079.9681
155 | Industrial | machine drives | 23973.3766
155 | Industrial | other | 36894.3019
155 | Industrial | process heat | 5476.0075
155 | Residential | clothes and dish washing/drying | 20179.6926
155 | Residential | other | 103886.4142
155 | Residential | space heating and cooling | 33102.5423
155 | Residential | water heating | 35607.5224
155 | Transportation | heavy-duty trucks | 34.0305
155 | Transportation | light-duty vehicles | 1162.4706
155 | Transportation | medium-duty trucks | 33.2913
155 | Transportation | other | 807.1109
156 | Commercial | other | 132205.0154
156 | Commercial | space heating and cooling | 5799.165
156 | Commercial | water heating | 1109.3746
156 | Industrial | machine drives | 24521.0066
156 | Industrial | other | 37802.7454
156 | Industrial | process heat | 5622.2623
156 | Residential | clothes and dish washing/drying | 25615.656
156 | Residential | other | 103864.651
156 | Residential | space heating and cooling | 22924.2173
156 | Residential | water heating | 31609.0066
156 | Transportation | heavy-duty trucks | 34.8653
156 | Transportation | light-duty vehicles | 1515.1026
156 | Transportation | medium-duty trucks | 34.1643
156 | Transportation | other | 827.0428
157 | Commercial | other | 130710.0042
157 | Commercial | space heating and cooling | 7089.3101
157 | Commercial | water heating | 1098.3054
157 | Industrial | machine drives | 24491.9047
157 | Industrial | other | 37709.2461
157 | Industrial | process heat | 5638.1198
157 | Residential | clothes and dish washing/drying | 26601.4295
157 | Residential | other | 102366.1251
157 | Residential | space heating and cooling | 19215.4315
157 | Residential | water heating | 29026.8607
157 | Transportation | heavy-duty trucks | 34.8505
157 | Transportation | light-duty vehicles | 1872.934
157 | Transportation | medium-duty trucks | 34.1506
157 | Transportation | other | 826.6257
158 | Commercial | other | 129298.6701
158 | Commercial | space heating and cooling | 6973.8183
158 | Commercial | water heating | 1076.5908
158 | Industrial | machine drives | 24483.3742
158 | Industrial | other | 37597.4787
158 | Industrial | process heat | 5632.3456
158 | Residential | clothes and dish washing/drying | 24705.4424
158 | Residential | other | 100239.5053
158 | Residential | space heating and cooling | 16614.3265
158 | Residential | water heating | 30457.8787
158 | Transportation | heavy-duty trucks | 34.9505
158 | Transportation | light-duty vehicles | 1957.6804
158 | Transportation | medium-duty trucks | 34.2026
158 | Transportation | other | 828.188
159 | Commercial | other | 130720.1887
159 | Commercial | space heating and cooling | 7161.9593
159 | Commercial | water heating | 1070.9452
159 | Industrial | machine drives | 24916.2523
159 | Industrial | other | 38147.4511
159 | Industrial | process heat | 5696.3055
159 | Residential | clothes and dish washing/drying | 24312.0265
159 | Residential | other | 102461.1082
159 | Residential | space heating and cooling | 15084.6508
159 | Residential | water heating | 22726.7064
159 | Transportation | heavy-duty trucks | 35.7578
159 | Transportation | light-duty vehicles | 2058.5375
159 | Transportation | medium-duty trucks | 35.0027
159 | Transportation | other | 847.6952
160 | Commercial | other | 129667.5545
160 | Commercial | space heating and cooling | 7030.6272
160 | Commercial | water heating | 1028.6661
160 | Industrial | machine drives | 24690.4589
160 | Industrial | other | 37619.0995
160 | Industrial | process heat | 5595.4801
160 | Residential | clothes and dish washing/drying | 26823.5499
160 | Residential | other | 105163.9943
160 | Residential | space heating and cooling | 14922.8174
160 | Residential | water heating | 19514.2325
160 | Transportation | heavy-duty trucks | 35.8222
160 | Transportation | light-duty vehicles | 2178.8019
160 | Transportation | medium-duty trucks | 35.0565
160 | Transportation | other | 847.9596
161 | Commercial | other | 130300.8611
161 | Commercial | space heating and cooling | 7227.0806
161 | Commercial | water heating | 981.6716
161 | Industrial | machine drives | 24593.9371
161 | Industrial | other | 37277.2116
161 | Industrial | process heat | 5529.5275
161 | Residential | clothes and dish washing/drying | 24604.2768
161 | Residential | other | 115364.6269
161 | Residential | space heating and cooling | 14134.2806
161 | Residential | water heating | 23136.927
161 | Transportation | heavy-duty trucks | 36.0104
161 | Transportation | light-duty vehicles | 2397.5401
161 | Transportation | medium-duty trucks | 35.247
161 | Transportation | other | 852.8156
162 | Commercial | other | 132243.5445
162 | Commercial | space heating and cooling | 7334.7779
162 | Commercial | water heating | 923.5291
162 | Industrial | machine drives | 24385.9857
162 | Industrial | other | 36734.0816
162 | Industrial | process heat | 5526.4674
162 | Residential | clothes and dish washing/drying | 22914.766
162 | Residential | other | 133418.9203
162 | Residential | space heating and cooling | 16185.3371
162 | Residential | water heating | 27976.2849
162 | Transportation | heavy-duty trucks | 35.9969
162 | Transportation | light-duty vehicles | 2306.4794
162 | Transportation | medium-duty trucks | 35.2339
162 | Transportation | other | 853.9878
163 | Commercial | other | 137875.9289
163 | Commercial | space heating and cooling | 4660.8318
163 | Commercial | water heating | 894.9783
163 | Industrial | machine drives | 25360.7678
163 | Industrial | other | 38076.5594
163 | Industrial | process heat | 5757.0823
163 | Residential | clothes and dish washing/drying | 23910.2426
163 | Residential | other | 138588.2401
163 | Residential | space heating and cooling | 11540.7123
163 | Residential | water heating | 28718.5475
163 | Transportation | heavy-duty trucks | 37.6111
163 | Transportation | light-duty vehicles | 2707.7637
163 | Transportation | medium-duty trucks | 36.8018
163 | Transportation | other | 892.1533
164 | Commercial | other | 134620.8294
164 | Commercial | space heating and cooling | 4535.7398
164 | Commercial | water heating | 823.7867
164 | Industrial | machine drives | 25238.8455
164 | Industrial | other | 37711.5166
164 | Industrial | process heat | 5729.0121
164 | Residential | clothes and dish washing/drying | 28624.9583
164 | Residential | other | 129111.2777
164 | Residential | space heating and cooling | 11585.542
164 | Residential | water heating | 31951.7018
164 | Transportation | heavy-duty trucks | 37.4541
164 | Transportation | light-duty vehicles | 2652.5009
164 | Transportation | medium-duty trucks | 36.6359
164 | Transportation | other | 887.3469
165 | Commercial | other | 133862.9526
165 | Commercial | space heating and cooling | 5172.5675
165 | Commercial | water heating | 768.4896
165 | Industrial | machine drives | 25715.8607
165 | Industrial | other | 38301.6213
165 | Industrial | process heat | 5855.5786
165 | Residential | clothes and dish washing/drying | 25324.1436
165 | Residential | other | 123570.8357
165 | Residential | space heating and cooling | 12726.0881
165 | Residential | water heating | 29969.7487
165 | Transportation | heavy-duty trucks | 38.1175
165 | Transportation | light-duty vehicles | 2287.8495
165 | Transportation | medium-duty trucks | 37.2657
165 | Transportation | other | 902.9728
166 | Commercial | other | 131303.2828
166 | Commercial | space heating and cooling | 5531.9293
166 | Commercial | water heating | 702.0067
166 | Industrial | machine drives | 26150.3604
166 | Industrial | other | 38987.1804
166 | Industrial | process heat | 5990.4817
166 | Residential | clothes and dish washing/drying | 20504.3896
166 | Residential | other | 116046.0635
166 | Residential | space heating and cooling | 15900.7943
166 | Residential | water heating | 27313.0901
166 | Transportation | heavy-duty trucks | 38.4739
166 | Transportation | light-duty vehicles | 1927.4021
166 | Transportation | medium-duty trucks | 37.6349
166 | Transportation | other | 911.7625
167 | Commercial | other | 128111.3057
167 | Commercial | space heating and cooling | 3720.7045
167 | Commercial | water heating | 636.5669
167 | Industrial | machine drives | 27041.0208
167 | Industrial | other | 40952.7403
167 | Industrial | process heat | 6237.2687
167 | Residential | clothes and dish washing/drying | 12996.5973
167 | Residential | other | 107778.2565
167 | Residential | space heating and cooling | 20978.7782
167 | Residential | water heating | 22659.5858
167 | Transportation | heavy-duty trucks | 38.7618
167 | Transportation | light-duty vehicles | 1521.7875
167 | Transportation | medium-duty trucks | 37.96
167 | Transportation | other | 920.6679
168 | Commercial | other | 121023.1049
168 | Commercial | space heating and cooling | 3978.8338
168 | Commercial | water heating | 563.3474
168 | Industrial | machine drives | 27817.4217
168 | Industrial | other | 43611.6023
168 | Industrial | process heat | 6433.9698
168 | Residential | clothes and dish washing/drying | 9302.0024
168 | Residential | other | 95619.9654
168 | Residential | space heating and cooling | 26778.2237
168 | Residential | water heating | 18115.9548
168 | Transportation | heavy-duty trucks | 37.9025
168 | Transportation | light-duty vehicles | 1036.6737
168 | Transportation | medium-duty trucks | 37.1594
168 | Transportation | other | 902.1302
169 | Commercial | other | 112158.0965
169 | Commercial | space heating and cooling | 4823.8761
169 | Commercial | water heating | 490.3705
169 | Industrial | machine drives | 27740.2998
169 | Industrial | other | 42778.0745
169 | Industrial | process heat | 6455.7401
169 | Residential | clothes and dish washing/drying | 7637.9733
169 | Residential | other | 88550.2085
169 | Residential | space heating and cooling | 35688.4219
169 | Residential | water heating | 13033.242
169 | Transportation | heavy-duty trucks | 36.4046
169 | Transportation | light-duty vehicles | 542.1409
169 | Transportation | medium-duty trucks | 35.6361
169 | Transportation | other | 865.1617
170 | Commercial | other | 109264.8757
170 | Commercial | space heating and cooling | 5111.7237
170 | Commercial | water heating | 481.4023
170 | Industrial | machine drives | 27378.5011
170 | Industrial | other | 42007.8332
170 | Industrial | process heat | 6349.5231
170 | Residential | clothes and dish washing/drying | 3705.0469
170 | Residential | other | 85742.4312
170 | Residential | space heating and cooling | 42910.9325
170 | Residential | water heating | 8176.3515
170 | Transportation | heavy-duty trucks | 35.9978
170 | Transportation | light-duty vehicles | 233.0794
170 | Transportation | medium-duty trucks | 35.1858
170 | Transportation | other | 853.6844
171 | Commercial | other | 108420.5344
171 | Commercial | space heating and cooling | 5425.1554
171 | Commercial | water heating | 489.0179
171 | Industrial | machine drives | 26132.2279
171 | Industrial | other | 39022.8328
171 | Industrial | process heat | 5928.049
171 | Residential | clothes and dish washing/drying | 2607.9484
171 | Residential | other | 85917.91
171 | Residential | space heating and cooling | 49333.9094
171 | Residential | water heating | 4029.1528
171 | Transportation | heavy-duty trucks | 36.098
171 | Transportation | light-duty vehicles | 167.3755
171 | Transportation | medium-duty trucks | 35.2454
171 | Transportation | other | 855.116
172 | Commercial | other | 107440.3591
172 | Commercial | space heating and cooling | 5719.1352
172 | Commercial | water heating | 513.6035
172 | Industrial | machine drives | 25122.6813
172 | Industrial | other | 36710.612
172 | Industrial | process heat | 5643.1655
172 | Residential | clothes and dish washing/drying | 2080.9989
172 | Residential | other | 85951.7835
172 | Residential | space heating and cooling | 54441.1807
172 | Residential | water heating | 3767.8037
172 | Transportation | heavy-duty trucks | 35.8433
172 | Transportation | light-duty vehicles | 115.7692
172 | Transportation | medium-duty trucks | 34.9416
172 | Transportation | other | 847.0554
173 | Commercial | other | 107897.9699
173 | Commercial | space heating and cooling | 6023.5315
173 | Commercial | water heating | 574.0949
173 | Industrial | machine drives | 24670.1883
173 | Industrial | other | 35857.4837
173 | Industrial | process heat | 5531.7822
173 | Residential | clothes and dish washing/drying | 1727.7345
173 | Residential | other | 86990.4554
173 | Residential | space heating and cooling | 59422.5293
173 | Residential | water heating | 3135.5228
173 | Transportation | heavy-duty trucks | 35.5771
173 | Transportation | light-duty vehicles | 36.0315
173 | Transportation | medium-duty trucks | 34.6312
173 | Transportation | other | 840.2782
174 | Commercial | other | 110888.9057
174 | Commercial | space heating and cooling | 6721.8992
174 | Commercial | water heating | 678.0966
174 | Industrial | machine drives | 24663.737
174 | Industrial | other | 36216.8316
174 | Industrial | process heat | 5542.0385
174 | Residential | clothes and dish washing/drying | 1517.5147
174 | Residential | other | 89459.893
174 | Residential | space heating and cooling | 61114.5578
174 | Residential | water heating | 4749.8145
174 | Transportation | heavy-duty trucks | 35.5479
174 | Transportation | light-duty vehicles | 68.8798
174 | Transportation | medium-duty trucks | 34.6242
174 | Transportation | other | 839.4632
175 | Commercial | other | 110891.2705
175 | Commercial | space heating and cooling | 8070.464
175 | Commercial | water heating | 770.2625
175 | Industrial | machine drives | 23692.5497
175 | Industrial | other | 35414.6254
175 | Industrial | process heat | 5345.7297
175 | Residential | clothes and dish washing/drying | 1756.1929
175 | Residential | other | 93495.0968
175 | Residential | space heating and cooling | 65282.3484
175 | Residential | water heating | 11545.789
175 | Transportation | heavy-duty trucks | 33.8909
175 | Transportation | light-duty vehicles | 140.2624
175 | Transportation | medium-duty trucks | 32.9812
175 | Transportation | other | 800.7247
176 | Commercial | other | 118598.0597
176 | Commercial | space heating and cooling | 11601.0276
176 | Commercial | water heating | 918.6819
176 | Industrial | machine drives | 24195.773
176 | Industrial | other | 36693.3933
176 | Industrial | process heat | 5434.5601
176 | Residential | clothes and dish washing/drying | 4420.7633
176 | Residential | other | 95721.5613
176 | Residential | space heating and cooling | 47407.9171
176 | Residential | water heating | 25486.4707
176 | Transportation | heavy-duty trucks | 34.5166
176 | Transportation | light-duty vehicles | 260.1336
176 | Transportation | medium-duty trucks | 33.6558
176 | Transportation | other | 814.1685
177 | Commercial | other | 120025.8655
177 | Commercial | space heating and cooling | 11097.0901
177 | Commercial | water heating | 983.0523
177 | Industrial | machine drives | 23446.9892
177 | Industrial | other | 35904.3466
177 | Industrial | process heat | 5276.0201
177 | Residential | clothes and dish washing/drying | 9390.9197
177 | Residential | other | 97005.524
177 | Residential | space heating and cooling | 39386.9347
177 | Residential | water heating | 38145.298
177 | Transportation | heavy-duty trucks | 33.4522
177 | Transportation | light-duty vehicles | 474.3856
177 | Transportation | medium-duty trucks | 32.6055
177 | Transportation | other | 786.8338
178 | Commercial | other | 122315.8091
178 | Commercial | space heating and cooling | 8716.0336
178 | Commercial | water heating | 1027.5491
178 | Industrial | machine drives | 23228.5793
178 | Industrial | other | 35719.0318
178 | Industrial | process heat | 5234.0236
178 | Residential | clothes and dish washing/drying | 15012.2952
178 | Residential | other | 99272.8806
178 | Residential | space heating and cooling | 35711.7393
178 | Residential | water heating | 38544.8946
178 | Transportation | heavy-duty trucks | 33.1324
178 | Transportation | light-duty vehicles | 814.4229
178 | Transportation | medium-duty trucks | 32.3197
178 | Transportation | other | 779.7525
179 | Commercial | other | 121944.4047
179 | Commercial | space heating and cooling | 6255.3672
179 | Commercial | water heating | 1035.687
179 | Industrial | machine drives | 22908.9665
179 | Industrial | other | 35278.6968
179 | Industrial | process heat | 5164.1375
179 | Residential | clothes and dish washing/drying | 19320.361
179 | Residential | other | 100469.0607
179 | Residential | space heating and cooling | 37712.6952
179 | Residential | water heating | 34210.7835
179 | Transportation | heavy-duty trucks | 32.6769
179 | Transportation | light-duty vehicles | 1112.0971
179 | Transportation | medium-duty trucks | 31.9286
179 | Transportation | other | 770.0778
180 | Commercial | other | 125496.3302
180 | Commercial | space heating and cooling | 5696.6765
180 | Commercial | water heating | 1069.9317
180 | Industrial | machine drives | 23602.6692
180 | Industrial | other | 36400.0371
180 | Industrial | process heat | 5343.6712
180 | Residential | clothes and dish washing/drying | 24682.5551
180 | Residential | other | 101405.2086
180 | Residential | space heating and cooling | 28244.0772
180 | Residential | water heating | 30542.9254
180 | Transportation | heavy-duty trucks | 33.6575
180 | Transportation | light-duty vehicles | 1459.1317
180 | Transportation | medium-duty trucks | 32.9112
180 | Transportation | other | 794.1628
181 | Commercial | other | 125930.1955
181 | Commercial | space heating and cooling | 6864.9254
181 | Commercial | water heating | 1068.8235
181 | Industrial | machine drives | 23809.5718
181 | Industrial | other | 36700.1872
181 | Industrial | process heat | 5406.291
181 | Residential | clothes and dish washing/drying | 25883.6525
181 | Residential | other | 101649.967
181 | Residential | space heating and cooling | 24882.4431
181 | Residential | water heating | 28309.1747
181 | Transportation | heavy-duty trucks | 33.9854
181 | Transportation | light-duty vehicles | 1820.4582
181 | Transportation | medium-duty trucks | 33.2045
181 | Transportation | other | 801.3933
182 | Commercial | other | 126147.1258
182 | Commercial | space heating and cooling | 6875.0928
182 | Commercial | water heating | 1056.4141
182 | Industrial | machine drives | 24000.9215
182 | Industrial | other | 36906.3711
182 | Industrial | process heat | 5454.5591
182 | Residential | clothes and dish washing/drying | 24242.2112
182 | Residential | other | 100765.3393
182 | Residential | space heating and cooling | 22133.582
182 | Residential | water heating | 29929.1004
182 | Transportation | heavy-duty trucks | 34.3689
182 | Transportation | light-duty vehicles | 1918.4989
182 | Transportation | medium-duty trucks | 33.5702
182 | Transportation | other | 809.6055
183 | Commercial | other | 128512.0559
183 | Commercial | space heating and cooling | 7123.2395
183 | Commercial | water heating | 1055.3565
183 | Industrial | machine drives | 24540.4654
183 | Industrial | other | 37641.1789
183 | Industrial | process heat | 5550.9905
183 | Residential | clothes and dish washing/drying | 23987.3146
183 | Residential | other | 103507.5442
183 | Residential | space heating and cooling | 20484.5128
183 | Residential | water heating | 22453.8441
183 | Transportation | heavy-duty trucks | 35.3914
183 | Transportation | light-duty vehicles | 2027.8818
183 | Transportation | medium-duty trucks | 34.5254
183 | Transportation | other | 833.1585
184 | Commercial | other | 128533.9972
184 | Commercial | space heating and cooling | 7272.6642
184 | Commercial | water heating | 1020.6403
184 | Industrial | machine drives | 24484.2257
184 | Industrial | other | 37368.858
184 | Industrial | process heat | 5495.1241
184 | Residential | clothes and dish washing/drying | 26636.1063
184 | Residential | other | 106958.1479
184 | Residential | space heating and cooling | 20307.2774
184 | Residential | water heating | 19418.2364
184 | Transportation | heavy-duty trucks | 35.6607
184 | Transportation | light-duty vehicles | 2160.1982
184 | Transportation | medium-duty trucks | 34.7443
184 | Transportation | other | 838.7716
185 | Commercial | other | 130370.6962
185 | Commercial | space heating and cooling | 7703.6075
185 | Commercial | water heating | 979.3711
185 | Industrial | machine drives | 24538.4188
185 | Industrial | other | 37255.8631
185 | Industrial | process heat | 5470.2785
185 | Residential | clothes and dish washing/drying | 24560.867
185 | Residential | other | 118144.7453
185 | Residential | space heating and cooling | 19756.7726
185 | Residential | water heating | 23142.171
185 | Transportation | heavy-duty trucks | 36.0093
185 | Transportation | light-duty vehicles | 2389.2647
185 | Transportation | medium-duty trucks | 35.1321
185 | Transportation | other | 848.1802
186 | Commercial | other | 133485.5647
186 | Commercial | space heating and cooling | 8398.8813
186 | Commercial | water heating | 924.5077
186 | Industrial | machine drives | 24428.1029
186 | Industrial | other | 36838.1653
186 | Industrial | process heat | 5480.9329
186 | Residential | clothes and dish washing/drying | 22949.2766
186 | Residential | other | 137441.966
186 | Residential | space heating and cooling | 22637.3137
186 | Residential | water heating | 28057.9173
186 | Transportation | heavy-duty trucks | 36.1225
186 | Transportation | light-duty vehicles | 2308.2405
186 | Transportation | medium-duty trucks | 35.2599
186 | Transportation | other | 852.6953
187 | Commercial | other | 140451.0768
187 | Commercial | space heating and cooling | 6607.0609
187 | Commercial | water heating | 900.4394
187 | Industrial | machine drives | 25509.0602
187 | Industrial | other | 38355.9047
187 | Industrial | process heat | 5755.7854
187 | Residential | clothes and dish washing/drying | 24073.7487
187 | Residential | other | 143460.4148
187 | Residential | space heating and cooling | 17723.9354
187 | Residential | water heating | 28954.828
187 | Transportation | heavy-duty trucks | 37.8822
187 | Transportation | light-duty vehicles | 2723.096
187 | Transportation | medium-duty trucks | 37.0377
187 | Transportation | other | 895.689
188 | Commercial | other | 138499.664
188 | Commercial | space heating and cooling | 4587.5258
188 | Commercial | water heating | 834.2695
188 | Industrial | machine drives | 25534.7592
188 | Industrial | other | 38203.4695
188 | Industrial | process heat | 5768.1271
188 | Residential | clothes and dish washing/drying | 29001.7208
188 | Residential | other | 135239.0604
188 | Residential | space heating and cooling | 18133.9302
188 | Residential | water heating | 32397.9155
188 | Transportation | heavy-duty trucks | 37.9653
188 | Transportation | light-duty vehicles | 2686.2293
188 | Transportation | medium-duty trucks | 37.0785
188 | Transportation | other | 897.3422
189 | Commercial | other | 137483.6845
189 | Commercial | space heating and cooling | 4873.3235
189 | Commercial | water heating | 775.7634
189 | Industrial | machine drives | 25945.9182
189 | Industrial | other | 38699.1494
189 | Industrial | process heat | 5880.5598
189 | Residential | clothes and dish washing/drying | 25585.6649
189 | Residential | other | 129472.5805
189 | Residential | space heating and cooling | 19785.87
189 | Residential | water heating | 30275.7022
189 | Transportation | heavy-duty trucks | 38.537
189 | Transportation | light-duty vehicles | 2311.3976
189 | Transportation | medium-duty trucks | 37.6648
189 | Transportation | other | 911.5044
190 | Commercial | other | 132994.3656
190 | Commercial | space heating and cooling | 4947.9922
190 | Commercial | water heating | 700.4156
190 | Industrial | machine drives | 26154.8483
190 | Industrial | other | 39044.3004
190 | Industrial | process heat | 5961.7741
190 | Residential | clothes and dish washing/drying | 20493.0184
190 | Residential | other | 120292.872
190 | Residential | space heating and cooling | 23373.8966
190 | Residential | water heating | 27270.7064
190 | Transportation | heavy-duty trucks | 38.5483
190 | Transportation | light-duty vehicles | 1927.4168
190 | Transportation | medium-duty trucks | 37.6446
190 | Transportation | other | 911.506
191 | Commercial | other | 126430.9702
191 | Commercial | space heating and cooling | 5132.8926
191 | Commercial | water heating | 622.3925
191 | Industrial | machine drives | 26577.9685
191 | Industrial | other | 40348.6811
191 | Industrial | process heat | 6073.4602
191 | Residential | clothes and dish washing/drying | 12740.2218
191 | Residential | other | 109362.7404
191 | Residential | space heating and cooling | 28694.3111
191 | Residential | water heating | 22179.7745
191 | Transportation | heavy-duty trucks | 38.1705
191 | Transportation | light-duty vehicles | 1493.4857
191 | Transportation | medium-duty trucks | 37.3012
191 | Transportation | other | 903.3434
192 | Commercial | other | 117438.1318
192 | Commercial | space heating and cooling | 5274.8486
192 | Commercial | water heating | 542.9217
192 | Industrial | machine drives | 27616.6353
192 | Industrial | other | 44192.445
192 | Industrial | process heat | 6223.1671
192 | Residential | clothes and dish washing/drying | 8818.355
192 | Residential | other | 95471.0142
192 | Residential | space heating and cooling | 34143.7284
192 | Residential | water heating | 17241.1717
192 | Transportation | heavy-duty trucks | 36.8594
192 | Transportation | light-duty vehicles | 984.8196
192 | Transportation | medium-duty trucks | 36.0363
192 | Transportation | other | 873.8125
193 | Commercial | other | 103432.7018
193 | Commercial | space heating and cooling | 4618.5222
193 | Commercial | water heating | 434.6175
193 | Industrial | machine drives | 33784.7043
193 | Industrial | other | 60246.1537
193 | Industrial | process heat | 8166.6343
193 | Residential | clothes and dish washing/drying | 5186.5435
193 | Residential | other | 79888.0565
193 | Residential | space heating and cooling | 38617.2556
193 | Residential | water heating | 9541.9687
193 | Transportation | heavy-duty trucks | 33.3084
193 | Transportation | light-duty vehicles | 285.2825
193 | Transportation | medium-duty trucks | 32.6153
193 | Transportation | other | 792.2123
194 | Commercial | other | 99521.2858
194 | Commercial | space heating and cooling | 4638.467
194 | Commercial | water heating | 418.6776
194 | Industrial | machine drives | 33640.6917
194 | Industrial | other | 61142.176
194 | Industrial | process heat | 8081.2705
194 | Residential | clothes and dish washing/drying | 3062.9818
194 | Residential | other | 76100.7608
194 | Residential | space heating and cooling | 43765.2569
194 | Residential | water heating | 6854.6466
194 | Transportation | heavy-duty trucks | 32.3695
194 | Transportation | light-duty vehicles | 135.7033
194 | Transportation | medium-duty trucks | 31.6934
194 | Transportation | other | 770.4791
195 | Commercial | other | 98194.4492
195 | Commercial | space heating and cooling | 4836.4066
195 | Commercial | water heating | 420.2085
195 | Industrial | machine drives | 33549.8293
195 | Industrial | other | 61693.6058
195 | Industrial | process heat | 8039.4717
195 | Residential | clothes and dish washing/drying | 2029.1186
195 | Residential | other | 75656.3645
195 | Residential | space heating and cooling | 48426.9173
195 | Residential | water heating | 3194.5046
195 | Transportation | heavy-duty trucks | 31.9999
195 | Transportation | light-duty vehicles | 70.9817
195 | Transportation | medium-duty trucks | 31.3067
195 | Transportation | other | 762.1601
196 | Commercial | other | 98644.0456
196 | Commercial | space heating and cooling | 5161.2747
196 | Commercial | water heating | 451.7189
196 | Industrial | machine drives | 33240.4149
196 | Industrial | other | 60647.0871
196 | Industrial | process heat | 7968.2883
196 | Residential | clothes and dish washing/drying | 1417.7435
196 | Residential | other | 76725.9159
196 | Residential | space heating and cooling | 52266.9124
196 | Residential | water heating | 3771.299
196 | Transportation | heavy-duty trucks | 31.9271
196 | Transportation | light-duty vehicles | 74.3359
196 | Transportation | medium-duty trucks | 31.1984
196 | Transportation | other | 759.5239
197 | Commercial | other | 102269.4249
197 | Commercial | space heating and cooling | 5488.2674
197 | Commercial | water heating | 529.4878
197 | Industrial | machine drives | 33430.2347
197 | Industrial | other | 61108.4515
197 | Industrial | process heat | 8008.1802
197 | Residential | clothes and dish washing/drying | 1687.4059
197 | Residential | other | 80636.9725
197 | Residential | space heating and cooling | 56393.6339
197 | Residential | water heating | 6547.4436
197 | Transportation | heavy-duty trucks | 32.0673
197 | Transportation | light-duty vehicles | 56.564
197 | Transportation | medium-duty trucks | 31.3147
197 | Transportation | other | 762.3227
198 | Commercial | other | 110413.5469
198 | Commercial | space heating and cooling | 10027.5923
198 | Commercial | water heating | 661.6362
198 | Industrial | machine drives | 34584.2763
198 | Industrial | other | 65378.0732
198 | Industrial | process heat | 8292.6485
198 | Residential | clothes and dish washing/drying | 2017.4493
198 | Residential | other | 86323.5108
198 | Residential | space heating and cooling | 57721.765
198 | Residential | water heating | 13026.5969
198 | Transportation | heavy-duty trucks | 32.3044
198 | Transportation | light-duty vehicles | 183.4958
198 | Transportation | medium-duty trucks | 31.559
198 | Transportation | other | 767.0187
199 | Commercial | other | 111360.2946
199 | Commercial | space heating and cooling | 25537.7635
199 | Commercial | water heating | 753.623
199 | Industrial | machine drives | 33378.3097
199 | Industrial | other | 66858.855
199 | Industrial | process heat | 8127.612
199 | Residential | clothes and dish washing/drying | 3782.1629
199 | Residential | other | 90957.7991
199 | Residential | space heating and cooling | 58381.0535
199 | Residential | water heating | 27655.1899
199 | Transportation | heavy-duty trucks | 29.5014
199 | Transportation | light-duty vehicles | 453.5539
199 | Transportation | medium-duty trucks | 28.7921
199 | Transportation | other | 699.7358
200 | Commercial | other | 120639.063
200 | Commercial | space heating and cooling | 27482.4265
200 | Commercial | water heating | 917.084
200 | Industrial | machine drives | 35237.8798
200 | Industrial | other | 73642.3214
200 | Industrial | process heat | 8760.6867
200 | Residential | clothes and dish washing/drying | 6959.8118
200 | Residential | other | 90665.2193
200 | Residential | space heating and cooling | 42595.2576
200 | Residential | water heating | 38163.5883
200 | Transportation | heavy-duty trucks | 29.2506
200 | Transportation | light-duty vehicles | 842.9348
200 | Transportation | medium-duty trucks | 28.5533
200 | Transportation | other | 694.2451
201 | Commercial | other | 128588.4723
201 | Commercial | space heating and cooling | 20094.8165
201 | Commercial | water heating | 1089.0161
201 | Industrial | machine drives | 37132.8624
201 | Industrial | other | 78590.3639
201 | Industrial | process heat | 9356.5397
201 | Residential | clothes and dish washing/drying | 9050.3316
201 | Residential | other | 91289.7867
201 | Residential | space heating and cooling | 37241.5118
201 | Residential | water heating | 33532.5023
201 | Transportation | heavy-duty trucks | 29.2861
201 | Transportation | light-duty vehicles | 968.5417
201 | Transportation | medium-duty trucks | 28.6811
201 | Transportation | other | 698.2742
202 | Commercial | other | 138838.4583
202 | Commercial | space heating and cooling | 14219.9345
202 | Commercial | water heating | 1267.7843
202 | Industrial | machine drives | 39388.16
202 | Industrial | other | 83069.3504
202 | Industrial | process heat | 9917.8217
202 | Residential | clothes and dish washing/drying | 10660.706
202 | Residential | other | 93249.7141
202 | Residential | space heating and cooling | 35995.2312
202 | Residential | water heating | 18257.2737
202 | Transportation | heavy-duty trucks | 30.373
202 | Transportation | light-duty vehicles | 951.4171
202 | Transportation | medium-duty trucks | 29.7713
202 | Transportation | other | 724.6693
203 | Commercial | other | 138928.4432
203 | Commercial | space heating and cooling | 11151.0293
203 | Commercial | water heating | 1324.5252
203 | Industrial | machine drives | 38763.1861
203 | Industrial | other | 81367.7326
203 | Industrial | process heat | 9739.1964
203 | Residential | clothes and dish washing/drying | 12123.015
203 | Residential | other | 92698.4728
203 | Residential | space heating and cooling | 37351.8987
203 | Residential | water heating | 19688.6167
203 | Transportation | heavy-duty trucks | 29.8006
203 | Transportation | light-duty vehicles | 1040.1195
203 | Transportation | medium-duty trucks | 29.1755
203 | Transportation | other | 709.5378
204 | Commercial | other | 141366.9069
204 | Commercial | space heating and cooling | 10114.2106
204 | Commercial | water heating | 1377.0326
204 | Industrial | machine drives | 39210.2548
204 | Industrial | other | 82367.1323
204 | Industrial | process heat | 9893.6753
204 | Residential | clothes and dish washing/drying | 15155.424
204 | Residential | other | 90869.0981
204 | Residential | space heating and cooling | 27828.7594
204 | Residential | water heating | 20977.5868
204 | Transportation | heavy-duty trucks | 30.0921
204 | Transportation | light-duty vehicles | 1261.2602
204 | Transportation | medium-duty trucks | 29.4817
204 | Transportation | other | 716.2407
205 | Commercial | other | 141934.429
205 | Commercial | space heating and cooling | 10957.1036
205 | Commercial | water heating | 1395.2065
205 | Industrial | machine drives | 39588.7098
205 | Industrial | other | 82888.8659
205 | Industrial | process heat | 10008.9233
205 | Residential | clothes and dish washing/drying | 15225.3061
205 | Residential | other | 90024.1602
205 | Residential | space heating and cooling | 24548.1663
205 | Residential | water heating | 17660.8343
205 | Transportation | heavy-duty trucks | 30.2575
205 | Transportation | light-duty vehicles | 1436.4102
205 | Transportation | medium-duty trucks | 29.6101
205 | Transportation | other | 719.7959
206 | Commercial | other | 142484.792
206 | Commercial | space heating and cooling | 10806.6542
206 | Commercial | water heating | 1397.077
206 | Industrial | machine drives | 40028.3921
206 | Industrial | other | 83437.622
206 | Industrial | process heat | 10122.8579
206 | Residential | clothes and dish washing/drying | 14810.0256
206 | Residential | other | 88686.5481
206 | Residential | space heating and cooling | 22081.9031
206 | Residential | water heating | 16538.6234
206 | Transportation | heavy-duty trucks | 30.5804
206 | Transportation | light-duty vehicles | 1495.8305
206 | Transportation | medium-duty trucks | 29.886
206 | Transportation | other | 726.6055
207 | Commercial | other | 141383.3902
207 | Commercial | space heating and cooling | 10887.2631
207 | Commercial | water heating | 1372.3766
207 | Industrial | machine drives | 39978.2534
207 | Industrial | other | 82381.8326
207 | Industrial | process heat | 10064.088
207 | Residential | clothes and dish washing/drying | 15109.9785
207 | Residential | other | 88566.5931
207 | Residential | space heating and cooling | 20248.5823
207 | Residential | water heating | 16405.3084
207 | Transportation | heavy-duty trucks | 30.7211
207 | Transportation | light-duty vehicles | 1696.674
207 | Transportation | medium-duty trucks | 30.0412
207 | Transportation | other | 730.0209
208 | Commercial | other | 140906.0221
208 | Commercial | space heating and cooling | 11308.1695
208 | Commercial | water heating | 1345.1136
208 | Industrial | machine drives | 39927.4855
208 | Industrial | other | 81047.7794
208 | Industrial | process heat | 9963.3365
208 | Residential | clothes and dish washing/drying | 14485.3744
208 | Residential | other | 92379.8034
208 | Residential | space heating and cooling | 20224.8715
208 | Residential | water heating | 14762.8679
208 | Transportation | heavy-duty trucks | 31.1996
208 | Transportation | light-duty vehicles | 2277.4447
208 | Transportation | medium-duty trucks | 30.4588
208 | Transportation | other | 740.5525
209 | Commercial | other | 140404.3646
209 | Commercial | space heating and cooling | 12375.0445
209 | Commercial | water heating | 1291.2382
209 | Industrial | machine drives | 39663.7799
209 | Industrial | other | 79095.0152
209 | Industrial | process heat | 9864.1464
209 | Residential | clothes and dish washing/drying | 15522.0853
209 | Residential | other | 102548.0526
209 | Residential | space heating and cooling | 19608.0514
209 | Residential | water heating | 17029.1918
209 | Transportation | heavy-duty trucks | 31.7589
209 | Transportation | light-duty vehicles | 3017.5347
209 | Transportation | medium-duty trucks | 31.0098
209 | Transportation | other | 753.4173
210 | Commercial | other | 141288.2659
210 | Commercial | space heating and cooling | 13403.5235
210 | Commercial | water heating | 1198.8627
210 | Industrial | machine drives | 39375.8874
210 | Industrial | other | 77087.665
210 | Industrial | process heat | 9869.5514
210 | Residential | clothes and dish washing/drying | 14749.1556
210 | Residential | other | 122925.7086
210 | Residential | space heating and cooling | 22640.6959
210 | Residential | water heating | 20506.1272
210 | Transportation | heavy-duty trucks | 32.4304
210 | Transportation | light-duty vehicles | 3601.1993
210 | Transportation | medium-duty trucks | 31.6972
210 | Transportation | other | 770.5526
211 | Commercial | other | 141263.8479
211 | Commercial | space heating and cooling | 12213.1861
211 | Commercial | water heating | 1073.6178
211 | Industrial | machine drives | 39690.3684
211 | Industrial | other | 76808.2565
211 | Industrial | process heat | 10033.7594
211 | Residential | clothes and dish washing/drying | 14721.0793
211 | Residential | other | 129220.9938
211 | Residential | space heating and cooling | 17364.8808
211 | Residential | water heating | 29318.6608
211 | Transportation | heavy-duty trucks | 33.4115
211 | Transportation | light-duty vehicles | 2895.5388
211 | Transportation | medium-duty trucks | 32.6757
211 | Transportation | other | 795.0713
212 | Commercial | other | 136745.8807
212 | Commercial | space heating and cooling | 13457.894
212 | Commercial | water heating | 919.8352
212 | Industrial | machine drives | 39820.3076
212 | Industrial | other | 76651.3963
212 | Industrial | process heat | 10056.5545
212 | Residential | clothes and dish washing/drying | 15613.0571
212 | Residential | other | 123746.1502
212 | Residential | space heating and cooling | 17614.7586
212 | Residential | water heating | 30164.3582
212 | Transportation | heavy-duty trucks | 33.8489
212 | Transportation | light-duty vehicles | 1682.3463
212 | Transportation | medium-duty trucks | 33.0867
212 | Transportation | other | 805.2572
213 | Commercial | other | 130120.3079
213 | Commercial | space heating and cooling | 14875.385
213 | Commercial | water heating | 762.2067
213 | Industrial | machine drives | 39635.6097
213 | Industrial | other | 75905.9613
213 | Industrial | process heat | 10004.7331
213 | Residential | clothes and dish washing/drying | 17295.3387
213 | Residential | other | 115739.6292
213 | Residential | space heating and cooling | 18605.6222
213 | Residential | water heating | 28889.0768
213 | Transportation | heavy-duty trucks | 33.7931
213 | Transportation | light-duty vehicles | 1218.3015
213 | Transportation | medium-duty trucks | 33.0185
213 | Transportation | other | 803.2619
214 | Commercial | other | 125771.6813
214 | Commercial | space heating and cooling | 5896.9097
214 | Commercial | water heating | 644.3566
214 | Industrial | machine drives | 39919.7811
214 | Industrial | other | 75455.4694
214 | Industrial | process heat | 10140.9269
214 | Residential | clothes and dish washing/drying | 16273.4548
214 | Residential | other | 109573.7566
214 | Residential | space heating and cooling | 21514.9255
214 | Residential | water heating | 25173.5402
214 | Transportation | heavy-duty trucks | 34.2476
214 | Transportation | light-duty vehicles | 930.3336
214 | Transportation | medium-duty trucks | 33.484
214 | Transportation | other | 816.0344
215 | Commercial | other | 118265.9756
215 | Commercial | space heating and cooling | 4213.4052
215 | Commercial | water heating | 546.2723
215 | Industrial | machine drives | 38969.215
215 | Industrial | other | 72405.6162
215 | Industrial | process heat | 9841.8985
215 | Residential | clothes and dish washing/drying | 12420.5773
215 | Residential | other | 99001.686
215 | Residential | space heating and cooling | 26076.4912
215 | Residential | water heating | 20326.9649
215 | Transportation | heavy-duty trucks | 34.0231
215 | Transportation | light-duty vehicles | 618.5358
215 | Transportation | medium-duty trucks | 33.2547
215 | Transportation | other | 810.7551
216 | Commercial | other | 112447.1348
216 | Commercial | space heating and cooling | 4405.0785
216 | Commercial | water heating | 489.7676
216 | Industrial | machine drives | 37607.4825
216 | Industrial | other | 69061.657
216 | Industrial | process heat | 9285.5881
216 | Residential | clothes and dish washing/drying | 8873.4246
216 | Residential | other | 88724.2753
216 | Residential | space heating and cooling | 31970.9238
216 | Residential | water heating | 13559.6625
216 | Transportation | heavy-duty trucks | 34.0623
216 | Transportation | light-duty vehicles | 420.85
216 | Transportation | medium-duty trucks | 33.2492
216 | Transportation | other | 810.6993
217 | Commercial | other | 107864.947
217 | Commercial | space heating and cooling | 4322.8385
217 | Commercial | water heating | 442.2686
217 | Industrial | machine drives | 35758.4478
217 | Industrial | other | 64984.8133
217 | Industrial | process heat | 8593.0502
217 | Residential | clothes and dish washing/drying | 5352.8825
217 | Residential | other | 83017.903
217 | Residential | space heating and cooling | 40233.7647
217 | Residential | water heating | 9363.5045
217 | Transportation | heavy-duty trucks | 34.0632
217 | Transportation | light-duty vehicles | 234.485
217 | Transportation | medium-duty trucks | 33.1923
217 | Transportation | other | 810.0236
218 | Commercial | other | 104168.1777
218 | Commercial | space heating and cooling | 4443.3792
218 | Commercial | water heating | 430.7301
218 | Industrial | machine drives | 34937.7948
218 | Industrial | other | 63329.566
218 | Industrial | process heat | 8350.9147
218 | Residential | clothes and dish washing/drying | 3156.0318
218 | Residential | other | 79624.6063
218 | Residential | space heating and cooling | 45824.2495
218 | Residential | water heating | 7061.8713
218 | Transportation | heavy-duty trucks | 33.4517
218 | Transportation | light-duty vehicles | 139.9458
218 | Transportation | medium-duty trucks | 32.5628
218 | Transportation | other | 793.8891
219 | Commercial | other | 102279.7585
219 | Commercial | space heating and cooling | 4632.493
219 | Commercial | water heating | 431.2783
219 | Industrial | machine drives | 34745.8399
219 | Industrial | other | 63706.6414
219 | Industrial | process heat | 8272.2251
219 | Residential | clothes and dish washing/drying | 2084.66
219 | Residential | other | 78715.4546
219 | Residential | space heating and cooling | 50563.4915
219 | Residential | water heating | 3285.9987
219 | Transportation | heavy-duty trucks | 32.9977
219 | Transportation | light-duty vehicles | 73.0496
219 | Transportation | medium-duty trucks | 32.1258
219 | Transportation | other | 783.0473
220 | Commercial | other | 102489.357
220 | Commercial | space heating and cooling | 4942.922
220 | Commercial | water heating | 463.4891
220 | Industrial | machine drives | 34357.148
220 | Industrial | other | 62534.7015
220 | Industrial | process heat | 8185.6242
220 | Residential | clothes and dish washing/drying | 1455.7976
220 | Residential | other | 79500.6586
220 | Residential | space heating and cooling | 54284.3805
220 | Residential | water heating | 3876.8543
220 | Transportation | heavy-duty trucks | 32.8898
220 | Transportation | light-duty vehicles | 76.3683
220 | Transportation | medium-duty trucks | 31.9783
220 | Transportation | other | 779.6278
221 | Commercial | other | 105752.2604
221 | Commercial | space heating and cooling | 5276.7493
221 | Commercial | water heating | 541.8447
221 | Industrial | machine drives | 34402.3385
221 | Industrial | other | 62755.6818
221 | Industrial | process heat | 8205.2018
221 | Residential | clothes and dish washing/drying | 1726.8428
221 | Residential | other | 83021.2167
221 | Residential | space heating and cooling | 58186.5434
221 | Residential | water heating | 6707.6221
221 | Transportation | heavy-duty trucks | 32.9037
221 | Transportation | light-duty vehicles | 57.9399
221 | Transportation | medium-duty trucks | 32.0177
221 | Transportation | other | 779.9692
222 | Commercial | other | 113629.35
222 | Commercial | space heating and cooling | 9782.1605
222 | Commercial | water heating | 675.9674
222 | Industrial | machine drives | 35474.3155
222 | Industrial | other | 66907.9291
222 | Industrial | process heat | 8486.2382
222 | Residential | clothes and dish washing/drying | 2059.3879
222 | Residential | other | 88417.7911
222 | Residential | space heating and cooling | 59342.1442
222 | Residential | water heating | 13310.2742
222 | Transportation | heavy-duty trucks | 33.0518
222 | Transportation | light-duty vehicles | 187.2749
222 | Transportation | medium-duty trucks | 32.195
222 | Transportation | other | 782.8141
223 | Commercial | other | 114643.1743
223 | Commercial | space heating and cooling | 23807.6383
223 | Commercial | water heating | 771.4942
223 | Industrial | machine drives | 34235.9613
223 | Industrial | other | 68486.942
223 | Industrial | process heat | 8321.4444
223 | Residential | clothes and dish washing/drying | 3869.0794
223 | Residential | other | 92968.4607
223 | Residential | space heating and cooling | 60016.2163
223 | Residential | water heating | 28318.9129
223 | Transportation | heavy-duty trucks | 30.2239
223 | Transportation | light-duty vehicles | 464.0233
223 | Transportation | medium-duty trucks | 29.4113
223 | Transportation | other | 715.6414
224 | Commercial | other | 123531.267
224 | Commercial | space heating and cooling | 26363.5925
224 | Commercial | water heating | 935.861
224 | Industrial | machine drives | 36021.2624
224 | Industrial | other | 75152.4579
224 | Industrial | process heat | 8972.8395
224 | Residential | clothes and dish washing/drying | 7094.5897
224 | Residential | other | 92324.0297
224 | Residential | space heating and cooling | 43317.2763
224 | Residential | water heating | 38938.3412
224 | Transportation | heavy-duty trucks | 29.8079
224 | Transportation | light-duty vehicles | 859.4981
224 | Transportation | medium-duty trucks | 29.0412
224 | Transportation | other | 707.5316
225 | Commercial | other | 130390.5309
225 | Commercial | space heating and cooling | 19208.9466
225 | Commercial | water heating | 1104.0078
225 | Industrial | machine drives | 37684.4546
225 | Industrial | other | 79644.8927
225 | Industrial | process heat | 9522.6839
225 | Residential | clothes and dish washing/drying | 9161.0087
225 | Residential | other | 92135.3848
225 | Residential | space heating and cooling | 37217.0159
225 | Residential | water heating | 33982.4449
225 | Transportation | heavy-duty trucks | 29.6872
225 | Transportation | light-duty vehicles | 980.1686
225 | Transportation | medium-duty trucks | 28.992
225 | Transportation | other | 706.5612
226 | Commercial | other | 139962.5264
226 | Commercial | space heating and cooling | 13174.7697
226 | Commercial | water heating | 1281.2832
226 | Industrial | machine drives | 39782.2797
226 | Industrial | other | 83766.5604
226 | Industrial | process heat | 10076.1344
226 | Residential | clothes and dish washing/drying | 10751.5521
226 | Residential | other | 93176.7608
226 | Residential | space heating and cooling | 34443.0417
226 | Residential | water heating | 18418.4996
226 | Transportation | heavy-duty trucks | 30.6389
226 | Transportation | light-duty vehicles | 958.9096
226 | Transportation | medium-duty trucks | 29.9871
226 | Transportation | other | 730.596
227 | Commercial | other | 138862.7906
227 | Commercial | space heating and cooling | 9978.6338
227 | Commercial | water heating | 1328.6364
227 | Industrial | machine drives | 38859.257
227 | Industrial | other | 81447.946
227 | Industrial | process heat | 9811.6411
227 | Residential | clothes and dish washing/drying | 12146.9591
227 | Residential | other | 91716.8098
227 | Residential | space heating and cooling | 35300.393
227 | Residential | water heating | 19735.4701
227 | Transportation | heavy-duty trucks | 29.8638
227 | Transportation | light-duty vehicles | 1041.7734
227 | Transportation | medium-duty trucks | 29.2175
227 | Transportation | other | 710.9916
228 | Commercial | other | 140650.9708
228 | Commercial | space heating and cooling | 8858.5203
228 | Commercial | water heating | 1376.5035
228 | Industrial | machine drives | 39167.7769
228 | Industrial | other | 82152.6052
228 | Industrial | process heat | 9915.1891
228 | Residential | clothes and dish washing/drying | 15136.1024
228 | Residential | other | 89409.0063
228 | Residential | space heating and cooling | 25113.6113
228 | Residential | water heating | 20947.3992
228 | Transportation | heavy-duty trucks | 30.082
228 | Transportation | light-duty vehicles | 1259.2913
228 | Transportation | medium-duty trucks | 29.4466
228 | Transportation | other | 715.6634
229 | Commercial | other | 141087.693
229 | Commercial | space heating and cooling | 9636.1106
229 | Commercial | water heating | 1393.9437
229 | Industrial | machine drives | 39507.9789
229 | Industrial | other | 82596.3098
229 | Industrial | process heat | 10018.9527
229 | Residential | clothes and dish washing/drying | 15209.6562
229 | Residential | other | 88351.4074
229 | Residential | space heating and cooling | 21329.659
229 | Residential | water heating | 17634.6524
229 | Transportation | heavy-duty trucks | 30.2447
229 | Transportation | light-duty vehicles | 1434.5817
229 | Transportation | medium-duty trucks | 29.5902
229 | Transportation | other | 719.4605
230 | Commercial | other | 141325.0204
230 | Commercial | space heating and cooling | 9406.2039
230 | Commercial | water heating | 1391.7187
230 | Industrial | machine drives | 39833.8228
230 | Industrial | other | 82925.2058
230 | Industrial | process heat | 10101.1206
230 | Residential | clothes and dish washing/drying | 14756.9864
230 | Residential | other | 86843.5485
230 | Residential | space heating and cooling | 18719.0973
230 | Residential | water heating | 16463.9149
230 | Transportation | heavy-duty trucks | 30.4721
230 | Transportation | light-duty vehicles | 1490.554
230 | Transportation | medium-duty trucks | 29.8269
230 | Transportation | other | 724.8947
231 | Commercial | other | 140282.4015
231 | Commercial | space heating and cooling | 9518.2326
231 | Commercial | water heating | 1366.3434
231 | Industrial | machine drives | 39766.8314
231 | Industrial | other | 81846.3326
231 | Industrial | process heat | 10044.3812
231 | Residential | clothes and dish washing/drying | 15056.0923
231 | Residential | other | 86739.5628
231 | Residential | space heating and cooling | 16635.5482
231 | Residential | water heating | 16321.9428
231 | Transportation | heavy-duty trucks | 30.6498
231 | Transportation | light-duty vehicles | 1690.7269
231 | Transportation | medium-duty trucks | 29.9698
231 | Transportation | other | 728.5023
232 | Commercial | other | 139936.1117
232 | Commercial | space heating and cooling | 9898.2481
232 | Commercial | water heating | 1339.9049
232 | Industrial | machine drives | 39734.3833
232 | Industrial | other | 80521.1077
232 | Industrial | process heat | 9939.4332
232 | Residential | clothes and dish washing/drying | 14439.1134
232 | Residential | other | 90562.3142
232 | Residential | space heating and cooling | 16325.7688
232 | Residential | water heating | 14694.9963
232 | Transportation | heavy-duty trucks | 31.1056
232 | Transportation | light-duty vehicles | 2270.7232
232 | Transportation | medium-duty trucks | 30.4175
232 | Transportation | other | 739.4763
233 | Commercial | other | 139372.4488
233 | Commercial | space heating and cooling | 10925.2946
233 | Commercial | water heating | 1286.7473
233 | Industrial | machine drives | 39490.7518
233 | Industrial | other | 78601.3176
233 | Industrial | process heat | 9839.5961
233 | Residential | clothes and dish washing/drying | 15471.1895
233 | Residential | other | 100701.1196
233 | Residential | space heating and cooling | 15867.4635
233 | Residential | water heating | 16949.3102
233 | Transportation | heavy-duty trucks | 31.6657
233 | Transportation | light-duty vehicles | 3008.7066
233 | Transportation | medium-duty trucks | 30.9548
233 | Transportation | other | 752.2965
234 | Commercial | other | 140395.9784
234 | Commercial | space heating and cooling | 11981.5381
234 | Commercial | water heating | 1197.0879
234 | Industrial | machine drives | 39272.1678
234 | Industrial | other | 76782.8472
234 | Industrial | process heat | 9877.553
234 | Residential | clothes and dish washing/drying | 14721.4755
234 | Residential | other | 121081.1455
234 | Residential | space heating and cooling | 18711.5606
234 | Residential | water heating | 20452.0548
234 | Transportation | heavy-duty trucks | 32.3674
234 | Transportation | light-duty vehicles | 3595.7815
234 | Transportation | medium-duty trucks | 31.6589
234 | Transportation | other | 770.3356
235 | Commercial | other | 140915.7501
235 | Commercial | space heating and cooling | 10836.7562
235 | Commercial | water heating | 1076.024
235 | Industrial | machine drives | 39783.2807
235 | Industrial | other | 76888.9084
235 | Industrial | process heat | 10061.576
235 | Residential | clothes and dish washing/drying | 14739.8333
235 | Residential | other | 128124.4889
235 | Residential | space heating and cooling | 14053.5724
235 | Residential | water heating | 29360.4068
235 | Transportation | heavy-duty trucks | 33.5051
235 | Transportation | light-duty vehicles | 2898.4254
235 | Transportation | medium-duty trucks | 32.7643
235 | Transportation | other | 796.8466
236 | Commercial | other | 137268.5011
236 | Commercial | space heating and cooling | 12209.5601
236 | Commercial | water heating | 927.5355
236 | Industrial | machine drives | 40133.0232
236 | Industrial | other | 77159.6807
236 | Industrial | process heat | 10141.0707
236 | Residential | clothes and dish washing/drying | 15720.6406
236 | Residential | other | 123472.9679
236 | Residential | space heating and cooling | 14273.0835
236 | Residential | water heating | 30392.2518
236 | Transportation | heavy-duty trucks | 34.0956
236 | Transportation | light-duty vehicles | 1691.5397
236 | Transportation | medium-duty trucks | 33.3555
236 | Transportation | other | 810.7803
237 | Commercial | other | 131355.4022
237 | Commercial | space heating and cooling | 13877.1256
237 | Commercial | water heating | 772.021
237 | Industrial | machine drives | 40068.7182
237 | Industrial | other | 76639.6536
237 | Industrial | process heat | 10157.6987
237 | Residential | clothes and dish washing/drying | 17474.5674
237 | Residential | other | 115978.6283
237 | Residential | space heating and cooling | 14907.8403
237 | Residential | water heating | 29212.7074
237 | Transportation | heavy-duty trucks | 34.1399
237 | Transportation | light-duty vehicles | 1229.9559
237 | Transportation | medium-duty trucks | 33.3713
237 | Transportation | other | 811.5138
238 | Commercial | other | 127104.2603
238 | Commercial | space heating and cooling | 5280.5595
238 | Commercial | water heating | 651.5617
238 | Industrial | machine drives | 40332.8126
238 | Industrial | other | 76249.2076
238 | Industrial | process heat | 10272.2423
238 | Residential | clothes and dish washing/drying | 16436.9086
238 | Residential | other | 109968.819
238 | Residential | space heating and cooling | 18352.3354
238 | Residential | water heating | 25418.7589
238 | Transportation | heavy-duty trucks | 34.6259
238 | Transportation | light-duty vehicles | 939.1659
238 | Transportation | medium-duty trucks | 33.8759
238 | Transportation | other | 824.3674
239 | Commercial | other | 119810.9601
239 | Commercial | space heating and cooling | 3839.2672
239 | Commercial | water heating | 553.5103
239 | Industrial | machine drives | 39403.7061
239 | Industrial | other | 73249.6342
239 | Industrial | process heat | 9999.7268
239 | Residential | clothes and dish washing/drying | 12563.1772
239 | Residential | other | 99499.6573
239 | Residential | space heating and cooling | 23108.819
239 | Residential | water heating | 20560.8005
239 | Transportation | heavy-duty trucks | 34.4357
239 | Transportation | light-duty vehicles | 625.2722
239 | Transportation | medium-duty trucks | 33.6526
239 | Transportation | other | 820.3403
240 | Commercial | other | 114397.2498
240 | Commercial | space heating and cooling | 4161.0551
240 | Commercial | water heating | 498.3086
240 | Industrial | machine drives | 38103.6248
240 | Industrial | other | 70035.2385
240 | Industrial | process heat | 9460.6837
240 | Residential | clothes and dish washing/drying | 9005.0759
240 | Residential | other | 89448.407
240 | Residential | space heating and cooling | 29375.3554
240 | Residential | water heating | 13755.534
240 | Transportation | heavy-duty trucks | 34.559
240 | Transportation | light-duty vehicles | 426.8112
240 | Transportation | medium-duty trucks | 33.7792
240 | Transportation | other | 822.8813
241 | Commercial | other | 109711.5428
241 | Commercial | space heating and cooling | 4103.3578
241 | Commercial | water heating | 450.1565
241 | Industrial | machine drives | 36425.5158
241 | Industrial | other | 66043.6201
241 | Industrial | process heat | 8762.8804
241 | Residential | clothes and dish washing/drying | 5427.3936
241 | Residential | other | 83847.1665
241 | Residential | space heating and cooling | 37972.4445
241 | Residential | water heating | 9510.0575
241 | Transportation | heavy-duty trucks | 34.707
241 | Transportation | light-duty vehicles | 237.4341
241 | Transportation | medium-duty trucks | 33.8395
241 | Transportation | other | 821.4243
242 | Commercial | other | 106139.5248
242 | Commercial | space heating and cooling | 4209.2899
242 | Commercial | water heating | 438.7495
242 | Industrial | machine drives | 35647.4752
242 | Industrial | other | 64477.6276
242 | Industrial | process heat | 8535.1787
242 | Residential | clothes and dish washing/drying | 3202.177
242 | Residential | other | 80503.2668
242 | Residential | space heating and cooling | 43637.5985
242 | Residential | water heating | 7183.1248
242 | Transportation | heavy-duty trucks | 34.1462
242 | Transportation | light-duty vehicles | 141.8776
242 | Transportation | medium-duty trucks | 33.2139
242 | Transportation | other | 805.7873
243 | Commercial | other | 104358.7581
243 | Commercial | space heating and cooling | 4372.7116
243 | Commercial | water heating | 439.9768
243 | Industrial | machine drives | 35488.6367
243 | Industrial | other | 64958.9677
243 | Industrial | process heat | 8481.6762
243 | Residential | clothes and dish washing/drying | 2118.171
243 | Residential | other | 79522.1526
243 | Residential | space heating and cooling | 48289.3744
243 | Residential | water heating | 3330.387
243 | Transportation | heavy-duty trucks | 33.7161
243 | Transportation | light-duty vehicles | 73.9438
243 | Transportation | medium-duty trucks | 32.8234
243 | Transportation | other | 795.7139
244 | Commercial | other | 104634.7447
244 | Commercial | space heating and cooling | 4632.1291
244 | Commercial | water heating | 472.3883
244 | Industrial | machine drives | 35101.8074
244 | Industrial | other | 63746.2158
244 | Industrial | process heat | 8404.8469
244 | Residential | clothes and dish washing/drying | 1476.6609
244 | Residential | other | 80335.4099
244 | Residential | space heating and cooling | 52111.0988
244 | Residential | water heating | 3937.8887
244 | Transportation | heavy-duty trucks | 33.6161
244 | Transportation | light-duty vehicles | 77.5597
244 | Transportation | medium-duty trucks | 32.6869
244 | Transportation | other | 792.3178
245 | Commercial | other | 107818.4496
245 | Commercial | space heating and cooling | 4982.2654
245 | Commercial | water heating | 551.7102
245 | Industrial | machine drives | 35139.1959
245 | Industrial | other | 63940.1198
245 | Industrial | process heat | 8413.6168
245 | Residential | clothes and dish washing/drying | 1754.5714
245 | Residential | other | 83759.5149
245 | Residential | space heating and cooling | 56076.909
245 | Residential | water heating | 6811.9869
245 | Transportation | heavy-duty trucks | 33.6238
245 | Transportation | light-duty vehicles | 58.5289
245 | Transportation | medium-duty trucks | 32.6911
245 | Transportation | other | 792.2347
246 | Commercial | other | 115705.9342
246 | Commercial | space heating and cooling | 9294.5975
246 | Commercial | water heating | 686.5492
246 | Industrial | machine drives | 36205.7014
246 | Industrial | other | 68125.11
246 | Industrial | process heat | 8698.044
246 | Residential | clothes and dish washing/drying | 2086.3764
246 | Residential | other | 89050.4273
246 | Residential | space heating and cooling | 56976.3829
246 | Residential | water heating | 13491.9593
246 | Transportation | heavy-duty trucks | 33.7518
246 | Transportation | light-duty vehicles | 189.7437
246 | Transportation | medium-duty trucks | 32.8326
246 | Transportation | other | 794.1386
247 | Commercial | other | 117333.4733
247 | Commercial | space heating and cooling | 21038.6344
247 | Commercial | water heating | 788.5193
247 | Industrial | machine drives | 35152.1243
247 | Industrial | other | 69960.2054
247 | Industrial | process heat | 8583.6005
247 | Residential | clothes and dish washing/drying | 3945.7155
247 | Residential | other | 94249.2651
247 | Residential | space heating and cooling | 58000.3439
247 | Residential | water heating | 28918.5743
247 | Transportation | heavy-duty trucks | 31.0567
247 | Transportation | light-duty vehicles | 472.155
247 | Transportation | medium-duty trucks | 30.1731
247 | Transportation | other | 729.4802
248 | Commercial | other | 125935.0413
248 | Commercial | space heating and cooling | 25168.3336
248 | Commercial | water heating | 953.9841
248 | Industrial | machine drives | 36784.2495
248 | Industrial | other | 76461.3655
248 | Industrial | process heat | 9194.1061
248 | Residential | clothes and dish washing/drying | 7212.8087
248 | Residential | other | 93386.2988
248 | Residential | space heating and cooling | 40476.3768
248 | Residential | water heating | 39636.0224
248 | Transportation | heavy-duty trucks | 30.4985
248 | Transportation | light-duty vehicles | 872.1892
248 | Transportation | medium-duty trucks | 29.7128
248 | Transportation | other | 718.7054
249 | Commercial | other | 132064.82
249 | Commercial | space heating and cooling | 18670.5499
249 | Commercial | water heating | 1118.7401
249 | Industrial | machine drives | 38155.9196
249 | Industrial | other | 80449.2821
249 | Industrial | process heat | 9644.0114
249 | Residential | clothes and dish washing/drying | 9251.6185
249 | Residential | other | 93098.9395
249 | Residential | space heating and cooling | 35271.0967
249 | Residential | water heating | 34386.181
249 | Transportation | heavy-duty trucks | 30.0902
249 | Transportation | light-duty vehicles | 988.5823
249 | Transportation | medium-duty trucks | 29.4069
249 | Transportation | other | 713.4199
250 | Commercial | other | 141368.2477
250 | Commercial | space heating and cooling | 13121.393
250 | Commercial | water heating | 1294.2106
250 | Industrial | machine drives | 40043.5976
250 | Industrial | other | 84224.3636
250 | Industrial | process heat | 10129.306
250 | Residential | clothes and dish washing/drying | 10823.2507
250 | Residential | other | 94282.3255
250 | Residential | space heating and cooling | 33496.6113
250 | Residential | water heating | 18549.9127
250 | Transportation | heavy-duty trucks | 30.8668
250 | Transportation | light-duty vehicles | 964.3781
250 | Transportation | medium-duty trucks | 30.2102
250 | Transportation | other | 735.4356
251 | Commercial | other | 140275.3566
251 | Commercial | space heating and cooling | 10293.0506
251 | Commercial | water heating | 1341.4204
251 | Industrial | machine drives | 39083.9579
251 | Industrial | other | 81939.2501
251 | Industrial | process heat | 9860.5101
251 | Residential | clothes and dish washing/drying | 12230.6902
251 | Residential | other | 92868.1639
251 | Residential | space heating and cooling | 34601.513
251 | Residential | water heating | 19905.0406
251 | Transportation | heavy-duty trucks | 30.0084
251 | Transportation | light-duty vehicles | 1048.1546
251 | Transportation | medium-duty trucks | 29.4111
251 | Transportation | other | 715.6264
252 | Commercial | other | 141898.3854
252 | Commercial | space heating and cooling | 9239.2258
252 | Commercial | water heating | 1386.8499
252 | Industrial | machine drives | 39254.8333
252 | Industrial | other | 82456.6538
252 | Industrial | process heat | 9932.2299
252 | Residential | clothes and dish washing/drying | 15222.1432
252 | Residential | other | 90717.2208
252 | Residential | space heating and cooling | 24883.9387
252 | Residential | water heating | 21107.047
252 | Transportation | heavy-duty trucks | 30.1
252 | Transportation | light-duty vehicles | 1265.4903
252 | Transportation | medium-duty trucks | 29.5257
252 | Transportation | other | 719.0391
253 | Commercial | other | 142035.5877
253 | Commercial | space heating and cooling | 10132.4017
253 | Commercial | water heating | 1400.0381
253 | Industrial | machine drives | 39495.1317
253 | Industrial | other | 82704.1308
253 | Industrial | process heat | 10017.4744
253 | Residential | clothes and dish washing/drying | 15246.1598
253 | Residential | other | 89640.5875
253 | Residential | space heating and cooling | 21598.3426
253 | Residential | water heating | 17707.6168
253 | Transportation | heavy-duty trucks | 30.1642
253 | Transportation | light-duty vehicles | 1437.8509
253 | Transportation | medium-duty trucks | 29.549
253 | Transportation | other | 720.7961
254 | Commercial | other | 142298.2733
254 | Commercial | space heating and cooling | 9946.6721
254 | Commercial | water heating | 1396.9702
254 | Industrial | machine drives | 39793.9522
254 | Industrial | other | 82974.9529
254 | Industrial | process heat | 10099.9577
254 | Residential | clothes and dish washing/drying | 14788.2884
254 | Residential | other | 88391.0519
254 | Residential | space heating and cooling | 19517.4513
254 | Residential | water heating | 16535.0563
254 | Transportation | heavy-duty trucks | 30.3546
254 | Transportation | light-duty vehicles | 1493.5568
254 | Transportation | medium-duty trucks | 29.7472
254 | Transportation | other | 725.9004
255 | Commercial | other | 141552.4167
255 | Commercial | space heating and cooling | 10000.6439
255 | Commercial | water heating | 1373.7755
255 | Industrial | machine drives | 39743.7855
255 | Industrial | other | 81937.4426
255 | Industrial | process heat | 10037.7257
255 | Residential | clothes and dish washing/drying | 15111.6642
255 | Residential | other | 88710.824
255 | Residential | space heating and cooling | 17724.3398
255 | Residential | water heating | 16428.1399
255 | Transportation | heavy-duty trucks | 30.5338
255 | Transportation | light-duty vehicles | 1696.8291
255 | Transportation | medium-duty trucks | 29.9185
255 | Transportation | other | 730.4655
256 | Commercial | other | 141490.4298
256 | Commercial | space heating and cooling | 10476.713
256 | Commercial | water heating | 1348.7242
256 | Industrial | machine drives | 39724.7282
256 | Industrial | other | 80685.0939
256 | Industrial | process heat | 9950.9164
256 | Residential | clothes and dish washing/drying | 14513.0832
256 | Residential | other | 93069.9307
256 | Residential | space heating and cooling | 17991.2246
256 | Residential | water heating | 14816.489
256 | Transportation | heavy-duty trucks | 31.0174
256 | Transportation | light-duty vehicles | 2281.4581
256 | Transportation | medium-duty trucks | 30.405
256 | Transportation | other | 742.1901
257 | Commercial | other | 141246.3249
257 | Commercial | space heating and cooling | 11568.7082
257 | Commercial | water heating | 1294.7998
257 | Industrial | machine drives | 39416.1503
257 | Industrial | other | 78643.6153
257 | Industrial | process heat | 9845.0968
257 | Residential | clothes and dish washing/drying | 15549.6554
257 | Residential | other | 103626.5155
257 | Residential | space heating and cooling | 17599.1677
257 | Residential | water heating | 17085.9
257 | Transportation | heavy-duty trucks | 31.5654
257 | Transportation | light-duty vehicles | 3023.7449
257 | Transportation | medium-duty trucks | 30.9377
257 | Transportation | other | 755.3561
258 | Commercial | other | 141551.6585
258 | Commercial | space heating and cooling | 12598.9255
258 | Commercial | water heating | 1198.7404
258 | Industrial | machine drives | 38980.6424
258 | Industrial | other | 76331.8216
258 | Industrial | process heat | 9807.4187
258 | Residential | clothes and dish washing/drying | 14723.767
258 | Residential | other | 123538.6976
258 | Residential | space heating and cooling | 20236.9252
258 | Residential | water heating | 20515.4643
258 | Transportation | heavy-duty trucks | 32.1222
258 | Transportation | light-duty vehicles | 3596.3091
258 | Transportation | medium-duty trucks | 31.5542
258 | Transportation | other | 769.8322
259 | Commercial | other | 141380.2985
259 | Commercial | space heating and cooling | 11243.1946
259 | Commercial | water heating | 1073.5092
259 | Industrial | machine drives | 39318.054
259 | Industrial | other | 76102.9318
259 | Industrial | process heat | 9944.1555
259 | Residential | clothes and dish washing/drying | 14692.8581
259 | Residential | other | 129984.1793
259 | Residential | space heating and cooling | 15228.3812
259 | Residential | water heating | 29324.6375
259 | Transportation | heavy-duty trucks | 33.1555
259 | Transportation | light-duty vehicles | 2888.9535
259 | Transportation | medium-duty trucks | 32.6139
259 | Transportation | other | 793.6278
260 | Commercial | other | 137447.2123
260 | Commercial | space heating and cooling | 12560.1484
260 | Commercial | water heating | 924.4084
260 | Industrial | machine drives | 39646.2896
260 | Industrial | other | 76263.5044
260 | Industrial | process heat | 10002.7006
260 | Residential | clothes and dish washing/drying | 15650.587
260 | Residential | other | 125200.7808
260 | Residential | space heating and cooling | 15715.206
260 | Residential | water heating | 30329.3394
260 | Transportation | heavy-duty trucks | 33.7176
260 | Transportation | light-duty vehicles | 1684.7115
260 | Transportation | medium-duty trucks | 33.1461
260 | Transportation | other | 806.4667
261 | Commercial | other | 131433.4752
261 | Commercial | space heating and cooling | 14076.2037
261 | Commercial | water heating | 769.0879
261 | Industrial | machine drives | 39569.325
261 | Industrial | other | 75668.547
261 | Industrial | process heat | 9976.7091
261 | Residential | clothes and dish washing/drying | 17372.8008
261 | Residential | other | 117853.2481
261 | Residential | space heating and cooling | 16830.1656
261 | Residential | water heating | 29122.7385
261 | Transportation | heavy-duty trucks | 33.7813
261 | Transportation | light-duty vehicles | 1223.1337
261 | Transportation | medium-duty trucks | 33.1848
261 | Transportation | other | 806.2198
262 | Commercial | other | 127225.7412
262 | Commercial | space heating and cooling | 5334.1088
262 | Commercial | water heating | 649.4599
262 | Industrial | machine drives | 39820.7602
262 | Industrial | other | 75239.6103
262 | Industrial | process heat | 10095.2107
262 | Residential | clothes and dish washing/drying | 16338.0368
262 | Residential | other | 112011.5145
262 | Residential | space heating and cooling | 20355.007
262 | Residential | water heating | 25344.6608
262 | Transportation | heavy-duty trucks | 34.2632
262 | Transportation | light-duty vehicles | 933.8986
262 | Transportation | medium-duty trucks | 33.6858
262 | Transportation | other | 818.9068
263 | Commercial | other | 119713.6408
263 | Commercial | space heating and cooling | 3877.7659
263 | Commercial | water heating | 550.6895
263 | Industrial | machine drives | 38844.2125
263 | Industrial | other | 72123.0419
263 | Industrial | process heat | 9806.9129
263 | Residential | clothes and dish washing/drying | 12459.3031
263 | Residential | other | 101607.7943
263 | Residential | space heating and cooling | 25455.198
263 | Residential | water heating | 20446.4956
263 | Transportation | heavy-duty trucks | 34.0163
263 | Transportation | light-duty vehicles | 620.4264
263 | Transportation | medium-duty trucks | 33.4352
263 | Transportation | other | 812.8893
264 | Commercial | other | 114091.6779
264 | Commercial | space heating and cooling | 4346.9996
264 | Commercial | water heating | 494.185
264 | Industrial | machine drives | 37534.9678
264 | Industrial | other | 68850.3868
264 | Industrial | process heat | 9256.4913
264 | Residential | clothes and dish washing/drying | 8907.4597
264 | Residential | other | 91456.3438
264 | Residential | space heating and cooling | 31527.7021
264 | Residential | water heating | 13650.4071
264 | Transportation | heavy-duty trucks | 34.0498
264 | Transportation | light-duty vehicles | 422.3359
264 | Transportation | medium-duty trucks | 33.4702
264 | Transportation | other | 813.5784
265 | Commercial | other | 108294.8664
265 | Commercial | space heating and cooling | 5299.442
265 | Commercial | water heating | 440.9247
265 | Industrial | machine drives | 35097.3107
265 | Industrial | other | 63844.1666
265 | Industrial | process heat | 8494.2059
265 | Residential | clothes and dish washing/drying | 5294.4861
265 | Residential | other | 85440.0842
265 | Residential | space heating and cooling | 43338.3405
265 | Residential | water heating | 9298.3708
265 | Transportation | heavy-duty trucks | 33.3116
265 | Transportation | light-duty vehicles | 232.13
265 | Transportation | medium-duty trucks | 32.791
265 | Transportation | other | 802.7066
266 | Commercial | other | 104814.8388
266 | Commercial | space heating and cooling | 5436.7132
266 | Commercial | water heating | 429.8667
266 | Industrial | machine drives | 34346.8786
266 | Industrial | other | 62295.7532
266 | Industrial | process heat | 8242.3058
266 | Residential | clothes and dish washing/drying | 3125.0748
266 | Residential | other | 82457.2134
266 | Residential | space heating and cooling | 49147.5879
266 | Residential | water heating | 7014.7809
266 | Transportation | heavy-duty trucks | 32.7322
266 | Transportation | light-duty vehicles | 138.6378
266 | Transportation | medium-duty trucks | 32.2052
266 | Transportation | other | 787.0613
267 | Commercial | other | 103039.7329
267 | Commercial | space heating and cooling | 5608.071
267 | Commercial | water heating | 430.8493
267 | Industrial | machine drives | 34190.2439
267 | Industrial | other | 62733.1846
267 | Industrial | process heat | 8169.9308
267 | Residential | clothes and dish washing/drying | 2065.4035
267 | Residential | other | 81802.8913
267 | Residential | space heating and cooling | 54116.8248
267 | Residential | water heating | 3269.4044
267 | Transportation | heavy-duty trucks | 32.3068
267 | Transportation | light-duty vehicles | 72.463
267 | Transportation | medium-duty trucks | 31.7671
267 | Transportation | other | 776.478
268 | Commercial | other | 103204.675
268 | Commercial | space heating and cooling | 6019.7062
268 | Commercial | water heating | 462.2189
268 | Industrial | machine drives | 33781.4618
268 | Industrial | other | 61518.4665
268 | Industrial | process heat | 8062.0375
268 | Residential | clothes and dish washing/drying | 1441.5862
268 | Residential | other | 82890.549
268 | Residential | space heating and cooling | 58570.5624
268 | Residential | water heating | 3856.0176
268 | Transportation | heavy-duty trucks | 32.1401
268 | Transportation | light-duty vehicles | 75.5622
268 | Transportation | medium-duty trucks | 31.5715
268 | Transportation | other | 771.7946
269 | Commercial | other | 106391.516
269 | Commercial | space heating and cooling | 6480.2312
269 | Commercial | water heating | 539.2281
269 | Industrial | machine drives | 33841.7396
269 | Industrial | other | 61745.2337
269 | Industrial | process heat | 8065.7981
269 | Residential | clothes and dish washing/drying | 1706.7406
269 | Residential | other | 86744.0034
269 | Residential | space heating and cooling | 63109.2225
269 | Residential | water heating | 6661.3176
269 | Transportation | heavy-duty trucks | 32.1743
269 | Transportation | light-duty vehicles | 57.4666
269 | Transportation | medium-duty trucks | 31.5442
269 | Transportation | other | 770.9065
270 | Commercial | other | 114294.2541
270 | Commercial | space heating and cooling | 11274.3842
270 | Commercial | water heating | 672.573
270 | Industrial | machine drives | 34970.262
270 | Industrial | other | 65931.668
270 | Industrial | process heat | 8351.4466
270 | Residential | clothes and dish washing/drying | 2038.5885
270 | Residential | other | 92495.6024
270 | Residential | space heating and cooling | 64625.9239
270 | Residential | water heating | 13246.3227
270 | Transportation | heavy-duty trucks | 32.3427
270 | Transportation | light-duty vehicles | 185.7099
270 | Transportation | medium-duty trucks | 31.7213
270 | Transportation | other | 773.3606
271 | Commercial | other | 114692.972
271 | Commercial | space heating and cooling | 26995.9595
271 | Commercial | water heating | 766.1762
271 | Industrial | machine drives | 33590.5376
271 | Industrial | other | 67099.9593
271 | Industrial | process heat | 8209.3113
271 | Residential | clothes and dish washing/drying | 3805.9496
271 | Residential | other | 96558.3217
271 | Residential | space heating and cooling | 65526.3391
271 | Residential | water heating | 28005.2683
271 | Transportation | heavy-duty trucks | 29.3903
271 | Transportation | light-duty vehicles | 456.7269
271 | Transportation | medium-duty trucks | 28.812
271 | Transportation | other | 703.7706
272 | Commercial | other | 122518.8951
272 | Commercial | space heating and cooling | 31248.776
272 | Commercial | water heating | 920.0335
272 | Industrial | machine drives | 35045.8034
272 | Industrial | other | 73149.8327
272 | Industrial | process heat | 8739.4302
272 | Residential | clothes and dish washing/drying | 6923.6326
272 | Residential | other | 95832.7865
272 | Residential | space heating and cooling | 49992.1792
272 | Residential | water heating | 38154.789
272 | Transportation | heavy-duty trucks | 28.8464
272 | Transportation | light-duty vehicles | 839.0895
272 | Transportation | medium-duty trucks | 28.3025
272 | Transportation | other | 690.5897
273 | Commercial | other | 129381.3577
273 | Commercial | space heating and cooling | 23381.2143
273 | Commercial | water heating | 1081.1197
273 | Industrial | machine drives | 36591.4437
273 | Industrial | other | 77451.3853
273 | Industrial | process heat | 9253.0405
273 | Residential | clothes and dish washing/drying | 8930.8558
273 | Residential | other | 96592.8453
273 | Residential | space heating and cooling | 46193.0465
273 | Residential | water heating | 33185.1111
273 | Transportation | heavy-duty trucks | 28.7191
273 | Transportation | light-duty vehicles | 956.1221
273 | Transportation | medium-duty trucks | 28.2438
273 | Transportation | other | 689.4378
274 | Commercial | other | 139519.8298
274 | Commercial | space heating and cooling | 17146.7432
274 | Commercial | water heating | 1254.1534
274 | Industrial | machine drives | 38603.0459
274 | Industrial | other | 81551.3813
274 | Industrial | process heat | 9830.3694
274 | Residential | clothes and dish washing/drying | 10497.1448
274 | Residential | other | 98878.5436
274 | Residential | space heating and cooling | 45314.1254
274 | Residential | water heating | 17973.2395
274 | Transportation | heavy-duty trucks | 29.6828
274 | Transportation | light-duty vehicles | 937.0886
274 | Transportation | medium-duty trucks | 29.2327
274 | Transportation | other | 714.7131
275 | Commercial | other | 139932.3348
275 | Commercial | space heating and cooling | 13467.113
275 | Commercial | water heating | 1309.8641
275 | Industrial | machine drives | 38003.5529
275 | Industrial | other | 79997.3823
275 | Industrial | process heat | 9688.9167
275 | Residential | clothes and dish washing/drying | 11959.5936
275 | Residential | other | 98607.2067
275 | Residential | space heating and cooling | 47120.4319
275 | Residential | water heating | 19426.7601
275 | Transportation | heavy-duty trucks | 29.1686
275 | Transportation | light-duty vehicles | 1026.7716
275 | Transportation | medium-duty trucks | 28.7002
275 | Transportation | other | 701.5301
276 | Commercial | other | 142717.4657
276 | Commercial | space heating and cooling | 11967.9566
276 | Commercial | water heating | 1362.4361
276 | Industrial | machine drives | 38553.1614
276 | Industrial | other | 81266.3226
276 | Industrial | process heat | 9817.9308
276 | Residential | clothes and dish washing/drying | 14991.1304
276 | Residential | other | 97075.2183
276 | Residential | space heating and cooling | 37009.6922
276 | Residential | water heating | 20726.478
276 | Transportation | heavy-duty trucks | 29.596
276 | Transportation | light-duty vehicles | 1248.599
276 | Transportation | medium-duty trucks | 29.0746
276 | Transportation | other | 709.9372
277 | Commercial | other | 143827.6248
277 | Commercial | space heating and cooling | 13102.4839
277 | Commercial | water heating | 1382.1597
277 | Industrial | machine drives | 39046.7766
277 | Industrial | other | 82045.9822
277 | Industrial | process heat | 9953.3256
277 | Residential | clothes and dish washing/drying | 15097.3225
277 | Residential | other | 96414.1828
277 | Residential | space heating and cooling | 33358.1949
277 | Residential | water heating | 17486.3826
277 | Transportation | heavy-duty trucks | 29.8399
277 | Transportation | light-duty vehicles | 1426.2872
277 | Transportation | medium-duty trucks | 29.3002
277 | Transportation | other | 715.8817
278 | Commercial | other | 144856.4704
278 | Commercial | space heating and cooling | 12813.8673
278 | Commercial | water heating | 1384.3439
278 | Industrial | machine drives | 39601.0027
278 | Industrial | other | 82831.6094
278 | Industrial | process heat | 10088.9025
278 | Residential | clothes and dish washing/drying | 14716.1698
278 | Residential | other | 95320.8347
278 | Residential | space heating and cooling | 30434.7447
278 | Residential | water heating | 16399.4136
278 | Transportation | heavy-duty trucks | 30.223
278 | Transportation | light-duty vehicles | 1488.8971
278 | Transportation | medium-duty trucks | 29.647
278 | Transportation | other | 724.2767
279 | Commercial | other | 144700.4186
279 | Commercial | space heating and cooling | 12973.062
279 | Commercial | water heating | 1366.6053
279 | Industrial | machine drives | 39857.5945
279 | Industrial | other | 82360.156
279 | Industrial | process heat | 10080.1266
279 | Residential | clothes and dish washing/drying | 15106.025
279 | Residential | other | 95755.1551
279 | Residential | space heating and cooling | 27784.463
279 | Residential | water heating | 16358.2614
279 | Transportation | heavy-duty trucks | 30.621
279 | Transportation | light-duty vehicles | 1700.2532
279 | Transportation | medium-duty trucks | 29.975
279 | Transportation | other | 731.8468
280 | Commercial | other | 144542.4988
280 | Commercial | space heating and cooling | 13714.1094
280 | Commercial | water heating | 1338.8337
280 | Industrial | machine drives | 39872.3122
280 | Industrial | other | 81139.9721
280 | Industrial | process heat | 9976.7333
280 | Residential | clothes and dish washing/drying | 14493.2972
280 | Residential | other | 100063.4632
280 | Residential | space heating and cooling | 27863.1592
280 | Residential | water heating | 14739.5586
280 | Transportation | heavy-duty trucks | 31.1304
280 | Transportation | light-duty vehicles | 2283.824
280 | Transportation | medium-duty trucks | 30.4468
280 | Transportation | other | 742.8395
281 | Commercial | other | 144081.5189
281 | Commercial | space heating and cooling | 15345.5838
281 | Commercial | water heating | 1284.9791
281 | Industrial | machine drives | 39699.5784
281 | Industrial | other | 79270.5114
281 | Industrial | process heat | 9847.1429
281 | Residential | clothes and dish washing/drying | 15523.0919
281 | Residential | other | 110911.2685
281 | Residential | space heating and cooling | 27596.5838
281 | Residential | water heating | 17021.849
281 | Transportation | heavy-duty trucks | 31.7191
281 | Transportation | light-duty vehicles | 3024.576
281 | Transportation | medium-duty trucks | 31.015
281 | Transportation | other | 755.1545
282 | Commercial | other | 144084.0922
282 | Commercial | space heating and cooling | 17145.0599
282 | Commercial | water heating | 1191.3049
282 | Industrial | machine drives | 39271.8726
282 | Industrial | other | 76878.8968
282 | Industrial | process heat | 9811.0698
282 | Residential | clothes and dish washing/drying | 14686.0107
282 | Residential | other | 131290.5035
282 | Residential | space heating and cooling | 31875.4681
282 | Residential | water heating | 20508.3202
282 | Transportation | heavy-duty trucks | 32.2525
282 | Transportation | light-duty vehicles | 3583.9971
282 | Transportation | medium-duty trucks | 31.5244
282 | Transportation | other | 767.9499
283 | Commercial | other | 145213.3094
283 | Commercial | space heating and cooling | 16069.142
283 | Commercial | water heating | 1076.4121
283 | Industrial | machine drives | 39986.2856
283 | Industrial | other | 77245.8387
283 | Industrial | process heat | 10000.8813
283 | Residential | clothes and dish washing/drying | 14771.0952
283 | Residential | other | 139020.3772
283 | Residential | space heating and cooling | 26225.9336
283 | Residential | water heating | 29535.3717
283 | Transportation | heavy-duty trucks | 33.5586
283 | Transportation | light-duty vehicles | 2893.8477
283 | Transportation | medium-duty trucks | 32.8087
283 | Transportation | other | 796.2378
284 | Commercial | other | 141614.0373
284 | Commercial | space heating and cooling | 17503.7836
284 | Commercial | water heating | 927.5743
284 | Industrial | machine drives | 40309.919
284 | Industrial | other | 77429.1756
284 | Industrial | process heat | 10061.0437
284 | Residential | clothes and dish washing/drying | 15746.7958
284 | Residential | other | 134808.1136
284 | Residential | space heating and cooling | 27315.634
284 | Residential | water heating | 30558.6142
284 | Transportation | heavy-duty trucks | 34.1257
284 | Transportation | light-duty vehicles | 1690.0804
284 | Transportation | medium-duty trucks | 33.364
284 | Transportation | other | 809.3631
285 | Commercial | other | 135508.6135
285 | Commercial | space heating and cooling | 19291.5328
285 | Commercial | water heating | 770.3739
285 | Industrial | machine drives | 40150.2929
285 | Industrial | other | 76689.1015
285 | Industrial | process heat | 10024.0693
285 | Residential | clothes and dish washing/drying | 17437.6026
285 | Residential | other | 127655.7821
285 | Residential | space heating and cooling | 29412.7844
285 | Residential | water heating | 29284.7296
285 | Transportation | heavy-duty trucks | 34.0977
285 | Transportation | light-duty vehicles | 1226.0513
285 | Transportation | medium-duty trucks | 33.2664
285 | Transportation | other | 807.9279
286 | Commercial | other | 131774.8655
286 | Commercial | space heating and cooling | 8336.5212
286 | Commercial | water heating | 652.0309
286 | Industrial | machine drives | 40563.167
286 | Industrial | other | 76464.6988
286 | Industrial | process heat | 10164.0818
286 | Residential | clothes and dish washing/drying | 16437.662
286 | Residential | other | 122726.6873
286 | Residential | space heating and cooling | 34430.4977
286 | Residential | water heating | 25565.7214
286 | Transportation | heavy-duty trucks | 34.691
286 | Transportation | light-duty vehicles | 938.3263
286 | Transportation | medium-duty trucks | 33.8975
286 | Transportation | other | 822.6361
287 | Commercial | other | 124432.6427
287 | Commercial | space heating and cooling | 5807.4499
287 | Commercial | water heating | 552.5593
287 | Industrial | machine drives | 39520.4279
287 | Industrial | other | 73295.2954
287 | Industrial | process heat | 9864.8148
287 | Residential | clothes and dish washing/drying | 12539.0733
287 | Residential | other | 113330.1772
287 | Residential | space heating and cooling | 41776.7259
287 | Residential | water heating | 20605.4145
287 | Transportation | heavy-duty trucks | 34.4242
287 | Transportation | light-duty vehicles | 623.6633
287 | Transportation | medium-duty trucks | 33.6155
287 | Transportation | other | 816.6674
288 | Commercial | other | 118293.4152
288 | Commercial | space heating and cooling | 6323.0328
288 | Commercial | water heating | 492.2212
288 | Industrial | machine drives | 37798.1969
288 | Industrial | other | 69424.7395
288 | Industrial | process heat | 9276.7499
288 | Residential | clothes and dish washing/drying | 8901.37
288 | Residential | other | 103838.4968
288 | Residential | space heating and cooling | 51147.7538
288 | Residential | water heating | 13641.9903
288 | Transportation | heavy-duty trucks | 34.2026
288 | Transportation | light-duty vehicles | 421.9284
288 | Transportation | medium-duty trucks | 33.4028
288 | Transportation | other | 812.3228
289 | Commercial | other | 110628.8672
289 | Commercial | space heating and cooling | 7383.8019
289 | Commercial | water heating | 426.7427
289 | Industrial | machine drives | 34528.4049
289 | Industrial | other | 63071.9436
289 | Industrial | process heat | 8412.8289
289 | Residential | clothes and dish washing/drying | 5184.2981
289 | Residential | other | 98266.115
289 | Residential | space heating and cooling | 68336.3376
289 | Residential | water heating | 8988.8896
289 | Transportation | heavy-duty trucks | 33.0561
289 | Transportation | light-duty vehicles | 227.2546
289 | Transportation | medium-duty trucks | 32.362
289 | Transportation | other | 788.8149
290 | Commercial | other | 106634.5321
290 | Commercial | space heating and cooling | 7665.812
290 | Commercial | water heating | 411.5019
290 | Industrial | machine drives | 33581.0548
290 | Industrial | other | 61246.1769
290 | Industrial | process heat | 8121.3703
290 | Residential | clothes and dish washing/drying | 3031.6752
290 | Residential | other | 95631.3309
290 | Residential | space heating and cooling | 75857.9331
290 | Residential | water heating | 6714.0362
290 | Transportation | heavy-duty trucks | 32.2771
290 | Transportation | light-duty vehicles | 134.7411
290 | Transportation | medium-duty trucks | 31.5372
290 | Transportation | other | 768.5795
291 | Commercial | other | 104581.7082
291 | Commercial | space heating and cooling | 7987.191
291 | Commercial | water heating | 408.7501
291 | Industrial | machine drives | 33324.1181
291 | Industrial | other | 61552.4256
291 | Industrial | process heat | 8020.3086
291 | Residential | clothes and dish washing/drying | 1993.1818
291 | Residential | other | 95341.0938
291 | Residential | space heating and cooling | 81947.868
291 | Residential | water heating | 3070.1528
291 | Transportation | heavy-duty trucks | 31.691
291 | Transportation | light-duty vehicles | 69.7389
291 | Transportation | medium-duty trucks | 30.9415
291 | Transportation | other | 755.0272
292 | Commercial | other | 104369.8097
292 | Commercial | space heating and cooling | 8561.9601
292 | Commercial | water heating | 435.548
292 | Industrial | machine drives | 32808.3382
292 | Industrial | other | 60208.3756
292 | Industrial | process heat | 7884.9145
292 | Residential | clothes and dish washing/drying | 1383.6252
292 | Residential | other | 96782.2249
292 | Residential | space heating and cooling | 87486.9539
292 | Residential | water heating | 3636.3541
292 | Transportation | heavy-duty trucks | 31.4098
292 | Transportation | light-duty vehicles | 72.9803
292 | Transportation | medium-duty trucks | 30.6099
292 | Transportation | other | 747.3434
293 | Commercial | other | 107310.6547
293 | Commercial | space heating and cooling | 9274.4082
293 | Commercial | water heating | 506.724
293 | Industrial | machine drives | 32786.8675
293 | Industrial | other | 60355.3027
293 | Industrial | process heat | 7867.8209
293 | Residential | clothes and dish washing/drying | 1640.4041
293 | Residential | other | 100869.9085
293 | Residential | space heating and cooling | 92744.6254
293 | Residential | water heating | 6272.5376
293 | Transportation | heavy-duty trucks | 31.3273
293 | Transportation | light-duty vehicles | 54.7591
293 | Transportation | medium-duty trucks | 30.5239
293 | Transportation | other | 744.9908
294 | Commercial | other | 114681.8306
294 | Commercial | space heating and cooling | 15905.1484
294 | Commercial | water heating | 630.5914
294 | Industrial | machine drives | 33731.0534
294 | Industrial | other | 64341.0254
294 | Industrial | process heat | 8104.8487
294 | Residential | clothes and dish washing/drying | 1946.5956
294 | Residential | other | 106252.2946
294 | Residential | space heating and cooling | 93938.3043
294 | Residential | water heating | 12436.0156
294 | Transportation | heavy-duty trucks | 31.3992
294 | Transportation | light-duty vehicles | 178.5113
294 | Transportation | medium-duty trucks | 30.5928
294 | Transportation | other | 745.5264
295 | Commercial | other | 113250.3461
295 | Commercial | space heating and cooling | 41877.2399
295 | Commercial | water heating | 712.7187
295 | Industrial | machine drives | 31788.5461
295 | Industrial | other | 64845.2082
295 | Industrial | process heat | 7820.54
295 | Residential | clothes and dish washing/drying | 3607.1066
295 | Residential | other | 107688.7032
295 | Residential | space heating and cooling | 91454.8905
295 | Residential | water heating | 26158.9127
295 | Transportation | heavy-duty trucks | 28.0369
295 | Transportation | light-duty vehicles | 435.2203
295 | Transportation | medium-duty trucks | 27.4084
295 | Transportation | other | 671.0435
296 | Commercial | other | 122846.6859
296 | Commercial | space heating and cooling | 43880.9768
296 | Commercial | water heating | 879.5509
296 | Industrial | machine drives | 33806.5163
296 | Industrial | other | 71717.9213
296 | Industrial | process heat | 8462.5548
296 | Residential | clothes and dish washing/drying | 6698.6447
296 | Residential | other | 107029.4727
296 | Residential | space heating and cooling | 74514.9219
296 | Residential | water heating | 36489.066
296 | Transportation | heavy-duty trucks | 28.005
296 | Transportation | light-duty vehicles | 813.9139
296 | Transportation | medium-duty trucks | 27.4579
296 | Transportation | other | 670.5976
297 | Commercial | other | 131051.1424
297 | Commercial | space heating and cooling | 31527.4108
297 | Commercial | water heating | 1051.5191
297 | Industrial | machine drives | 35891.462
297 | Industrial | other | 76843.8288
297 | Industrial | process heat | 9073.6716
297 | Residential | clothes and dish washing/drying | 8764.1171
297 | Residential | other | 108004.9883
297 | Residential | space heating and cooling | 69534.8442
297 | Residential | water heating | 32268.7191
297 | Transportation | heavy-duty trucks | 28.3567
297 | Transportation | light-duty vehicles | 939.627
297 | Transportation | medium-duty trucks | 27.8307
297 | Transportation | other | 678.7584
298 | Commercial | other | 140335.8608
298 | Commercial | space heating and cooling | 22720.7605
298 | Commercial | water heating | 1216.3439
298 | Industrial | machine drives | 37847.5501
298 | Industrial | other | 80744.9551
298 | Industrial | process heat | 9618.8137
298 | Residential | clothes and dish washing/drying | 10273.1276
298 | Residential | other | 109245.9447
298 | Residential | space heating and cooling | 68373.5061
298 | Residential | water heating | 17336.074
298 | Transportation | heavy-duty trucks | 29.303
298 | Transportation | light-duty vehicles | 918.5264
298 | Transportation | medium-duty trucks | 28.7822
298 | Transportation | other | 702.3175
299 | Commercial | other | 139163.648
299 | Commercial | space heating and cooling | 17126.1287
299 | Commercial | water heating | 1258.1143
299 | Industrial | machine drives | 36956.5983
299 | Industrial | other | 78544.8198
299 | Industrial | process heat | 9427.5579
299 | Residential | clothes and dish washing/drying | 11602.7397
299 | Residential | other | 107540.2105
299 | Residential | space heating and cooling | 69940.2607
299 | Residential | water heating | 18663.9925
299 | Transportation | heavy-duty trucks | 28.4842
299 | Transportation | light-duty vehicles | 999.5166
299 | Transportation | medium-duty trucks | 28.0003
299 | Transportation | other | 684.7003
300 | Commercial | other | 141964.9627
300 | Commercial | space heating and cooling | 14730.5773
300 | Commercial | water heating | 1317.9078
300 | Industrial | machine drives | 37630.9451
300 | Industrial | other | 80024.0444
300 | Industrial | process heat | 9605.9763
300 | Residential | clothes and dish washing/drying | 14632.2586
300 | Residential | other | 104071.4303
300 | Residential | space heating and cooling | 56296.8031
300 | Residential | water heating | 20053.9321
300 | Transportation | heavy-duty trucks | 29.0365
300 | Transportation | light-duty vehicles | 1222.0919
300 | Transportation | medium-duty trucks | 28.5382
300 | Transportation | other | 696.4467
301 | Commercial | other | 141969.6337
301 | Commercial | space heating and cooling | 15637.2267
301 | Commercial | water heating | 1331.8139
301 | Industrial | machine drives | 37885.5433
301 | Industrial | other | 80365.0198
301 | Industrial | process heat | 9707.1516
301 | Residential | clothes and dish washing/drying | 14661.6104
301 | Residential | other | 101477.6039
301 | Residential | space heating and cooling | 50395.1314
301 | Residential | water heating | 16824.9502
301 | Transportation | heavy-duty trucks | 29.1276
301 | Transportation | light-duty vehicles | 1390.9539
301 | Transportation | medium-duty trucks | 28.6431
301 | Transportation | other | 699.8225
302 | Commercial | other | 142186.596
302 | Commercial | space heating and cooling | 14885.9697
302 | Commercial | water heating | 1333.5076
302 | Industrial | machine drives | 38306.2743
302 | Industrial | other | 80868.9588
302 | Industrial | process heat | 9813.2434
302 | Residential | clothes and dish washing/drying | 14268.6592
302 | Residential | other | 98917.3091
302 | Residential | space heating and cooling | 45756.0769
302 | Residential | water heating | 15773.4106
302 | Transportation | heavy-duty trucks | 29.4283
302 | Transportation | light-duty vehicles | 1448.7573
302 | Transportation | medium-duty trucks | 28.9428
302 | Transportation | other | 707.0752
303 | Commercial | other | 141483.0491
303 | Commercial | space heating and cooling | 14846.3755
303 | Commercial | water heating | 1317.2172
303 | Industrial | machine drives | 38451.88
303 | Industrial | other | 80185.6557
303 | Industrial | process heat | 9790.961
303 | Residential | clothes and dish washing/drying | 14641.8426
303 | Residential | other | 97961.4604
303 | Residential | space heating and cooling | 41247.9072
303 | Residential | water heating | 15751.1
303 | Transportation | heavy-duty trucks | 29.7319
303 | Transportation | light-duty vehicles | 1651.6374
303 | Transportation | medium-duty trucks | 29.2029
303 | Transportation | other | 713.8807
304 | Commercial | other | 141083.6337
304 | Commercial | space heating and cooling | 15609.1643
304 | Commercial | water heating | 1293.9394
304 | Industrial | machine drives | 38444.9976
304 | Industrial | other | 78903.1241
304 | Industrial | process heat | 9699.0461
304 | Residential | clothes and dish washing/drying | 14052.8094
304 | Residential | other | 101202.9088
304 | Residential | space heating and cooling | 40101.3137
304 | Residential | water heating | 14200.4579
304 | Transportation | heavy-duty trucks | 30.2107
304 | Transportation | light-duty vehicles | 2221.442
304 | Transportation | medium-duty trucks | 29.6316
304 | Transportation | other | 725.1657
305 | Commercial | other | 140566.4817
305 | Commercial | space heating and cooling | 17615.5155
305 | Commercial | water heating | 1247.7507
305 | Industrial | machine drives | 38237.836
305 | Industrial | other | 76981.7649
305 | Industrial | process heat | 9576.9039
305 | Residential | clothes and dish washing/drying | 15094.0823
305 | Residential | other | 111128.0149
305 | Residential | space heating and cooling | 39242.2442
305 | Residential | water heating | 16457.4378
305 | Transportation | heavy-duty trucks | 30.7397
305 | Transportation | light-duty vehicles | 2947.0594
305 | Transportation | medium-duty trucks | 30.1975
305 | Transportation | other | 737.9487
306 | Commercial | other | 139529.3955
306 | Commercial | space heating and cooling | 19726.5441
306 | Commercial | water heating | 1146.4189
306 | Industrial | machine drives | 37392.7837
306 | Industrial | other | 73922.9785
306 | Industrial | process heat | 9472.2018
306 | Residential | clothes and dish washing/drying | 14155.3924
306 | Residential | other | 130597.9848
306 | Residential | space heating and cooling | 44929.407
306 | Residential | water heating | 19586.9981
306 | Transportation | heavy-duty trucks | 30.9213
306 | Transportation | light-duty vehicles | 3472.3502
306 | Transportation | medium-duty trucks | 30.4172
306 | Transportation | other | 744.844
307 | Commercial | other | 140715.0579
307 | Commercial | space heating and cooling | 18940.2838
307 | Commercial | water heating | 1041.6615
307 | Industrial | machine drives | 38230.0354
307 | Industrial | other | 74523.1013
307 | Industrial | process heat | 9685.7773
307 | Residential | clothes and dish washing/drying | 14293.1665
307 | Residential | other | 137190.2586
307 | Residential | space heating and cooling | 37355.5568
307 | Residential | water heating | 28434.2523
307 | Transportation | heavy-duty trucks | 32.2991
307 | Transportation | light-duty vehicles | 2814.4457
307 | Transportation | medium-duty trucks | 31.7534
307 | Transportation | other | 774.3356
308 | Commercial | other | 136430.7604
308 | Commercial | space heating and cooling | 20611.8399
308 | Commercial | water heating | 894.7201
308 | Industrial | machine drives | 38342.9975
308 | Industrial | other | 74319.9666
308 | Industrial | process heat | 9711.1629
308 | Residential | clothes and dish washing/drying | 15175.7525
308 | Residential | other | 132466.8455
308 | Residential | space heating and cooling | 38758.8329
308 | Residential | water heating | 29295.2979
308 | Transportation | heavy-duty trucks | 32.7068
308 | Transportation | light-duty vehicles | 1634.4078
308 | Transportation | medium-duty trucks | 32.1607
308 | Transportation | other | 784.1508
309 | Commercial | other | 130366.5889
309 | Commercial | space heating and cooling | 22448.3087
309 | Commercial | water heating | 741.957
309 | Industrial | machine drives | 38095.0245
309 | Industrial | other | 73455.346
309 | Industrial | process heat | 9651.5792
309 | Residential | clothes and dish washing/drying | 16800.746
309 | Residential | other | 126000.0039
309 | Residential | space heating and cooling | 41937.4752
309 | Residential | water heating | 28043.4814
309 | Transportation | heavy-duty trucks | 32.6426
309 | Transportation | light-duty vehicles | 1183.5672
309 | Transportation | medium-duty trucks | 32.0706
309 | Transportation | other | 781.4056
310 | Commercial | other | 128224.0305
310 | Commercial | space heating and cooling | 9770.7182
310 | Commercial | water heating | 633.4056
310 | Industrial | machine drives | 38830.5821
310 | Industrial | other | 73739.937
310 | Industrial | process heat | 9875.9401
310 | Residential | clothes and dish washing/drying | 15965.4272
310 | Residential | other | 123099.1328
310 | Residential | space heating and cooling | 48558.5447
310 | Residential | water heating | 24682.3843
310 | Transportation | heavy-duty trucks | 33.4795
310 | Transportation | light-duty vehicles | 912.9597
310 | Transportation | medium-duty trucks | 32.8903
310 | Transportation | other | 801.3963
311 | Commercial | other | 122474.6116
311 | Commercial | space heating and cooling | 6647.2
311 | Commercial | water heating | 539.6189
311 | Industrial | machine drives | 38039.2827
311 | Industrial | other | 71033.6765
311 | Industrial | process heat | 9658.6905
311 | Residential | clothes and dish washing/drying | 12247.434
311 | Residential | other | 115475.5555
311 | Residential | space heating and cooling | 56977.2804
311 | Residential | water heating | 20010.8642
311 | Transportation | heavy-duty trucks | 33.4089
311 | Transportation | light-duty vehicles | 610.1723
311 | Transportation | medium-duty trucks | 32.8272
311 | Transportation | other | 800.4978
312 | Commercial | other | 117504.3885
312 | Commercial | space heating and cooling | 7185.1128
312 | Commercial | water heating | 482.5638
312 | Industrial | machine drives | 36051.4081
312 | Industrial | other | 66091.0949
312 | Industrial | process heat | 9073.5125
312 | Residential | clothes and dish washing/drying | 8912.5574
312 | Residential | other | 107493.2687
312 | Residential | space heating and cooling | 66205.6529
312 | Residential | water heating | 13521.0159
312 | Transportation | heavy-duty trucks | 33.4353
312 | Transportation | light-duty vehicles | 434.5679
312 | Transportation | medium-duty trucks | 32.7897
312 | Transportation | other | 801.092
313 | Commercial | other | 118314.0795
313 | Commercial | space heating and cooling | 7933.4885
313 | Commercial | water heating | 464.6716
313 | Industrial | machine drives | 27691.1802
313 | Industrial | other | 44786.5684
313 | Industrial | process heat | 6382.2079
313 | Residential | clothes and dish washing/drying | 7413.1709
313 | Residential | other | 111912.6334
313 | Residential | space heating and cooling | 81251.496
313 | Residential | water heating | 12012.6884
313 | Transportation | heavy-duty trucks | 35.2257
313 | Transportation | light-duty vehicles | 468.262
313 | Transportation | medium-duty trucks | 34.3866
313 | Transportation | other | 840.4714
314 | Commercial | other | 115577.3292
314 | Commercial | space heating and cooling | 8465.3754
314 | Commercial | water heating | 455.0784
314 | Industrial | machine drives | 26496.109
314 | Industrial | other | 41289.3913
314 | Industrial | process heat | 6079.0047
314 | Residential | clothes and dish washing/drying | 3548.6151
314 | Residential | other | 110576.3747
314 | Residential | space heating and cooling | 90316.6421
314 | Residential | water heating | 7695.2666
314 | Transportation | heavy-duty trucks | 34.9084
314 | Transportation | light-duty vehicles | 224.1177
314 | Transportation | medium-duty trucks | 34.0387
314 | Transportation | other | 830.571
315 | Commercial | other | 114413.8435
315 | Commercial | space heating and cooling | 8979.6472
315 | Commercial | water heating | 458.58
315 | Industrial | machine drives | 25159.1139
315 | Industrial | other | 38215.4868
315 | Industrial | process heat | 5642.0415
315 | Residential | clothes and dish washing/drying | 2501.3955
315 | Residential | other | 111233.3816
315 | Residential | space heating and cooling | 97837.7156
315 | Residential | water heating | 3743.3418
315 | Transportation | heavy-duty trucks | 34.8195
315 | Transportation | light-duty vehicles | 161.165
315 | Transportation | medium-duty trucks | 33.8978
315 | Transportation | other | 828.031
316 | Commercial | other | 113830.409
316 | Commercial | space heating and cooling | 9701.705
316 | Commercial | water heating | 483.1367
316 | Industrial | machine drives | 24254.5437
316 | Industrial | other | 36059.2801
316 | Industrial | process heat | 5391.8693
316 | Residential | clothes and dish washing/drying | 1999.0057
316 | Residential | other | 111689.0509
316 | Residential | space heating and cooling | 102841.7235
316 | Residential | water heating | 3551.6636
316 | Transportation | heavy-duty trucks | 34.6233
316 | Transportation | light-duty vehicles | 111.4065
316 | Transportation | medium-duty trucks | 33.6699
316 | Transportation | other | 821.9779
317 | Commercial | other | 115193.5757
317 | Commercial | space heating and cooling | 10691.3338
317 | Commercial | water heating | 544.6653
317 | Industrial | machine drives | 23946.5106
317 | Industrial | other | 35403.071
317 | Industrial | process heat | 5313.0194
317 | Residential | clothes and dish washing/drying | 1668.365
317 | Residential | other | 113559.7137
317 | Residential | space heating and cooling | 107832.4087
317 | Residential | water heating | 2973.8455
317 | Transportation | heavy-duty trucks | 34.5887
317 | Transportation | light-duty vehicles | 34.4684
317 | Transportation | medium-duty trucks | 33.5912
317 | Transportation | other | 819.68
318 | Commercial | other | 117956.3404
318 | Commercial | space heating and cooling | 17347.8834
318 | Commercial | water heating | 641.7473
318 | Industrial | machine drives | 23858.6653
318 | Industrial | other | 35751.1637
318 | Industrial | process heat | 5298.0682
318 | Residential | clothes and dish washing/drying | 1461.8552
318 | Residential | other | 115823.6445
318 | Residential | space heating and cooling | 108329.8151
318 | Residential | water heating | 4542.8582
318 | Transportation | heavy-duty trucks | 34.3972
318 | Transportation | light-duty vehicles | 67.1719
318 | Transportation | medium-duty trucks | 33.4131
318 | Transportation | other | 814.3645
319 | Commercial | other | 116079.7259
319 | Commercial | space heating and cooling | 29000.4658
319 | Commercial | water heating | 717.7613
319 | Industrial | machine drives | 22410.1153
319 | Industrial | other | 34748.1598
319 | Industrial | process heat | 5051.2956
319 | Residential | clothes and dish washing/drying | 1674.4318
319 | Residential | other | 117969.0703
319 | Residential | space heating and cooling | 110482.3199
319 | Residential | water heating | 10840.3145
319 | Transportation | heavy-duty trucks | 32.1219
319 | Transportation | light-duty vehicles | 134.1557
319 | Transportation | medium-duty trucks | 31.2434
319 | Transportation | other | 764.9431
320 | Commercial | other | 124781.7934
320 | Commercial | space heating and cooling | 31666.4605
320 | Commercial | water heating | 860.6408
320 | Industrial | machine drives | 23152.565
320 | Industrial | other | 36306.4995
320 | Industrial | process heat | 5194.1712
320 | Residential | clothes and dish washing/drying | 4251.8975
320 | Residential | other | 120928.9218
320 | Residential | space heating and cooling | 92280.863
320 | Residential | water heating | 24018.2788
320 | Transportation | heavy-duty trucks | 33.1892
320 | Transportation | light-duty vehicles | 250.2228
320 | Transportation | medium-duty trucks | 32.2772
320 | Transportation | other | 783.4016
321 | Commercial | other | 128256.3625
321 | Commercial | space heating and cooling | 24079.3069
321 | Commercial | water heating | 946.837
321 | Industrial | machine drives | 22973.8884
321 | Industrial | other | 35938.8016
321 | Industrial | process heat | 5160.9867
321 | Residential | clothes and dish washing/drying | 9203.9924
321 | Residential | other | 122622.6822
321 | Residential | space heating and cooling | 82107.0733
321 | Residential | water heating | 36836.6874
321 | Transportation | heavy-duty trucks | 32.9717
321 | Transportation | light-duty vehicles | 466.8163
321 | Transportation | medium-duty trucks | 32.1112
321 | Transportation | other | 774.5479
322 | Commercial | other | 131304.5832
322 | Commercial | space heating and cooling | 16733.7938
322 | Commercial | water heating | 1003.4128
322 | Industrial | machine drives | 23071.0085
322 | Industrial | other | 36020.832
322 | Industrial | process heat | 5208.2709
322 | Residential | clothes and dish washing/drying | 14878.4436
322 | Residential | other | 123730.0279
322 | Residential | space heating and cooling | 75368.6564
322 | Residential | water heating | 37645.0103
322 | Transportation | heavy-duty trucks | 33.1112
322 | Transportation | light-duty vehicles | 811.1481
322 | Transportation | medium-duty trucks | 32.2532
322 | Transportation | other | 777.8164
323 | Commercial | other | 128990.6136
323 | Commercial | space heating and cooling | 12157.803
323 | Commercial | water heating | 1000.6009
323 | Industrial | machine drives | 22568.6033
323 | Industrial | other | 35290.1177
323 | Industrial | process heat | 5110.5499
323 | Residential | clothes and dish washing/drying | 18966.4272
323 | Residential | other | 122600.3061
323 | Residential | space heating and cooling | 76089.0588
323 | Residential | water heating | 33047.9392
323 | Transportation | heavy-duty trucks | 32.3576
323 | Transportation | light-duty vehicles | 1098.4553
323 | Transportation | medium-duty trucks | 31.5907
323 | Transportation | other | 762.701
324 | Commercial | other | 132393.8347
324 | Commercial | space heating and cooling | 9930.4081
324 | Commercial | water heating | 1041.2682
324 | Industrial | machine drives | 23402.0193
324 | Industrial | other | 36572.4297
324 | Industrial | process heat | 5316.5336
324 | Residential | clothes and dish washing/drying | 24366.2526
324 | Residential | other | 120333.7332
324 | Residential | space heating and cooling | 59921.6979
324 | Residential | water heating | 29722.5641
324 | Transportation | heavy-duty trucks | 33.5816
324 | Transportation | light-duty vehicles | 1448.2129
324 | Transportation | medium-duty trucks | 32.8305
324 | Transportation | other | 790.9871
325 | Commercial | other | 130153.2918
325 | Commercial | space heating and cooling | 11600.02
325 | Commercial | water heating | 1031.6325
325 | Industrial | machine drives | 23383.539
325 | Industrial | other | 36522.6772
325 | Industrial | process heat | 5328.7343
325 | Residential | clothes and dish washing/drying | 25315.7029
325 | Residential | other | 116364.8552
325 | Residential | space heating and cooling | 52132.2017
325 | Residential | water heating | 27324.0073
325 | Transportation | heavy-duty trucks | 33.6052
325 | Transportation | light-duty vehicles | 1790.9446
325 | Transportation | medium-duty trucks | 32.8414
325 | Transportation | other | 790.8408
326 | Commercial | other | 128918.9878
326 | Commercial | space heating and cooling | 10872.9492
326 | Commercial | water heating | 1018.7823
326 | Industrial | machine drives | 23497.5152
326 | Industrial | other | 36565.0147
326 | Industrial | process heat | 5353.7377
326 | Residential | clothes and dish washing/drying | 23654.7919
326 | Residential | other | 112679.1552
326 | Residential | space heating and cooling | 46014.9252
326 | Residential | water heating | 28883.2388
326 | Transportation | heavy-duty trucks | 33.8555
326 | Transportation | light-duty vehicles | 1881.7114
326 | Transportation | medium-duty trucks | 33.0806
326 | Transportation | other | 796.5272
327 | Commercial | other | 130653.0922
327 | Commercial | space heating and cooling | 10997.4213
327 | Commercial | water heating | 1020.743
327 | Industrial | machine drives | 24077.821
327 | Industrial | other | 37327.2416
327 | Industrial | process heat | 5439.1805
327 | Residential | clothes and dish washing/drying | 23437.7593
327 | Residential | other | 113857.2385
327 | Residential | space heating and cooling | 42145.7636
327 | Residential | water heating | 21733.3937
327 | Transportation | heavy-duty trucks | 34.8928
327 | Transportation | light-duty vehicles | 1991.0706
327 | Transportation | medium-duty trucks | 34.0534
327 | Transportation | other | 819.9559
328 | Commercial | other | 130210.4821
328 | Commercial | space heating and cooling | 11168.4236
328 | Commercial | water heating | 988.6125
328 | Industrial | machine drives | 24030.1679
328 | Industrial | other | 37040.9667
328 | Industrial | process heat | 5370.594
328 | Residential | clothes and dish washing/drying | 26025.9776
328 | Residential | other | 116367.3598
328 | Residential | space heating and cooling | 40778.3859
328 | Residential | water heating | 18825.09
328 | Transportation | heavy-duty trucks | 35.1342
328 | Transportation | light-duty vehicles | 2120.7207
328 | Transportation | medium-duty trucks | 34.296
328 | Transportation | other | 824.8956
329 | Commercial | other | 131387.9237
329 | Commercial | space heating and cooling | 12251.0652
329 | Commercial | water heating | 952.2392
329 | Industrial | machine drives | 24044.3072
329 | Industrial | other | 36814.2637
329 | Industrial | process heat | 5321.259
329 | Residential | clothes and dish washing/drying | 24023.634
329 | Residential | other | 126634.9495
329 | Residential | space heating and cooling | 39522.5485
329 | Residential | water heating | 22507.8854
329 | Transportation | heavy-duty trucks | 35.4434
329 | Transportation | light-duty vehicles | 2342.9447
329 | Transportation | medium-duty trucks | 34.5854
329 | Transportation | other | 832.4243
330 | Commercial | other | 132508.197
330 | Commercial | space heating and cooling | 13621.6531
330 | Commercial | water heating | 890.1005
330 | Industrial | machine drives | 23654.4262
330 | Industrial | other | 36040.156
330 | Industrial | process heat | 5268.2737
330 | Residential | clothes and dish washing/drying | 22223.771
330 | Residential | other | 144891.879
330 | Residential | space heating and cooling | 44414.1481
330 | Residential | water heating | 27042.4861
330 | Transportation | heavy-duty trucks | 35.1816
330 | Transportation | light-duty vehicles | 2238.9092
330 | Transportation | medium-duty trucks | 34.3333
330 | Transportation | other | 827.3035
331 | Commercial | other | 141874.0543
331 | Commercial | space heating and cooling | 9359.0235
331 | Commercial | water heating | 886.1186
331 | Industrial | machine drives | 25190.9742
331 | Industrial | other | 38049.6035
331 | Industrial | process heat | 5617.3528
331 | Residential | clothes and dish washing/drying | 23735.0675
331 | Residential | other | 152655.0543
331 | Residential | space heating and cooling | 36967.7468
331 | Residential | water heating | 28522.8817
331 | Transportation | heavy-duty trucks | 37.5643
331 | Transportation | light-duty vehicles | 2684.6911
331 | Transportation | medium-duty trucks | 36.6801
331 | Transportation | other | 882.4961
332 | Commercial | other | 139436.8388
332 | Commercial | space heating and cooling | 9267.606
332 | Commercial | water heating | 818.861
332 | Industrial | machine drives | 25109.4445
332 | Industrial | other | 37746.7818
332 | Industrial | process heat | 5598.5239
332 | Residential | clothes and dish washing/drying | 28471.692
332 | Residential | other | 144344.5104
332 | Residential | space heating and cooling | 37872.4667
332 | Residential | water heating | 31813.99
332 | Transportation | heavy-duty trucks | 37.5206
332 | Transportation | light-duty vehicles | 2637.6553
332 | Transportation | medium-duty trucks | 36.6317
332 | Transportation | other | 879.9615
333 | Commercial | other | 138791.5164
333 | Commercial | space heating and cooling | 10521.3815
333 | Commercial | water heating | 761.2378
333 | Industrial | machine drives | 25495.6849
333 | Industrial | other | 38228.7412
333 | Industrial | process heat | 5694.5603
333 | Residential | clothes and dish washing/drying | 25144.0605
333 | Residential | other | 139981.2481
333 | Residential | space heating and cooling | 40768.6336
333 | Residential | water heating | 29769.3478
333 | Transportation | heavy-duty trucks | 38.1296
333 | Transportation | light-duty vehicles | 2268.6716
333 | Transportation | medium-duty trucks | 37.1732
333 | Transportation | other | 892.4294
334 | Commercial | other | 135587.1898
334 | Commercial | space heating and cooling | 11009.7854
334 | Commercial | water heating | 688.9966
334 | Industrial | machine drives | 25763.8552
334 | Industrial | other | 38666.367
334 | Industrial | process heat | 5790.6244
334 | Residential | clothes and dish washing/drying | 20213.2901
334 | Residential | other | 133046.2752
334 | Residential | space heating and cooling | 46331.8086
334 | Residential | water heating | 26886.4279
334 | Transportation | heavy-duty trucks | 38.2766
334 | Transportation | light-duty vehicles | 1896.429
334 | Transportation | medium-duty trucks | 37.3328
334 | Transportation | other | 894.4064
335 | Commercial | other | 130709.2865
335 | Commercial | space heating and cooling | 7685.5081
335 | Commercial | water heating | 612.666
335 | Industrial | machine drives | 26280.8128
335 | Industrial | other | 40078.274
335 | Industrial | process heat | 5946.9118
335 | Residential | clothes and dish washing/drying | 12618.2759
335 | Residential | other | 125542.6527
335 | Residential | space heating and cooling | 55640.4957
335 | Residential | water heating | 21892.8491
335 | Transportation | heavy-duty trucks | 38.109
335 | Transportation | light-duty vehicles | 1475.2822
335 | Transportation | medium-duty trucks | 37.1391
335 | Transportation | other | 890.3986
336 | Commercial | other | 122014.3392
336 | Commercial | space heating and cooling | 8217.8441
336 | Commercial | water heating | 531.146
336 | Industrial | machine drives | 26654.0206
336 | Industrial | other | 42203.3844
336 | Industrial | process heat | 6033.5449
336 | Residential | clothes and dish washing/drying | 8874.9193
336 | Residential | other | 114069.7858
336 | Residential | space heating and cooling | 64857.8697
336 | Residential | water heating | 17160.7711
336 | Transportation | heavy-duty trucks | 36.7616
336 | Transportation | light-duty vehicles | 989.9061
336 | Transportation | medium-duty trucks | 35.7931
336 | Transportation | other | 860.0853
337 | Commercial | other | 111975.1058
337 | Commercial | space heating and cooling | 8488.2683
337 | Commercial | water heating | 451.9358
337 | Industrial | machine drives | 26131.2455
337 | Industrial | other | 40949.8365
337 | Industrial | process heat | 5966.9035
337 | Residential | clothes and dish washing/drying | 7175.49
337 | Residential | other | 107731.0336
337 | Residential | space heating and cooling | 77285.3189
337 | Residential | water heating | 12077.9482
337 | Transportation | heavy-duty trucks | 34.7034
337 | Transportation | light-duty vehicles | 509.1078
337 | Transportation | medium-duty trucks | 33.7305
337 | Transportation | other | 813.7307
338 | Commercial | other | 108522.4814
338 | Commercial | space heating and cooling | 8961.6418
338 | Commercial | water heating | 437.1188
338 | Industrial | machine drives | 25587.872
338 | Industrial | other | 39997.1984
338 | Industrial | process heat | 5823.4965
338 | Residential | clothes and dish washing/drying | 3431.0705
338 | Residential | other | 105666.0726
338 | Residential | space heating and cooling | 85692.3323
338 | Residential | water heating | 7449.4493
338 | Transportation | heavy-duty trucks | 33.971
338 | Transportation | light-duty vehicles | 216.0629
338 | Transportation | medium-duty trucks | 32.913
338 | Transportation | other | 796.4753
339 | Commercial | other | 107300.092
339 | Commercial | space heating and cooling | 9465.3485
339 | Commercial | water heating | 439.2492
339 | Industrial | machine drives | 24266.5119
339 | Industrial | other | 36981.901
339 | Industrial | process heat | 5401.3587
339 | Residential | clothes and dish washing/drying | 2406.364
339 | Residential | other | 106388.9528
339 | Residential | space heating and cooling | 93029.8583
339 | Residential | water heating | 3612.6303
339 | Transportation | heavy-duty trucks | 33.8517
339 | Transportation | light-duty vehicles | 154.6673
339 | Transportation | medium-duty trucks | 32.7272
339 | Transportation | other | 792.8311
340 | Commercial | other | 106748.3988
340 | Commercial | space heating and cooling | 10156.4647
340 | Commercial | water heating | 462.1819
340 | Industrial | machine drives | 23384.5736
340 | Industrial | other | 34901.0762
340 | Industrial | process heat | 5161.4759
340 | Residential | clothes and dish washing/drying | 1922.8734
340 | Residential | other | 107021.7541
340 | Residential | space heating and cooling | 97995.2679
340 | Residential | water heating | 3415.7517
340 | Transportation | heavy-duty trucks | 33.6721
340 | Transportation | light-duty vehicles | 107.0741
340 | Transportation | medium-duty trucks | 32.4687
340 | Transportation | other | 787.0532
341 | Commercial | other | 107802.0185
341 | Commercial | space heating and cooling | 10878.7939
341 | Commercial | water heating | 520.097
341 | Industrial | machine drives | 23055.2547
341 | Industrial | other | 34235.4697
341 | Industrial | process heat | 5077.2461
341 | Residential | clothes and dish washing/drying | 1603.3557
341 | Residential | other | 108725.5384
341 | Residential | space heating and cooling | 102891.2074
341 | Residential | water heating | 2852.4073
341 | Transportation | heavy-duty trucks | 33.5465
341 | Transportation | light-duty vehicles | 33.0549
341 | Transportation | medium-duty trucks | 32.3601
341 | Transportation | other | 784.2455
342 | Commercial | other | 111325.5203
342 | Commercial | space heating and cooling | 13197.1848
342 | Commercial | water heating | 618.0987
342 | Industrial | machine drives | 23146.8208
342 | Industrial | other | 34760.71
342 | Industrial | process heat | 5106.5023
342 | Residential | clothes and dish washing/drying | 1415.8592
342 | Residential | other | 111518.2914
342 | Residential | space heating and cooling | 104364.6303
342 | Residential | water heating | 4377.6634
342 | Transportation | heavy-duty trucks | 33.6791
342 | Transportation | light-duty vehicles | 64.7622
342 | Transportation | medium-duty trucks | 32.4895
342 | Transportation | other | 786.8626
343 | Commercial | other | 111191.7527
343 | Commercial | space heating and cooling | 18266.1882
343 | Commercial | water heating | 702.7557
343 | Industrial | machine drives | 22138.7441
343 | Industrial | other | 34082.8063
343 | Industrial | process heat | 4927.9775
343 | Residential | clothes and dish washing/drying | 1645.1101
343 | Residential | other | 115228.0157
343 | Residential | space heating and cooling | 108145.4773
343 | Residential | water heating | 10657.2047
343 | Transportation | heavy-duty trucks | 32.0196
343 | Transportation | light-duty vehicles | 131.7154
343 | Transportation | medium-duty trucks | 30.9203
343 | Transportation | other | 750.8848
344 | Commercial | other | 119314.2653
344 | Commercial | space heating and cooling | 23566.202
344 | Commercial | water heating | 844.144
344 | Industrial | machine drives | 22843.1175
344 | Industrial | other | 35654.7685
344 | Industrial | process heat | 5058.9548
344 | Residential | clothes and dish washing/drying | 4171.9169
344 | Residential | other | 116313.9211
344 | Residential | space heating and cooling | 88154.2096
344 | Residential | water heating | 23644.3259
344 | Transportation | heavy-duty trucks | 32.9817
344 | Transportation | light-duty vehicles | 245.2487
344 | Transportation | medium-duty trucks | 31.905
344 | Transportation | other | 767.8584
345 | Commercial | other | 121566.7962
345 | Commercial | space heating and cooling | 19947.8376
345 | Commercial | water heating | 919.5209
345 | Industrial | machine drives | 22440.045
345 | Industrial | other | 35090.4205
345 | Industrial | process heat | 4986.1326
345 | Residential | clothes and dish washing/drying | 8954.9614
345 | Residential | other | 115903.531
345 | Residential | space heating and cooling | 76607.3948
345 | Residential | water heating | 35900.1953
345 | Transportation | heavy-duty trucks | 32.3502
345 | Transportation | light-duty vehicles | 452.465
345 | Transportation | medium-duty trucks | 31.3723
345 | Transportation | other | 751.783
346 | Commercial | other | 123927.159
346 | Commercial | space heating and cooling | 14883.1124
346 | Commercial | water heating | 973.0031
346 | Industrial | machine drives | 22422.1513
346 | Industrial | other | 35065.1275
346 | Industrial | process heat | 5018.9114
346 | Residential | clothes and dish washing/drying | 14445.0214
346 | Residential | other | 115141.6362
346 | Residential | space heating and cooling | 68378.6761
346 | Residential | water heating | 36622.7379
346 | Transportation | heavy-duty trucks | 32.3238
346 | Transportation | light-duty vehicles | 784.3269
346 | Transportation | medium-duty trucks | 31.4412
346 | Transportation | other | 753.0493
347 | Commercial | other | 121891.3694
347 | Commercial | space heating and cooling | 10388.8278
347 | Commercial | water heating | 973.7907
347 | Industrial | machine drives | 21965.6514
347 | Industrial | other | 34361.6432
347 | Industrial | process heat | 4953.957
347 | Residential | clothes and dish washing/drying | 18472.1855
347 | Residential | other | 113756.0494
347 | Residential | space heating and cooling | 68489.1534
347 | Residential | water heating | 32251.8764
347 | Transportation | heavy-duty trucks | 31.6253
347 | Transportation | light-duty vehicles | 1065.0671
347 | Transportation | medium-duty trucks | 30.7977
347 | Transportation | other | 740.5092
348 | Commercial | other | 126208.4343
348 | Commercial | space heating and cooling | 8506.2114
348 | Commercial | water heating | 1022.3113
348 | Industrial | machine drives | 22901.9043
348 | Industrial | other | 35765.2761
348 | Industrial | process heat | 5198.1559
348 | Residential | clothes and dish washing/drying | 23906.2989
348 | Residential | other | 111791.0162
348 | Residential | space heating and cooling | 52808.4821
348 | Residential | water heating | 29230.62
348 | Transportation | heavy-duty trucks | 32.9592
348 | Transportation | light-duty vehicles | 1414.3691
348 | Transportation | medium-duty trucks | 32.1843
348 | Transportation | other | 773.3161
349 | Commercial | other | 126124.98
349 | Commercial | space heating and cooling | 9867.0248
349 | Commercial | water heating | 1024.9928
349 | Industrial | machine drives | 23134.047
349 | Industrial | other | 36087.6797
349 | Industrial | process heat | 5278.5598
349 | Residential | clothes and dish washing/drying | 25130.1111
349 | Residential | other | 109517.734
349 | Residential | space heating and cooling | 45747.2651
349 | Residential | water heating | 27168.381
349 | Transportation | heavy-duty trucks | 33.322
349 | Transportation | light-duty vehicles | 1769.2719
349 | Transportation | medium-duty trucks | 32.5302
349 | Transportation | other | 781.8675
350 | Commercial | other | 126032.1961
350 | Commercial | space heating and cooling | 9196.0708
350 | Commercial | water heating | 1016.8187
350 | Industrial | machine drives | 23355.1341
350 | Industrial | other | 36292.5111
350 | Industrial | process heat | 5331.4538
350 | Residential | clothes and dish washing/drying | 23590.1005
350 | Residential | other | 107158.7491
350 | Residential | space heating and cooling | 40512.474
350 | Residential | water heating | 28858.1409
350 | Transportation | heavy-duty trucks | 33.7145
350 | Transportation | light-duty vehicles | 1869.038
350 | Transportation | medium-duty trucks | 32.9415
350 | Transportation | other | 791.4437
351 | Commercial | other | 128414.9818
351 | Commercial | space heating and cooling | 9220.2099
351 | Commercial | water heating | 1020.8111
351 | Industrial | machine drives | 23977.3681
351 | Industrial | other | 37116.5982
351 | Industrial | process heat | 5447.7963
351 | Residential | clothes and dish washing/drying | 23409.1731
351 | Residential | other | 108858.1272
351 | Residential | space heating and cooling | 36552.9982
351 | Residential | water heating | 21738.1948
351 | Transportation | heavy-duty trucks | 34.7886
351 | Transportation | light-duty vehicles | 1982.3852
351 | Transportation | medium-duty trucks | 33.9789
351 | Transportation | other | 817.0168
352 | Commercial | other | 128425.4366
352 | Commercial | space heating and cooling | 9568.5846
352 | Commercial | water heating | 989.7096
352 | Industrial | machine drives | 23967.7498
352 | Industrial | other | 36909.7516
352 | Industrial | process heat | 5387.792
352 | Residential | clothes and dish washing/drying | 26047.1684
352 | Residential | other | 111808.5052
352 | Residential | space heating and cooling | 35306.4139
352 | Residential | water heating | 18837.8089
352 | Transportation | heavy-duty trucks | 35.0904
352 | Transportation | light-duty vehicles | 2115.5952
352 | Transportation | medium-duty trucks | 34.2367
352 | Transportation | other | 823.7863
353 | Commercial | other | 130339.8525
353 | Commercial | space heating and cooling | 10681.5892
353 | Commercial | water heating | 955.6271
353 | Industrial | machine drives | 24094.8611
353 | Industrial | other | 36868.3433
353 | Industrial | process heat | 5360.3477
353 | Residential | clothes and dish washing/drying | 24121.012
353 | Residential | other | 122866.191
353 | Residential | space heating and cooling | 34430.0664
353 | Residential | water heating | 22599.0674
353 | Transportation | heavy-duty trucks | 35.5379
353 | Transportation | light-duty vehicles | 2347.4159
353 | Transportation | medium-duty trucks | 34.6801
353 | Transportation | other | 834.5873
354 | Commercial | other | 132913.4726
354 | Commercial | space heating and cooling | 12146.912
354 | Commercial | water heating | 901.5733
354 | Industrial | machine drives | 23979.5512
354 | Industrial | other | 36460.2362
354 | Industrial | process heat | 5359.1635
354 | Residential | clothes and dish washing/drying | 22526.2442
354 | Residential | other | 142467.2579
354 | Residential | space heating and cooling | 39320.1347
354 | Residential | water heating | 27426.5242
354 | Transportation | heavy-duty trucks | 35.6365
354 | Transportation | light-duty vehicles | 2263.0517
354 | Transportation | medium-duty trucks | 34.7421
354 | Transportation | other | 836.5941
355 | Commercial | other | 142512.9047
355 | Commercial | space heating and cooling | 9606.6681
355 | Commercial | water heating | 896.227
355 | Industrial | machine drives | 25497.2845
355 | Industrial | other | 38493.6514
355 | Industrial | process heat | 5706.1628
355 | Residential | clothes and dish washing/drying | 24027.3803
355 | Residential | other | 150403.4975
355 | Residential | space heating and cooling | 32295.2922
355 | Residential | water heating | 28886.2986
355 | Transportation | heavy-duty trucks | 37.9375
355 | Transportation | light-duty vehicles | 2712.3767
355 | Transportation | medium-duty trucks | 37.0078
355 | Transportation | other | 891.9668
356 | Commercial | other | 141377.8364
356 | Commercial | space heating and cooling | 6887.5375
356 | Commercial | water heating | 835.1881
356 | Industrial | machine drives | 25607.7715
356 | Industrial | other | 38431.2479
356 | Industrial | process heat | 5726.7111
356 | Residential | clothes and dish washing/drying | 29056.4605
356 | Residential | other | 143224.9087
356 | Residential | space heating and cooling | 33364.075
356 | Residential | water heating | 32489.1077
356 | Transportation | heavy-duty trucks | 38.141
356 | Transportation | light-duty vehicles | 2687.1923
356 | Transportation | medium-duty trucks | 37.2221
356 | Transportation | other | 896.9886
357 | Commercial | other | 140430.084
357 | Commercial | space heating and cooling | 7672.3541
357 | Commercial | water heating | 775.9614
357 | Industrial | machine drives | 25976.5247
357 | Industrial | other | 38869.9375
357 | Industrial | process heat | 5818.6018
357 | Residential | clothes and dish washing/drying | 25617.7939
357 | Residential | other | 138215.2787
357 | Residential | space heating and cooling | 35924.8655
357 | Residential | water heating | 30366.2733
357 | Transportation | heavy-duty trucks | 38.6705
357 | Transportation | light-duty vehicles | 2309.075
357 | Transportation | medium-duty trucks | 37.7008
357 | Transportation | other | 908.7851
358 | Commercial | other | 136899.8086
358 | Commercial | space heating and cooling | 8111.2222
358 | Commercial | water heating | 703.7276
358 | Industrial | machine drives | 26265.4901
358 | Industrial | other | 39349.2526
358 | Industrial | process heat | 5912.0093
358 | Residential | clothes and dish washing/drying | 20620.0593
358 | Residential | other | 130536.2067
358 | Residential | space heating and cooling | 40963.3165
358 | Residential | water heating | 27485.6292
358 | Transportation | heavy-duty trucks | 38.8377
358 | Transportation | light-duty vehicles | 1932.5416
358 | Transportation | medium-duty trucks | 37.8582
358 | Transportation | other | 911.8547
359 | Commercial | other | 130910.1188
359 | Commercial | space heating and cooling | 8194.163
359 | Commercial | water heating | 624.5124
359 | Industrial | machine drives | 26678.6337
359 | Industrial | other | 40653.1486
359 | Industrial | process heat | 6024.259
359 | Residential | clothes and dish washing/drying | 12825.1064
359 | Residential | other | 121359.125
359 | Residential | space heating and cooling | 48712.1812
359 | Residential | water heating | 22348.5534
359 | Transportation | heavy-duty trucks | 38.4563
359 | Transportation | light-duty vehicles | 1495.8956
359 | Transportation | medium-duty trucks | 37.4505
359 | Transportation | other | 902.7193
360 | Commercial | other | 122087.9103
360 | Commercial | space heating and cooling | 8502.3382
360 | Commercial | water heating | 542.5851
360 | Industrial | machine drives | 27681.1013
360 | Industrial | other | 44490.3676
360 | Industrial | process heat | 6181.4345
360 | Residential | clothes and dish washing/drying | 8851.2625
360 | Residential | other | 108774.1782
360 | Residential | space heating and cooling | 56242.5755
360 | Residential | water heating | 17313.0032
360 | Transportation | heavy-duty trucks | 37.0251
360 | Transportation | light-duty vehicles | 984.4098
360 | Transportation | medium-duty trucks | 36.1027
360 | Transportation | other | 871.9522
361 | Commercial | other | 107487.6501
361 | Commercial | space heating and cooling | 7251.3045
361 | Commercial | water heating | 431.1488
361 | Industrial | machine drives | 33946.3157
361 | Industrial | other | 60673.3885
361 | Industrial | process heat | 8172.2422
361 | Residential | clothes and dish washing/drying | 5166.8141
361 | Residential | other | 93840.9521
361 | Residential | space heating and cooling | 61995.4867
361 | Residential | water heating | 9496.8786
361 | Transportation | heavy-duty trucks | 33.3505
361 | Transportation | light-duty vehicles | 282.6381
361 | Transportation | medium-duty trucks | 32.4718
361 | Transportation | other | 787.2243
362 | Commercial | other | 102535.8024
362 | Commercial | space heating and cooling | 7393.8541
362 | Commercial | water heating | 408.8731
362 | Industrial | machine drives | 33533.617
362 | Industrial | other | 61171.3657
362 | Industrial | process heat | 8039.004
362 | Residential | clothes and dish washing/drying | 3008.415
362 | Residential | other | 90654.0292
362 | Residential | space heating and cooling | 68709.8267
362 | Residential | water heating | 6724.0496
362 | Transportation | heavy-duty trucks | 32.0536
362 | Transportation | light-duty vehicles | 132.9209
362 | Transportation | medium-duty trucks | 31.0817
362 | Transportation | other | 757.3527
363 | Commercial | other | 100439.1112
363 | Commercial | space heating and cooling | 7623.8844
363 | Commercial | water heating | 404.7094
363 | Industrial | machine drives | 33247.0766
363 | Industrial | other | 61458.2442
363 | Industrial | process heat | 7944.0407
363 | Residential | clothes and dish washing/drying | 1972.3289
363 | Residential | other | 90483.0202
363 | Residential | space heating and cooling | 74509.1834
363 | Residential | water heating | 3060.1855
363 | Transportation | heavy-duty trucks | 31.423
363 | Transportation | light-duty vehicles | 68.6021
363 | Transportation | medium-duty trucks | 30.4522
363 | Transportation | other | 742.8886
364 | Commercial | other | 100226.4053
364 | Commercial | space heating and cooling | 8146.2399
364 | Commercial | water heating | 430.52
364 | Industrial | machine drives | 32715.2514
364 | Industrial | other | 60086.3582
364 | Industrial | process heat | 7824.204
364 | Residential | clothes and dish washing/drying | 1364.3692
364 | Residential | other | 91600.78
364 | Residential | space heating and cooling | 78850.314
364 | Residential | water heating | 3619.4139
364 | Transportation | heavy-duty trucks | 31.1095
364 | Transportation | light-duty vehicles | 71.7742
364 | Transportation | medium-duty trucks | 30.1018
364 | Transportation | other | 735.1179
365 | Commercial | other | 102231.3102
365 | Commercial | space heating and cooling | 8589.6982
365 | Commercial | water heating | 496.0141
365 | Industrial | machine drives | 32423.8488
365 | Industrial | other | 59794.6883
365 | Industrial | process heat | 7774.5101
365 | Residential | clothes and dish washing/drying | 1609.8975
365 | Residential | other | 94770.1884
365 | Residential | space heating and cooling | 83019.1388
365 | Residential | water heating | 6181.0077
365 | Transportation | heavy-duty trucks | 30.7677
365 | Transportation | light-duty vehicles | 53.2436
365 | Transportation | medium-duty trucks | 29.787
365 | Transportation | other | 728.2347
366 | Commercial | other | 107930.6772
366 | Commercial | space heating and cooling | 10001.5628
366 | Commercial | water heating | 609.8687
366 | Industrial | machine drives | 33063.2549
366 | Industrial | other | 63121.6354
366 | Industrial | process heat | 7961.018
366 | Residential | clothes and dish washing/drying | 1893.3098
366 | Residential | other | 98529.447
366 | Residential | space heating and cooling | 83664.7298
366 | Residential | water heating | 12106.5009
366 | Transportation | heavy-duty trucks | 30.5818
366 | Transportation | light-duty vehicles | 172.9465
366 | Transportation | medium-duty trucks | 29.6372
366 | Transportation | other | 724.4213
367 | Commercial | other | 109252.7409
367 | Commercial | space heating and cooling | 12415.9462
367 | Commercial | water heating | 713.1019
367 | Industrial | machine drives | 32496.9816
367 | Industrial | other | 65441.2039
367 | Industrial | process heat | 7941.0738
367 | Residential | clothes and dish washing/drying | 3645.2517
367 | Residential | other | 102870.7726
367 | Residential | space heating and cooling | 84648.0318
367 | Residential | water heating | 26417.6848
367 | Transportation | heavy-duty trucks | 28.465
367 | Transportation | light-duty vehicles | 437.1878
367 | Transportation | medium-duty trucks | 27.6478
367 | Transportation | other | 675.2142
368 | Commercial | other | 118630.3521
368 | Commercial | space heating and cooling | 16336.623
368 | Commercial | water heating | 888.6897
368 | Industrial | machine drives | 34650.6471
368 | Industrial | other | 72511.2187
368 | Industrial | process heat | 8576.9636
368 | Residential | clothes and dish washing/drying | 6784.7982
368 | Residential | other | 100689.4546
368 | Residential | space heating and cooling | 64865.4003
368 | Residential | water heating | 37084.3413
368 | Transportation | heavy-duty trucks | 28.4841
368 | Transportation | light-duty vehicles | 820.4038
368 | Transportation | medium-duty trucks | 27.728
368 | Transportation | other | 675.6078
369 | Commercial | other | 126920.8435
369 | Commercial | space heating and cooling | 15553.7796
369 | Commercial | water heating | 1057.8591
369 | Industrial | machine drives | 36464.0386
369 | Industrial | other | 77428.995
369 | Industrial | process heat | 9117.572
369 | Residential | clothes and dish washing/drying | 8807.685
369 | Residential | other | 100447.7731
369 | Residential | space heating and cooling | 56732.6327
369 | Residential | water heating | 32594.1007
369 | Transportation | heavy-duty trucks | 28.5577
369 | Transportation | light-duty vehicles | 940.0706
369 | Transportation | medium-duty trucks | 27.8609
369 | Transportation | other | 678.4934
370 | Commercial | other | 138188.7695
370 | Commercial | space heating and cooling | 12589.3481
370 | Commercial | water heating | 1236.6594
370 | Industrial | machine drives | 38781.2579
370 | Industrial | other | 82188.0856
370 | Industrial | process heat | 9709.5667
370 | Residential | clothes and dish washing/drying | 10427.1332
370 | Residential | other | 101667.1774
370 | Residential | space heating and cooling | 52246.3452
370 | Residential | water heating | 17731.8815
370 | Transportation | heavy-duty trucks | 29.8218
370 | Transportation | light-duty vehicles | 927.7235
370 | Transportation | medium-duty trucks | 29.1338
370 | Transportation | other | 708.3874
371 | Commercial | other | 139314.1912
371 | Commercial | space heating and cooling | 9106.5583
371 | Commercial | water heating | 1297.5884
371 | Industrial | machine drives | 38355.8614
371 | Industrial | other | 80932.1544
371 | Industrial | process heat | 9610.7745
371 | Residential | clothes and dish washing/drying | 11936.899
371 | Residential | other | 100614.9085
371 | Residential | space heating and cooling | 51844.3799
371 | Residential | water heating | 19324.3032
371 | Transportation | heavy-duty trucks | 29.457
371 | Transportation | light-duty vehicles | 1021.7033
371 | Transportation | medium-duty trucks | 28.8144
371 | Transportation | other | 699.208
372 | Commercial | other | 143704.6812
372 | Commercial | space heating and cooling | 7672.1383
372 | Commercial | water heating | 1373.1222
372 | Industrial | machine drives | 39188.3232
372 | Industrial | other | 82712.1034
372 | Industrial | process heat | 9868.7284
372 | Residential | clothes and dish washing/drying | 15161.0353
372 | Residential | other | 97404.7531
372 | Residential | space heating and cooling | 37885.646
372 | Residential | water heating | 20940.468
372 | Transportation | heavy-duty trucks | 30.1329
372 | Transportation | light-duty vehicles | 1259.2398
372 | Transportation | medium-duty trucks | 29.5154
372 | Transportation | other | 716.9332
373 | Commercial | other | 144338.6718
373 | Commercial | space heating and cooling | 8905.7446
373 | Commercial | water heating | 1393.8921
373 | Industrial | machine drives | 39637.8368
373 | Industrial | other | 83367.9058
373 | Industrial | process heat | 10014.7411
373 | Residential | clothes and dish washing/drying | 15266.5022
373 | Residential | other | 95158.0075
373 | Residential | space heating and cooling | 32184.4265
373 | Residential | water heating | 17666.7616
373 | Transportation | heavy-duty trucks | 30.359
373 | Transportation | light-duty vehicles | 1438.3441
373 | Transportation | medium-duty trucks | 29.7733
373 | Transportation | other | 722.6929
374 | Commercial | other | 144857.0753
374 | Commercial | space heating and cooling | 8401.383
374 | Commercial | water heating | 1397.2412
374 | Industrial | machine drives | 40125.7704
374 | Industrial | other | 83997.1532
374 | Industrial | process heat | 10132.8144
374 | Residential | clothes and dish washing/drying | 14867.2734
374 | Residential | other | 93089.2233
374 | Residential | space heating and cooling | 28306.4708
374 | Residential | water heating | 16570.3745
374 | Transportation | heavy-duty trucks | 30.6763
374 | Transportation | light-duty vehicles | 1500.5398
374 | Transportation | medium-duty trucks | 30.065
374 | Transportation | other | 730.7798
375 | Commercial | other | 144364.719
375 | Commercial | space heating and cooling | 8262.1533
375 | Commercial | water heating | 1378.8077
375 | Industrial | machine drives | 40226.9719
375 | Industrial | other | 83231.2701
375 | Industrial | process heat | 10128.3999
375 | Residential | clothes and dish washing/drying | 15236.7095
375 | Residential | other | 92796.4355
375 | Residential | space heating and cooling | 24919.9986
375 | Residential | water heating | 16513.9647
375 | Transportation | heavy-duty trucks | 30.9245
375 | Transportation | light-duty vehicles | 1709.8895
375 | Transportation | medium-duty trucks | 30.2938
375 | Transportation | other | 737.7455
376 | Commercial | other | 144127.0765
376 | Commercial | space heating and cooling | 8557.8292
376 | Commercial | water heating | 1352.9078
376 | Industrial | machine drives | 40192.3856
376 | Industrial | other | 81891.4413
376 | Industrial | process heat | 10054.0119
376 | Residential | clothes and dish washing/drying | 14623.3444
376 | Residential | other | 96426.9921
376 | Residential | space heating and cooling | 24076.0319
376 | Residential | water heating | 14874.7579
376 | Transportation | heavy-duty trucks | 31.388
376 | Transportation | light-duty vehicles | 2298.4171
376 | Transportation | medium-duty trucks | 30.7854
376 | Transportation | other | 749.7068
377 | Commercial | other | 143636.1872
377 | Commercial | space heating and cooling | 9393.1231
377 | Commercial | water heating | 1300.2781
377 | Industrial | machine drives | 39919.8691
377 | Industrial | other | 79824.6412
377 | Industrial | process heat | 9935.8768
377 | Residential | clothes and dish washing/drying | 15680.1769
377 | Residential | other | 106701.2583
377 | Residential | space heating and cooling | 23524.7723
377 | Residential | water heating | 17179.0628
377 | Transportation | heavy-duty trucks | 31.9372
377 | Transportation | light-duty vehicles | 3048.6702
377 | Transportation | medium-duty trucks | 31.3185
377 | Transportation | other | 763.11
378 | Commercial | other | 142698.4983
378 | Commercial | space heating and cooling | 10465.1177
378 | Commercial | water heating | 1197.0118
378 | Industrial | machine drives | 39241.4132
378 | Industrial | other | 76964.6877
378 | Industrial | process heat | 9818.9028
378 | Residential | clothes and dish washing/drying | 14757.8797
378 | Residential | other | 126226.3931
378 | Residential | space heating and cooling | 27658.0079
378 | Residential | water heating | 20516.9033
378 | Transportation | heavy-duty trucks | 32.2912
378 | Transportation | light-duty vehicles | 3601.2664
378 | Transportation | medium-duty trucks | 31.7109
378 | Transportation | other | 771.8357
379 | Commercial | other | 143598.8713
379 | Commercial | space heating and cooling | 8163.1996
379 | Commercial | water heating | 1081.2031
379 | Industrial | machine drives | 39760.8187
379 | Industrial | other | 77023.9364
379 | Industrial | process heat | 10032.9879
379 | Residential | clothes and dish washing/drying | 14819.4803
379 | Residential | other | 132692.8972
379 | Residential | space heating and cooling | 21207.055
379 | Residential | water heating | 29539.8711
379 | Transportation | heavy-duty trucks | 33.4939
379 | Transportation | light-duty vehicles | 2915.26
379 | Transportation | medium-duty trucks | 32.9178
379 | Transportation | other | 801.0843
380 | Commercial | other | 139681.3511
380 | Commercial | space heating and cooling | 5882.8894
380 | Commercial | water heating | 931.5356
380 | Industrial | machine drives | 40068.929
380 | Industrial | other | 77138.4772
380 | Industrial | process heat | 10105.6344
380 | Residential | clothes and dish washing/drying | 15796.5734
380 | Residential | other | 128095.7345
380 | Residential | space heating and cooling | 22650.2767
380 | Residential | water heating | 30549.8239
380 | Transportation | heavy-duty trucks | 34.0669
380 | Transportation | light-duty vehicles | 1702.7042
380 | Transportation | medium-duty trucks | 33.5289
380 | Transportation | other | 815.3376
381 | Commercial | other | 132692.037
381 | Commercial | space heating and cooling | 6266.8171
381 | Commercial | water heating | 771.5062
381 | Industrial | machine drives | 39775.9861
381 | Industrial | other | 76132.2152
381 | Industrial | process heat | 10043.1233
381 | Residential | clothes and dish washing/drying | 17470.037
381 | Residential | other | 119962.1359
381 | Residential | space heating and cooling | 24016.6095
381 | Residential | water heating | 29205.5541
381 | Transportation | heavy-duty trucks | 33.9948
381 | Transportation | light-duty vehicles | 1231.6086
381 | Transportation | medium-duty trucks | 33.409
381 | Transportation | other | 812.2013
382 | Commercial | other | 124777.3626
382 | Commercial | space heating and cooling | 6463.02
382 | Commercial | water heating | 635.9861
382 | Industrial | machine drives | 39174.0034
382 | Industrial | other | 74059.9757
382 | Industrial | process heat | 9915.2463
382 | Residential | clothes and dish washing/drying | 16043.0568
382 | Residential | other | 111121.4277
382 | Residential | space heating and cooling | 27299.2867
382 | Residential | water heating | 24852.6349
382 | Transportation | heavy-duty trucks | 33.7291
382 | Transportation | light-duty vehicles | 917.1908
382 | Transportation | medium-duty trucks | 33.1117
382 | Transportation | other | 803.8355
383 | Commercial | other | 115953.5713
383 | Commercial | space heating and cooling | 6460.6399
383 | Commercial | water heating | 532.9857
383 | Industrial | machine drives | 37890.3785
383 | Industrial | other | 70395.577
383 | Industrial | process heat | 9543.4392
383 | Residential | clothes and dish washing/drying | 12124.5652
383 | Residential | other | 100067.7489
383 | Residential | space heating and cooling | 32610.0335
383 | Residential | water heating | 19852.8906
383 | Transportation | heavy-duty trucks | 33.2323
383 | Transportation | light-duty vehicles | 603.0353
383 | Transportation | medium-duty trucks | 32.5224
383 | Transportation | other | 789.5653
384 | Commercial | other | 109667.3048
384 | Commercial | space heating and cooling | 6838.0414
384 | Commercial | water heating | 474.3055
384 | Industrial | machine drives | 36420.9692
384 | Industrial | other | 66869.7865
384 | Industrial | process heat | 8971.144
384 | Residential | clothes and dish washing/drying | 8619.2186
384 | Residential | other | 89886.8285
384 | Residential | space heating and cooling | 38401.0766
384 | Residential | water heating | 13167.0206
384 | Transportation | heavy-duty trucks | 33.1705
384 | Transportation | light-duty vehicles | 407.5391
384 | Transportation | medium-duty trucks | 32.3902
384 | Transportation | other | 785.4703
385 | Commercial | other | 105662.8816
385 | Commercial | space heating and cooling | 6001.7418
385 | Commercial | water heating | 431.7172
385 | Industrial | machine drives | 34947.4785
385 | Industrial | other | 63253.51
385 | Industrial | process heat | 8466.5669
385 | Residential | clothes and dish washing/drying | 5215.3688
385 | Residential | other | 84161.2052
385 | Residential | space heating and cooling | 44224.0865
385 | Residential | water heating | 9146.6635
385 | Transportation | heavy-duty trucks | 33.1794
385 | Transportation | light-duty vehicles | 227.5869
385 | Transportation | medium-duty trucks | 32.3411
385 | Transportation | other | 788.0647
386 | Commercial | other | 101719.2815
386 | Commercial | space heating and cooling | 6022.4691
386 | Commercial | water heating | 417.6221
386 | Industrial | machine drives | 34148.3871
386 | Industrial | other | 61639.7963
386 | Industrial | process heat | 8212.98
386 | Residential | clothes and dish washing/drying | 3060.1444
386 | Residential | other | 81021.3297
386 | Residential | space heating and cooling | 49314.1879
386 | Residential | water heating | 6855.2965
386 | Transportation | heavy-duty trucks | 32.5353
386 | Transportation | light-duty vehicles | 135.1567
386 | Transportation | medium-duty trucks | 31.6232
386 | Transportation | other | 769.7875
387 | Commercial | other | 99430.8561
387 | Commercial | space heating and cooling | 6121.8136
387 | Commercial | water heating | 414.6921
387 | Industrial | machine drives | 33894.7603
387 | Industrial | other | 61954.293
387 | Industrial | process heat | 8104.1157
387 | Residential | clothes and dish washing/drying | 2008.9123
387 | Residential | other | 80253.7125
387 | Residential | space heating and cooling | 53686.339
387 | Residential | water heating | 3154.938
387 | Transportation | heavy-duty trucks | 31.9736
387 | Transportation | light-duty vehicles | 70.1047
387 | Transportation | medium-duty trucks | 31.0384
387 | Transportation | other | 755.9476
388 | Commercial | other | 99057.1739
388 | Commercial | space heating and cooling | 6424.4583
388 | Commercial | water heating | 441.3324
388 | Industrial | machine drives | 33373.7102
388 | Industrial | other | 60575.4481
388 | Industrial | process heat | 7977.3959
388 | Residential | clothes and dish washing/drying | 1391.9993
388 | Residential | other | 81159.1248
388 | Residential | space heating and cooling | 57325.9905
388 | Residential | water heating | 3711.9738
388 | Transportation | heavy-duty trucks | 31.6799
388 | Transportation | light-duty vehicles | 72.8881
388 | Transportation | medium-duty trucks | 30.7052
388 | Transportation | other | 747.865
389 | Commercial | other | 101809.7741
389 | Commercial | space heating and cooling | 6772.6755
389 | Commercial | water heating | 512.398
389 | Industrial | machine drives | 33356.2628
389 | Industrial | other | 60721.6022
389 | Industrial | process heat | 7968.6703
389 | Residential | clothes and dish washing/drying | 1648.6383
389 | Residential | other | 84893.2904
389 | Residential | space heating and cooling | 61308.8664
389 | Residential | water heating | 6394.5561
389 | Transportation | heavy-duty trucks | 31.6064
389 | Transportation | light-duty vehicles | 55.1141
389 | Transportation | medium-duty trucks | 30.6127
389 | Transportation | other | 745.467
390 | Commercial | other | 109072.7703
390 | Commercial | space heating and cooling | 11866.5732
390 | Commercial | water heating | 636.9765
390 | Industrial | machine drives | 34335.1053
390 | Industrial | other | 64684.1289
390 | Industrial | process heat | 8211.7367
390 | Residential | clothes and dish washing/drying | 1964.4112
390 | Residential | other | 90275.6658
390 | Residential | space heating and cooling | 62502.4309
390 | Residential | water heating | 12689.928
390 | Transportation | heavy-duty trucks | 31.6925
390 | Transportation | light-duty vehicles | 178.7834
390 | Transportation | medium-duty trucks | 30.7066
390 | Transportation | other | 746.3853
391 | Commercial | other | 109106.9045
391 | Commercial | space heating and cooling | 27819.9405
391 | Commercial | water heating | 725.2623
391 | Industrial | machine drives | 33114.4615
391 | Industrial | other | 66042.4241
391 | Industrial | process heat | 8057.277
391 | Residential | clothes and dish washing/drying | 3681.537
391 | Residential | other | 94067.3456
391 | Residential | space heating and cooling | 62076.7309
391 | Residential | water heating | 26888.6213
391 | Transportation | heavy-duty trucks | 28.9269
391 | Transportation | light-duty vehicles | 438.9681
391 | Transportation | medium-duty trucks | 27.913
391 | Transportation | other | 678.2294
392 | Commercial | other | 118337.3858
392 | Commercial | space heating and cooling | 30878.2664
392 | Commercial | water heating | 893.2599
392 | Industrial | machine drives | 34775.2581
392 | Industrial | other | 72310.463
392 | Industrial | process heat | 8688.3469
392 | Residential | clothes and dish washing/drying | 6784.8605
392 | Residential | other | 92539.9333
392 | Residential | space heating and cooling | 45637.0488
392 | Residential | water heating | 37272.3029
392 | Transportation | heavy-duty trucks | 28.6286
392 | Transportation | light-duty vehicles | 817.9228
392 | Transportation | medium-duty trucks | 27.7319
392 | Transportation | other | 675.4615
393 | Commercial | other | 125804.2993
393 | Commercial | space heating and cooling | 23870.4027
393 | Commercial | water heating | 1059.845
393 | Industrial | machine drives | 36367.1575
393 | Industrial | other | 76723.9837
393 | Industrial | process heat | 9236.7584
393 | Residential | clothes and dish washing/drying | 8800.3632
393 | Residential | other | 92658.2061
393 | Residential | space heating and cooling | 40686.0576
393 | Residential | water heating | 32648.19
393 | Transportation | heavy-duty trucks | 28.4968
393 | Transportation | light-duty vehicles | 937.9285
393 | Transportation | medium-duty trucks | 27.7728
393 | Transportation | other | 678.3022
394 | Commercial | other | 136294.46
394 | Commercial | space heating and cooling | 17863.5156
394 | Commercial | water heating | 1239.103
394 | Industrial | machine drives | 38543.043
394 | Industrial | other | 81140.7733
394 | Industrial | process heat | 9818.4531
394 | Residential | clothes and dish washing/drying | 10397.6943
394 | Residential | other | 94594.4013
394 | Residential | space heating and cooling | 38924.9796
394 | Residential | water heating | 17820.4558
394 | Transportation | heavy-duty trucks | 29.5713
394 | Transportation | light-duty vehicles | 924.6074
394 | Transportation | medium-duty trucks | 28.9182
394 | Transportation | other | 706.3006
395 | Commercial | other | 137086.2748
395 | Commercial | space heating and cooling | 14312.6252
395 | Commercial | water heating | 1298.4899
395 | Industrial | machine drives | 38060.1569
395 | Industrial | other | 79828.6586
395 | Industrial | process heat | 9682.3407
395 | Residential | clothes and dish washing/drying | 11883.1592
395 | Residential | other | 94043.4958
395 | Residential | space heating and cooling | 39739.6726
395 | Residential | water heating | 19326.146
395 | Transportation | heavy-duty trucks | 29.1217
395 | Transportation | light-duty vehicles | 1016.035
395 | Transportation | medium-duty trucks | 28.4497
395 | Transportation | other | 695.3039
396 | Commercial | other | 140604.8514
396 | Commercial | space heating and cooling | 12995.5049
396 | Commercial | water heating | 1359.2998
396 | Industrial | machine drives | 38569.4012
396 | Industrial | other | 81039.4775
396 | Industrial | process heat | 9863.0773
396 | Residential | clothes and dish washing/drying | 14943.2036
396 | Residential | other | 92277.9326
396 | Residential | space heating and cooling | 29663.282
396 | Residential | water heating | 20707.123
396 | Transportation | heavy-duty trucks | 29.5119
396 | Transportation | light-duty vehicles | 1241.5574
396 | Transportation | medium-duty trucks | 28.9214
396 | Transportation | other | 707.1101
397 | Commercial | other | 141801.5896
397 | Commercial | space heating and cooling | 14061.4332
397 | Commercial | water heating | 1380.8005
397 | Industrial | machine drives | 38982.5342
397 | Industrial | other | 81682.6508
397 | Industrial | process heat | 10006.306
397 | Residential | clothes and dish washing/drying | 15055.1647
397 | Residential | other | 91412.3573
397 | Residential | space heating and cooling | 26089.4274
397 | Residential | water heating | 17483.0332
397 | Transportation | heavy-duty trucks | 29.7217
397 | Transportation | light-duty vehicles | 1418.8829
397 | Transportation | medium-duty trucks | 29.1278
397 | Transportation | other | 713.3238
398 | Commercial | other | 142659.7338
398 | Commercial | space heating and cooling | 13835.5244
398 | Commercial | water heating | 1381.4113
398 | Industrial | machine drives | 39372.2625
398 | Industrial | other | 82167.0914
398 | Industrial | process heat | 10108.6771
398 | Residential | clothes and dish washing/drying | 14650.025
398 | Residential | other | 90172.2578
398 | Residential | space heating and cooling | 23976.4584
398 | Residential | water heating | 16364.5354
398 | Transportation | heavy-duty trucks | 30.0007
398 | Transportation | light-duty vehicles | 1479.8103
398 | Transportation | medium-duty trucks | 29.444
398 | Transportation | other | 721.14
399 | Commercial | other | 141998.22
399 | Commercial | space heating and cooling | 13874.6355
399 | Commercial | water heating | 1358.8114
399 | Industrial | machine drives | 39357.7959
399 | Industrial | other | 81232.2943
399 | Industrial | process heat | 10049.9964
399 | Residential | clothes and dish washing/drying | 14979.1338
399 | Residential | other | 90161.4333
399 | Residential | space heating and cooling | 21790.9617
399 | Residential | water heating | 16258.7689
399 | Transportation | heavy-duty trucks | 30.2025
399 | Transportation | light-duty vehicles | 1684.0915
399 | Transportation | medium-duty trucks | 29.6561
399 | Transportation | other | 726.6813
400 | Commercial | other | 141225.5623
400 | Commercial | space heating and cooling | 14435.8435
400 | Commercial | water heating | 1327.4412
400 | Industrial | machine drives | 39197.1261
400 | Industrial | other | 79695.1219
400 | Industrial | process heat | 9909.2023
400 | Residential | clothes and dish washing/drying | 14331.5373
400 | Residential | other | 93874.1645
400 | Residential | space heating and cooling | 21890.9384
400 | Residential | water heating | 14602.1233
400 | Transportation | heavy-duty trucks | 30.5845
400 | Transportation | light-duty vehicles | 2255.4658
400 | Transportation | medium-duty trucks | 30.0102
400 | Transportation | other | 735.7335
401 | Commercial | other | 140055.6215
401 | Commercial | space heating and cooling | 15677.4419
401 | Commercial | water heating | 1269.0582
401 | Industrial | machine drives | 38811.0844
401 | Industrial | other | 77485.1611
401 | Industrial | process heat | 9749.053
401 | Residential | clothes and dish washing/drying | 15287.3592
401 | Residential | other | 103827.0534
401 | Residential | space heating and cooling | 21668.7224
401 | Residential | water heating | 16764.445
401 | Transportation | heavy-duty trucks | 31
401 | Transportation | light-duty vehicles | 2976.1452
401 | Transportation | medium-duty trucks | 30.4002
401 | Transportation | other | 745.2637
402 | Commercial | other | 140050.2451
402 | Commercial | space heating and cooling | 16922.7977
402 | Commercial | water heating | 1178.2967
402 | Industrial | machine drives | 38453.7868
402 | Industrial | other | 75266.0384
402 | Industrial | process heat | 9713.0832
402 | Residential | clothes and dish washing/drying | 14496.593
402 | Residential | other | 123493.8392
402 | Residential | space heating and cooling | 24777.5253
402 | Residential | water heating | 20200.1865
402 | Transportation | heavy-duty trucks | 31.5731
402 | Transportation | light-duty vehicles | 3538.6286
402 | Transportation | medium-duty trucks | 30.9847
402 | Transportation | other | 759.0999
403 | Commercial | other | 140877.0635
403 | Commercial | space heating and cooling | 15576.882
403 | Commercial | water heating | 1060.9533
403 | Industrial | machine drives | 38965.7825
403 | Industrial | other | 75346.1574
403 | Industrial | process heat | 9882.3379
403 | Residential | clothes and dish washing/drying | 14529.6752
403 | Residential | other | 130589.165
403 | Residential | space heating and cooling | 19773.31
403 | Residential | water heating | 28989.5883
403 | Transportation | heavy-duty trucks | 32.7457
403 | Transportation | light-duty vehicles | 2858.5703
403 | Transportation | medium-duty trucks | 32.1268
403 | Transportation | other | 785.8575
404 | Commercial | other | 136879.3372
404 | Commercial | space heating and cooling | 16507.6448
404 | Commercial | water heating | 912.1045
404 | Industrial | machine drives | 39252.2754
404 | Industrial | other | 75447.263
404 | Industrial | process heat | 9928.0267
404 | Residential | clothes and dish washing/drying | 15450.5391
404 | Residential | other | 125964.2722
404 | Residential | space heating and cooling | 20240.6045
404 | Residential | water heating | 29942.8547
404 | Transportation | heavy-duty trucks | 33.2696
404 | Transportation | light-duty vehicles | 1664.6994
404 | Transportation | medium-duty trucks | 32.6045
404 | Transportation | other | 797.0142
405 | Commercial | other | 130532.4536
405 | Commercial | space heating and cooling | 17958.0602
405 | Commercial | water heating | 757.2805
405 | Industrial | machine drives | 39144.2178
405 | Industrial | other | 74805.0528
405 | Industrial | process heat | 9902.2163
405 | Residential | clothes and dish washing/drying | 17122.046
405 | Residential | other | 118499.3737
405 | Residential | space heating and cooling | 21317.1411
405 | Residential | water heating | 28708.0748
405 | Transportation | heavy-duty trucks | 33.3094
405 | Transportation | light-duty vehicles | 1205.4681
405 | Transportation | medium-duty trucks | 32.5555
405 | Transportation | other | 795.2491
406 | Commercial | other | 126710.547
406 | Commercial | space heating and cooling | 7766.6495
406 | Commercial | water heating | 640.8425
406 | Industrial | machine drives | 39586.0672
406 | Industrial | other | 74644.3976
406 | Industrial | process heat | 10051.2146
406 | Residential | clothes and dish washing/drying | 16147.6583
406 | Residential | other | 112998.5983
406 | Residential | space heating and cooling | 24442.9195
406 | Residential | water heating | 25048.1499
406 | Transportation | heavy-duty trucks | 33.9133
406 | Transportation | light-duty vehicles | 923.0297
406 | Transportation | medium-duty trucks | 33.1813
406 | Transportation | other | 810.066
407 | Commercial | other | 119137.8136
407 | Commercial | space heating and cooling | 5603.2441
407 | Commercial | water heating | 542.7926
407 | Industrial | machine drives | 38706.2946
407 | Industrial | other | 71679.0644
407 | Industrial | process heat | 9737.0143
407 | Residential | clothes and dish washing/drying | 12319.0244
407 | Residential | other | 102981.0684
407 | Residential | space heating and cooling | 29229.9316
407 | Residential | water heating | 20214.8826
407 | Transportation | heavy-duty trucks | 33.7505
407 | Transportation | light-duty vehicles | 612.7378
407 | Transportation | medium-duty trucks | 32.9517
407 | Transportation | other | 803.5446
408 | Commercial | other | 113236.3535
408 | Commercial | space heating and cooling | 5899.173
408 | Commercial | water heating | 485.4299
408 | Industrial | machine drives | 37401.8104
408 | Industrial | other | 68398.5189
408 | Industrial | process heat | 9197.6182
408 | Residential | clothes and dish washing/drying | 8787.5484
408 | Residential | other | 93236.4608
408 | Residential | space heating and cooling | 35631.0363
408 | Residential | water heating | 13467.5642
408 | Transportation | heavy-duty trucks | 33.8291
408 | Transportation | light-duty vehicles | 415.6931
408 | Transportation | medium-duty trucks | 32.9351
408 | Transportation | other | 801.8992
409 | Commercial | other | 106102.846
409 | Commercial | space heating and cooling | 6476.2524
409 | Commercial | water heating | 426.0397
409 | Industrial | machine drives | 34222.193
409 | Industrial | other | 62445.8671
409 | Industrial | process heat | 8408.2044
409 | Residential | clothes and dish washing/drying | 5166.0582
409 | Residential | other | 88104.8154
409 | Residential | space heating and cooling | 50077.7902
409 | Residential | water heating | 9009.141
409 | Transportation | heavy-duty trucks | 32.7169
409 | Transportation | light-duty vehicles | 225.0085
409 | Transportation | medium-duty trucks | 32.0088
409 | Transportation | other | 780.7239
410 | Commercial | other | 102390.167
410 | Commercial | space heating and cooling | 6752.2435
410 | Commercial | water heating | 413.0653
410 | Industrial | machine drives | 33324.3494
410 | Industrial | other | 60727.0595
410 | Industrial | process heat | 8147.7062
410 | Residential | clothes and dish washing/drying | 3033.9039
410 | Residential | other | 85447.4166
410 | Residential | space heating and cooling | 56778.6529
410 | Residential | water heating | 6775.1922
410 | Transportation | heavy-duty trucks | 32.0197
410 | Transportation | light-duty vehicles | 133.7538
410 | Transportation | medium-duty trucks | 31.2689
410 | Transportation | other | 762.5787
411 | Commercial | other | 100600.1841
411 | Commercial | space heating and cooling | 7046.8197
411 | Commercial | water heating | 412.6158
411 | Industrial | machine drives | 33105.3843
411 | Industrial | other | 61042.0702
411 | Industrial | process heat | 8071.5669
411 | Residential | clothes and dish washing/drying | 2000.2092
411 | Residential | other | 85100.29
411 | Residential | space heating and cooling | 62419.2305
411 | Residential | water heating | 3133.4489
411 | Transportation | heavy-duty trucks | 31.5408
411 | Transportation | light-duty vehicles | 69.5075
411 | Transportation | medium-duty trucks | 30.769
411 | Transportation | other | 751.028
412 | Commercial | other | 100661.1244
412 | Commercial | space heating and cooling | 7540.1287
412 | Commercial | water heating | 441.4519
412 | Industrial | machine drives | 32660.8753
412 | Industrial | other | 59793.0994
412 | Industrial | process heat | 7950.5794
412 | Residential | clothes and dish washing/drying | 1389.2477
412 | Residential | other | 86588.1372
412 | Residential | space heating and cooling | 67551.9905
412 | Residential | water heating | 3682.0303
412 | Transportation | heavy-duty trucks | 31.2993
412 | Transportation | light-duty vehicles | 72.5657
412 | Transportation | medium-duty trucks | 30.5284
412 | Transportation | other | 745.3367
413 | Commercial | other | 103896.3339
413 | Commercial | space heating and cooling | 8142.3734
413 | Commercial | water heating | 515.2205
413 | Industrial | machine drives | 32737.4091
413 | Industrial | other | 60043.7335
413 | Industrial | process heat | 7960.4648
413 | Residential | clothes and dish washing/drying | 1648.6298
413 | Residential | other | 90818.2913
413 | Residential | space heating and cooling | 72693.2293
413 | Residential | water heating | 6366.2626
413 | Transportation | heavy-duty trucks | 31.3369
413 | Transportation | light-duty vehicles | 54.6607
413 | Transportation | medium-duty trucks | 30.5357
413 | Transportation | other | 745.1662
414 | Commercial | other | 111714.2227
414 | Commercial | space heating and cooling | 14175.2396
414 | Commercial | water heating | 643.6524
414 | Industrial | machine drives | 33847.4441
414 | Industrial | other | 64211.9795
414 | Industrial | process heat | 8235.8539
414 | Residential | clothes and dish washing/drying | 1964.8702
414 | Residential | other | 96680.8781
414 | Residential | space heating and cooling | 74437.1406
414 | Residential | water heating | 12659.2462
414 | Transportation | heavy-duty trucks | 31.5326
414 | Transportation | light-duty vehicles | 177.6808
414 | Transportation | medium-duty trucks | 30.7275
414 | Transportation | other | 748.5438
415 | Commercial | other | 111575.4289
415 | Commercial | space heating and cooling | 34707.0983
415 | Commercial | water heating | 731.2337
415 | Industrial | machine drives | 32371.3025
415 | Industrial | other | 65269.4939
415 | Industrial | process heat | 8018.5044
415 | Residential | clothes and dish washing/drying | 3663.4888
415 | Residential | other | 100289.7755
415 | Residential | space heating and cooling | 74408.6572
415 | Residential | water heating | 26840.9399
415 | Transportation | heavy-duty trucks | 28.508
415 | Transportation | light-duty vehicles | 435.8011
415 | Transportation | medium-duty trucks | 27.7656
415 | Transportation | other | 677.6617
416 | Commercial | other | 120887.0995
416 | Commercial | space heating and cooling | 36908.9656
416 | Commercial | water heating | 897.1942
416 | Industrial | machine drives | 34267.702
416 | Industrial | other | 71941.5952
416 | Industrial | process heat | 8626.2842
416 | Residential | clothes and dish washing/drying | 6780.8896
416 | Residential | other | 99769.6547
416 | Residential | space heating and cooling | 58305.395
416 | Residential | water heating | 37317.9192
416 | Transportation | heavy-duty trucks | 28.3917
416 | Transportation | light-duty vehicles | 816.037
416 | Transportation | medium-duty trucks | 27.7107
416 | Transportation | other | 675.2412
417 | Commercial | other | 127630.203
417 | Commercial | space heating and cooling | 28186.8538
417 | Commercial | water heating | 1058.9674
417 | Industrial | machine drives | 35800.4996
417 | Industrial | other | 76196.2004
417 | Industrial | process heat | 9110.6772
417 | Residential | clothes and dish washing/drying | 8767.4657
417 | Residential | other | 99906.9731
417 | Residential | space heating and cooling | 54161.5089
417 | Residential | water heating | 32619.4191
417 | Transportation | heavy-duty trucks | 28.2705
417 | Transportation | light-duty vehicles | 933.6296
417 | Transportation | medium-duty trucks | 27.7295
417 | Transportation | other | 675.4927
418 | Commercial | other | 136843.111
418 | Commercial | space heating and cooling | 20780.9882
418 | Commercial | water heating | 1226.0279
418 | Industrial | machine drives | 37606.8948
418 | Industrial | other | 79877.74
418 | Industrial | process heat | 9626.2545
418 | Residential | clothes and dish washing/drying | 10273.3965
418 | Residential | other | 101223.1162
418 | Residential | space heating and cooling | 53408.4198
418 | Residential | water heating | 17588.3016
418 | Transportation | heavy-duty trucks | 29.0919
418 | Transportation | light-duty vehicles | 912.9739
418 | Transportation | medium-duty trucks | 28.6199
418 | Transportation | other | 698.2807
419 | Commercial | other | 136068.1605
419 | Commercial | space heating and cooling | 16043.8755
419 | Commercial | water heating | 1269.9407
419 | Industrial | machine drives | 36682.1775
419 | Industrial | other | 77687.4565
419 | Industrial | process heat | 9390.8096
419 | Residential | clothes and dish washing/drying | 11610.2323
419 | Residential | other | 99938.8863
419 | Residential | space heating and cooling | 55320.3349
419 | Residential | water heating | 18827.4764
419 | Transportation | heavy-duty trucks | 28.3015
419 | Transportation | light-duty vehicles | 993.5142
419 | Transportation | medium-duty trucks | 27.903
419 | Transportation | other | 681.1661
420 | Commercial | other | 138804.3258
420 | Commercial | space heating and cooling | 13986.1949
420 | Commercial | water heating | 1324.5346
420 | Industrial | machine drives | 37152.8042
420 | Industrial | other | 78819.0205
420 | Industrial | process heat | 9541.358
420 | Residential | clothes and dish washing/drying | 14583.1755
420 | Residential | other | 97194.8336
420 | Residential | space heating and cooling | 43555.1589
420 | Residential | water heating | 20146.2509
420 | Transportation | heavy-duty trucks | 28.6968
420 | Transportation | light-duty vehicles | 1212.1311
420 | Transportation | medium-duty trucks | 28.3387
420 | Transportation | other | 691.0802
421 | Commercial | other | 139143.9349
421 | Commercial | space heating and cooling | 14913.0043
421 | Commercial | water heating | 1340.8355
421 | Industrial | machine drives | 37415.0049
421 | Industrial | other | 79217.9052
421 | Industrial | process heat | 9643.0686
421 | Residential | clothes and dish washing/drying | 14645.6771
421 | Residential | other | 95525.9583
421 | Residential | space heating and cooling | 39116.569
421 | Residential | water heating | 16946.2099
421 | Transportation | heavy-duty trucks | 28.7883
421 | Transportation | light-duty vehicles | 1381.5565
421 | Transportation | medium-duty trucks | 28.4769
421 | Transportation | other | 694.9115
422 | Commercial | other | 139564.014
422 | Commercial | space heating and cooling | 14243.3505
422 | Commercial | water heating | 1342.0586
422 | Industrial | machine drives | 37807.305
422 | Industrial | other | 79691.44
422 | Industrial | process heat | 9735.4638
422 | Residential | clothes and dish washing/drying | 14248.7353
422 | Residential | other | 93729.8014
422 | Residential | space heating and cooling | 35700.3276
422 | Residential | water heating | 15862.8468
422 | Transportation | heavy-duty trucks | 29.097
422 | Transportation | light-duty vehicles | 1439.8579
422 | Transportation | medium-duty trucks | 28.7988
422 | Transportation | other | 702.0613
423 | Commercial | other | 139200.753
423 | Commercial | space heating and cooling | 14145.738
423 | Commercial | water heating | 1325.1989
423 | Industrial | machine drives | 37931.346
423 | Industrial | other | 79011.448
423 | Industrial | process heat | 9727.5531
423 | Residential | clothes and dish washing/drying | 14618.8133
423 | Residential | other | 93689.3652
423 | Residential | space heating and cooling | 32485.3227
423 | Residential | water heating | 15829.1721
423 | Transportation | heavy-duty trucks | 29.3949
423 | Transportation | light-duty vehicles | 1641.7968
423 | Transportation | medium-duty trucks | 29.1062
423 | Transportation | other | 709.1955
424 | Commercial | other | 139248.0863
424 | Commercial | space heating and cooling | 14881.5287
424 | Commercial | water heating | 1303.133
424 | Industrial | machine drives | 37998.4996
424 | Industrial | other | 77927.8367
424 | Industrial | process heat | 9666.9867
424 | Residential | clothes and dish washing/drying | 14059.2642
424 | Residential | other | 97779.9406
424 | Residential | space heating and cooling | 32295.9513
424 | Residential | water heating | 14298.294
424 | Transportation | heavy-duty trucks | 29.9273
424 | Transportation | light-duty vehicles | 2211.0751
424 | Transportation | medium-duty trucks | 29.6052
424 | Transportation | other | 721.4768
425 | Commercial | other | 139172.6492
425 | Commercial | space heating and cooling | 16659.7238
425 | Commercial | water heating | 1257.0473
425 | Industrial | machine drives | 37921.1798
425 | Industrial | other | 76269.6828
425 | Industrial | process heat | 9591.1912
425 | Residential | clothes and dish washing/drying | 15114.9055
425 | Residential | other | 108357.9259
425 | Residential | space heating and cooling | 31686.861
425 | Residential | water heating | 16573.4415
425 | Transportation | heavy-duty trucks | 30.5585
425 | Transportation | light-duty vehicles | 2938.5388
425 | Transportation | medium-duty trucks | 30.1767
425 | Transportation | other | 735.3742
426 | Commercial | other | 139621.3843
426 | Commercial | space heating and cooling | 18587.4541
426 | Commercial | water heating | 1168.5669
426 | Industrial | machine drives | 37591.4422
426 | Industrial | other | 74183.7025
426 | Industrial | process heat | 9561.6692
426 | Residential | clothes and dish washing/drying | 14337.7208
426 | Residential | other | 128720.7965
426 | Residential | space heating and cooling | 36167.0946
426 | Residential | water heating | 19983.0404
426 | Transportation | heavy-duty trucks | 31.0731
426 | Transportation | light-duty vehicles | 3496.0813
426 | Transportation | medium-duty trucks | 30.7153
426 | Transportation | other | 749.0974
427 | Commercial | other | 142516.1156
427 | Commercial | space heating and cooling | 17657.6447
427 | Commercial | water heating | 1066.6897
427 | Industrial | machine drives | 38663.5439
427 | Industrial | other | 75186.5989
427 | Industrial | process heat | 9876.0855
427 | Residential | clothes and dish washing/drying | 14547.2107
427 | Residential | other | 137270.8712
427 | Residential | space heating and cooling | 29776.3537
427 | Residential | water heating | 29099.5321
427 | Transportation | heavy-duty trucks | 32.6208
427 | Transportation | light-duty vehicles | 2856.3216
427 | Transportation | medium-duty trucks | 32.2084
427 | Transportation | other | 784.423
428 | Commercial | other | 139312.8332
428 | Commercial | space heating and cooling | 19284.5554
428 | Commercial | water heating | 920.5299
428 | Industrial | machine drives | 39067.4348
428 | Industrial | other | 75544.3181
428 | Industrial | process heat | 9966.6877
428 | Residential | clothes and dish washing/drying | 15520.6032
428 | Residential | other | 133277.6224
428 | Residential | space heating and cooling | 31000.3776
428 | Residential | water heating | 30152.2906
428 | Transportation | heavy-duty trucks | 33.2231
428 | Transportation | light-duty vehicles | 1668.9932
428 | Transportation | medium-duty trucks | 32.7785
428 | Transportation | other | 798.6206
429 | Commercial | other | 133218.3169
429 | Commercial | space heating and cooling | 21206.3185
429 | Commercial | water heating | 764.5292
429 | Industrial | machine drives | 38887.8753
429 | Industrial | other | 74801.9857
429 | Industrial | process heat | 9916.4611
429 | Residential | clothes and dish washing/drying | 17193.6923
429 | Residential | other | 126355.8831
429 | Residential | space heating and cooling | 33494.7004
429 | Residential | water heating | 28902.7662
429 | Transportation | heavy-duty trucks | 33.1672
429 | Transportation | light-duty vehicles | 1208.6108
429 | Transportation | medium-duty trucks | 32.6964
429 | Transportation | other | 796.5633
430 | Commercial | other | 130148.461
430 | Commercial | space heating and cooling | 8859.9085
430 | Commercial | water heating | 650.1675
430 | Industrial | machine drives | 39482.7824
430 | Industrial | other | 74810.0028
430 | Industrial | process heat | 10123.5327
430 | Residential | clothes and dish washing/drying | 16275.2853
430 | Residential | other | 122044.5437
430 | Residential | space heating and cooling | 38605.1955
430 | Residential | water heating | 25330.0449
430 | Transportation | heavy-duty trucks | 33.8854
430 | Transportation | light-duty vehicles | 928.6503
430 | Transportation | medium-duty trucks | 33.4458
430 | Transportation | other | 814.0088
431 | Commercial | other | 122480.9556
431 | Commercial | space heating and cooling | 6158.2265
431 | Commercial | water heating | 548.9731
431 | Industrial | machine drives | 38339.3167
431 | Industrial | other | 71443.3922
431 | Industrial | process heat | 9793.5527
431 | Residential | clothes and dish washing/drying | 12376.2632
431 | Residential | other | 112389.5258
431 | Residential | space heating and cooling | 46148.0804
431 | Residential | water heating | 20361.4293
431 | Transportation | heavy-duty trucks | 33.5108
431 | Transportation | light-duty vehicles | 614.7562
431 | Transportation | medium-duty trucks | 32.9946
431 | Transportation | other | 805.5431
432 | Commercial | other | 115993.6259
432 | Commercial | space heating and cooling | 6819.1682
432 | Commercial | water heating | 488.2584
432 | Industrial | machine drives | 36698.1371
432 | Industrial | other | 67671.7675
432 | Industrial | process heat | 9184.5677
432 | Residential | clothes and dish washing/drying | 8776.8919
432 | Residential | other | 102349.8728
432 | Residential | space heating and cooling | 54535.1381
432 | Residential | water heating | 13470.5309
432 | Transportation | heavy-duty trucks | 33.2341
432 | Transportation | light-duty vehicles | 414.805
432 | Transportation | medium-duty trucks | 32.716
432 | Transportation | other | 799.8033
433 | Commercial | other | 110393.166
433 | Commercial | space heating and cooling | 7789.5953
433 | Commercial | water heating | 431.9848
433 | Industrial | machine drives | 34901.344
433 | Industrial | other | 63660.5285
433 | Industrial | process heat | 8423.1101
433 | Residential | clothes and dish washing/drying | 5238.6389
433 | Residential | other | 97000.7849
433 | Residential | space heating and cooling | 64738.7347
433 | Residential | water heating | 9157.5554
433 | Transportation | heavy-duty trucks | 33.3065
433 | Transportation | light-duty vehicles | 228.5578
433 | Transportation | medium-duty trucks | 32.4831
433 | Transportation | other | 790.6861
434 | Commercial | other | 106510.1654
434 | Commercial | space heating and cooling | 8037.9202
434 | Commercial | water heating | 417.1674
434 | Industrial | machine drives | 34038.7039
434 | Industrial | other | 61938.7836
434 | Industrial | process heat | 8142.1196
434 | Residential | clothes and dish washing/drying | 3067.5743
434 | Residential | other | 94556.3264
434 | Residential | space heating and cooling | 72122.7784
434 | Residential | water heating | 6851.4573
434 | Transportation | heavy-duty trucks | 32.539
434 | Transportation | light-duty vehicles | 135.5122
434 | Transportation | medium-duty trucks | 31.6768
434 | Transportation | other | 770.8018
435 | Commercial | other | 104368.2361
435 | Commercial | space heating and cooling | 8384.0962
435 | Commercial | water heating | 414.2044
435 | Industrial | machine drives | 33741.9743
435 | Industrial | other | 62136.1
435 | Industrial | process heat | 8033.5545
435 | Residential | clothes and dish washing/drying | 2013.119
435 | Residential | other | 94267.3975
435 | Residential | space heating and cooling | 78145.9806
435 | Residential | water heating | 3150.6103
435 | Transportation | heavy-duty trucks | 31.9271
435 | Transportation | light-duty vehicles | 70.2255
435 | Transportation | medium-duty trucks | 31.0168
435 | Transportation | other | 756.509
436 | Commercial | other | 104319.1273
436 | Commercial | space heating and cooling | 8990.9263
436 | Commercial | water heating | 441.9086
436 | Industrial | machine drives | 33263.1721
436 | Industrial | other | 60811.5964
436 | Industrial | process heat | 7899.0232
436 | Residential | clothes and dish washing/drying | 1397.4305
436 | Residential | other | 95799.7237
436 | Residential | space heating and cooling | 83216.5412
436 | Residential | water heating | 3718.1623
436 | Transportation | heavy-duty trucks | 31.6328
436 | Transportation | light-duty vehicles | 73.1261
436 | Transportation | medium-duty trucks | 30.7041
436 | Transportation | other | 749.4856
437 | Commercial | other | 107391.4912
437 | Commercial | space heating and cooling | 9688.957
437 | Commercial | water heating | 514.767
437 | Industrial | machine drives | 33256.6595
437 | Industrial | other | 60939.2868
437 | Industrial | process heat | 7877.3533
437 | Residential | clothes and dish washing/drying | 1656.0074
437 | Residential | other | 100170.3396
437 | Residential | space heating and cooling | 88566.1279
437 | Residential | water heating | 6420.7186
437 | Transportation | heavy-duty trucks | 31.5853
437 | Transportation | light-duty vehicles | 55.3738
437 | Transportation | medium-duty trucks | 30.6475
437 | Transportation | other | 747.7888
438 | Commercial | other | 114495.4836
438 | Commercial | space heating and cooling | 16283.5709
438 | Commercial | water heating | 639.2132
438 | Industrial | machine drives | 34147.2677
438 | Industrial | other | 64800.0232
438 | Industrial | process heat | 8105.396
438 | Residential | clothes and dish washing/drying | 1968.0405
438 | Residential | other | 105718.0303
438 | Residential | space heating and cooling | 90319.3766
438 | Residential | water heating | 12713.0923
438 | Transportation | heavy-duty trucks | 31.6116
438 | Transportation | light-duty vehicles | 178.8927
438 | Transportation | medium-duty trucks | 30.6682
438 | Transportation | other | 747.1947
439 | Commercial | other | 112481.3107
439 | Commercial | space heating and cooling | 40815.5576
439 | Commercial | water heating | 718.4362
439 | Industrial | machine drives | 32288.8892
439 | Industrial | other | 65180.2266
439 | Industrial | process heat | 7816.7485
439 | Residential | clothes and dish washing/drying | 3628.0645
439 | Residential | other | 107295.9699
439 | Residential | space heating and cooling | 88266.8404
439 | Residential | water heating | 26533.052
439 | Transportation | heavy-duty trucks | 28.3312
439 | Transportation | light-duty vehicles | 432.873
439 | Transportation | medium-duty trucks | 27.4881
439 | Transportation | other | 669.2064
440 | Commercial | other | 121926.2108
440 | Commercial | space heating and cooling | 42308.201
440 | Commercial | water heating | 886.7621
440 | Industrial | machine drives | 34258.8276
440 | Industrial | other | 72029.2831
440 | Industrial | process heat | 8452.167
440 | Residential | clothes and dish washing/drying | 6734.5456
440 | Residential | other | 105564.8703
440 | Residential | space heating and cooling | 69194.1594
440 | Residential | water heating | 37004.8301
440 | Transportation | heavy-duty trucks | 28.3254
440 | Transportation | light-duty vehicles | 812.036
440 | Transportation | medium-duty trucks | 27.6151
440 | Transportation | other | 670.1293
441 | Commercial | other | 128453.5056
441 | Commercial | space heating and cooling | 31768.883
441 | Commercial | water heating | 1046.8761
441 | Industrial | machine drives | 35820.4578
441 | Industrial | other | 76311.9899
441 | Industrial | process heat | 8964.0943
441 | Residential | clothes and dish washing/drying | 8719.1432
441 | Residential | other | 104507.3182
441 | Residential | space heating and cooling | 62135.5842
441 | Residential | water heating | 32318.0954
441 | Transportation | heavy-duty trucks | 28.2757
441 | Transportation | light-duty vehicles | 930.1452
441 | Transportation | medium-duty trucks | 27.6952
441 | Transportation | other | 671.5378
442 | Commercial | other | 136951.4513
442 | Commercial | space heating and cooling | 23407.8545
442 | Commercial | water heating | 1206.7077
442 | Industrial | machine drives | 37622.8239
442 | Industrial | other | 79963.754
442 | Industrial | process heat | 9460.7203
442 | Residential | clothes and dish washing/drying | 10201.3455
442 | Residential | other | 104318.6457
442 | Residential | space heating and cooling | 58636.2545
442 | Residential | water heating | 17399.6033
442 | Transportation | heavy-duty trucks | 29.1715
442 | Transportation | light-duty vehicles | 908.5348
442 | Transportation | medium-duty trucks | 28.6022
442 | Transportation | other | 693.3298
443 | Commercial | other | 136130.4321
443 | Commercial | space heating and cooling | 18053.3797
443 | Commercial | water heating | 1252.4556
443 | Industrial | machine drives | 36834.2373
443 | Industrial | other | 78037.5158
443 | Industrial | process heat | 9271.4304
443 | Residential | clothes and dish washing/drying | 11565.3648
443 | Residential | other | 102110.829
443 | Residential | space heating and cooling | 58423.6423
443 | Residential | water heating | 18660.2267
443 | Transportation | heavy-duty trucks | 28.5631
443 | Transportation | light-duty vehicles | 991.2469
443 | Transportation | medium-duty trucks | 28.013
443 | Transportation | other | 678.2039
444 | Commercial | other | 138865.6854
444 | Commercial | space heating and cooling | 15784.4689
444 | Commercial | water heating | 1310.671
444 | Industrial | machine drives | 37428.1735
444 | Industrial | other | 79334.5104
444 | Industrial | process heat | 9450.8022
444 | Residential | clothes and dish washing/drying | 14552.5244
444 | Residential | other | 98442.2429
444 | Residential | space heating and cooling | 44901.25
444 | Residential | water heating | 20017.8521
444 | Transportation | heavy-duty trucks | 29.0304
444 | Transportation | light-duty vehicles | 1211.7141
444 | Transportation | medium-duty trucks | 28.5107
444 | Transportation | other | 689.6952
445 | Commercial | other | 138939.7867
445 | Commercial | space heating and cooling | 16678.0117
445 | Commercial | water heating | 1325.9212
445 | Industrial | machine drives | 37719.1801
445 | Industrial | other | 79747.5911
445 | Industrial | process heat | 9531.4837
445 | Residential | clothes and dish washing/drying | 14614.0833
445 | Residential | other | 96280.8198
445 | Residential | space heating and cooling | 39875.5893
445 | Residential | water heating | 16846.8493
445 | Transportation | heavy-duty trucks | 29.1586
445 | Transportation | light-duty vehicles | 1380.3461
445 | Transportation | medium-duty trucks | 28.6409
445 | Transportation | other | 693.1454
446 | Commercial | other | 139418.0188
446 | Commercial | space heating and cooling | 16016.1404
446 | Commercial | water heating | 1328.9122
446 | Industrial | machine drives | 38167.7301
446 | Industrial | other | 80297.3949
446 | Industrial | process heat | 9628.2426
446 | Residential | clothes and dish washing/drying | 14230.1993
446 | Residential | other | 94364.9005
446 | Residential | space heating and cooling | 36072.7486
446 | Residential | water heating | 15787.2277
446 | Transportation | heavy-duty trucks | 29.4768
446 | Transportation | light-duty vehicles | 1439.7683
446 | Transportation | medium-duty trucks | 28.9683
446 | Transportation | other | 700.6176
447 | Commercial | other | 138888.5272
447 | Commercial | space heating and cooling | 15873.017
447 | Commercial | water heating | 1313.2863
447 | Industrial | machine drives | 38312.2306
447 | Industrial | other | 79622.7994
447 | Industrial | process heat | 9591.2108
447 | Residential | clothes and dish washing/drying | 14587.3252
447 | Residential | other | 94225.2043
447 | Residential | space heating and cooling | 32738.942
447 | Residential | water heating | 15751.7978
447 | Transportation | heavy-duty trucks | 29.7715
447 | Transportation | light-duty vehicles | 1641.0303
447 | Transportation | medium-duty trucks | 29.2639
447 | Transportation | other | 707.1326
448 | Commercial | other | 138815.2778
448 | Commercial | space heating and cooling | 16598.433
448 | Commercial | water heating | 1291.376
448 | Industrial | machine drives | 38365.0329
448 | Industrial | other | 78526.5347
448 | Industrial | process heat | 9521.2361
448 | Residential | clothes and dish washing/drying | 14030.0251
448 | Residential | other | 98082.6039
448 | Residential | space heating and cooling | 32318.9404
448 | Residential | water heating | 14233.3495
448 | Transportation | heavy-duty trucks | 30.3253
448 | Transportation | light-duty vehicles | 2207.4992
448 | Transportation | medium-duty trucks | 29.7531
448 | Transportation | other | 719.0918
449 | Commercial | other | 137975.3142
449 | Commercial | space heating and cooling | 18386.3771
449 | Commercial | water heating | 1238.2301
449 | Industrial | machine drives | 38018.6617
449 | Industrial | other | 76399.8913
449 | Industrial | process heat | 9400.2952
449 | Residential | clothes and dish washing/drying | 14994.7982
449 | Residential | other | 107934.0425
449 | Residential | space heating and cooling | 31906.9412
449 | Residential | water heating | 16387.9661
449 | Transportation | heavy-duty trucks | 30.7428
449 | Transportation | light-duty vehicles | 2918.6265
449 | Transportation | medium-duty trucks | 30.1717
449 | Transportation | other | 729.6237
450 | Commercial | other | 137247.8934
450 | Commercial | space heating and cooling | 20376.1068
450 | Commercial | water heating | 1145.6443
450 | Industrial | machine drives | 37473.4654
450 | Industrial | other | 73893.6101
450 | Industrial | process heat | 9341.1976
450 | Residential | clothes and dish washing/drying | 14173.0396
450 | Residential | other | 127040.7521
450 | Residential | space heating and cooling | 36012.6927
450 | Residential | water heating | 19682.8816
450 | Transportation | heavy-duty trucks | 31.1832
450 | Transportation | light-duty vehicles | 3454.8878
450 | Transportation | medium-duty trucks | 30.6182
450 | Transportation | other | 740.0237
451 | Commercial | other | 138823.3188
451 | Commercial | space heating and cooling | 19733.7971
451 | Commercial | water heating | 1040.2414
451 | Industrial | machine drives | 38263.3293
451 | Industrial | other | 74395.3227
451 | Industrial | process heat | 9589.5874
451 | Residential | clothes and dish washing/drying | 14293.2713
451 | Residential | other | 134441.7125
451 | Residential | space heating and cooling | 30017.2029
451 | Residential | water heating | 28463.1794
451 | Transportation | heavy-duty trucks | 32.4621
451 | Transportation | light-duty vehicles | 2808.3371
451 | Transportation | medium-duty trucks | 31.8534
451 | Transportation | other | 770.2241
452 | Commercial | other | 135237.715
452 | Commercial | space heating and cooling | 20945.296
452 | Commercial | water heating | 894.3864
452 | Industrial | machine drives | 38542.0689
452 | Industrial | other | 74507.7812
452 | Industrial | process heat | 9637.1626
452 | Residential | clothes and dish washing/drying | 15207.1036
452 | Residential | other | 130108.1924
452 | Residential | space heating and cooling | 30902.8735
452 | Residential | water heating | 29425.7764
452 | Transportation | heavy-duty trucks | 33.0007
452 | Transportation | light-duty vehicles | 1639.6197
452 | Transportation | medium-duty trucks | 32.3577
452 | Transportation | other | 781.9906
453 | Commercial | other | 129102.4126
453 | Commercial | space heating and cooling | 22727.6302
453 | Commercial | water heating | 742.4797
453 | Industrial | machine drives | 38350.9927
453 | Industrial | other | 73760.6033
453 | Industrial | process heat | 9599.7221
453 | Residential | clothes and dish washing/drying | 16839.2125
453 | Residential | other | 122930.7965
453 | Residential | space heating and cooling | 32304.2107
453 | Residential | water heating | 28196.0707
453 | Transportation | heavy-duty trucks | 32.9804
453 | Transportation | light-duty vehicles | 1185.9373
453 | Transportation | medium-duty trucks | 32.2821
453 | Transportation | other | 779.984
454 | Commercial | other | 125900.724
454 | Commercial | space heating and cooling | 10250.4803
454 | Commercial | water heating | 630.4351
454 | Industrial | machine drives | 38832.5499
454 | Industrial | other | 73698.5823
454 | Industrial | process heat | 9787.2012
454 | Residential | clothes and dish washing/drying | 15942.094
454 | Residential | other | 118339.1488
454 | Residential | space heating and cooling | 36777.4736
454 | Residential | water heating | 24693.8527
454 | Transportation | heavy-duty trucks | 33.6319
454 | Transportation | light-duty vehicles | 910.5915
454 | Transportation | medium-duty trucks | 32.9389
454 | Transportation | other | 796.7488
455 | Commercial | other | 118708.0408
455 | Commercial | space heating and cooling | 6815.7099
455 | Commercial | water heating | 532.7248
455 | Industrial | machine drives | 37822.9737
455 | Industrial | other | 70637.9229
455 | Industrial | process heat | 9511.8556
455 | Residential | clothes and dish washing/drying | 12177.6615
455 | Residential | other | 108800.5807
455 | Residential | space heating and cooling | 42596.2636
455 | Residential | water heating | 19889.9543
455 | Transportation | heavy-duty trucks | 33.418
455 | Transportation | light-duty vehicles | 605.3501
455 | Transportation | medium-duty trucks | 32.726
455 | Transportation | other | 791.0059
456 | Commercial | other | 112589.6657
456 | Commercial | space heating and cooling | 7416.458
456 | Commercial | water heating | 473.7058
456 | Industrial | machine drives | 36298.994
456 | Industrial | other | 67113.0484
456 | Industrial | process heat | 8947.1194
456 | Residential | clothes and dish washing/drying | 8657.9632
456 | Residential | other | 98875.0582
456 | Residential | space heating and cooling | 49113.8814
456 | Residential | water heating | 13186.047
456 | Transportation | heavy-duty trucks | 33.3016
456 | Transportation | light-duty vehicles | 409.2198
456 | Transportation | medium-duty trucks | 32.5555
456 | Transportation | other | 787.1195
457 | Commercial | other | 107954.7504
457 | Commercial | space heating and cooling | 7808.7568
457 | Commercial | water heating | 426.536
457 | Industrial | machine drives | 34475.0528
457 | Industrial | other | 63101.075
457 | Industrial | process heat | 8281.6709
457 | Residential | clothes and dish washing/drying | 5212.9984
457 | Residential | other | 93832.5078
457 | Residential | space heating and cooling | 56530.8773
457 | Residential | water heating | 9074.1628
457 | Transportation | heavy-duty trucks | 33.2077
457 | Transportation | light-duty vehicles | 227.1498
457 | Transportation | medium-duty trucks | 32.4828
457 | Transportation | other | 783.9608
458 | Commercial | other | 103793.9132
458 | Commercial | space heating and cooling | 7945.5098
458 | Commercial | water heating | 411.1409
458 | Industrial | machine drives | 33529.7126
458 | Industrial | other | 61248.1729
458 | Industrial | process heat | 8009.4763
458 | Residential | clothes and dish washing/drying | 3047.8058
458 | Residential | other | 91052.5312
458 | Residential | space heating and cooling | 62662.9938
458 | Residential | water heating | 6780.8663
458 | Transportation | heavy-duty trucks | 32.4028
458 | Transportation | light-duty vehicles | 134.3548
458 | Transportation | medium-duty trucks | 31.6564
458 | Transportation | other | 763.1591
459 | Commercial | other | 101540.9451
459 | Commercial | space heating and cooling | 8120.948
459 | Commercial | water heating | 408.8528
459 | Industrial | machine drives | 33290.8079
459 | Industrial | other | 61511.9759
459 | Industrial | process heat | 7913.8854
459 | Residential | clothes and dish washing/drying | 2001.0159
459 | Residential | other | 90542.9417
459 | Residential | space heating and cooling | 67528.2904
459 | Residential | water heating | 3125.6366
459 | Transportation | heavy-duty trucks | 31.8665
459 | Transportation | light-duty vehicles | 69.6315
459 | Transportation | medium-duty trucks | 31.0447
459 | Transportation | other | 749.2499
460 | Commercial | other | 101127.2401
460 | Commercial | space heating and cooling | 8460.8538
460 | Commercial | water heating | 435.5945
460 | Industrial | machine drives | 32775.7349
460 | Industrial | other | 60092.5145
460 | Industrial | process heat | 7792.8883
460 | Residential | clothes and dish washing/drying | 1384.5747
460 | Residential | other | 91595.2363
460 | Residential | space heating and cooling | 71469.2356
460 | Residential | water heating | 3656.4761
460 | Transportation | heavy-duty trucks | 31.5427
460 | Transportation | light-duty vehicles | 72.3413
460 | Transportation | medium-duty trucks | 30.683
460 | Transportation | other | 740.9893
461 | Commercial | other | 103699.6038
461 | Commercial | space heating and cooling | 9027.5304
461 | Commercial | water heating | 505.9502
461 | Industrial | machine drives | 32712.1521
461 | Industrial | other | 60084.735
461 | Industrial | process heat | 7783.2844
461 | Residential | clothes and dish washing/drying | 1635.3524
461 | Residential | other | 95267.0407
461 | Residential | space heating and cooling | 75726.2597
461 | Residential | water heating | 6293.7834
461 | Transportation | heavy-duty trucks | 31.4222
461 | Transportation | light-duty vehicles | 54.3491
461 | Transportation | medium-duty trucks | 30.5299
461 | Transportation | other | 738.049
462 | Commercial | other | 110387.8961
462 | Commercial | space heating and cooling | 14708.8483
462 | Commercial | water heating | 627.1851
462 | Industrial | machine drives | 33538.7913
462 | Industrial | other | 63731.4219
462 | Industrial | process heat | 8004.4586
462 | Residential | clothes and dish washing/drying | 1935.9942
462 | Residential | other | 100108.3553
462 | Residential | space heating and cooling | 76741.2003
462 | Residential | water heating | 12412.5547
462 | Transportation | heavy-duty trucks | 31.4081
462 | Transportation | light-duty vehicles | 175.1157
462 | Transportation | medium-duty trucks | 30.5163
462 | Transportation | other | 736.7749
463 | Commercial | other | 108233.6715
463 | Commercial | space heating and cooling | 37510.8841
463 | Commercial | water heating | 704.7806
463 | Industrial | machine drives | 31788.7866
463 | Industrial | other | 64137.0532
463 | Industrial | process heat | 7686.0974
463 | Residential | clothes and dish washing/drying | 3572.9685
463 | Residential | other | 101563.4008
463 | Residential | space heating and cooling | 74761.4271
463 | Residential | water heating | 26052.5091
463 | Transportation | heavy-duty trucks | 28.2801
463 | Transportation | light-duty vehicles | 425.34
463 | Transportation | medium-duty trucks | 27.4355
463 | Transportation | other | 659.2129
464 | Commercial | other | 117284.7102
464 | Commercial | space heating and cooling | 41024.6046
464 | Commercial | water heating | 868.9077
464 | Industrial | machine drives | 33596.1748
464 | Industrial | other | 70720.8916
464 | Industrial | process heat | 8270.4169
464 | Residential | clothes and dish washing/drying | 6624.1838
464 | Residential | other | 99409.1258
464 | Residential | space heating and cooling | 57203.3009
464 | Residential | water heating | 36363.2342
464 | Transportation | heavy-duty trucks | 28.0973
464 | Transportation | light-duty vehicles | 797.362
464 | Transportation | medium-duty trucks | 27.3756
464 | Transportation | other | 658.3299
465 | Commercial | other | 125061.3149
465 | Commercial | space heating and cooling | 31596.8021
465 | Commercial | water heating | 1035.5247
465 | Industrial | machine drives | 35412.6134
465 | Industrial | other | 75598.9344
465 | Industrial | process heat | 8844.2138
465 | Residential | clothes and dish washing/drying | 8651.0335
465 | Residential | other | 99210.545
465 | Residential | space heating and cooling | 51314.0277
465 | Residential | water heating | 32076.8266
465 | Transportation | heavy-duty trucks | 28.2085
465 | Transportation | light-duty vehicles | 921.4456
465 | Transportation | medium-duty trucks | 27.5737
465 | Transportation | other | 664.9663
466 | Commercial | other | 135975.6669
466 | Commercial | space heating and cooling | 23962.5489
466 | Commercial | water heating | 1214.5177
466 | Industrial | machine drives | 37770.8482
466 | Industrial | other | 80355.4733
466 | Industrial | process heat | 9467.4619
466 | Residential | clothes and dish washing/drying | 10269.2828
466 | Residential | other | 100556.1292
466 | Residential | space heating and cooling | 48494.9079
466 | Residential | water heating | 17580.3219
466 | Transportation | heavy-duty trucks | 29.4223
466 | Transportation | light-duty vehicles | 913.364
466 | Transportation | medium-duty trucks | 28.8092
466 | Transportation | other | 696.0267
467 | Commercial | other | 136866.3508
467 | Commercial | space heating and cooling | 18433.6777
467 | Commercial | water heating | 1275.2989
467 | Industrial | machine drives | 37382.6417
467 | Industrial | other | 79159.3857
467 | Industrial | process heat | 9394.7856
467 | Residential | clothes and dish washing/drying | 11753.5633
467 | Residential | other | 99755.2415
467 | Residential | space heating and cooling | 48922.336
467 | Residential | water heating | 19022.0625
467 | Transportation | heavy-duty trucks | 29.0421
467 | Transportation | light-duty vehicles | 1005.6064
467 | Transportation | medium-duty trucks | 28.4625
467 | Transportation | other | 686.8889
468 | Commercial | other | 140204.3049
468 | Commercial | space heating and cooling | 16298.0016
468 | Commercial | water heating | 1338.3072
468 | Industrial | machine drives | 38055.1897
468 | Industrial | other | 80588.8498
468 | Industrial | process heat | 9603.5203
468 | Residential | clothes and dish washing/drying | 14807.3079
468 | Residential | other | 97056.456
468 | Residential | space heating and cooling | 37961.804
468 | Residential | water heating | 20450.6613
468 | Transportation | heavy-duty trucks | 29.4965
468 | Transportation | light-duty vehicles | 1231.0064
468 | Transportation | medium-duty trucks | 28.9321
468 | Transportation | other | 699.3985
469 | Commercial | other | 141139.7623
469 | Commercial | space heating and cooling | 17112.5395
469 | Commercial | water heating | 1361.1825
469 | Industrial | machine drives | 38540.5107
469 | Industrial | other | 81334.5987
469 | Industrial | process heat | 9745.663
469 | Residential | clothes and dish washing/drying | 14928.6961
469 | Residential | other | 95795.2469
469 | Residential | space heating and cooling | 33872.1035
469 | Residential | water heating | 17292.6477
469 | Transportation | heavy-duty trucks | 29.7105
469 | Transportation | light-duty vehicles | 1407.1685
469 | Transportation | medium-duty trucks | 29.1408
469 | Transportation | other | 705.3047
470 | Commercial | other | 141995.5154
470 | Commercial | space heating and cooling | 16465.0511
470 | Commercial | water heating | 1365.7042
470 | Industrial | machine drives | 39043.8811
470 | Industrial | other | 81993.7995
470 | Industrial | process heat | 9870.9715
470 | Residential | clothes and dish washing/drying | 14548.7492
470 | Residential | other | 94381.1113
470 | Residential | space heating and cooling | 31032.6643
470 | Residential | water heating | 16220.9003
470 | Transportation | heavy-duty trucks | 30.057
470 | Transportation | light-duty vehicles | 1469.2683
470 | Transportation | medium-duty trucks | 29.47
470 | Transportation | other | 713.6699
471 | Commercial | other | 141220.6737
471 | Commercial | space heating and cooling | 16233.7298
471 | Commercial | water heating | 1345.6257
471 | Industrial | machine drives | 39052.6864
471 | Industrial | other | 81027.4301
471 | Industrial | process heat | 9826.7147
471 | Residential | clothes and dish washing/drying | 14866.1975
471 | Residential | other | 94282.6195
471 | Residential | space heating and cooling | 28650.2506
471 | Residential | water heating | 16127.8736
471 | Transportation | heavy-duty trucks | 30.2115
471 | Transportation | light-duty vehicles | 1669.8334
471 | Transportation | medium-duty trucks | 29.6157
471 | Transportation | other | 718.4876
472 | Commercial | other | 140477.4944
472 | Commercial | space heating and cooling | 16712.954
472 | Commercial | water heating | 1316.7697
472 | Industrial | machine drives | 38928.1402
472 | Industrial | other | 79571.3976
472 | Industrial | process heat | 9729.2121
472 | Residential | clothes and dish washing/drying | 14229.7904
472 | Residential | other | 97709.0769
472 | Residential | space heating and cooling | 28441.1206
472 | Residential | water heating | 14494.407
472 | Transportation | heavy-duty trucks | 30.5969
472 | Transportation | light-duty vehicles | 2236.2899
472 | Transportation | medium-duty trucks | 30.0114
472 | Transportation | other | 727.6339
473 | Commercial | other | 138251.6977
473 | Commercial | space heating and cooling | 18221.1784
473 | Commercial | water heating | 1251.7932
473 | Industrial | machine drives | 38277.7015
473 | Industrial | other | 76858.9843
473 | Industrial | process heat | 9533.5002
473 | Residential | clothes and dish washing/drying | 15088.2737
473 | Residential | other | 106541.0529
473 | Residential | space heating and cooling | 28027.5241
473 | Residential | water heating | 16532.2858
473 | Transportation | heavy-duty trucks | 30.8504
473 | Transportation | light-duty vehicles | 2934.6868
473 | Transportation | medium-duty trucks | 30.2273
473 | Transportation | other | 733.0937
474 | Commercial | other | 135474.1748
474 | Commercial | space heating and cooling | 20027.6936
474 | Commercial | water heating | 1140.6214
474 | Industrial | machine drives | 37159.833
474 | Industrial | other | 73352.5505
474 | Industrial | process heat | 9310.8905
474 | Residential | clothes and dish washing/drying | 14075.3736
474 | Residential | other | 123746.2245
474 | Residential | space heating and cooling | 31449.7703
474 | Residential | water heating | 19559.2699
474 | Transportation | heavy-duty trucks | 30.8558
474 | Transportation | light-duty vehicles | 3433.785
474 | Transportation | medium-duty trucks | 30.3127
474 | Transportation | other | 734.9106
475 | Commercial | other | 134575.5982
475 | Commercial | space heating and cooling | 19476.9126
475 | Commercial | water heating | 1020.1052
475 | Industrial | machine drives | 37346.8372
475 | Industrial | other | 72864.6229
475 | Industrial | process heat | 9420.9276
475 | Residential | clothes and dish washing/drying | 14009.0313
475 | Residential | other | 128661.0268
475 | Residential | space heating and cooling | 26056.5866
475 | Residential | water heating | 27888.7278
475 | Transportation | heavy-duty trucks | 31.6702
475 | Transportation | light-duty vehicles | 2754.7881
475 | Transportation | medium-duty trucks | 31.1386
475 | Transportation | other | 755.8637
476 | Commercial | other | 129774.3659
476 | Commercial | space heating and cooling | 20013.6387
476 | Commercial | water heating | 872.6173
476 | Industrial | machine drives | 37434.1392
476 | Industrial | other | 72633.8083
476 | Industrial | process heat | 9420.457
476 | Residential | clothes and dish washing/drying | 14838.8364
476 | Residential | other | 123222.9393
476 | Residential | space heating and cooling | 26682.7906
476 | Residential | water heating | 28674.5907
476 | Transportation | heavy-duty trucks | 32.056
476 | Transportation | light-duty vehicles | 1599.4748
476 | Transportation | medium-duty trucks | 31.4921
476 | Transportation | other | 764.1414
477 | Commercial | other | 123528.104
477 | Commercial | space heating and cooling | 21577.5802
477 | Commercial | water heating | 724.7839
477 | Industrial | machine drives | 37225.2668
477 | Industrial | other | 71841.5878
477 | Industrial | process heat | 9353.5689
477 | Residential | clothes and dish washing/drying | 16434.7646
477 | Residential | other | 115943.5621
477 | Residential | space heating and cooling | 27589.2804
477 | Residential | water heating | 27501.264
477 | Transportation | heavy-duty trucks | 31.9937
477 | Transportation | light-duty vehicles | 1157.3929
477 | Transportation | medium-duty trucks | 31.4258
477 | Transportation | other | 761.5684
478 | Commercial | other | 121399.8863
478 | Commercial | space heating and cooling | 10052.2426
478 | Commercial | water heating | 619.6171
478 | Industrial | machine drives | 37940.6348
478 | Industrial | other | 72249.3144
478 | Industrial | process heat | 9606.7037
478 | Residential | clothes and dish washing/drying | 15651.3131
478 | Residential | other | 112097.0662
478 | Residential | space heating and cooling | 31348.8481
478 | Residential | water heating | 24236.6432
478 | Transportation | heavy-duty trucks | 32.8633
478 | Transportation | light-duty vehicles | 894.2627
478 | Transportation | medium-duty trucks | 32.2723
478 | Transportation | other | 782.8043
479 | Commercial | other | 116391.0881
479 | Commercial | space heating and cooling | 6513.2629
479 | Commercial | water heating | 531.1362
479 | Industrial | machine drives | 37421.6774
479 | Industrial | other | 70064.5999
479 | Industrial | process heat | 9462.9331
479 | Residential | clothes and dish washing/drying | 12097.959
479 | Residential | other | 103982.8348
479 | Residential | space heating and cooling | 36172.5667
479 | Residential | water heating | 19781.4771
479 | Transportation | heavy-duty trucks | 33.0671
479 | Transportation | light-duty vehicles | 601.678
479 | Transportation | medium-duty trucks | 32.4426
479 | Transportation | other | 786.8889
480 | Commercial | other | 112011.3798
480 | Commercial | space heating and cooling | 7036.017
480 | Commercial | water heating | 479.6819
480 | Industrial | machine drives | 35834.2855
480 | Industrial | other | 65745.9647
480 | Industrial | process heat | 8968.8861
480 | Residential | clothes and dish washing/drying | 8889.6246
480 | Residential | other | 95320.804
480 | Residential | space heating and cooling | 41888.3676
480 | Residential | water heating | 13537.6777
480 | Transportation | heavy-duty trucks | 33.4933
480 | Transportation | light-duty vehicles | 431.891
480 | Transportation | medium-duty trucks | 32.8003
480 | Transportation | other | 793.1876
481 | Commercial | other | 113559.6907
481 | Commercial | space heating and cooling | 7470.2908
481 | Commercial | water heating | 470.9252
481 | Industrial | machine drives | 27848.0969
481 | Industrial | other | 45057.3864
481 | Industrial | process heat | 6378.2134
481 | Residential | clothes and dish washing/drying | 7495.6167
481 | Residential | other | 98631.1006
481 | Residential | space heating and cooling | 53609.3581
481 | Residential | water heating | 12224.8673
481 | Transportation | heavy-duty trucks | 35.6352
481 | Transportation | light-duty vehicles | 469.7083
481 | Transportation | medium-duty trucks | 34.82
481 | Transportation | other | 840.6141
482 | Commercial | other | 111353.7532
482 | Commercial | space heating and cooling | 7662.4028
482 | Commercial | water heating | 467.4507
482 | Industrial | machine drives | 26782.805
482 | Industrial | other | 41652.4329
482 | Industrial | process heat | 6111.5657
482 | Residential | clothes and dish washing/drying | 3645.2438
482 | Residential | other | 96613.6454
482 | Residential | space heating and cooling | 60175.9153
482 | Residential | water heating | 7985.3431
482 | Transportation | heavy-duty trucks | 35.5536
482 | Transportation | light-duty vehicles | 228.7306
482 | Transportation | medium-duty trucks | 34.7737
482 | Transportation | other | 837.1634
483 | Commercial | other | 110259.3837
483 | Commercial | space heating and cooling | 7863.8617
483 | Commercial | water heating | 474.5878
483 | Industrial | machine drives | 25499.1586
483 | Industrial | other | 38592.5633
483 | Industrial | process heat | 5694.3187
483 | Residential | clothes and dish washing/drying | 2560.2964
483 | Residential | other | 96447.3022
483 | Residential | space heating and cooling | 65940.618
483 | Residential | water heating | 3931.8057
483 | Transportation | heavy-duty trucks | 35.6041
483 | Transportation | light-duty vehicles | 163.9001
483 | Transportation | medium-duty trucks | 34.7842
483 | Transportation | other | 837.5291
484 | Commercial | other | 109445.3617
484 | Commercial | space heating and cooling | 8339.403
484 | Commercial | water heating | 500.7607
484 | Industrial | machine drives | 24539.1071
484 | Industrial | other | 36345.9659
484 | Industrial | process heat | 5438.4401
484 | Residential | clothes and dish washing/drying | 2050.0142
484 | Residential | other | 96144.5213
484 | Residential | space heating and cooling | 70014.5621
484 | Residential | water heating | 3691.7923
484 | Transportation | heavy-duty trucks | 35.4008
484 | Transportation | light-duty vehicles | 113.7468
484 | Transportation | medium-duty trucks | 34.5638
484 | Transportation | other | 832.2412
485 | Commercial | other | 110437.576
485 | Commercial | space heating and cooling | 8818.4647
485 | Commercial | water heating | 563.8352
485 | Industrial | machine drives | 24183.8483
485 | Industrial | other | 35598.6804
485 | Industrial | process heat | 5362.0476
485 | Residential | clothes and dish washing/drying | 1711.3392
485 | Residential | other | 97134.7928
485 | Residential | space heating and cooling | 73919.1831
485 | Residential | water heating | 3095.5373
485 | Transportation | heavy-duty trucks | 35.2744
485 | Transportation | light-duty vehicles | 35.7115
485 | Transportation | medium-duty trucks | 34.4499
485 | Transportation | other | 829.7829
486 | Commercial | other | 112754.8639
486 | Commercial | space heating and cooling | 14050.9592
486 | Commercial | water heating | 663.2362
486 | Industrial | machine drives | 24042.3968
486 | Industrial | other | 35781.2192
486 | Industrial | process heat | 5346.5553
486 | Residential | clothes and dish washing/drying | 1494.0018
486 | Residential | other | 98742.6463
486 | Residential | space heating and cooling | 74161.1521
486 | Residential | water heating | 4663.3348
486 | Transportation | heavy-duty trucks | 35.0337
486 | Transportation | light-duty vehicles | 67.3889
486 | Transportation | medium-duty trucks | 34.1913
486 | Transportation | other | 823.1572
487 | Commercial | other | 112208.254
487 | Commercial | space heating and cooling | 20480.3503
487 | Commercial | water heating | 750.2995
487 | Industrial | machine drives | 22922.6941
487 | Industrial | other | 34898.714
487 | Industrial | process heat | 5127.3537
487 | Residential | clothes and dish washing/drying | 1717.7715
487 | Residential | other | 102104.3218
487 | Residential | space heating and cooling | 76964.1917
487 | Residential | water heating | 11267.7135
487 | Transportation | heavy-duty trucks | 33.2139
487 | Transportation | light-duty vehicles | 136.4512
487 | Transportation | medium-duty trucks | 32.3637
487 | Transportation | other | 780.9777
488 | Commercial | other | 120149.0308
488 | Commercial | space heating and cooling | 24219.5991
488 | Commercial | water heating | 891.3475
488 | Industrial | machine drives | 23505.6988
488 | Industrial | other | 36262.3966
488 | Industrial | process heat | 5244.9653
488 | Residential | clothes and dish washing/drying | 4317.1065
488 | Residential | other | 104783.7164
488 | Residential | space heating and cooling | 61472.0746
488 | Residential | water heating | 24821.1597
488 | Transportation | heavy-duty trucks | 33.9028
488 | Transportation | light-duty vehicles | 253.4208
488 | Transportation | medium-duty trucks | 33.0591
488 | Transportation | other | 794.2713
489 | Commercial | other | 124150.0066
489 | Commercial | space heating and cooling | 21128.7624
489 | Commercial | water heating | 972.6742
489 | Industrial | machine drives | 23249.7097
489 | Industrial | other | 36062.8557
489 | Industrial | process heat | 5194.041
489 | Residential | clothes and dish washing/drying | 9358.1422
489 | Residential | other | 108154.2321
489 | Residential | space heating and cooling | 55230.5002
489 | Residential | water heating | 37900.9098
489 | Transportation | heavy-duty trucks | 33.4367
489 | Transportation | light-duty vehicles | 471.8289
489 | Transportation | medium-duty trucks | 32.6328
489 | Transportation | other | 782.6468
490 | Commercial | other | 130294.0189
490 | Commercial | space heating and cooling | 16411.5003
490 | Commercial | water heating | 1041.5705
490 | Industrial | machine drives | 23578.3589
490 | Industrial | other | 36639.1444
490 | Industrial | process heat | 5275.3352
490 | Residential | clothes and dish washing/drying | 15316.7782
490 | Residential | other | 113070.9936
490 | Residential | space heating and cooling | 52920.9233
490 | Residential | water heating | 39248.1857
490 | Transportation | heavy-duty trucks | 33.8096
490 | Transportation | light-duty vehicles | 829.6501
490 | Transportation | medium-duty trucks | 33.0087
490 | Transportation | other | 794.2896
491 | Commercial | other | 132461.2002
491 | Commercial | space heating and cooling | 13287.4031
491 | Commercial | water heating | 1065.1219
491 | Industrial | machine drives | 23583.5076
491 | Industrial | other | 36693.7271
491 | Industrial | process heat | 5286.7762
491 | Residential | clothes and dish washing/drying | 19992.412
491 | Residential | other | 116291.3422
491 | Residential | space heating and cooling | 55615.5318
491 | Residential | water heating | 35346.8214
491 | Transportation | heavy-duty trucks | 33.7633
491 | Transportation | light-duty vehicles | 1148.7239
491 | Transportation | medium-duty trucks | 33.0054
491 | Transportation | other | 795.4687
492 | Commercial | other | 137409.2873
492 | Commercial | space heating and cooling | 11871.8616
492 | Commercial | water heating | 1105.2724
492 | Industrial | machine drives | 24390.7695
492 | Industrial | other | 37985.6643
492 | Industrial | process heat | 5517.5042
492 | Residential | clothes and dish washing/drying | 25625.3852
492 | Residential | other | 117218.3128
492 | Residential | space heating and cooling | 45309.4912
492 | Residential | water heating | 31652.3608
492 | Transportation | heavy-duty trucks | 34.9045
492 | Transportation | light-duty vehicles | 1514.5327
492 | Transportation | medium-duty trucks | 34.1502
492 | Transportation | other | 825.067
493 | Commercial | other | 136755.0646
493 | Commercial | space heating and cooling | 13607.3565
493 | Commercial | water heating | 1098.7489
493 | Industrial | machine drives | 24458.569
493 | Industrial | other | 38084.7521
493 | Industrial | process heat | 5559.3013
493 | Residential | clothes and dish washing/drying | 26733.3856
493 | Residential | other | 115851.6063
493 | Residential | space heating and cooling | 40885.8195
493 | Residential | water heating | 29196.3573
493 | Transportation | heavy-duty trucks | 34.9928
493 | Transportation | light-duty vehicles | 1879.757
493 | Transportation | medium-duty trucks | 34.2717
493 | Transportation | other | 828.5806
494 | Commercial | other | 135654.1214
494 | Commercial | space heating and cooling | 13299.5536
494 | Commercial | water heating | 1079.9972
494 | Industrial | machine drives | 24482.4713
494 | Industrial | other | 38034.1852
494 | Industrial | process heat | 5564.7076
494 | Residential | clothes and dish washing/drying | 24886.4304
494 | Residential | other | 113494.5655
494 | Residential | space heating and cooling | 37642.8214
494 | Residential | water heating | 30666.8269
494 | Transportation | heavy-duty trucks | 35.0766
494 | Transportation | light-duty vehicles | 1969.1252
494 | Transportation | medium-duty trucks | 34.3718
494 | Transportation | other | 832.0723
495 | Commercial | other | 137199.4488
495 | Commercial | space heating and cooling | 13603.0463
495 | Commercial | water heating | 1074.741
495 | Industrial | machine drives | 24924.2631
495 | Industrial | other | 38621.5487
495 | Industrial | process heat | 5639.7096
495 | Residential | clothes and dish washing/drying | 24511.2523
495 | Residential | other | 115259.8038
495 | Residential | space heating and cooling | 35585.9416
495 | Residential | water heating | 22931.7909
495 | Transportation | heavy-duty trucks | 35.9109
495 | Transportation | light-duty vehicles | 2071.8685
495 | Transportation | medium-duty trucks | 35.1653
495 | Transportation | other | 852.4303
496 | Commercial | other | 135845.3781
496 | Commercial | space heating and cooling | 13736.3902
496 | Commercial | water heating | 1031.9164
496 | Industrial | machine drives | 24698.3944
496 | Industrial | other | 38093.4811
496 | Industrial | process heat | 5544.1359
496 | Residential | clothes and dish washing/drying | 27001.64
496 | Residential | other | 117351.8723
496 | Residential | space heating and cooling | 34857.5769
496 | Residential | water heating | 19676.345
496 | Transportation | heavy-duty trucks | 35.9188
496 | Transportation | light-duty vehicles | 2191.679
496 | Transportation | medium-duty trucks | 35.1813
496 | Transportation | other | 852.3058
497 | Commercial | other | 135065.2419
497 | Commercial | space heating and cooling | 14514.8763
497 | Commercial | water heating | 977.4067
497 | Industrial | machine drives | 24436.3489
497 | Industrial | other | 37477.1971
497 | Industrial | process heat | 5450.5385
497 | Residential | clothes and dish washing/drying | 24584.8342
497 | Residential | other | 126118.1542
497 | Residential | space heating and cooling | 33463.0313
497 | Residential | water heating | 23123.3793
497 | Transportation | heavy-duty trucks | 35.8801
497 | Transportation | light-duty vehicles | 2391.6378
497 | Transportation | medium-duty trucks | 35.0988
497 | Transportation | other | 850.4816
498 | Commercial | other | 134421.1604
498 | Commercial | space heating and cooling | 15319.0372
498 | Commercial | water heating | 906.4115
498 | Industrial | machine drives | 23913.2049
498 | Industrial | other | 36457.1403
498 | Industrial | process heat | 5354.1237
498 | Residential | clothes and dish washing/drying | 22584.5046
498 | Residential | other | 142367.5735
498 | Residential | space heating and cooling | 36541.3698
498 | Residential | water heating | 27569.8114
498 | Transportation | heavy-duty trucks | 35.4208
498 | Transportation | light-duty vehicles | 2270.6616
498 | Transportation | medium-duty trucks | 34.6541
498 | Transportation | other | 839.2995
499 | Commercial | other | 142035.3363
499 | Commercial | space heating and cooling | 10809.9064
499 | Commercial | water heating | 888.5044
499 | Industrial | machine drives | 25159.6717
499 | Industrial | other | 38132.025
499 | Industrial | process heat | 5672.6534
499 | Residential | clothes and dish washing/drying | 23834.0445
499 | Residential | other | 148785.4695
499 | Residential | space heating and cooling | 31041.916
499 | Residential | water heating | 28624.6506
499 | Transportation | heavy-duty trucks | 37.3932
499 | Transportation | light-duty vehicles | 2694.2162
499 | Transportation | medium-duty trucks | 36.5735
499 | Transportation | other | 887.0765
500 | Commercial | other | 138683.8816
500 | Commercial | space heating and cooling | 10230.7762
500 | Commercial | water heating | 816.8669
500 | Industrial | machine drives | 25030.2243
500 | Industrial | other | 37753.2526
500 | Industrial | process heat | 5639.3668
500 | Residential | clothes and dish washing/drying | 28473.1954
500 | Residential | other | 139362.4456
500 | Residential | space heating and cooling | 31010.3736
500 | Residential | water heating | 31774.181
500 | Transportation | heavy-duty trucks | 37.2532
500 | Transportation | light-duty vehicles | 2637.9492
500 | Transportation | medium-duty trucks | 36.3988
500 | Transportation | other | 881.7894
501 | Commercial | other | 137096.2303
501 | Commercial | space heating and cooling | 10896.0675
501 | Commercial | water heating | 758.3363
501 | Industrial | machine drives | 25379.9749
501 | Industrial | other | 38174.6139
501 | Industrial | process heat | 5726.9685
501 | Residential | clothes and dish washing/drying | 25082.0241
501 | Residential | other | 133473.4499
501 | Residential | space heating and cooling | 32471.7064
501 | Residential | water heating | 29675.8703
501 | Transportation | heavy-duty trucks | 37.7614
501 | Transportation | light-duty vehicles | 2264.6479
501 | Transportation | medium-duty trucks | 36.8441
501 | Transportation | other | 892.6489
502 | Commercial | other | 133747.4836
502 | Commercial | space heating and cooling | 11369.2223
502 | Commercial | water heating | 689.1607
502 | Industrial | machine drives | 25757.3416
502 | Industrial | other | 38767.2515
502 | Industrial | process heat | 5828.2411
502 | Residential | clothes and dish washing/drying | 20210.8345
502 | Residential | other | 125554.2471
502 | Residential | space heating and cooling | 35812.8616
502 | Residential | water heating | 26925.0132
502 | Transportation | heavy-duty trucks | 38.0425
502 | Transportation | light-duty vehicles | 1899.1458
502 | Transportation | medium-duty trucks | 37.1174
502 | Transportation | other | 897.0684
503 | Commercial | other | 129906.112
503 | Commercial | space heating and cooling | 7986.1871
503 | Commercial | water heating | 621.3363
503 | Industrial | machine drives | 26560.1263
503 | Industrial | other | 40580.3586
503 | Industrial | process heat | 6031.8137
503 | Residential | clothes and dish washing/drying | 12773.5699
503 | Residential | other | 117346.187
503 | Residential | space heating and cooling | 41551.4103
503 | Residential | water heating | 22235.0957
503 | Transportation | heavy-duty trucks | 38.2442
503 | Transportation | light-duty vehicles | 1493.4132
503 | Transportation | medium-duty trucks | 37.3164
503 | Transportation | other | 902.3197
504 | Commercial | other | 122193.2194
504 | Commercial | space heating and cooling | 7992.9268
504 | Commercial | water heating | 548.0435
504 | Industrial | machine drives | 27294.5703
504 | Industrial | other | 43190.5534
504 | Industrial | process heat | 6186.2122
504 | Residential | clothes and dish washing/drying | 9123.7923
504 | Residential | other | 104850.6618
504 | Residential | space heating and cooling | 46566.7349
504 | Residential | water heating | 17736.2076
504 | Transportation | heavy-duty trucks | 37.3621
504 | Transportation | light-duty vehicles | 1014.437
504 | Transportation | medium-duty trucks | 36.5019
504 | Transportation | other | 881.5765
505 | Commercial | other | 114250.6503
505 | Commercial | space heating and cooling | 7633.5753
505 | Commercial | water heating | 479.5884
505 | Industrial | machine drives | 27697.9152
505 | Industrial | other | 43018.8694
505 | Industrial | process heat | 6276.2783
505 | Residential | clothes and dish washing/drying | 7546.9312
505 | Residential | other | 98159.9107
505 | Residential | space heating and cooling | 52454.2352
505 | Residential | water heating | 12860.449
505 | Transportation | heavy-duty trucks | 36.579
505 | Transportation | light-duty vehicles | 534.0777
505 | Transportation | medium-duty trucks | 35.487
505 | Transportation | other | 853.3799
506 | Commercial | other | 111665.0681
506 | Commercial | space heating and cooling | 7829.7815
506 | Commercial | water heating | 472.9226
506 | Industrial | machine drives | 27496.1019
506 | Industrial | other | 42443.2785
506 | Industrial | process heat | 6203.7528
506 | Residential | clothes and dish washing/drying | 3676.9504
506 | Residential | other | 95106.309
506 | Residential | space heating and cooling | 58162.7463
506 | Residential | water heating | 8101.1605
506 | Transportation | heavy-duty trucks | 36.3034
506 | Transportation | light-duty vehicles | 230.8414
506 | Transportation | medium-duty trucks | 35.1903
506 | Transportation | other | 845.3959
507 | Commercial | other | 110981.8396
507 | Commercial | space heating and cooling | 8073.7612
507 | Commercial | water heating | 482.2252
507 | Industrial | machine drives | 26287.8015
507 | Industrial | other | 39456.5092
507 | Industrial | process heat | 5818.0567
507 | Residential | clothes and dish washing/drying | 2594.442
507 | Residential | other | 94942.6103
507 | Residential | space heating and cooling | 63770.4425
507 | Residential | water heating | 4018.9074
507 | Transportation | heavy-duty trucks | 36.5396
507 | Transportation | light-duty vehicles | 166.0029
507 | Transportation | medium-duty trucks | 35.3209
507 | Transportation | other | 848.7796
508 | Commercial | other | 110546.4267
508 | Commercial | space heating and cooling | 8470.4477
508 | Commercial | water heating | 511.3642
508 | Industrial | machine drives | 25399.0013
508 | Industrial | other | 37274.271
508 | Industrial | process heat | 5581.9668
508 | Residential | clothes and dish washing/drying | 2086.5272
508 | Residential | other | 94443.2337
508 | Residential | space heating and cooling | 67424.691
508 | Residential | water heating | 3782.9395
508 | Transportation | heavy-duty trucks | 36.4707
508 | Transportation | light-duty vehicles | 115.4584
508 | Transportation | medium-duty trucks | 35.2361
508 | Transportation | other | 846.3867
509 | Commercial | other | 111459.9054
509 | Commercial | space heating and cooling | 8810.7252
509 | Commercial | water heating | 577.1126
509 | Industrial | machine drives | 25027.5195
509 | Industrial | other | 36495.883
509 | Industrial | process heat | 5510.6897
509 | Residential | clothes and dish washing/drying | 1744.7373
509 | Residential | other | 94901.4685
509 | Residential | space heating and cooling | 70833.6927
509 | Residential | water heating | 3186.0547
509 | Transportation | heavy-duty trucks | 36.3509
509 | Transportation | light-duty vehicles | 36.4994
509 | Transportation | medium-duty trucks | 35.1379
509 | Transportation | other | 844.4358
510 | Commercial | other | 114292.6598
510 | Commercial | space heating and cooling | 9956.1976
510 | Commercial | water heating | 683.1368
510 | Industrial | machine drives | 24979.4893
510 | Industrial | other | 36781.2791
510 | Industrial | process heat | 5520.8719
510 | Residential | clothes and dish washing/drying | 1533.3665
510 | Residential | other | 96616.397
510 | Residential | space heating and cooling | 71603.3354
510 | Residential | water heating | 4841.6092
510 | Transportation | heavy-duty trucks | 36.2909
510 | Transportation | light-duty vehicles | 69.2498
510 | Transportation | medium-duty trucks | 35.1113
510 | Transportation | other | 843.7041
511 | Commercial | other | 114260.8282
511 | Commercial | space heating and cooling | 11915.1007
511 | Commercial | water heating | 779.5565
511 | Industrial | machine drives | 23969.5223
511 | Industrial | other | 35939.0549
511 | Industrial | process heat | 5331.9677
511 | Residential | clothes and dish washing/drying | 1780.5539
511 | Residential | other | 99800.8429
511 | Residential | space heating and cooling | 74448.2549
511 | Residential | water heating | 11762.3406
511 | Transportation | heavy-duty trucks | 34.6155
511 | Transportation | light-duty vehicles | 141.1186
511 | Transportation | medium-duty trucks | 33.5076
511 | Transportation | other | 806.8055
512 | Commercial | other | 120617.3965
512 | Commercial | space heating and cooling | 16863.8143
512 | Commercial | water heating | 914.3725
512 | Industrial | machine drives | 24268.6006
512 | Industrial | other | 36996.8559
512 | Industrial | process heat | 5372.6887
512 | Residential | clothes and dish washing/drying | 4422.2761
512 | Residential | other | 101745.8595
512 | Residential | space heating and cooling | 58144.503
512 | Residential | water heating | 25551.5177
512 | Transportation | heavy-duty trucks | 34.8488
512 | Transportation | light-duty vehicles | 258.9851
512 | Transportation | medium-duty trucks | 33.7381
512 | Transportation | other | 811.0209
513 | Commercial | other | 122623.1602
513 | Commercial | space heating and cooling | 16437.8122
513 | Commercial | water heating | 980.958
513 | Industrial | machine drives | 23585.2885
513 | Industrial | other | 36303.941
513 | Industrial | process heat | 5235.6821
513 | Residential | clothes and dish washing/drying | 9425.5942
513 | Residential | other | 103841.7934
513 | Residential | space heating and cooling | 51007.9376
513 | Residential | water heating | 38283.5481
513 | Transportation | heavy-duty trucks | 33.7507
513 | Transportation | light-duty vehicles | 473.938
513 | Transportation | medium-duty trucks | 32.7168
513 | Transportation | other | 786.4664
514 | Commercial | other | 126973.7332
514 | Commercial | space heating and cooling | 13589.9366
514 | Commercial | water heating | 1038.6387
514 | Industrial | machine drives | 23631.7866
514 | Industrial | other | 36519.4941
514 | Industrial | process heat | 5283.3521
514 | Residential | clothes and dish washing/drying | 15241.9351
514 | Residential | other | 107316.9491
514 | Residential | space heating and cooling | 47223.9913
514 | Residential | water heating | 39140.8023
514 | Transportation | heavy-duty trucks | 33.7445
514 | Transportation | light-duty vehicles | 823.198
514 | Transportation | medium-duty trucks | 32.7551
514 | Transportation | other | 789.2597
515 | Commercial | other | 128103.4504
515 | Commercial | space heating and cooling | 10400.0534
515 | Commercial | water heating | 1057.5394
515 | Industrial | machine drives | 23524.2355
515 | Industrial | other | 36363.4029
515 | Industrial | process heat | 5276.8029
515 | Residential | clothes and dish washing/drying | 19795.4212
515 | Residential | other | 109690.105
515 | Residential | space heating and cooling | 49522.7236
515 | Residential | water heating | 35082.3413
515 | Transportation | heavy-duty trucks | 33.5105
515 | Transportation | light-duty vehicles | 1134.2743
515 | Transportation | medium-duty trucks | 32.5694
515 | Transportation | other | 786.328
516 | Commercial | other | 133572.2599
516 | Commercial | space heating and cooling | 9264.367
516 | Commercial | water heating | 1102.6801
516 | Industrial | machine drives | 24418.6248
516 | Industrial | other | 37810.2483
516 | Industrial | process heat | 5528.1746
516 | Residential | clothes and dish washing/drying | 25489.5579
516 | Residential | other | 111005.8911
516 | Residential | space heating and cooling | 38746.4424
516 | Residential | water heating | 31556.3278
516 | Transportation | heavy-duty trucks | 34.716
516 | Transportation | light-duty vehicles | 1502.7435
516 | Transportation | medium-duty trucks | 33.8526
516 | Transportation | other | 819.129
517 | Commercial | other | 134629.1331
517 | Commercial | space heating and cooling | 10788.9606
517 | Commercial | water heating | 1105.0615
517 | Industrial | machine drives | 24687.222
517 | Industrial | other | 38207.1531
517 | Industrial | process heat | 5622.2775
517 | Residential | clothes and dish washing/drying | 26790.3323
517 | Residential | other | 111063.1184
517 | Residential | space heating and cooling | 34602.5333
517 | Residential | water heating | 29327.6753
517 | Transportation | heavy-duty trucks | 35.1376
517 | Transportation | light-duty vehicles | 1881.2555
517 | Transportation | medium-duty trucks | 34.2223
517 | Transportation | other | 829.201
518 | Commercial | other | 135167.9134
518 | Commercial | space heating and cooling | 10646.3454
518 | Commercial | water heating | 1093.968
518 | Industrial | machine drives | 24883.8715
518 | Industrial | other | 38404.7504
518 | Industrial | process heat | 5690.2211
518 | Residential | clothes and dish washing/drying | 25097.2125
518 | Residential | other | 109918.7466
518 | Residential | space heating and cooling | 31688.3085
518 | Residential | water heating | 31028.8149
518 | Transportation | heavy-duty trucks | 35.4691
518 | Transportation | light-duty vehicles | 1985.3588
518 | Transportation | medium-duty trucks | 34.5731
518 | Transportation | other | 838.7697
519 | Commercial | other | 138228.3176
519 | Commercial | space heating and cooling | 10985.6048
519 | Commercial | water heating | 1095.4254
519 | Industrial | machine drives | 25477.0731
519 | Industrial | other | 39223.2616
519 | Industrial | process heat | 5819.7988
519 | Residential | clothes and dish washing/drying | 24867.0281
519 | Residential | other | 112637.3384
519 | Residential | space heating and cooling | 29710.5874
519 | Residential | water heating | 23287.3056
519 | Transportation | heavy-duty trucks | 36.4964
519 | Transportation | light-duty vehicles | 2103.6364
519 | Transportation | medium-duty trucks | 35.5981
519 | Transportation | other | 865.4327
520 | Commercial | other | 137860.7072
520 | Commercial | space heating and cooling | 11333.1178
520 | Commercial | water heating | 1055.2809
520 | Industrial | machine drives | 25333.5555
520 | Industrial | other | 38845.9476
520 | Industrial | process heat | 5745.1256
520 | Residential | clothes and dish washing/drying | 27526.7762
520 | Residential | other | 115363.0239
520 | Residential | space heating and cooling | 28906.9966
520 | Residential | water heating | 20044.7108
520 | Transportation | heavy-duty trucks | 36.6512
520 | Transportation | light-duty vehicles | 2235.4647
520 | Transportation | medium-duty trucks | 35.7404
520 | Transportation | other | 869.421
521 | Commercial | other | 137675.9241
521 | Commercial | space heating and cooling | 12020.1211
521 | Commercial | water heating | 1001.3782
521 | Industrial | machine drives | 25110.7673
521 | Industrial | other | 38301.394
521 | Industrial | process heat | 5640.4159
521 | Residential | clothes and dish washing/drying | 25097.1296
521 | Residential | other | 124923.5505
521 | Residential | space heating and cooling | 27889.3356
521 | Residential | water heating | 23624.7339
521 | Transportation | heavy-duty trucks | 36.6432
521 | Transportation | light-duty vehicles | 2446.2251
521 | Transportation | medium-duty trucks | 35.7471
521 | Transportation | other | 869.5933
522 | Commercial | other | 137162.0944
522 | Commercial | space heating and cooling | 12933.0277
522 | Commercial | water heating | 926.9063
522 | Industrial | machine drives | 24608.1722
522 | Industrial | other | 37286.7443
522 | Industrial | process heat | 5522.4819
522 | Residential | clothes and dish washing/drying | 23056.4094
522 | Residential | other | 141643.9195
522 | Residential | space heating and cooling | 31430.4265
522 | Residential | water heating | 28165.5507
522 | Transportation | heavy-duty trucks | 36.2187
522 | Transportation | light-duty vehicles | 2319.9194
522 | Transportation | medium-duty trucks | 35.2978
522 | Transportation | other | 858.1738
523 | Commercial | other | 144529.2624
523 | Commercial | space heating and cooling | 10692.1477
523 | Commercial | water heating | 906.5926
523 | Industrial | machine drives | 25771.5807
523 | Industrial | other | 38876.494
523 | Industrial | process heat | 5817.2166
523 | Residential | clothes and dish washing/drying | 24253.9184
523 | Residential | other | 147442.7302
523 | Residential | space heating and cooling | 24996.7105
523 | Residential | water heating | 29150.3403
523 | Transportation | heavy-duty trucks | 38.0759
523 | Transportation | light-duty vehicles | 2745.3128
523 | Transportation | medium-duty trucks | 37.1605
523 | Transportation | other | 903.839
524 | Commercial | other | 141908.6684
524 | Commercial | space heating and cooling | 7774.8743
524 | Commercial | water heating | 837.2672
524 | Industrial | machine drives | 25730.6934
524 | Industrial | other | 38596.6438
524 | Industrial | process heat | 5798.4924
524 | Residential | clothes and dish washing/drying | 29131.8811
524 | Residential | other | 138780.9538
524 | Residential | space heating and cooling | 25321.4342
524 | Residential | water heating | 32523.7651
524 | Transportation | heavy-duty trucks | 38.0954
524 | Transportation | light-duty vehicles | 2699.8149
524 | Transportation | medium-duty trucks | 37.1648
524 | Transportation | other | 902.6619
525 | Commercial | other | 140299.7161
525 | Commercial | space heating and cooling | 8074.0813
525 | Commercial | water heating | 775.9981
525 | Industrial | machine drives | 26081.5538
525 | Industrial | other | 39011.9329
525 | Industrial | process heat | 5882.0899
525 | Residential | clothes and dish washing/drying | 25632.3717
525 | Residential | other | 132409.6761
525 | Residential | space heating and cooling | 26330.2774
525 | Residential | water heating | 30302.5677
525 | Transportation | heavy-duty trucks | 38.6402
525 | Transportation | light-duty vehicles | 2317.8472
525 | Transportation | medium-duty trucks | 37.7014
525 | Transportation | other | 914.4709
526 | Commercial | other | 135754.2404
526 | Commercial | space heating and cooling | 8093.9318
526 | Commercial | water heating | 702.0864
526 | Industrial | machine drives | 26371.7017
526 | Industrial | other | 39447.168
526 | Industrial | process heat | 5963.1812
526 | Residential | clothes and dish washing/drying | 20585.1713
526 | Residential | other | 123280.8502
526 | Residential | space heating and cooling | 29042.3067
526 | Residential | water heating | 27381.9681
526 | Transportation | heavy-duty trucks | 38.7789
526 | Transportation | light-duty vehicles | 1936.0373
526 | Transportation | medium-duty trucks | 37.8003
526 | Transportation | other | 915.6139
527 | Commercial | other | 128732.2396
527 | Commercial | space heating and cooling | 7816.8366
527 | Commercial | water heating | 623.0056
527 | Industrial | machine drives | 26853.367
527 | Industrial | other | 40777.0718
527 | Industrial | process heat | 6070.2487
527 | Residential | clothes and dish washing/drying | 12793.6646
527 | Residential | other | 112522.3682
527 | Residential | space heating and cooling | 34141.8816
527 | Residential | water heating | 22279.0558
527 | Transportation | heavy-duty trucks | 38.4733
527 | Transportation | light-duty vehicles | 1496.5344
527 | Transportation | medium-duty trucks | 37.4221
527 | Transportation | other | 905.2001
528 | Commercial | other | 119272.7527
528 | Commercial | space heating and cooling | 7636.0583
528 | Commercial | water heating | 542.7243
528 | Industrial | machine drives | 27923.0742
528 | Industrial | other | 44668.6793
528 | Industrial | process heat | 6223.3212
528 | Residential | clothes and dish washing/drying | 8850.3061
528 | Residential | other | 98365.0116
528 | Residential | space heating and cooling | 38616.6068
528 | Residential | water heating | 17313.1745
528 | Transportation | heavy-duty trucks | 37.1798
528 | Transportation | light-duty vehicles | 985.0104
528 | Transportation | medium-duty trucks | 36.1609
528 | Transportation | other | 874.5782
529 | Commercial | other | 104753.1785
529 | Commercial | space heating and cooling | 5645.1334
529 | Commercial | water heating | 434.9492
529 | Industrial | machine drives | 34127.6445
529 | Industrial | other | 60819.4723
529 | Industrial | process heat | 8155.7112
529 | Residential | clothes and dish washing/drying | 5199.148
529 | Residential | other | 82399.4061
529 | Residential | space heating and cooling | 42390.1677
529 | Residential | water heating | 9589.1003
529 | Transportation | heavy-duty trucks | 33.4691
529 | Transportation | light-duty vehicles | 285.1863
529 | Transportation | medium-duty trucks | 32.6471
529 | Transportation | other | 792.3204
530 | Commercial | other | 100245.9782
530 | Commercial | space heating and cooling | 5539.5518
530 | Commercial | water heating | 417.7395
530 | Industrial | machine drives | 33913.2707
530 | Industrial | other | 61605.5594
530 | Industrial | process heat | 8045.7437
530 | Residential | clothes and dish washing/drying | 3063.2782
530 | Residential | other | 78160.7876
530 | Residential | space heating and cooling | 47257.0897
530 | Residential | water heating | 6875.5771
530 | Transportation | heavy-duty trucks | 32.4856
530 | Transportation | light-duty vehicles | 135.1852
530 | Transportation | medium-duty trucks | 31.6171
530 | Transportation | other | 768.3689
531 | Commercial | other | 98652.8169
531 | Commercial | space heating and cooling | 5684.5093
531 | Commercial | water heating | 418.6701
531 | Industrial | machine drives | 33785.1988
531 | Industrial | other | 62093.4272
531 | Industrial | process heat | 7973.9724
531 | Residential | clothes and dish washing/drying | 2025.6589
531 | Residential | other | 77312.144
531 | Residential | space heating and cooling | 51475.6762
531 | Residential | water heating | 3199.9176
531 | Transportation | heavy-duty trucks | 32.0752
531 | Transportation | light-duty vehicles | 70.6042
531 | Transportation | medium-duty trucks | 31.2167
531 | Transportation | other | 759.0137
532 | Commercial | other | 99031.594
532 | Commercial | space heating and cooling | 5954.2276
532 | Commercial | water heating | 450.7055
532 | Industrial | machine drives | 33462.9665
532 | Industrial | other | 61011.8445
532 | Industrial | process heat | 7906.5501
532 | Residential | clothes and dish washing/drying | 1414.2841
532 | Residential | other | 78147.0557
532 | Residential | space heating and cooling | 54949.5768
532 | Residential | water heating | 3785.0994
532 | Transportation | heavy-duty trucks | 31.9946
532 | Transportation | light-duty vehicles | 73.8867
532 | Transportation | medium-duty trucks | 31.0945
532 | Transportation | other | 756.4104
533 | Commercial | other | 102418.118
533 | Commercial | space heating and cooling | 6320.5598
533 | Commercial | water heating | 527.6621
533 | Industrial | machine drives | 33547.5137
533 | Industrial | other | 61294.7659
533 | Industrial | process heat | 7934.4749
533 | Residential | clothes and dish washing/drying | 1682.5917
533 | Residential | other | 81635.6519
533 | Residential | space heating and cooling | 58605.3246
533 | Residential | water heating | 6558.9758
533 | Transportation | heavy-duty trucks | 32.0772
533 | Transportation | light-duty vehicles | 56.0938
533 | Transportation | medium-duty trucks | 31.1779
533 | Transportation | other | 758.1582
534 | Commercial | other | 110006.5841
534 | Commercial | space heating and cooling | 11279.058
534 | Commercial | water heating | 657.5429
534 | Industrial | machine drives | 34585.2616
534 | Industrial | other | 65357.3324
534 | Industrial | process heat | 8208.1221
534 | Residential | clothes and dish washing/drying | 2006.627
534 | Residential | other | 86561.4539
534 | Residential | space heating and cooling | 59312.8151
534 | Residential | water heating | 13008.3079
534 | Transportation | heavy-duty trucks | 32.2257
534 | Transportation | light-duty vehicles | 181.2668
534 | Transportation | medium-duty trucks | 31.3651
534 | Transportation | other | 760.7216
535 | Commercial | other | 109425.2653
535 | Commercial | space heating and cooling | 30165.1591
535 | Commercial | water heating | 741.3268
535 | Industrial | machine drives | 33153.327
535 | Industrial | other | 66442.7742
535 | Industrial | process heat | 7926.6411
535 | Residential | clothes and dish washing/drying | 3730.1296
535 | Residential | other | 89984.2201
535 | Residential | space heating and cooling | 58781.243
535 | Residential | water heating | 27371.206
535 | Transportation | heavy-duty trucks | 29.3271
535 | Transportation | light-duty vehicles | 443.2558
535 | Transportation | medium-duty trucks | 28.3877
535 | Transportation | other | 686.912
536 | Commercial | other | 119023.2898
536 | Commercial | space heating and cooling | 30760.1899
536 | Commercial | water heating | 907.5049
536 | Industrial | machine drives | 35041.7539
536 | Industrial | other | 73251.8868
536 | Industrial | process heat | 8608.8383
536 | Residential | clothes and dish washing/drying | 6886.2032
536 | Residential | other | 90561.3709
536 | Residential | space heating and cooling | 44056.7259
536 | Residential | water heating | 37927.0133
536 | Transportation | heavy-duty trucks | 29.035
536 | Transportation | light-duty vehicles | 829.079
536 | Transportation | medium-duty trucks | 28.2168
536 | Transportation | other | 684.5261
537 | Commercial | other | 127644.6496
537 | Commercial | space heating and cooling | 22601.3146
537 | Commercial | water heating | 1084.1486
537 | Industrial | machine drives | 36939.0113
537 | Industrial | other | 78253.9037
537 | Industrial | process heat | 9255.5511
537 | Residential | clothes and dish washing/drying | 8989.9406
537 | Residential | other | 91863.4858
537 | Residential | space heating and cooling | 39022.7663
537 | Residential | water heating | 33474.5757
537 | Transportation | heavy-duty trucks | 29.0721
537 | Transportation | light-duty vehicles | 957.71
537 | Transportation | medium-duty trucks | 28.3887
537 | Transportation | other | 691.4289
538 | Commercial | other | 139705.795
538 | Commercial | space heating and cooling | 16086.7671
538 | Commercial | water heating | 1275.5017
538 | Industrial | machine drives | 39403.2591
538 | Industrial | other | 83228.2722
538 | Industrial | process heat | 9948.9437
538 | Residential | clothes and dish washing/drying | 10685.5948
538 | Residential | other | 94639.0394
538 | Residential | space heating and cooling | 36709.8991
538 | Residential | water heating | 18352.1441
538 | Transportation | heavy-duty trucks | 30.3167
538 | Transportation | light-duty vehicles | 950.0139
538 | Transportation | medium-duty trucks | 29.704
538 | Transportation | other | 724.6557
539 | Commercial | other | 141153.2974
539 | Commercial | space heating and cooling | 12490.6125
539 | Commercial | water heating | 1340.5513
539 | Industrial | machine drives | 38995.3503
539 | Industrial | other | 81967.0541
539 | Industrial | process heat | 9878.228
539 | Residential | clothes and dish washing/drying | 12228.7833
539 | Residential | other | 94494.5398
539 | Residential | space heating and cooling | 37404.3473
539 | Residential | water heating | 19920.6514
539 | Transportation | heavy-duty trucks | 29.9036
539 | Transportation | light-duty vehicles | 1046.157
539 | Transportation | medium-duty trucks | 29.2901
539 | Transportation | other | 714.8899
540 | Commercial | other | 144694.7636
540 | Commercial | space heating and cooling | 11201.0985
540 | Commercial | water heating | 1400.0895
540 | Industrial | machine drives | 39520.7275
540 | Industrial | other | 83227.6616
540 | Industrial | process heat | 10091.5963
540 | Residential | clothes and dish washing/drying | 15361.5762
540 | Residential | other | 92796.0871
540 | Residential | space heating and cooling | 26874.2379
540 | Residential | water heating | 21300.6627
540 | Transportation | heavy-duty trucks | 30.2853
540 | Transportation | light-duty vehicles | 1276.648
540 | Transportation | medium-duty trucks | 29.6981
540 | Transportation | other | 726.1158
541 | Commercial | other | 145938.7359
541 | Commercial | space heating and cooling | 12146.8455
541 | Commercial | water heating | 1422.0538
541 | Industrial | machine drives | 39974.4223
541 | Industrial | other | 83935.3786
541 | Industrial | process heat | 10288.4298
541 | Residential | clothes and dish washing/drying | 15472.3295
541 | Residential | other | 91867.4852
541 | Residential | space heating and cooling | 22928.9473
541 | Residential | water heating | 17957.0646
541 | Transportation | heavy-duty trucks | 30.5151
541 | Transportation | light-duty vehicles | 1459.1623
541 | Transportation | medium-duty trucks | 29.9189
541 | Transportation | other | 732.618
542 | Commercial | other | 146430.8113
542 | Commercial | space heating and cooling | 12053.1345
542 | Commercial | water heating | 1420.4054
542 | Industrial | machine drives | 40342.851
542 | Industrial | other | 84313.0025
542 | Industrial | process heat | 10419.2498
542 | Residential | clothes and dish washing/drying | 15017.5294
542 | Residential | other | 90235.4595
542 | Residential | space heating and cooling | 20509.712
542 | Residential | water heating | 16768.0911
542 | Transportation | heavy-duty trucks | 30.7265
542 | Transportation | light-duty vehicles | 1517.4144
542 | Transportation | medium-duty trucks | 30.1607
542 | Transportation | other | 738.9607
543 | Commercial | other | 145534.902
543 | Commercial | space heating and cooling | 12243.6737
543 | Commercial | water heating | 1394.7433
543 | Industrial | machine drives | 40287.1751
543 | Industrial | other | 83271.2744
543 | Industrial | process heat | 10387.3479
543 | Residential | clothes and dish washing/drying | 15332.1981
543 | Residential | other | 90044.0893
543 | Residential | space heating and cooling | 18608.5344
543 | Residential | water heating | 16631.664
543 | Transportation | heavy-duty trucks | 30.8871
543 | Transportation | light-duty vehicles | 1722.257
543 | Transportation | medium-duty trucks | 30.3172
543 | Transportation | other | 743.4646
544 | Commercial | other | 144901.4124
544 | Commercial | space heating and cooling | 12767.758
544 | Commercial | water heating | 1362.1546
544 | Industrial | machine drives | 40122.3715
544 | Industrial | other | 81711.0825
544 | Industrial | process heat | 10289.0358
544 | Residential | clothes and dish washing/drying | 14655.4633
544 | Residential | other | 93565.0673
544 | Residential | space heating and cooling | 18366.5058
544 | Residential | water heating | 14893.9355
544 | Transportation | heavy-duty trucks | 31.2677
544 | Transportation | light-duty vehicles | 2307.6473
544 | Transportation | medium-duty trucks | 30.6994
544 | Transportation | other | 753.2956
545 | Commercial | other | 143259.4028
545 | Commercial | space heating and cooling | 13818.6685
545 | Commercial | water heating | 1297.2878
545 | Industrial | machine drives | 39654.7199
545 | Industrial | other | 79341.5528
545 | Industrial | process heat | 10098.9778
545 | Residential | clothes and dish washing/drying | 15612.8221
545 | Residential | other | 103068.0772
545 | Residential | space heating and cooling | 17908.7305
545 | Residential | water heating | 17066.3204
545 | Transportation | heavy-duty trucks | 31.6778
545 | Transportation | light-duty vehicles | 3041.0356
545 | Transportation | medium-duty trucks | 31.0451
545 | Transportation | other | 761.9145
546 | Commercial | other | 142091.1805
546 | Commercial | space heating and cooling | 14921.5784
546 | Commercial | water heating | 1194.4608
546 | Industrial | machine drives | 39103.8837
546 | Industrial | other | 76800.0338
546 | Industrial | process heat | 9970.097
546 | Residential | clothes and dish washing/drying | 14707.886
546 | Residential | other | 121884.5296
546 | Residential | space heating and cooling | 20766.0962
546 | Residential | water heating | 20400.7536
546 | Transportation | heavy-duty trucks | 32.0974
546 | Transportation | light-duty vehicles | 3597.8428
546 | Transportation | medium-duty trucks | 31.4578
546 | Transportation | other | 771.7183
547 | Commercial | other | 142758.2119
547 | Commercial | space heating and cooling | 13493.2152
547 | Commercial | water heating | 1075.0279
547 | Industrial | machine drives | 39627.0569
547 | Industrial | other | 76880.1034
547 | Industrial | process heat | 10142.4787
547 | Residential | clothes and dish washing/drying | 14748.9946
547 | Residential | other | 128969.3248
547 | Residential | space heating and cooling | 15622.7888
547 | Residential | water heating | 29339.6351
547 | Transportation | heavy-duty trucks | 33.2582
547 | Transportation | light-duty vehicles | 2903.8284
547 | Transportation | medium-duty trucks | 32.6689
547 | Transportation | other | 798.8847
548 | Commercial | other | 138808.0406
548 | Commercial | space heating and cooling | 14552.3499
548 | Commercial | water heating | 925.3297
548 | Industrial | machine drives | 39975.2981
548 | Industrial | other | 77089.9435
548 | Industrial | process heat | 10194.8517
548 | Residential | clothes and dish washing/drying | 15712.0042
548 | Residential | other | 124155.4278
548 | Residential | space heating and cooling | 15314.2982
548 | Residential | water heating | 30315.893
548 | Transportation | heavy-duty trucks | 33.8644
548 | Transportation | light-duty vehicles | 1691.97
548 | Transportation | medium-duty trucks | 33.2179
548 | Transportation | other | 811.8672
549 | Commercial | other | 131990.0371
549 | Commercial | space heating and cooling | 16026.8642
549 | Commercial | water heating | 766.0113
549 | Industrial | machine drives | 39815.0522
549 | Industrial | other | 76358.2594
549 | Industrial | process heat | 10144.4886
549 | Residential | clothes and dish washing/drying | 17389.7958
549 | Residential | other | 116049.0158
549 | Residential | space heating and cooling | 15985.8375
549 | Residential | water heating | 29000.7835
549 | Transportation | heavy-duty trucks | 33.858
549 | Transportation | light-duty vehicles | 1224.7322
549 | Transportation | medium-duty trucks | 33.1313
549 | Transportation | other | 808.9577
550 | Commercial | other | 127687.9484
550 | Commercial | space heating and cooling | 6846.8817
550 | Commercial | water heating | 648.1499
550 | Industrial | machine drives | 40164.1234
550 | Industrial | other | 76055.9674
550 | Industrial | process heat | 10299.0908
550 | Residential | clothes and dish washing/drying | 16375.8661
550 | Residential | other | 109691.944
550 | Residential | space heating and cooling | 18056.3875
550 | Residential | water heating | 25282.5126
550 | Transportation | heavy-duty trucks | 34.4121
550 | Transportation | light-duty vehicles | 936.4308
550 | Transportation | medium-duty trucks | 33.6866
550 | Transportation | other | 822.8898
551 | Commercial | other | 119788.1902
551 | Commercial | space heating and cooling | 5149.9119
551 | Commercial | water heating | 548.8409
551 | Industrial | machine drives | 39201.2476
551 | Industrial | other | 72945.7899
551 | Industrial | process heat | 9992.4153
551 | Residential | clothes and dish washing/drying | 12480.3685
551 | Residential | other | 98897.4486
551 | Residential | space heating and cooling | 22038.2067
551 | Residential | water heating | 20396.8102
551 | Transportation | heavy-duty trucks | 34.1643
551 | Transportation | light-duty vehicles | 621.2457
551 | Transportation | medium-duty trucks | 33.4383
551 | Transportation | other | 816.2901
552 | Commercial | other | 114061.661
552 | Commercial | space heating and cooling | 5142.345
552 | Commercial | water heating | 493.4111
552 | Industrial | machine drives | 37989.5701
552 | Industrial | other | 69844.4582
552 | Industrial | process heat | 9430.8428
552 | Residential | clothes and dish washing/drying | 8939.6864
552 | Residential | other | 88854.9972
552 | Residential | space heating and cooling | 27305.4447
552 | Residential | water heating | 13647.8923
552 | Transportation | heavy-duty trucks | 34.3673
552 | Transportation | light-duty vehicles | 423.2808
552 | Transportation | medium-duty trucks | 33.5311
552 | Transportation | other | 818.1058
553 | Commercial | other | 109830.3894
553 | Commercial | space heating and cooling | 4805.3928
553 | Commercial | water heating | 449.6988
553 | Industrial | machine drives | 36353.352
553 | Industrial | other | 66037.4624
553 | Industrial | process heat | 8786.3383
553 | Residential | clothes and dish washing/drying | 5415.5835
553 | Residential | other | 83560.3624
553 | Residential | space heating and cooling | 33801.5103
553 | Residential | water heating | 9515.6904
553 | Transportation | heavy-duty trucks | 34.4752
553 | Transportation | light-duty vehicles | 236.3184
553 | Transportation | medium-duty trucks | 33.676
553 | Transportation | other | 820.7452
554 | Commercial | other | 105970.3961
554 | Commercial | space heating and cooling | 4775.5152
554 | Commercial | water heating | 437.5285
554 | Industrial | machine drives | 35531.6218
554 | Industrial | other | 64357.6321
554 | Industrial | process heat | 8510.8998
554 | Residential | clothes and dish washing/drying | 3188.7657
554 | Residential | other | 80426.2614
554 | Residential | space heating and cooling | 39824.9629
554 | Residential | water heating | 7172.324
554 | Transportation | heavy-duty trucks | 33.7961
554 | Transportation | light-duty vehicles | 140.8598
554 | Transportation | medium-duty trucks | 32.9799
554 | Transportation | other | 803.1282
555 | Commercial | other | 103950.798
555 | Commercial | space heating and cooling | 4853.5533
555 | Commercial | water heating | 437.8802
555 | Industrial | machine drives | 35329.6815
555 | Industrial | other | 64713.5023
555 | Industrial | process heat | 8431.8412
555 | Residential | clothes and dish washing/drying | 2105.3688
555 | Residential | other | 79444.7271
555 | Residential | space heating and cooling | 44482.4323
555 | Residential | water heating | 3326.4024
555 | Transportation | heavy-duty trucks | 33.3413
555 | Transportation | light-duty vehicles | 73.398
555 | Transportation | medium-duty trucks | 32.494
555 | Transportation | other | 791.5205
556 | Commercial | other | 103978.368
556 | Commercial | space heating and cooling | 5065.7718
556 | Commercial | water heating | 470.0581
556 | Industrial | machine drives | 34918.4175
556 | Industrial | other | 63445.8089
556 | Industrial | process heat | 8331.0887
556 | Residential | clothes and dish washing/drying | 1468.248
556 | Residential | other | 80226.6745
556 | Residential | space heating and cooling | 48316.075
556 | Residential | water heating | 3952.1311
556 | Transportation | heavy-duty trucks | 33.1771
556 | Transportation | light-duty vehicles | 76.8202
556 | Transportation | medium-duty trucks | 32.3065
556 | Transportation | other | 786.7204
557 | Commercial | other | 107235.0602
557 | Commercial | space heating and cooling | 5339.7701
557 | Commercial | water heating | 549.8164
557 | Industrial | machine drives | 35002.9623
557 | Industrial | other | 63710.3151
557 | Industrial | process heat | 8344.7133
557 | Residential | clothes and dish washing/drying | 1747.7379
557 | Residential | other | 83808.6051
557 | Residential | space heating and cooling | 52258.1169
557 | Residential | water heating | 6848.4558
557 | Transportation | heavy-duty trucks | 33.2612
557 | Transportation | light-duty vehicles | 58.457
557 | Transportation | medium-duty trucks | 32.3482
557 | Transportation | other | 787.2883
558 | Commercial | other | 115156.5056
558 | Commercial | space heating and cooling | 9828.3816
558 | Commercial | water heating | 685.8212
558 | Industrial | machine drives | 36102.2278
558 | Industrial | other | 67936.3078
558 | Industrial | process heat | 8627.0934
558 | Residential | clothes and dish washing/drying | 2089.1679
558 | Residential | other | 89172.2171
558 | Residential | space heating and cooling | 53273.6468
558 | Residential | water heating | 13616.2614
558 | Transportation | heavy-duty trucks | 33.4218
558 | Transportation | light-duty vehicles | 189.485
558 | Transportation | medium-duty trucks | 32.5137
558 | Transportation | other | 789.9512
559 | Commercial | other | 116284.5207
559 | Commercial | space heating and cooling | 21111.0611
559 | Commercial | water heating | 786.7145
559 | Industrial | machine drives | 34919.8287
559 | Industrial | other | 69481.0251
559 | Industrial | process heat | 8523.4311
559 | Residential | clothes and dish washing/drying | 3934.2209
559 | Residential | other | 94069.6534
559 | Residential | space heating and cooling | 54751.1941
559 | Residential | water heating | 28971.8225
559 | Transportation | heavy-duty trucks | 30.6247
559 | Transportation | light-duty vehicles | 468.2304
559 | Transportation | medium-duty trucks | 29.7828
559 | Transportation | other | 723.085
560 | Commercial | other | 123805.9778
560 | Commercial | space heating and cooling | 25514.6406
560 | Commercial | water heating | 941.9185
560 | Industrial | machine drives | 36206.2492
560 | Industrial | other | 75462.088
560 | Industrial | process heat | 9018.1342
560 | Residential | clothes and dish washing/drying | 7123.9938
560 | Residential | other | 92727.6118
560 | Residential | space heating and cooling | 38427.5011
560 | Residential | water heating | 39253.0447
560 | Transportation | heavy-duty trucks | 29.8766
560 | Transportation | light-duty vehicles | 858.345
560 | Transportation | medium-duty trucks | 29.1289
560 | Transportation | other | 707.8643
561 | Commercial | other | 130309.4714
561 | Commercial | space heating and cooling | 19128.6673
561 | Commercial | water heating | 1105.3768
561 | Industrial | machine drives | 37574.1282
561 | Industrial | other | 79533.1921
561 | Industrial | process heat | 9515.7729
561 | Residential | clothes and dish washing/drying | 9149.6245
561 | Residential | other | 92400.9017
561 | Residential | space heating and cooling | 33130.085
561 | Residential | water heating | 34028.0252
561 | Transportation | heavy-duty trucks | 29.5407
561 | Transportation | light-duty vehicles | 975.5615
561 | Transportation | medium-duty trucks | 28.9482
561 | Transportation | other | 704.7892
562 | Commercial | other | 140013.8944
562 | Commercial | space heating and cooling | 13796.2783
562 | Commercial | water heating | 1280.926
562 | Industrial | machine drives | 39482.6478
562 | Industrial | other | 83472.7159
562 | Industrial | process heat | 10070.2136
562 | Residential | clothes and dish washing/drying | 10724.4133
562 | Residential | other | 93433.3005
562 | Residential | space heating and cooling | 30833.0952
562 | Residential | water heating | 18320.4397
562 | Transportation | heavy-duty trucks | 30.4204
562 | Transportation | light-duty vehicles | 954.0114
562 | Transportation | medium-duty trucks | 29.9231
562 | Transportation | other | 729.0261
563 | Commercial | other | 139410.1025
563 | Commercial | space heating and cooling | 11243.3724
563 | Commercial | water heating | 1329.18
563 | Industrial | machine drives | 38570.1091
563 | Industrial | other | 81292.8646
563 | Industrial | process heat | 9835.4442
563 | Residential | clothes and dish washing/drying | 12131.5719
563 | Residential | other | 91847.1557
563 | Residential | space heating and cooling | 31613.2809
563 | Residential | water heating | 19703.8595
563 | Transportation | heavy-duty trucks | 29.6701
563 | Transportation | light-duty vehicles | 1039.2679
563 | Transportation | medium-duty trucks | 29.1781
563 | Transportation | other | 711.3948
564 | Commercial | other | 141266.559
564 | Commercial | space heating and cooling | 10563.4747
564 | Commercial | water heating | 1372.1243
564 | Industrial | machine drives | 38779.207
564 | Industrial | other | 81957.0658
564 | Industrial | process heat | 9917.6997
564 | Residential | clothes and dish washing/drying | 15114.2115
564 | Residential | other | 89599.1819
564 | Residential | space heating and cooling | 22664.8043
564 | Residential | water heating | 20869.5212
564 | Transportation | heavy-duty trucks | 29.8862
564 | Transportation | light-duty vehicles | 1257.3977
564 | Transportation | medium-duty trucks | 29.4181
564 | Transportation | other | 716.0667
565 | Commercial | other | 141714.5613
565 | Commercial | space heating and cooling | 11606.6412
565 | Commercial | water heating | 1386.124
565 | Industrial | machine drives | 39045.2317
565 | Industrial | other | 82337.1915
565 | Industrial | process heat | 10006.7556
565 | Residential | clothes and dish washing/drying | 15153.3702
565 | Residential | other | 88605.0898
565 | Residential | space heating and cooling | 20100.8347
565 | Residential | water heating | 17503.9854
565 | Transportation | heavy-duty trucks | 29.9893
565 | Transportation | light-duty vehicles | 1431.5421
565 | Transportation | medium-duty trucks | 29.5497
565 | Transportation | other | 719.53
566 | Commercial | other | 141824.9776
566 | Commercial | space heating and cooling | 11707.4779
566 | Commercial | water heating | 1379.7259
566 | Industrial | machine drives | 39323.3275
566 | Industrial | other | 82609.5419
566 | Industrial | process heat | 10067.1216
566 | Residential | clothes and dish washing/drying | 14674.0649
566 | Residential | other | 87031.803
566 | Residential | space heating and cooling | 18278.3405
566 | Residential | water heating | 16302.3098
566 | Transportation | heavy-duty trucks | 30.1871
566 | Transportation | light-duty vehicles | 1485.1328
566 | Transportation | medium-duty trucks | 29.7394
566 | Transportation | other | 724.0178
567 | Commercial | other | 140615.3781
567 | Commercial | space heating and cooling | 12009.0854
567 | Commercial | water heating | 1351.4218
567 | Industrial | machine drives | 39214.8829
567 | Industrial | other | 81498.3535
567 | Industrial | process heat | 9979.2305
567 | Residential | clothes and dish washing/drying | 14957.6511
567 | Residential | other | 86927.8617
567 | Residential | space heating and cooling | 16930.3126
567 | Residential | water heating | 16140.9706
567 | Transportation | heavy-duty trucks | 30.3282
567 | Transportation | light-duty vehicles | 1682.2533
567 | Transportation | medium-duty trucks | 29.8577
567 | Transportation | other | 727.0234
568 | Commercial | other | 139760.1687
568 | Commercial | space heating and cooling | 12488.562
568 | Commercial | water heating | 1317.293
568 | Industrial | machine drives | 39060.7305
568 | Industrial | other | 80001.2335
568 | Industrial | process heat | 9825.1743
568 | Residential | clothes and dish washing/drying | 14275.1891
568 | Residential | other | 90585.5847
568 | Residential | space heating and cooling | 17344.9569
568 | Residential | water heating | 14434.9926
568 | Transportation | heavy-duty trucks | 30.7069
568 | Transportation | light-duty vehicles | 2251.3895
568 | Transportation | medium-duty trucks | 30.2132
568 | Transportation | other | 735.1527
569 | Commercial | other | 138333.7973
569 | Commercial | space heating and cooling | 13351.7604
569 | Commercial | water heating | 1255.9334
569 | Industrial | machine drives | 38710.6962
569 | Industrial | other | 77787.1529
569 | Industrial | process heat | 9678.9729
569 | Residential | clothes and dish washing/drying | 15226.8639
569 | Residential | other | 100152.2076
569 | Residential | space heating and cooling | 17106.6737
569 | Residential | water heating | 16570.3796
569 | Transportation | heavy-duty trucks | 31.163
569 | Transportation | light-duty vehicles | 2970.6645
569 | Transportation | medium-duty trucks | 30.5958
569 | Transportation | other | 744.4444
570 | Commercial | other | 138711.0489
570 | Commercial | space heating and cooling | 14115.115
570 | Commercial | water heating | 1173.0746
570 | Industrial | machine drives | 38582.3866
570 | Industrial | other | 75939.8137
570 | Industrial | process heat | 9708.4189
570 | Residential | clothes and dish washing/drying | 14488.976
570 | Residential | other | 119753.5901
570 | Residential | space heating and cooling | 19382.8537
570 | Residential | water heating | 20069.0659
570 | Transportation | heavy-duty trucks | 31.8222
570 | Transportation | light-duty vehicles | 3548.9777
570 | Transportation | medium-duty trucks | 31.268
570 | Transportation | other | 761.1593
571 | Commercial | other | 139968.3485
571 | Commercial | space heating and cooling | 12607.4481
571 | Commercial | water heating | 1060.5436
571 | Industrial | machine drives | 39224.7984
571 | Industrial | other | 76232.0972
571 | Industrial | process heat | 9948.6415
571 | Residential | clothes and dish washing/drying | 14595.9341
571 | Residential | other | 127279.8565
571 | Residential | space heating and cooling | 14901.1878
571 | Residential | water heating | 29015.1104
571 | Transportation | heavy-duty trucks | 33.0736
571 | Transportation | light-duty vehicles | 2871.8844
571 | Transportation | medium-duty trucks | 32.4857
571 | Transportation | other | 790.8855
572 | Commercial | other | 136842.4663
572 | Commercial | space heating and cooling | 13414.9822
572 | Commercial | water heating | 917.4535
572 | Industrial | machine drives | 39662.6096
572 | Industrial | other | 76611.4881
572 | Industrial | process heat | 10065.0538
572 | Residential | clothes and dish washing/drying | 15614.8584
572 | Residential | other | 123010.7299
572 | Residential | space heating and cooling | 14878.1108
572 | Residential | water heating | 30101.5603
572 | Transportation | heavy-duty trucks | 33.6843
572 | Transportation | light-duty vehicles | 1678.7951
572 | Transportation | medium-duty trucks | 33.1224
572 | Transportation | other | 807.0336
573 | Commercial | other | 131066.0457
573 | Commercial | space heating and cooling | 14564.5899
573 | Commercial | water heating | 765.0897
573 | Industrial | machine drives | 39632.9375
573 | Industrial | other | 76101.1903
573 | Industrial | process heat | 10076.9218
573 | Residential | clothes and dish washing/drying | 17381.1157
573 | Residential | other | 115862.3008
573 | Residential | space heating and cooling | 15624.5656
573 | Residential | water heating | 28987.0478
573 | Transportation | heavy-duty trucks | 33.7579
573 | Transportation | light-duty vehicles | 1222.9833
573 | Transportation | medium-duty trucks | 33.15
573 | Transportation | other | 808.4145
574 | Commercial | other | 126875.4487
574 | Commercial | space heating and cooling | 6511.5335
574 | Commercial | water heating | 647.6086
574 | Industrial | machine drives | 39974.9029
574 | Industrial | other | 75775.4613
574 | Industrial | process heat | 10226.8969
574 | Residential | clothes and dish washing/drying | 16360.4266
574 | Residential | other | 109746.2086
574 | Residential | space heating and cooling | 17967.0022
574 | Residential | water heating | 25279.9809
574 | Transportation | heavy-duty trucks | 34.2653
574 | Transportation | light-duty vehicles | 934.9307
574 | Transportation | medium-duty trucks | 33.6659
574 | Transportation | other | 821.8573
575 | Commercial | other | 120069.0738
575 | Commercial | space heating and cooling | 4874.2964
575 | Commercial | water heating | 553.8662
575 | Industrial | machine drives | 39224.5353
575 | Industrial | other | 73038.843
575 | Industrial | process heat | 10008.4956
575 | Residential | clothes and dish washing/drying | 12554.2898
575 | Residential | other | 99587.9276
575 | Residential | space heating and cooling | 21451.1811
575 | Residential | water heating | 20567.4942
575 | Transportation | heavy-duty trucks | 34.1571
575 | Transportation | light-duty vehicles | 624.5917
575 | Transportation | medium-duty trucks | 33.5727
575 | Transportation | other | 820.7404
576 | Commercial | other | 114953.2225
576 | Commercial | space heating and cooling | 4959.4826
576 | Commercial | water heating | 500.9662
576 | Industrial | machine drives | 38048.5362
576 | Industrial | other | 70001.3116
576 | Industrial | process heat | 9520.2533
576 | Residential | clothes and dish washing/drying | 9022.3718
576 | Residential | other | 89544.6226
576 | Residential | space heating and cooling | 26429.1254
576 | Residential | water heating | 13799.5001
576 | Transportation | heavy-duty trucks | 34.2976
576 | Transportation | light-duty vehicles | 427.3197
576 | Transportation | medium-duty trucks | 33.7018
576 | Transportation | other | 825.288
577 | Commercial | other | 109927.6494
577 | Commercial | space heating and cooling | 5049.2122
577 | Commercial | water heating | 450.7893
577 | Industrial | machine drives | 36190.3399
577 | Industrial | other | 65784.2291
577 | Industrial | process heat | 8743.1811
577 | Residential | clothes and dish washing/drying | 5421.959
577 | Residential | other | 84151.7207
577 | Residential | space heating and cooling | 35783.7189
577 | Residential | water heating | 9516.1388
577 | Transportation | heavy-duty trucks | 34.3082
577 | Transportation | light-duty vehicles | 236.9952
577 | Transportation | medium-duty trucks | 33.6132
577 | Transportation | other | 821.4505
578 | Commercial | other | 106359.488
578 | Commercial | space heating and cooling | 4979.3855
578 | Commercial | water heating | 440.1043
578 | Industrial | machine drives | 35445.3003
578 | Industrial | other | 64205.2234
578 | Industrial | process heat | 8512.0226
578 | Residential | clothes and dish washing/drying | 3200.5547
578 | Residential | other | 81086.287
578 | Residential | space heating and cooling | 41676.9862
578 | Residential | water heating | 7201.1971
578 | Transportation | heavy-duty trucks | 33.7219
578 | Transportation | light-duty vehicles | 141.6702
578 | Transportation | medium-duty trucks | 32.9978
578 | Transportation | other | 805.4143
579 | Commercial | other | 104453.4747
579 | Commercial | space heating and cooling | 5054.6251
579 | Commercial | water heating | 441.0462
579 | Industrial | machine drives | 35276.9174
579 | Industrial | other | 64594.5509
579 | Industrial | process heat | 8437.4769
579 | Residential | clothes and dish washing/drying | 2115.5948
579 | Residential | other | 80237.7164
579 | Residential | space heating and cooling | 46566.1661
579 | Residential | water heating | 3335.6137
579 | Transportation | heavy-duty trucks | 33.2405
579 | Transportation | light-duty vehicles | 73.81
579 | Transportation | medium-duty trucks | 32.5074
579 | Transportation | other | 794.3078
580 | Commercial | other | 104460.664
580 | Commercial | space heating and cooling | 5300.6467
580 | Commercial | water heating | 473.228
580 | Industrial | machine drives | 34863.0199
580 | Industrial | other | 63309.7222
580 | Industrial | process heat | 8324.1351
580 | Residential | clothes and dish washing/drying | 1472.9345
580 | Residential | other | 81129.8496
580 | Residential | space heating and cooling | 50778.3727
580 | Residential | water heating | 3952.4505
580 | Transportation | heavy-duty trucks | 33.0795
580 | Transportation | light-duty vehicles | 77.2799
580 | Transportation | medium-duty trucks | 32.3008
580 | Transportation | other | 789.1407
581 | Commercial | other | 107504.5286
581 | Commercial | space heating and cooling | 5576.2822
581 | Commercial | water heating | 552.2619
581 | Industrial | machine drives | 34867.7419
581 | Industrial | other | 63413.8212
581 | Industrial | process heat | 8322.7625
581 | Residential | clothes and dish washing/drying | 1748.5904
581 | Residential | other | 84670.0139
581 | Residential | space heating and cooling | 55043.0339
581 | Residential | water heating | 6829.1778
581 | Transportation | heavy-duty trucks | 33.0545
581 | Transportation | light-duty vehicles | 58.3214
581 | Transportation | medium-duty trucks | 32.2532
581 | Transportation | other | 787.8837
582 | Commercial | other | 115269.3202
582 | Commercial | space heating and cooling | 9915.2058
582 | Commercial | water heating | 687.552
582 | Industrial | machine drives | 35894.6039
582 | Industrial | other | 67520.944
582 | Industrial | process heat | 8586.053
582 | Residential | clothes and dish washing/drying | 2079.9114
582 | Residential | other | 89998.2419
582 | Residential | space heating and cooling | 56485.0434
582 | Residential | water heating | 13526.9308
582 | Transportation | heavy-duty trucks | 33.1668
582 | Transportation | light-duty vehicles | 188.8661
582 | Transportation | medium-duty trucks | 32.3781
582 | Transportation | other | 789.2645
583 | Commercial | other | 116207.8636
583 | Commercial | space heating and cooling | 21401.861
583 | Commercial | water heating | 785.9244
583 | Industrial | machine drives | 34593.1491
583 | Industrial | other | 68918.5376
583 | Industrial | process heat | 8447.9451
583 | Residential | clothes and dish washing/drying | 3911.333
583 | Residential | other | 94595.7258
583 | Residential | space heating and cooling | 57736.7056
583 | Residential | water heating | 28813.7261
583 | Transportation | heavy-duty trucks | 30.3664
583 | Transportation | light-duty vehicles | 467.246
583 | Transportation | medium-duty trucks | 29.6043
583 | Transportation | other | 721.5096
584 | Commercial | other | 123790.7409
584 | Commercial | space heating and cooling | 25645.1777
584 | Commercial | water heating | 941.8857
584 | Industrial | machine drives | 35972.4272
584 | Industrial | other | 75026.5136
584 | Industrial | process heat | 8958.3332
584 | Residential | clothes and dish washing/drying | 7106.4202
584 | Residential | other | 93184.1904
584 | Residential | space heating and cooling | 41389.0348
584 | Residential | water heating | 39172.1845
584 | Transportation | heavy-duty trucks | 29.6784
584 | Transportation | light-duty vehicles | 858.7794
584 | Transportation | medium-duty trucks | 29.0104
584 | Transportation | other | 706.9095
585 | Commercial | other | 129976.1101
585 | Commercial | space heating and cooling | 19452.3665
585 | Commercial | water heating | 1100.9437
585 | Industrial | machine drives | 37367.6234
585 | Industrial | other | 79114.0223
585 | Industrial | process heat | 9444.3722
585 | Residential | clothes and dish washing/drying | 9121.724
585 | Residential | other | 92643.8947
585 | Residential | space heating and cooling | 36134.7293
585 | Residential | water heating | 33891.8543
585 | Transportation | heavy-duty trucks | 29.4112
585 | Transportation | light-duty vehicles | 974.6364
585 | Transportation | medium-duty trucks | 28.8078
585 | Transportation | other | 702.8932
586 | Commercial | other | 139342.075
586 | Commercial | space heating and cooling | 14497.0137
586 | Commercial | water heating | 1270.9803
586 | Industrial | machine drives | 39337.8531
586 | Industrial | other | 83086.7268
586 | Industrial | process heat | 9982.0311
586 | Residential | clothes and dish washing/drying | 10677.1748
586 | Residential | other | 93495.3815
586 | Residential | space heating and cooling | 34060.2675
586 | Residential | water heating | 18232.0455
586 | Transportation | heavy-duty trucks | 30.3694
586 | Transportation | light-duty vehicles | 951.511
586 | Transportation | medium-duty trucks | 29.7725
586 | Transportation | other | 725.7837
587 | Commercial | other | 138959.8129
587 | Commercial | space heating and cooling | 12161.7083
587 | Commercial | water heating | 1320.6723
587 | Industrial | machine drives | 38582.0844
587 | Industrial | other | 81200.895
587 | Industrial | process heat | 9777.9754
587 | Residential | clothes and dish washing/drying | 12102.2193
587 | Residential | other | 92270.5571
587 | Residential | space heating and cooling | 35262.4932
587 | Residential | water heating | 19627.0057
587 | Transportation | heavy-duty trucks | 29.7385
587 | Transportation | light-duty vehicles | 1038.0708
587 | Transportation | medium-duty trucks | 29.1263
587 | Transportation | other | 708.9923
588 | Commercial | other | 140786.5517
588 | Commercial | space heating and cooling | 11566.9818
588 | Commercial | water heating | 1363.9595
588 | Industrial | machine drives | 38849.7117
588 | Industrial | other | 81890.1736
588 | Industrial | process heat | 9881.6506
588 | Residential | clothes and dish washing/drying | 15066.6672
588 | Residential | other | 90147.1434
588 | Residential | space heating and cooling | 26482.0249
588 | Residential | water heating | 20784.3196
588 | Transportation | heavy-duty trucks | 29.9372
588 | Transportation | light-duty vehicles | 1254.3221
588 | Transportation | medium-duty trucks | 29.2909
588 | Transportation | other | 712.9896
589 | Commercial | other | 141131.5263
589 | Commercial | space heating and cooling | 12700.8191
589 | Commercial | water heating | 1376.1226
589 | Industrial | machine drives | 39152.9193
589 | Industrial | other | 82296.5782
589 | Industrial | process heat | 9976.2763
589 | Residential | clothes and dish washing/drying | 15097.2564
589 | Residential | other | 89149.818
589 | Residential | space heating and cooling | 23959.6497
589 | Residential | water heating | 17428.3897
589 | Transportation | heavy-duty trucks | 30.052
589 | Transportation | light-duty vehicles | 1426.4758
589 | Transportation | medium-duty trucks | 29.4018
589 | Transportation | other | 715.6294
590 | Commercial | other | 141315.4364
590 | Commercial | space heating and cooling | 12920.6769
590 | Commercial | water heating | 1370.1876
590 | Industrial | machine drives | 39453.9334
590 | Industrial | other | 82573.5736
590 | Industrial | process heat | 10058.3673
590 | Residential | clothes and dish washing/drying | 14626.7989
590 | Residential | other | 87691.1604
590 | Residential | space heating and cooling | 22330.7989
590 | Residential | water heating | 16243.7819
590 | Transportation | heavy-duty trucks | 30.2358
590 | Transportation | light-duty vehicles | 1480.6216
590 | Transportation | medium-duty trucks | 29.5965
590 | Transportation | other | 720.1438
591 | Commercial | other | 140343.1143
591 | Commercial | space heating and cooling | 13267.9434
591 | Commercial | water heating | 1344.0398
591 | Industrial | machine drives | 39423.769
591 | Industrial | other | 81578.656
591 | Industrial | process heat | 10010.9152
591 | Residential | clothes and dish washing/drying | 14924.241
591 | Residential | other | 87647.8106
591 | Residential | space heating and cooling | 20941.7445
591 | Residential | water heating | 16099.529
591 | Transportation | heavy-duty trucks | 30.4208
591 | Transportation | light-duty vehicles | 1680.5232
591 | Transportation | medium-duty trucks | 29.7369
591 | Transportation | other | 723.8746
592 | Commercial | other | 139726.0324
592 | Commercial | space heating and cooling | 13771.9593
592 | Commercial | water heating | 1313.2309
592 | Industrial | machine drives | 39321.6544
592 | Industrial | other | 80202.7192
592 | Industrial | process heat | 9907.664
592 | Residential | clothes and dish washing/drying | 14276.8565
592 | Residential | other | 91241.8036
592 | Residential | space heating and cooling | 21032.2641
592 | Residential | water heating | 14441.1692
592 | Transportation | heavy-duty trucks | 30.839
592 | Transportation | light-duty vehicles | 2252.5493
592 | Transportation | medium-duty trucks | 30.1118
592 | Transportation | other | 733.4233
593 | Commercial | other | 138240.9722
593 | Commercial | space heating and cooling | 14622.0051
593 | Commercial | water heating | 1252.5392
593 | Industrial | machine drives | 38909.985
593 | Industrial | other | 77950.085
593 | Industrial | process heat | 9749.0489
593 | Residential | clothes and dish washing/drying | 15213.5273
593 | Residential | other | 100651.3035
593 | Residential | space heating and cooling | 20578.0439
593 | Residential | water heating | 16566.6724
593 | Transportation | heavy-duty trucks | 31.2435
593 | Transportation | light-duty vehicles | 2968.3782
593 | Transportation | medium-duty trucks | 30.4854
593 | Transportation | other | 742.2288
594 | Commercial | other | 137960.5218
594 | Commercial | space heating and cooling | 15399.8239
594 | Commercial | water heating | 1163.2613
594 | Industrial | machine drives | 38512.33
594 | Industrial | other | 75722.8379
594 | Industrial | process heat | 9679.4856
594 | Residential | clothes and dish washing/drying | 14408.1101
594 | Residential | other | 119642.0317
594 | Residential | space heating and cooling | 23212.8767
594 | Residential | water heating | 19955.2015
594 | Transportation | heavy-duty trucks | 31.7207
594 | Transportation | light-duty vehicles | 3528.6863
594 | Transportation | medium-duty trucks | 31.0077
594 | Transportation | other | 755.7439
595 | Commercial | other | 139158.8839
595 | Commercial | space heating and cooling | 13980.5022
595 | Commercial | water heating | 1051.2173
595 | Industrial | machine drives | 39041.4813
595 | Industrial | other | 75872.1375
595 | Industrial | process heat | 9902.85
595 | Residential | clothes and dish washing/drying | 14492.9964
595 | Residential | other | 126886.1097
595 | Residential | space heating and cooling | 18405.9317
595 | Residential | water heating | 28784.6416
595 | Transportation | heavy-duty trucks | 32.8873
595 | Transportation | light-duty vehicles | 2852.485
595 | Transportation | medium-duty trucks | 32.1783
595 | Transportation | other | 784.7655
596 | Commercial | other | 135648.4289
596 | Commercial | space heating and cooling | 14853.6262
596 | Commercial | water heating | 907.1592
596 | Industrial | machine drives | 39370.0055
596 | Industrial | other | 76087.0286
596 | Industrial | process heat | 9985.5065
596 | Residential | clothes and dish washing/drying | 15474.8945
596 | Residential | other | 122310.5878
596 | Residential | space heating and cooling | 18185.1771
596 | Residential | water heating | 29787.9128
596 | Transportation | heavy-duty trucks | 33.485
596 | Transportation | light-duty vehicles | 1664.5277
596 | Transportation | medium-duty trucks | 32.8015
596 | Transportation | other | 799.3328
597 | Commercial | other | 129627.539
597 | Commercial | space heating and cooling | 15830.0078
597 | Commercial | water heating | 755.0318
597 | Industrial | machine drives | 39270.7018
597 | Industrial | other | 75473.4215
597 | Industrial | process heat | 9964.6525
597 | Residential | clothes and dish washing/drying | 17194.208
597 | Residential | other | 114948.3588
597 | Residential | space heating and cooling | 18697.6979
597 | Residential | water heating | 28627.2947
597 | Transportation | heavy-duty trucks | 33.4948
597 | Transportation | light-duty vehicles | 1210.7719
597 | Transportation | medium-duty trucks | 32.8212
597 | Transportation | other | 799.3885
598 | Commercial | other | 125376.1073
598 | Commercial | space heating and cooling | 7304.631
598 | Commercial | water heating | 638.4248
598 | Industrial | machine drives | 39582.707
598 | Industrial | other | 75124.5553
598 | Industrial | process heat | 10106.6133
598 | Residential | clothes and dish washing/drying | 16179.2166
598 | Residential | other | 108772.2949
598 | Residential | space heating and cooling | 20826.7404
598 | Residential | water heating | 24942.6792
598 | Transportation | heavy-duty trucks | 33.995
598 | Transportation | light-duty vehicles | 925.1143
598 | Transportation | medium-duty trucks | 33.296
598 | Transportation | other | 812.4414
599 | Commercial | other | 118174.8062
599 | Commercial | space heating and cooling | 5484.4598
599 | Commercial | water heating | 543.0251
599 | Industrial | machine drives | 38707.9945
599 | Industrial | other | 72214.7962
599 | Industrial | process heat | 9821.2358
599 | Residential | clothes and dish washing/drying | 12378.0086
599 | Residential | other | 98348.4116
599 | Residential | space heating and cooling | 24387.4547
599 | Residential | water heating | 20200.0297
599 | Transportation | heavy-duty trucks | 33.8499
599 | Transportation | light-duty vehicles | 616.3883
599 | Transportation | medium-duty trucks | 33.1786
599 | Transportation | other | 809.0974
600 | Commercial | other | 112644.7983
600 | Commercial | space heating and cooling | 5343.9752
600 | Commercial | water heating | 488.6794
600 | Industrial | machine drives | 37506.8241
600 | Industrial | other | 69145.7304
600 | Industrial | process heat | 9282.3335
600 | Residential | clothes and dish washing/drying | 8873.9612
600 | Residential | other | 88019.0134
600 | Residential | space heating and cooling | 28938.0023
600 | Residential | water heating | 13509.382
600 | Transportation | heavy-duty trucks | 34.0453
600 | Transportation | light-duty vehicles | 420.8144
600 | Transportation | medium-duty trucks | 33.3076
600 | Transportation | other | 811.815
601 | Commercial | other | 109509.7153
601 | Commercial | space heating and cooling | 4681.0646
601 | Commercial | water heating | 448.8813
601 | Industrial | machine drives | 36395.5989
601 | Industrial | other | 66226.4009
601 | Industrial | process heat | 8756.7881
601 | Residential | clothes and dish washing/drying | 5428.9908
601 | Residential | other | 82435.6008
601 | Residential | space heating and cooling | 33165.9303
601 | Residential | water heating | 9496.5969
601 | Transportation | heavy-duty trucks | 34.6321
601 | Transportation | light-duty vehicles | 237.3185
601 | Transportation | medium-duty trucks | 33.753
601 | Transportation | other | 821.6948
602 | Commercial | other | 105820.7533
602 | Commercial | space heating and cooling | 4542.8817
602 | Commercial | water heating | 437.8308
602 | Industrial | machine drives | 35604.6193
602 | Industrial | other | 64547.6763
602 | Industrial | process heat | 8512.7608
602 | Residential | clothes and dish washing/drying | 3205.1396
602 | Residential | other | 78826.8292
602 | Residential | space heating and cooling | 38176.7518
602 | Residential | water heating | 7180.4193
602 | Transportation | heavy-duty trucks | 34.0507
602 | Transportation | light-duty vehicles | 141.9343
602 | Transportation | medium-duty trucks | 33.1585
602 | Transportation | other | 806.079
603 | Commercial | other | 103993.3718
603 | Commercial | space heating and cooling | 4546.5194
603 | Commercial | water heating | 439.3278
603 | Industrial | machine drives | 35480.7122
603 | Industrial | other | 65033.1445
603 | Industrial | process heat | 8453.2582
603 | Residential | clothes and dish washing/drying | 2122.1027
603 | Residential | other | 77690.3198
603 | Residential | space heating and cooling | 42271.0775
603 | Residential | water heating | 3332.1467
603 | Transportation | heavy-duty trucks | 33.6751
603 | Transportation | light-duty vehicles | 74.1409
603 | Transportation | medium-duty trucks | 32.7724
603 | Transportation | other | 796.5995
604 | Commercial | other | 103904.8888
604 | Commercial | space heating and cooling | 4666.867
604 | Commercial | water heating | 471.4127
604 | Industrial | machine drives | 35039.9425
604 | Industrial | other | 63682.259
604 | Industrial | process heat | 8354.975
604 | Residential | clothes and dish washing/drying | 1478.7739
604 | Residential | other | 78041.04
604 | Residential | space heating and cooling | 45461.2843
604 | Residential | water heating | 3945.7881
604 | Transportation | heavy-duty trucks | 33.4919
604 | Transportation | light-duty vehicles | 77.6021
604 | Transportation | medium-duty trucks | 32.5579
604 | Transportation | other | 791.9547
605 | Commercial | other | 106821.3307
605 | Commercial | space heating and cooling | 4794.2421
605 | Commercial | water heating | 550.4787
605 | Industrial | machine drives | 35037.5201
605 | Industrial | other | 63768.7592
605 | Industrial | process heat | 8365.0937
605 | Residential | clothes and dish washing/drying | 1754.5775
605 | Residential | other | 81106.4013
605 | Residential | space heating and cooling | 48748.7668
605 | Residential | water heating | 6820.0126
605 | Transportation | heavy-duty trucks | 33.4985
605 | Transportation | light-duty vehicles | 58.6604
605 | Transportation | medium-duty trucks | 32.5585
605 | Transportation | other | 791.1839
606 | Commercial | other | 114373.7297
606 | Commercial | space heating and cooling | 8641.7568
606 | Commercial | water heating | 684.728
606 | Industrial | machine drives | 36076.6347
606 | Industrial | other | 67899.4525
606 | Industrial | process heat | 8631.6649
606 | Residential | clothes and dish washing/drying | 2087.5339
606 | Residential | other | 86040.7378
606 | Residential | space heating and cooling | 49753.7754
606 | Residential | water heating | 13509.2056
606 | Transportation | heavy-duty trucks | 33.5975
606 | Transportation | light-duty vehicles | 189.8941
606 | Transportation | medium-duty trucks | 32.6687
606 | Transportation | other | 792.6211
607 | Commercial | other | 116056.6313
607 | Commercial | space heating and cooling | 17818.2023
607 | Commercial | water heating | 788.1813
607 | Industrial | machine drives | 34996.1116
607 | Industrial | other | 69645.2034
607 | Industrial | process heat | 8538.5544
607 | Residential | clothes and dish washing/drying | 3948.9322
607 | Residential | other | 91262.874
607 | Residential | space heating and cooling | 51137.6306
607 | Residential | water heating | 28952.0128
607 | Transportation | heavy-duty trucks | 30.9626
607 | Transportation | light-duty vehicles | 472.5584
607 | Transportation | medium-duty trucks | 30.0991
607 | Transportation | other | 729.2108
608 | Commercial | other | 123657.5379
608 | Commercial | space heating and cooling | 22259.4123
608 | Commercial | water heating | 944.0383
608 | Industrial | machine drives | 36391.5575
608 | Industrial | other | 75775.7563
608 | Industrial | process heat | 9078.3193
608 | Residential | clothes and dish washing/drying | 7166.2909
608 | Residential | other | 89990.2844
608 | Residential | space heating and cooling | 35130.7295
608 | Residential | water heating | 39315.8345
608 | Transportation | heavy-duty trucks | 30.1939
608 | Transportation | light-duty vehicles | 867.0667
608 | Transportation | medium-duty trucks | 29.4264
608 | Transportation | other | 713.7506
609 | Commercial | other | 130679.2266
609 | Commercial | space heating and cooling | 16960.1488
609 | Commercial | water heating | 1112.1098
609 | Industrial | machine drives | 38029.0771
609 | Industrial | other | 80327.2965
609 | Industrial | process heat | 9614.2589
609 | Residential | clothes and dish washing/drying | 9244.8427
609 | Residential | other | 90061.4048
609 | Residential | space heating and cooling | 29895.0614
609 | Residential | water heating | 34236.8008
609 | Transportation | heavy-duty trucks | 29.9891
609 | Transportation | light-duty vehicles | 988.1396
609 | Transportation | medium-duty trucks | 29.2934
609 | Transportation | other | 712.5451
610 | Commercial | other | 141108.5623
610 | Commercial | space heating and cooling | 12738.9228
610 | Commercial | water heating | 1294.2492
610 | Industrial | machine drives | 40251.1175
610 | Industrial | other | 84866.792
610 | Industrial | process heat | 10223.6418
610 | Residential | clothes and dish washing/drying | 10878.2951
610 | Residential | other | 91561.6731
610 | Residential | space heating and cooling | 27376.5538
610 | Residential | water heating | 18536.2327
610 | Transportation | heavy-duty trucks | 30.984
610 | Transportation | light-duty vehicles | 969.2104
610 | Transportation | medium-duty trucks | 30.3471
610 | Transportation | other | 739.1313
611 | Commercial | other | 141250.1406
611 | Commercial | space heating and cooling | 10926.7602
611 | Commercial | water heating | 1347.4836
611 | Industrial | machine drives | 39506.3038
611 | Industrial | other | 83037.17
611 | Industrial | process heat | 10024.8059
611 | Residential | clothes and dish washing/drying | 12351.7881
611 | Residential | other | 90580.2081
611 | Residential | space heating and cooling | 28444.7354
611 | Residential | water heating | 20035.5696
611 | Transportation | heavy-duty trucks | 30.3436
611 | Transportation | light-duty vehicles | 1059.4145
611 | Transportation | medium-duty trucks | 29.7081
611 | Transportation | other | 723.3916
612 | Commercial | other | 142917.3624
612 | Commercial | space heating and cooling | 10492.2272
612 | Commercial | water heating | 1388.3715
612 | Industrial | machine drives | 39622.5746
612 | Industrial | other | 83457.6435
612 | Industrial | process heat | 10114.5548
612 | Residential | clothes and dish washing/drying | 15331.029
612 | Residential | other | 88609.2267
612 | Residential | space heating and cooling | 20235.3851
612 | Residential | water heating | 21143.1992
612 | Transportation | heavy-duty trucks | 30.4066
612 | Transportation | light-duty vehicles | 1276.2887
612 | Transportation | medium-duty trucks | 29.7864
612 | Transportation | other | 725.9033
613 | Commercial | other | 143273.2799
613 | Commercial | space heating and cooling | 11534.4501
613 | Commercial | water heating | 1400.6688
613 | Industrial | machine drives | 39882.2743
613 | Industrial | other | 83792.1602
613 | Industrial | process heat | 10209.7778
613 | Residential | clothes and dish washing/drying | 15348.484
613 | Residential | other | 87583.1911
613 | Residential | space heating and cooling | 17816.2705
613 | Residential | water heating | 17712.1104
613 | Transportation | heavy-duty trucks | 30.4849
613 | Transportation | light-duty vehicles | 1450.5731
613 | Transportation | medium-duty trucks | 29.8663
613 | Transportation | other | 728.5479
614 | Commercial | other | 143704.6713
614 | Commercial | space heating and cooling | 11766.1838
614 | Commercial | water heating | 1395.2729
614 | Industrial | machine drives | 40174.4181
614 | Industrial | other | 84033.8053
614 | Industrial | process heat | 10309.3046
614 | Residential | clothes and dish washing/drying | 14867.328
614 | Residential | other | 86281.5882
614 | Residential | space heating and cooling | 16422.8403
614 | Residential | water heating | 16507.8555
614 | Transportation | heavy-duty trucks | 30.6769
614 | Transportation | light-duty vehicles | 1505.4373
614 | Transportation | medium-duty trucks | 30.0403
614 | Transportation | other | 733.766
615 | Commercial | other | 142606.3251
615 | Commercial | space heating and cooling | 12106.7625
615 | Commercial | water heating | 1366.9114
615 | Industrial | machine drives | 40055.8744
615 | Industrial | other | 82814.1453
615 | Industrial | process heat | 10250.4064
615 | Residential | clothes and dish washing/drying | 15148.534
615 | Residential | other | 86315.1407
615 | Residential | space heating and cooling | 15468.1939
615 | Residential | water heating | 16338.613
615 | Transportation | heavy-duty trucks | 30.787
615 | Transportation | light-duty vehicles | 1706.0228
615 | Transportation | medium-duty trucks | 30.1363
615 | Transportation | other | 736.7816
616 | Commercial | other | 141993.9821
616 | Commercial | space heating and cooling | 12485.2937
616 | Commercial | water heating | 1336.1173
616 | Industrial | machine drives | 39892.6193
616 | Industrial | other | 81299.097
616 | Industrial | process heat | 10153.0306
616 | Residential | clothes and dish washing/drying | 14486.651
616 | Residential | other | 90000.2475
616 | Residential | space heating and cooling | 15724.9631
616 | Residential | water heating | 14646.5137
616 | Transportation | heavy-duty trucks | 31.1659
616 | Transportation | light-duty vehicles | 2286.9642
616 | Transportation | medium-duty trucks | 30.5189
616 | Transportation | other | 746.7033
617 | Commercial | other | 139914.2033
617 | Commercial | space heating and cooling | 12978.7911
617 | Commercial | water heating | 1269.4579
617 | Industrial | machine drives | 39276.4136
617 | Industrial | other | 78671.0689
617 | Industrial | process heat | 9952.5378
617 | Residential | clothes and dish washing/drying | 15388.6816
617 | Residential | other | 99134.0709
617 | Residential | space heating and cooling | 15351.9788
617 | Residential | water heating | 16742.699
617 | Transportation | heavy-duty trucks | 31.4309
617 | Transportation | light-duty vehicles | 3003.5591
617 | Transportation | medium-duty trucks | 30.78
617 | Transportation | other | 753.2566
618 | Commercial | other | 138892.8259
618 | Commercial | space heating and cooling | 13426.2371
618 | Commercial | water heating | 1174.2391
618 | Industrial | machine drives | 38762.4894
618 | Industrial | other | 76236.8401
618 | Industrial | process heat | 9863.0418
618 | Residential | clothes and dish washing/drying | 14533.1528
618 | Residential | other | 117402.1443
618 | Residential | space heating and cooling | 17093.3426
618 | Residential | water heating | 20088.0752
618 | Transportation | heavy-duty trucks | 31.8698
618 | Transportation | light-duty vehicles | 3563.1106
618 | Transportation | medium-duty trucks | 31.2383
618 | Transportation | other | 765.1024
619 | Commercial | other | 139149.2495
619 | Commercial | space heating and cooling | 11893.402
619 | Commercial | water heating | 1054.7536
619 | Industrial | machine drives | 39169.9672
619 | Industrial | other | 76102.4957
619 | Industrial | process heat | 10018.3763
619 | Residential | clothes and dish washing/drying | 14549.7534
619 | Residential | other | 124428.8437
619 | Residential | space heating and cooling | 13260.1729
619 | Residential | water heating | 28839.0741
619 | Transportation | heavy-duty trucks | 33.0109
619 | Transportation | light-duty vehicles | 2865.1251
619 | Transportation | medium-duty trucks | 32.3645
619 | Transportation | other | 790.2872
620 | Commercial | other | 135753.5866
620 | Commercial | space heating and cooling | 12503.1981
620 | Commercial | water heating | 911.0158
620 | Industrial | machine drives | 39592.5858
620 | Industrial | other | 76482.8945
620 | Industrial | process heat | 10093.6488
620 | Residential | clothes and dish washing/drying | 15554.089
620 | Residential | other | 120133.117
620 | Residential | space heating and cooling | 13056.3721
620 | Residential | water heating | 29870.6526
620 | Transportation | heavy-duty trucks | 33.679
620 | Transportation | light-duty vehicles | 1673.1475
620 | Transportation | medium-duty trucks | 33.0272
620 | Transportation | other | 805.465
621 | Commercial | other | 130008.0189
621 | Commercial | space heating and cooling | 13419.9842
621 | Commercial | water heating | 759.7452
621 | Industrial | machine drives | 39578.1542
621 | Industrial | other | 76027.9057
621 | Industrial | process heat | 10088.4405
621 | Residential | clothes and dish washing/drying | 17319.4471
621 | Residential | other | 112960.8716
621 | Residential | space heating and cooling | 13225.8284
621 | Residential | water heating | 28767.0769
621 | Transportation | heavy-duty trucks | 33.8162
621 | Transportation | light-duty vehicles | 1219.5925
621 | Transportation | medium-duty trucks | 33.1228
621 | Transportation | other | 806.8243
622 | Commercial | other | 126019.0192
622 | Commercial | space heating and cooling | 6236.191
622 | Commercial | water heating | 642.9339
622 | Industrial | machine drives | 39936.8628
622 | Industrial | other | 75811.2478
622 | Industrial | process heat | 10240.4527
622 | Residential | clothes and dish washing/drying | 16321.2663
622 | Residential | other | 106789.9487
622 | Residential | space heating and cooling | 14667.9733
622 | Residential | water heating | 25094.2011
622 | Transportation | heavy-duty trucks | 34.3759
622 | Transportation | light-duty vehicles | 933.2489
622 | Transportation | medium-duty trucks | 33.7329
622 | Transportation | other | 821.2351
623 | Commercial | other | 119518.1109
623 | Commercial | space heating and cooling | 4752.9123
623 | Commercial | water heating | 549.9603
623 | Industrial | machine drives | 39265.4991
623 | Industrial | other | 73234.9644
623 | Industrial | process heat | 10022.322
623 | Residential | clothes and dish washing/drying | 12549.6176
623 | Residential | other | 96595.3625
623 | Residential | space heating and cooling | 17164.8807
623 | Residential | water heating | 20438.6481
623 | Transportation | heavy-duty trucks | 34.4125
623 | Transportation | light-duty vehicles | 624.9285
623 | Transportation | medium-duty trucks | 33.7491
623 | Transportation | other | 821.744
624 | Commercial | other | 114604.8591
624 | Commercial | space heating and cooling | 4702.178
624 | Commercial | water heating | 498.061
624 | Industrial | machine drives | 38234.4521
624 | Industrial | other | 70427.3491
624 | Industrial | process heat | 9534.5147
624 | Residential | clothes and dish washing/drying | 9044.7472
624 | Residential | other | 86473.8634
624 | Residential | space heating and cooling | 21187.0538
624 | Residential | water heating | 13749.4268
624 | Transportation | heavy-duty trucks | 34.7717
624 | Transportation | light-duty vehicles | 428.8475
624 | Transportation | medium-duty trucks | 34.0305
624 | Transportation | other | 828.567
625 | Commercial | other | 111287.6769
625 | Commercial | space heating and cooling | 4395.4821
625 | Commercial | water heating | 457.3732
625 | Industrial | machine drives | 36813.3931
625 | Industrial | other | 66937.1389
625 | Industrial | process heat | 8992.2348
625 | Residential | clothes and dish washing/drying | 5521.6224
625 | Residential | other | 80986.3721
625 | Residential | space heating and cooling | 26748.2904
625 | Residential | water heating | 9650.3798
625 | Transportation | heavy-duty trucks | 35.1439
625 | Transportation | light-duty vehicles | 241.3182
625 | Transportation | medium-duty trucks | 34.4035
625 | Transportation | other | 837.8147
626 | Commercial | other | 108010.3885
626 | Commercial | space heating and cooling | 4315.3702
626 | Commercial | water heating | 448.5189
626 | Industrial | machine drives | 36202.216
626 | Industrial | other | 65569.3962
626 | Industrial | process heat | 8783.9435
626 | Residential | clothes and dish washing/drying | 3273.5278
626 | Residential | other | 77610.0121
626 | Residential | space heating and cooling | 31369.4627
626 | Residential | water heating | 7332.6569
626 | Transportation | heavy-duty trucks | 34.6902
626 | Transportation | light-duty vehicles | 144.9228
626 | Transportation | medium-duty trucks | 33.9343
626 | Transportation | other | 825.1879
627 | Commercial | other | 106320.4401
627 | Commercial | space heating and cooling | 4347.3508
627 | Commercial | water heating | 450.9592
627 | Industrial | machine drives | 36148.3572
627 | Industrial | other | 66151.8573
627 | Industrial | process heat | 8739.9978
627 | Residential | clothes and dish washing/drying | 2169.9349
627 | Residential | other | 76587.8705
627 | Residential | space heating and cooling | 35437.6598
627 | Residential | water heating | 3403.5616
627 | Transportation | heavy-duty trucks | 34.3193
627 | Transportation | light-duty vehicles | 75.7455
627 | Transportation | medium-duty trucks | 33.5696
627 | Transportation | other | 816.3498
628 | Commercial | other | 106309.0668
628 | Commercial | space heating and cooling | 4500.0435
628 | Commercial | water heating | 483.9693
628 | Industrial | machine drives | 35712.7946
628 | Industrial | other | 64836.9399
628 | Industrial | process heat | 8628.1257
628 | Residential | clothes and dish washing/drying | 1512.3972
628 | Residential | other | 77223.1321
628 | Residential | space heating and cooling | 39038.9114
628 | Residential | water heating | 4039.526
628 | Transportation | heavy-duty trucks | 34.1613
628 | Transportation | light-duty vehicles | 79.3806
628 | Transportation | medium-duty trucks | 33.4171
628 | Transportation | other | 811.6078
629 | Commercial | other | 109203.5928
629 | Commercial | space heating and cooling | 4674.0984
629 | Commercial | water heating | 563.4567
629 | Industrial | machine drives | 35676.6658
629 | Industrial | other | 64869.0439
629 | Industrial | process heat | 8610.9306
629 | Residential | clothes and dish washing/drying | 1792.5202
629 | Residential | other | 80414.6874
629 | Residential | space heating and cooling | 42644.985
629 | Residential | water heating | 6967.2923
629 | Transportation | heavy-duty trucks | 34.1112
629 | Transportation | light-duty vehicles | 59.9211
629 | Transportation | medium-duty trucks | 33.3394
629 | Transportation | other | 809.5497
630 | Commercial | other | 116675.0667
630 | Commercial | space heating and cooling | 8384.2549
630 | Commercial | water heating | 699.1541
630 | Industrial | machine drives | 36725.2873
630 | Industrial | other | 69051.337
630 | Industrial | process heat | 8859.5447
630 | Residential | clothes and dish washing/drying | 2129.9891
630 | Residential | other | 85411.0796
630 | Residential | space heating and cooling | 43669.4766
630 | Residential | water heating | 13791.3811
630 | Transportation | heavy-duty trucks | 34.2003
630 | Transportation | light-duty vehicles | 193.9127
630 | Transportation | medium-duty trucks | 33.4246
630 | Transportation | other | 809.4242
631 | Commercial | other | 118449.8831
631 | Commercial | space heating and cooling | 16865.4846
631 | Commercial | water heating | 806.4262
631 | Industrial | machine drives | 35683.4476
631 | Industrial | other | 70878.1324
631 | Industrial | process heat | 8788.9039
631 | Residential | clothes and dish washing/drying | 4030.1874
631 | Residential | other | 90979.1605
631 | Residential | space heating and cooling | 45392.3826
631 | Residential | water heating | 29576.7076
631 | Transportation | heavy-duty trucks | 31.5304
631 | Transportation | light-duty vehicles | 482.2597
631 | Transportation | medium-duty trucks | 30.7581
631 | Transportation | other | 744.8952
632 | Commercial | other | 125421.7823
632 | Commercial | space heating and cooling | 21618.3313
632 | Commercial | water heating | 959.8879
632 | Industrial | machine drives | 36889.2492
632 | Industrial | other | 76681.9414
632 | Industrial | process heat | 9247.8395
632 | Residential | clothes and dish washing/drying | 7266.8291
632 | Residential | other | 90076.6021
632 | Residential | space heating and cooling | 30719.2264
632 | Residential | water heating | 39943.1816
632 | Transportation | heavy-duty trucks | 30.6322
632 | Transportation | light-duty vehicles | 878.2495
632 | Transportation | medium-duty trucks | 29.912
632 | Transportation | other | 723.7822
633 | Commercial | other | 132079.6232
633 | Commercial | space heating and cooling | 16463.246
633 | Commercial | water heating | 1124.6825
633 | Industrial | machine drives | 38279.3227
633 | Industrial | other | 80852.7038
633 | Industrial | process heat | 9741.5547
633 | Residential | clothes and dish washing/drying | 9322.9475
633 | Residential | other | 90411.9694
633 | Residential | space heating and cooling | 27156.7266
633 | Residential | water heating | 34607.3135
633 | Transportation | heavy-duty trucks | 30.1871
633 | Transportation | light-duty vehicles | 995.685
633 | Transportation | medium-duty trucks | 29.6193
633 | Transportation | other | 718.8325
634 | Commercial | other | 141863.5535
634 | Commercial | space heating and cooling | 12283.1547
634 | Commercial | water heating | 1299.0532
634 | Industrial | machine drives | 40146.625
634 | Industrial | other | 84769.5364
634 | Industrial | process heat | 10272.5373
634 | Residential | clothes and dish washing/drying | 10897.4452
634 | Residential | other | 91921.1869
634 | Residential | space heating and cooling | 26441.9129
634 | Residential | water heating | 18574.7037
634 | Transportation | heavy-duty trucks | 30.9744
634 | Transportation | light-duty vehicles | 970.4389
634 | Transportation | medium-duty trucks | 30.4384
634 | Transportation | other | 741.4411
635 | Commercial | other | 141339.62
635 | Commercial | space heating and cooling | 10488.1079
635 | Commercial | water heating | 1346.394
635 | Industrial | machine drives | 39185.6877
635 | Industrial | other | 82537.4104
635 | Industrial | process heat | 10027.849
635 | Residential | clothes and dish washing/drying | 12313.5344
635 | Residential | other | 90695.7057
635 | Residential | space heating and cooling | 28153.7998
635 | Residential | water heating | 19963.53
635 | Transportation | heavy-duty trucks | 30.1294
635 | Transportation | light-duty vehicles | 1055.7547
635 | Transportation | medium-duty trucks | 29.633
635 | Transportation | other | 722.7255
636 | Commercial | other | 142015.799
636 | Commercial | space heating and cooling | 10027.3715
636 | Commercial | water heating | 1377.8593
636 | Industrial | machine drives | 39072.5574
636 | Industrial | other | 82515.3372
636 | Industrial | process heat | 10024.4061
636 | Residential | clothes and dish washing/drying | 15209.3323
636 | Residential | other | 88542.0869
636 | Residential | space heating and cooling | 20840.3459
636 | Residential | water heating | 20964.5746
636 | Transportation | heavy-duty trucks | 30.0554
636 | Transportation | light-duty vehicles | 1265.345
636 | Transportation | medium-duty trucks | 29.5376
636 | Transportation | other | 721.1386
637 | Commercial | other | 141775.8405
637 | Commercial | space heating and cooling | 11066.7656
637 | Commercial | water heating | 1385.358
637 | Industrial | machine drives | 39196.6594
637 | Industrial | other | 82624.5214
637 | Industrial | process heat | 10094.9012
637 | Residential | clothes and dish washing/drying | 15185.1509
637 | Residential | other | 87258.2431
637 | Residential | space heating and cooling | 18685.4261
637 | Residential | water heating | 17504.1878
637 | Transportation | heavy-duty trucks | 30.0158
637 | Transportation | light-duty vehicles | 1434.4015
637 | Transportation | medium-duty trucks | 29.523
637 | Transportation | other | 721.6762
638 | Commercial | other | 141018.342
638 | Commercial | space heating and cooling | 11212.019
638 | Commercial | water heating | 1371.9855
638 | Industrial | machine drives | 39294.5116
638 | Industrial | other | 82489.4966
638 | Industrial | process heat | 10116.3916
638 | Residential | clothes and dish washing/drying | 14629.1634
638 | Residential | other | 85436.8809
638 | Residential | space heating and cooling | 17492.8221
638 | Residential | water heating | 16223.7774
638 | Transportation | heavy-duty trucks | 30.0851
638 | Transportation | light-duty vehicles | 1480.2716
638 | Transportation | medium-duty trucks | 29.5422
638 | Transportation | other | 722.6176
639 | Commercial | other | 138652.4299
639 | Commercial | space heating and cooling | 11417.1839
639 | Commercial | water heating | 1333.9484
639 | Industrial | machine drives | 38928.8518
639 | Industrial | other | 80823.6679
639 | Industrial | process heat | 9977.4847
639 | Residential | clothes and dish washing/drying | 14805.4582
639 | Residential | other | 84863.9858
639 | Residential | space heating and cooling | 16650.1394
639 | Residential | water heating | 15945.8034
639 | Transportation | heavy-duty trucks | 29.9877
639 | Transportation | light-duty vehicles | 1665.4371
639 | Transportation | medium-duty trucks | 29.4442
639 | Transportation | other | 720.5306
640 | Commercial | other | 136960.755
640 | Commercial | space heating and cooling | 11634.2969
640 | Commercial | water heating | 1296.7332
640 | Industrial | machine drives | 38596.3457
640 | Industrial | other | 78943.5007
640 | Industrial | process heat | 9819.2383
640 | Residential | clothes and dish washing/drying | 14079.7571
640 | Residential | other | 87866.058
640 | Residential | space heating and cooling | 16821.5785
640 | Residential | water heating | 14217.6258
640 | Transportation | heavy-duty trucks | 30.2386
640 | Transportation | light-duty vehicles | 2221.2851
640 | Transportation | medium-duty trucks | 29.6805
640 | Transportation | other | 726.1325
641 | Commercial | other | 134295.6162
641 | Commercial | space heating and cooling | 12190.3502
641 | Commercial | water heating | 1229.0405
641 | Industrial | machine drives | 37940.5261
641 | Industrial | other | 76168.7461
641 | Industrial | process heat | 9605.3667
641 | Residential | clothes and dish washing/drying | 14931.5688
641 | Residential | other | 96307.9171
641 | Residential | space heating and cooling | 16413.4671
641 | Residential | water heating | 16234.4392
641 | Transportation | heavy-duty trucks | 30.4727
641 | Transportation | light-duty vehicles | 2912.39
641 | Transportation | medium-duty trucks | 29.8904
641 | Transportation | other | 730.8087
642 | Commercial | other | 132940.5326
642 | Commercial | space heating and cooling | 12705.0822
642 | Commercial | water heating | 1136.8636
642 | Industrial | machine drives | 37412.2871
642 | Industrial | other | 73689.9354
642 | Industrial | process heat | 9517.1595
642 | Residential | clothes and dish washing/drying | 14089.8418
642 | Residential | other | 113895.222
642 | Residential | space heating and cooling | 18241.5953
642 | Residential | water heating | 19492.6057
642 | Transportation | heavy-duty trucks | 30.8486
642 | Transportation | light-duty vehicles | 3451.5038
642 | Transportation | medium-duty trucks | 30.3205
642 | Transportation | other | 741.5277
643 | Commercial | other | 133244.3826
643 | Commercial | space heating and cooling | 11186.4297
643 | Commercial | water heating | 1023.1787
643 | Industrial | machine drives | 37907.2838
643 | Industrial | other | 73726.8671
643 | Industrial | process heat | 9670.7907
643 | Residential | clothes and dish washing/drying | 14129.6175
643 | Residential | other | 120654.4064
643 | Residential | space heating and cooling | 14265.2878
643 | Residential | water heating | 28033.5335
643 | Transportation | heavy-duty trucks | 31.9704
643 | Transportation | light-duty vehicles | 2779.9126
643 | Transportation | medium-duty trucks | 31.4051
643 | Transportation | other | 766.934
644 | Commercial | other | 129812.7152
644 | Commercial | space heating and cooling | 11872.1323
644 | Commercial | water heating | 885.2113
644 | Industrial | machine drives | 38311.4035
644 | Industrial | other | 74051.6753
644 | Industrial | process heat | 9743.9295
644 | Residential | clothes and dish washing/drying | 15113.2275
644 | Residential | other | 116324.3119
644 | Residential | space heating and cooling | 14206.6986
644 | Residential | water heating | 29084.8476
644 | Transportation | heavy-duty trucks | 32.5991
644 | Transportation | light-duty vehicles | 1624.4642
644 | Transportation | medium-duty trucks | 32.0171
644 | Transportation | other | 781.7591
645 | Commercial | other | 124875.2714
645 | Commercial | space heating and cooling | 12949.8117
645 | Commercial | water heating | 742.2004
645 | Industrial | machine drives | 38478.256
645 | Industrial | other | 73891.2511
645 | Industrial | process heat | 9778.5163
645 | Residential | clothes and dish washing/drying | 16892.156
645 | Residential | other | 109858.6408
645 | Residential | space heating and cooling | 14753.9477
645 | Residential | water heating | 28152.4303
645 | Transportation | heavy-duty trucks | 32.7904
645 | Transportation | light-duty vehicles | 1188.7847
645 | Transportation | medium-duty trucks | 32.2138
645 | Transportation | other | 786.0753
646 | Commercial | other | 122870.6703
646 | Commercial | space heating and cooling | 5863.5934
646 | Commercial | water heating | 635.885
646 | Industrial | machine drives | 39260.3366
646 | Industrial | other | 74451.9352
646 | Industrial | process heat | 9989.3459
646 | Residential | clothes and dish washing/drying | 16075.8556
646 | Residential | other | 105787.6056
646 | Residential | space heating and cooling | 17326.0872
646 | Residential | water heating | 24856.1459
646 | Transportation | heavy-duty trucks | 33.6777
646 | Transportation | light-duty vehicles | 918.7262
646 | Transportation | medium-duty trucks | 33.0743
646 | Transportation | other | 807.5161
647 | Commercial | other | 118673.6653
647 | Commercial | space heating and cooling | 4527.3484
647 | Commercial | water heating | 550.4642
647 | Industrial | machine drives | 38930.8132
647 | Industrial | other | 72570.152
647 | Industrial | process heat | 9890.9122
647 | Residential | clothes and dish washing/drying | 12486.6634
647 | Residential | other | 97914.6652
647 | Residential | space heating and cooling | 21443.8611
647 | Residential | water heating | 20453.0628
647 | Transportation | heavy-duty trucks | 34.0124
647 | Transportation | light-duty vehicles | 621.4775
647 | Transportation | medium-duty trucks | 33.4009
647 | Transportation | other | 816.1066
648 | Commercial | other | 115967.6059
648 | Commercial | space heating and cooling | 4708.4597
648 | Commercial | water heating | 506.1509
648 | Industrial | machine drives | 37650.6997
648 | Industrial | other | 68686.1956
648 | Industrial | process heat | 9493.2498
648 | Residential | clothes and dish washing/drying | 9287.836
648 | Residential | other | 90072.9535
648 | Residential | space heating and cooling | 26787.0709
648 | Residential | water heating | 14195.5563
648 | Transportation | heavy-duty trucks | 34.6617
648 | Transportation | light-duty vehicles | 452.3237
648 | Transportation | medium-duty trucks | 34.0623
648 | Transportation | other | 832.5306
649 | Commercial | other | 118668.8638
649 | Commercial | space heating and cooling | 5344.928
649 | Commercial | water heating | 502.6312
649 | Industrial | machine drives | 29563.0654
649 | Industrial | other | 47277.4552
649 | Industrial | process heat | 6851.1929
649 | Residential | clothes and dish washing/drying | 7894.206
649 | Residential | other | 94194.0298
649 | Residential | space heating and cooling | 39454.9636
649 | Residential | water heating | 12965.8537
649 | Transportation | heavy-duty trucks | 37.1536
649 | Transportation | light-duty vehicles | 496.6501
649 | Transportation | medium-duty trucks | 36.3027
649 | Transportation | other | 889.2483
650 | Commercial | other | 117201.6056
650 | Commercial | space heating and cooling | 5568.109
650 | Commercial | water heating | 501.9544
650 | Industrial | machine drives | 28622.7752
650 | Industrial | other | 43969.8379
650 | Industrial | process heat | 6589.6147
650 | Residential | clothes and dish washing/drying | 3844.5206
650 | Residential | other | 92667.4455
650 | Residential | space heating and cooling | 47379.1543
650 | Residential | water heating | 8490.8857
650 | Transportation | heavy-duty trucks | 37.2403
650 | Transportation | light-duty vehicles | 242.3063
650 | Transportation | medium-duty trucks | 36.3983
650 | Transportation | other | 889.5905
651 | Commercial | other | 116734.467
651 | Commercial | space heating and cooling | 5809.0048
651 | Commercial | water heating | 511.6685
651 | Industrial | machine drives | 27325.3081
651 | Industrial | other | 40850.6704
651 | Industrial | process heat | 6151.8278
651 | Residential | clothes and dish washing/drying | 2721.0506
651 | Residential | other | 93112.7895
651 | Residential | space heating and cooling | 54510.5364
651 | Residential | water heating | 4191.3303
651 | Transportation | heavy-duty trucks | 37.3892
651 | Transportation | light-duty vehicles | 174.9228
651 | Transportation | medium-duty trucks | 36.5113
651 | Transportation | other | 893.08
652 | Commercial | other | 116124.9769
652 | Commercial | space heating and cooling | 6117.775
652 | Commercial | water heating | 539.8576
652 | Industrial | machine drives | 26308.2208
652 | Industrial | other | 38464.2968
652 | Industrial | process heat | 5865.2472
652 | Residential | clothes and dish washing/drying | 2177.5996
652 | Residential | other | 93388.9497
652 | Residential | space heating and cooling | 60394.2664
652 | Residential | water heating | 3950.2406
652 | Transportation | heavy-duty trucks | 37.151
652 | Transportation | light-duty vehicles | 121.2276
652 | Transportation | medium-duty trucks | 36.2534
652 | Transportation | other | 886.727
653 | Commercial | other | 117519.8176
653 | Commercial | space heating and cooling | 6550.7804
653 | Commercial | water heating | 608.4283
653 | Industrial | machine drives | 25936.5563
653 | Industrial | other | 37697.0004
653 | Industrial | process heat | 5775.618
653 | Residential | clothes and dish washing/drying | 1819.1005
653 | Residential | other | 94989.4261
653 | Residential | space heating and cooling | 65920.8689
653 | Residential | water heating | 3311.7918
653 | Transportation | heavy-duty trucks | 37.039
653 | Transportation | light-duty vehicles | 37.9528
653 | Transportation | medium-duty trucks | 36.1112
653 | Transportation | other | 884.5079
654 | Commercial | other | 120666.7855
654 | Commercial | space heating and cooling | 11132.4238
654 | Commercial | water heating | 716.9799
654 | Industrial | machine drives | 25854.4323
654 | Industrial | other | 37979.3309
654 | Industrial | process heat | 5776.1577
654 | Residential | clothes and dish washing/drying | 1592.8299
654 | Residential | other | 97527.6686
654 | Residential | space heating and cooling | 67489.9896
654 | Residential | water heating | 5016.9578
654 | Transportation | heavy-duty trucks | 36.9429
654 | Transportation | light-duty vehicles | 72.4887
654 | Transportation | medium-duty trucks | 35.9677
654 | Transportation | other | 879.7198
655 | Commercial | other | 120353.0529
655 | Commercial | space heating and cooling | 17022.7853
655 | Commercial | water heating | 810.5761
655 | Industrial | machine drives | 24624.3609
655 | Industrial | other | 36990.0677
655 | Industrial | process heat | 5547.2137
655 | Residential | clothes and dish washing/drying | 1834.2564
655 | Residential | other | 101330.6262
655 | Residential | space heating and cooling | 71711.9071
655 | Residential | water heating | 12099.8626
655 | Transportation | heavy-duty trucks | 35.0082
655 | Transportation | light-duty vehicles | 146.382
655 | Transportation | medium-duty trucks | 34.0567
655 | Transportation | other | 834.5385
656 | Commercial | other | 128574.5532
656 | Commercial | space heating and cooling | 18506.4232
656 | Commercial | water heating | 957.7574
656 | Industrial | machine drives | 25164.9416
656 | Industrial | other | 38319.1466
656 | Industrial | process heat | 5661.6162
656 | Residential | clothes and dish washing/drying | 4593.7148
656 | Residential | other | 105041.0307
656 | Residential | space heating and cooling | 54824.2733
656 | Residential | water heating | 26498.9845
656 | Transportation | heavy-duty trucks | 35.7206
656 | Transportation | light-duty vehicles | 270.4063
656 | Transportation | medium-duty trucks | 34.7712
656 | Transportation | other | 846.9753
657 | Commercial | other | 129549.5197
657 | Commercial | space heating and cooling | 15513.8799
657 | Commercial | water heating | 1016.3606
657 | Industrial | machine drives | 24295.9573
657 | Industrial | other | 37321.896
657 | Industrial | process heat | 5498.4036
657 | Residential | clothes and dish washing/drying | 9721.1419
657 | Residential | other | 106808.1829
657 | Residential | space heating and cooling | 48484.4992
657 | Residential | water heating | 39363.1864
657 | Transportation | heavy-duty trucks | 34.5837
657 | Transportation | light-duty vehicles | 491.7643
657 | Transportation | medium-duty trucks | 33.684
657 | Transportation | other | 817.0058
658 | Commercial | other | 131282.5373
658 | Commercial | space heating and cooling | 10915.1177
658 | Commercial | water heating | 1055.8504
658 | Industrial | machine drives | 23986.1064
658 | Industrial | other | 37004.5645
658 | Industrial | process heat | 5442.8514
658 | Residential | clothes and dish washing/drying | 15491.2542
658 | Residential | other | 109026.3155
658 | Residential | space heating and cooling | 46222.8996
658 | Residential | water heating | 39546.2802
658 | Transportation | heavy-duty trucks | 34.1758
658 | Transportation | light-duty vehicles | 842.5369
658 | Transportation | medium-duty trucks | 33.3649
658 | Transportation | other | 808.404
659 | Commercial | other | 129724.2369
659 | Commercial | space heating and cooling | 8446.4401
659 | Commercial | water heating | 1055.2328
659 | Industrial | machine drives | 23491.2754
659 | Industrial | other | 36324.0978
659 | Industrial | process heat | 5352.1842
659 | Residential | clothes and dish washing/drying | 19785.2708
659 | Residential | other | 109387.2152
659 | Residential | space heating and cooling | 48756.6572
659 | Residential | water heating | 34814.8819
659 | Transportation | heavy-duty trucks | 33.4842
659 | Transportation | light-duty vehicles | 1142.4905
659 | Transportation | medium-duty trucks | 32.7156
659 | Transportation | other | 793.3696
660 | Commercial | other | 131850.9952
660 | Commercial | space heating and cooling | 7572.234
660 | Commercial | water heating | 1079.7504
660 | Industrial | machine drives | 24023.8555
660 | Industrial | other | 37224.9055
660 | Industrial | process heat | 5504.676
660 | Residential | clothes and dish washing/drying | 25066.8951
660 | Residential | other | 108740.1182
660 | Residential | space heating and cooling | 37781.4479
660 | Residential | water heating | 30790.1005
660 | Transportation | heavy-duty trucks | 34.313
660 | Transportation | light-duty vehicles | 1486.3022
660 | Transportation | medium-duty trucks | 33.5193
660 | Transportation | other | 811.5949
661 | Commercial | other | 129464.1299
661 | Commercial | space heating and cooling | 9143.501
661 | Commercial | water heating | 1062.6676
661 | Industrial | machine drives | 23902.6452
661 | Industrial | other | 37002.2567
661 | Industrial | process heat | 5509.696
661 | Residential | clothes and dish washing/drying | 25900.2712
661 | Residential | other | 106413.394
661 | Residential | space heating and cooling | 33667.8081
661 | Residential | water heating | 28098.2477
661 | Transportation | heavy-duty trucks | 34.1278
661 | Transportation | light-duty vehicles | 1828.6875
661 | Transportation | medium-duty trucks | 33.3397
661 | Transportation | other | 807.2296
662 | Commercial | other | 127543.908
662 | Commercial | space heating and cooling | 8842.9679
662 | Commercial | water heating | 1039.2507
662 | Industrial | machine drives | 23854.8418
662 | Industrial | other | 36813.9947
662 | Industrial | process heat | 5501.7136
662 | Residential | clothes and dish washing/drying | 24000.9445
662 | Residential | other | 103501.7683
662 | Residential | space heating and cooling | 30155.8748
662 | Residential | water heating | 29424.997
662 | Transportation | heavy-duty trucks | 34.1414
662 | Transportation | light-duty vehicles | 1907.3866
662 | Transportation | medium-duty trucks | 33.341
662 | Transportation | other | 806.9841
663 | Commercial | other | 128403.672
663 | Commercial | space heating and cooling | 9023.0422
663 | Commercial | water heating | 1030.7211
663 | Industrial | machine drives | 24238.8019
663 | Industrial | other | 37298.2753
663 | Industrial | process heat | 5550.5706
663 | Residential | clothes and dish washing/drying | 23557.6591
663 | Residential | other | 104750.2878
663 | Residential | space heating and cooling | 27793.9665
663 | Residential | water heating | 21889.0236
663 | Transportation | heavy-duty trucks | 34.8893
663 | Transportation | light-duty vehicles | 2001.651
663 | Transportation | medium-duty trucks | 34.033
663 | Transportation | other | 824.2685
664 | Commercial | other | 127007.5996
664 | Commercial | space heating and cooling | 9002.1392
664 | Commercial | water heating | 989.3163
664 | Industrial | machine drives | 24007.3852
664 | Industrial | other | 36741.1177
664 | Industrial | process heat | 5445.553
664 | Residential | clothes and dish washing/drying | 25959.6247
664 | Residential | other | 106870.36
664 | Residential | space heating and cooling | 27071.974
664 | Residential | water heating | 18782.2866
664 | Transportation | heavy-duty trucks | 34.8871
664 | Transportation | light-duty vehicles | 2116.503
664 | Transportation | medium-duty trucks | 34.0343
664 | Transportation | other | 823.6868
665 | Commercial | other | 126623.1739
665 | Commercial | space heating and cooling | 9413.9612
665 | Commercial | water heating | 941.497
665 | Industrial | machine drives | 23877.5161
665 | Industrial | other | 36303.5938
665 | Industrial | process heat | 5361.0794
665 | Residential | clothes and dish washing/drying | 23729.2823
665 | Residential | other | 115805.8445
665 | Residential | space heating and cooling | 25348.1662
665 | Residential | water heating | 22234.3819
665 | Transportation | heavy-duty trucks | 34.9897
665 | Transportation | light-duty vehicles | 2318.6082
665 | Transportation | medium-duty trucks | 34.0772
665 | Transportation | other | 824.5748
666 | Commercial | other | 127540.1995
666 | Commercial | space heating and cooling | 9877.031
666 | Commercial | water heating | 884.5844
666 | Industrial | machine drives | 23673.9928
666 | Industrial | other | 35721.5457
666 | Industrial | process heat | 5321.4486
666 | Residential | clothes and dish washing/drying | 22058.3765
666 | Residential | other | 132928.8991
666 | Residential | space heating and cooling | 28235.6023
666 | Residential | water heating | 26887.8582
666 | Transportation | heavy-duty trucks | 34.8611
666 | Transportation | light-duty vehicles | 2223.7863
666 | Transportation | medium-duty trucks | 33.9562
666 | Transportation | other | 822.3815
667 | Commercial | other | 137164.8332
667 | Commercial | space heating and cooling | 6890.9972
667 | Commercial | water heating | 879.303
667 | Industrial | machine drives | 25234.8254
667 | Industrial | other | 37874.1709
667 | Industrial | process heat | 5682.5385
667 | Residential | clothes and dish washing/drying | 23590.0174
667 | Residential | other | 141685.4259
667 | Residential | space heating and cooling | 22539.4298
667 | Residential | water heating | 28308.1853
667 | Transportation | heavy-duty trucks | 37.2972
667 | Transportation | light-duty vehicles | 2672.185
667 | Transportation | medium-duty trucks | 36.3297
667 | Transportation | other | 878.9023
668 | Commercial | other | 135482.2442
668 | Commercial | space heating and cooling | 6680.5563
668 | Commercial | water heating | 815.2848
668 | Industrial | machine drives | 25275.3348
668 | Industrial | other | 37744.2012
668 | Industrial | process heat | 5685.0437
668 | Residential | clothes and dish washing/drying | 28414.5319
668 | Residential | other | 134055.5556
668 | Residential | space heating and cooling | 22879.0273
668 | Residential | water heating | 31714.2657
668 | Transportation | heavy-duty trucks | 37.4016
668 | Transportation | light-duty vehicles | 2633.459
668 | Transportation | medium-duty trucks | 36.4014
668 | Transportation | other | 879.8682
669 | Commercial | other | 135151.6219
669 | Commercial | space heating and cooling | 7416.6889
669 | Commercial | water heating | 760.5552
669 | Industrial | machine drives | 25788.4659
669 | Industrial | other | 38369.8144
669 | Industrial | process heat | 5799.3944
669 | Residential | clothes and dish washing/drying | 25131.3648
669 | Residential | other | 129414.2595
669 | Residential | space heating and cooling | 25098.04
669 | Residential | water heating | 29747.7235
669 | Transportation | heavy-duty trucks | 38.1326
669 | Transportation | light-duty vehicles | 2271.6365
669 | Transportation | medium-duty trucks | 37.0086
669 | Transportation | other | 895.4918
670 | Commercial | other | 132805.3046
670 | Commercial | space heating and cooling | 7771.1929
670 | Commercial | water heating | 694.2139
670 | Industrial | machine drives | 26232.4329
670 | Industrial | other | 39065.139
670 | Industrial | process heat | 5916.0501
670 | Residential | clothes and dish washing/drying | 20330.3963
670 | Residential | other | 122646.2289
670 | Residential | space heating and cooling | 29581.7506
670 | Residential | water heating | 27096.3692
670 | Transportation | heavy-duty trucks | 38.4938
670 | Transportation | light-duty vehicles | 1912.1684
670 | Transportation | medium-duty trucks | 37.3914
670 | Transportation | other | 903.4448
671 | Commercial | other | 129377.5026
671 | Commercial | space heating and cooling | 5213.2569
671 | Commercial | water heating | 626.2053
671 | Industrial | machine drives | 26980.7817
671 | Industrial | other | 40815.9133
671 | Industrial | process heat | 6111.8219
671 | Residential | clothes and dish washing/drying | 12830.8983
671 | Residential | other | 115027.044
671 | Residential | space heating and cooling | 36973.9737
671 | Residential | water heating | 22361.9447
671 | Transportation | heavy-duty trucks | 38.6249
671 | Transportation | light-duty vehicles | 1503.3953
671 | Transportation | medium-duty trucks | 37.575
671 | Transportation | other | 908.5792
672 | Commercial | other | 122092.7063
672 | Commercial | space heating and cooling | 5416.7384
672 | Commercial | water heating | 551.1755
672 | Industrial | machine drives | 27614.5235
672 | Industrial | other | 43284.403
672 | Industrial | process heat | 6264.7827
672 | Residential | clothes and dish washing/drying | 9149.7512
672 | Residential | other | 103385.7115
672 | Residential | space heating and cooling | 44486.2963
672 | Residential | water heating | 17782.3162
672 | Transportation | heavy-duty trucks | 37.6012
672 | Transportation | light-duty vehicles | 1019.8108
672 | Transportation | medium-duty trucks | 36.6214
672 | Transportation | other | 886.8328
673 | Commercial | other | 114312.0929
673 | Commercial | space heating and cooling | 5490.2249
673 | Commercial | water heating | 479.2275
673 | Industrial | machine drives | 27538.2493
673 | Industrial | other | 42696.7574
673 | Industrial | process heat | 6300.9652
673 | Residential | clothes and dish washing/drying | 7539.2196
673 | Residential | other | 97008.5277
673 | Residential | space heating and cooling | 54107.2732
673 | Residential | water heating | 12767.9528
673 | Transportation | heavy-duty trucks | 36.2424
673 | Transportation | light-duty vehicles | 535.8553
673 | Transportation | medium-duty trucks | 35.2991
673 | Transportation | other | 856.9263
674 | Commercial | other | 111578.0699
674 | Commercial | space heating and cooling | 5810.5877
674 | Commercial | water heating | 468.9832
674 | Industrial | machine drives | 27147.4211
674 | Industrial | other | 41905.2995
674 | Industrial | process heat | 6190.1941
674 | Residential | clothes and dish washing/drying | 3648.0214
674 | Residential | other | 94754.7275
674 | Residential | space heating and cooling | 62429.3245
674 | Residential | water heating | 7969.0217
674 | Transportation | heavy-duty trucks | 35.7387
674 | Transportation | light-duty vehicles | 229.9804
674 | Transportation | medium-duty trucks | 34.7658
674 | Transportation | other | 845.0421
675 | Commercial | other | 110848.5682
675 | Commercial | space heating and cooling | 6174.5308
675 | Commercial | water heating | 474.9024
675 | Industrial | machine drives | 25831.5104
675 | Industrial | other | 38830.8669
675 | Industrial | process heat | 5762.4722
675 | Residential | clothes and dish washing/drying | 2568.3119
675 | Residential | other | 95376.9441
675 | Residential | space heating and cooling | 69833.1111
675 | Residential | water heating | 3908.243
675 | Transportation | heavy-duty trucks | 35.7561
675 | Transportation | light-duty vehicles | 165.1981
675 | Transportation | medium-duty trucks | 34.7464
675 | Transportation | other | 845.2868
676 | Commercial | other | 110545.9536
676 | Commercial | space heating and cooling | 6560.7953
676 | Commercial | water heating | 501.3019
676 | Industrial | machine drives | 24933.9097
676 | Industrial | other | 36696.6836
676 | Industrial | process heat | 5508.634
676 | Residential | clothes and dish washing/drying | 2058.0842
676 | Residential | other | 95948.501
676 | Residential | space heating and cooling | 75454.332
676 | Residential | water heating | 3685.7381
676 | Transportation | heavy-duty trucks | 35.6339
676 | Transportation | light-duty vehicles | 114.6294
676 | Transportation | medium-duty trucks | 34.5587
676 | Transportation | other | 841.1323
677 | Commercial | other | 111570.0994
677 | Commercial | space heating and cooling | 6952.6589
677 | Commercial | water heating | 563.8193
677 | Industrial | machine drives | 24532.5075
677 | Industrial | other | 35885.7471
677 | Industrial | process heat | 5422.6368
677 | Residential | clothes and dish washing/drying | 1714.1266
677 | Residential | other | 97164.2193
677 | Residential | space heating and cooling | 80292.9116
677 | Residential | water heating | 3084.4996
677 | Transportation | heavy-duty trucks | 35.4541
677 | Transportation | light-duty vehicles | 35.7533
677 | Transportation | medium-duty trucks | 34.3839
677 | Transportation | other | 837.1014
678 | Commercial | other | 115252.2696
678 | Commercial | space heating and cooling | 8181.8618
678 | Commercial | water heating | 671.2929
678 | Industrial | machine drives | 24667.106
678 | Industrial | other | 36416.7682
678 | Industrial | process heat | 5466.5881
678 | Residential | clothes and dish washing/drying | 1515.6605
678 | Residential | other | 99999.666
678 | Residential | space heating and cooling | 81978.8582
678 | Residential | water heating | 4736.2912
678 | Transportation | heavy-duty trucks | 35.6251
678 | Transportation | light-duty vehicles | 69.2497
678 | Transportation | medium-duty trucks | 34.5374
678 | Transportation | other | 840.4393
679 | Commercial | other | 114961.2266
679 | Commercial | space heating and cooling | 12140.0728
679 | Commercial | water heating | 763.493
679 | Industrial | machine drives | 23579.9271
679 | Industrial | other | 35586.4972
679 | Industrial | process heat | 5259.8412
679 | Residential | clothes and dish washing/drying | 1758.949
679 | Residential | other | 103340.8373
679 | Residential | space heating and cooling | 85476.0676
679 | Residential | water heating | 11509.3362
679 | Transportation | heavy-duty trucks | 33.8304
679 | Transportation | light-duty vehicles | 140.5814
679 | Transportation | medium-duty trucks | 32.8278
679 | Transportation | other | 800.8485
680 | Commercial | other | 123035.2919
680 | Commercial | space heating and cooling | 14598.9041
680 | Commercial | water heating | 911.4033
680 | Industrial | machine drives | 24232.8801
680 | Industrial | other | 37047.7159
680 | Industrial | process heat | 5384.4095
680 | Residential | clothes and dish washing/drying | 4431.7568
680 | Residential | other | 105765.5205
680 | Residential | space heating and cooling | 66333.7678
680 | Residential | water heating | 25372.7137
680 | Transportation | heavy-duty trucks | 34.7255
680 | Transportation | light-duty vehicles | 260.7169
680 | Transportation | medium-duty trucks | 33.6751
680 | Transportation | other | 816.2331
681 | Commercial | other | 123771.3518
681 | Commercial | space heating and cooling | 13306.8806
681 | Commercial | water heating | 972.6916
681 | Industrial | machine drives | 23432.0464
681 | Industrial | other | 36154.9371
681 | Industrial | process heat | 5248.4765
681 | Residential | clothes and dish washing/drying | 9376.1495
681 | Residential | other | 105784.628
681 | Residential | space heating and cooling | 56093.0356
681 | Residential | water heating | 37810.3618
681 | Transportation | heavy-duty trucks | 33.63
681 | Transportation | light-duty vehicles | 474.0445
681 | Transportation | medium-duty trucks | 32.6584
681 | Transportation | other | 788.0637
682 | Commercial | other | 124718.6073
682 | Commercial | space heating and cooling | 10078.1292
682 | Commercial | water heating | 1010.2836
682 | Industrial | machine drives | 23075.2808
682 | Industrial | other | 35780.7243
682 | Industrial | process heat | 5210.5687
682 | Residential | clothes and dish washing/drying | 14911.8038
682 | Residential | other | 105766.7177
682 | Residential | space heating and cooling | 49834.2268
682 | Residential | water heating | 37935.5065
682 | Transportation | heavy-duty trucks | 33.1727
682 | Transportation | light-duty vehicles | 809.8911
682 | Transportation | medium-duty trucks | 32.2509
682 | Transportation | other | 778.2947
683 | Commercial | other | 122819.8388
683 | Commercial | space heating and cooling | 7042.8252
683 | Commercial | water heating | 1008.672
683 | Industrial | machine drives | 22540.3418
683 | Industrial | other | 35056.3515
683 | Industrial | process heat | 5119.2659
683 | Residential | clothes and dish washing/drying | 19037.1327
683 | Residential | other | 104992.6583
683 | Residential | space heating and cooling | 50725.9258
683 | Residential | water heating | 33352.8883
683 | Transportation | heavy-duty trucks | 32.4327
683 | Transportation | light-duty vehicles | 1098.185
683 | Transportation | medium-duty trucks | 31.6514
683 | Transportation | other | 763.9546
684 | Commercial | other | 126042.9868
684 | Commercial | space heating and cooling | 6206.963
684 | Commercial | water heating | 1043.7508
684 | Industrial | machine drives | 23284.0375
684 | Industrial | other | 36238.832
684 | Industrial | process heat | 5317.5144
684 | Residential | clothes and dish washing/drying | 24350.2434
684 | Residential | other | 104281.0609
684 | Residential | space heating and cooling | 38238.8279
684 | Residential | water heating | 29813.7749
684 | Transportation | heavy-duty trucks | 33.4813
684 | Transportation | light-duty vehicles | 1441.7306
684 | Transportation | medium-duty trucks | 32.6886
684 | Transportation | other | 788.6833
685 | Commercial | other | 125668.733
685 | Commercial | space heating and cooling | 7402.8206
685 | Commercial | water heating | 1038.893
685 | Industrial | machine drives | 23422.5235
685 | Industrial | other | 36444.4531
685 | Industrial | process heat | 5376.4493
685 | Residential | clothes and dish washing/drying | 25460.9136
685 | Residential | other | 102935.3487
685 | Residential | space heating and cooling | 33296.2248
685 | Residential | water heating | 27515.2228
685 | Transportation | heavy-duty trucks | 33.679
685 | Transportation | light-duty vehicles | 1795.2419
685 | Transportation | medium-duty trucks | 32.8928
685 | Transportation | other | 793.8689
686 | Commercial | other | 125057.8324
686 | Commercial | space heating and cooling | 7186.3908
686 | Commercial | water heating | 1022.6038
686 | Industrial | machine drives | 23545.5421
686 | Industrial | other | 36531.8622
686 | Industrial | process heat | 5404.9509
686 | Residential | clothes and dish washing/drying | 23749.5645
686 | Residential | other | 100833.3508
686 | Residential | space heating and cooling | 29556.9195
686 | Residential | water heating | 29007.6047
686 | Transportation | heavy-duty trucks | 33.8992
686 | Transportation | light-duty vehicles | 1885.4872
686 | Transportation | medium-duty trucks | 33.097
686 | Transportation | other | 799.2073
687 | Commercial | other | 126926.4819
687 | Commercial | space heating and cooling | 7375.1684
687 | Commercial | water heating | 1018.8877
687 | Industrial | machine drives | 24057.1015
687 | Industrial | other | 37247.2857
687 | Industrial | process heat | 5484.0903
687 | Residential | clothes and dish washing/drying | 23434.3446
687 | Residential | other | 102779.1704
687 | Residential | space heating and cooling | 27113.1809
687 | Residential | water heating | 21676.36
687 | Transportation | heavy-duty trucks | 34.8107
687 | Transportation | light-duty vehicles | 1989.9055
687 | Transportation | medium-duty trucks | 33.9996
687 | Transportation | other | 821.0127
688 | Commercial | other | 126571.6092
688 | Commercial | space heating and cooling | 7573.6028
688 | Commercial | water heating | 983.3743
688 | Industrial | machine drives | 23976.6079
688 | Industrial | other | 36954.3454
688 | Industrial | process heat | 5417.6317
688 | Residential | clothes and dish washing/drying | 25984.038
688 | Residential | other | 105674.2274
688 | Residential | space heating and cooling | 26591.1691
688 | Residential | water heating | 18708.1531
688 | Transportation | heavy-duty trucks | 35.0133
688 | Transportation | light-duty vehicles | 2117.0833
688 | Transportation | medium-duty trucks | 34.1519
688 | Transportation | other | 825.3692
689 | Commercial | other | 127406.5958
689 | Commercial | space heating and cooling | 8142.7396
689 | Commercial | water heating | 942.5591
689 | Industrial | machine drives | 23983.887
689 | Industrial | other | 36735.0812
689 | Industrial | process heat | 5356.3912
689 | Residential | clothes and dish washing/drying | 23906.1779
689 | Residential | other | 115751.0807
689 | Residential | space heating and cooling | 25423.5862
689 | Residential | water heating | 22303.0004
689 | Transportation | heavy-duty trucks | 35.307
689 | Transportation | light-duty vehicles | 2335.6735
689 | Transportation | medium-duty trucks | 34.4038
689 | Transportation | other | 831.5353
690 | Commercial | other | 130149.2432
690 | Commercial | space heating and cooling | 9014.1126
690 | Commercial | water heating | 894.3164
690 | Industrial | machine drives | 24003.1522
690 | Industrial | other | 36483.0732
690 | Industrial | process heat | 5364.7491
690 | Residential | clothes and dish washing/drying | 22433.7363
690 | Residential | other | 134664.6386
690 | Residential | space heating and cooling | 28354.1723
690 | Residential | water heating | 27245.6335
690 | Transportation | heavy-duty trucks | 35.5266
690 | Transportation | light-duty vehicles | 2261.392
690 | Transportation | medium-duty trucks | 34.5864
690 | Transportation | other | 836.9548
691 | Commercial | other | 141194.291
691 | Commercial | space heating and cooling | 7335.6274
691 | Commercial | water heating | 896.0959
691 | Industrial | machine drives | 25744.9956
691 | Industrial | other | 38822.6139
691 | Industrial | process heat | 5758.6884
691 | Residential | clothes and dish washing/drying | 24112.864
691 | Residential | other | 144884.1203
691 | Residential | space heating and cooling | 22523.3752
691 | Residential | water heating | 28900.8338
691 | Transportation | heavy-duty trucks | 38.0949
691 | Transportation | light-duty vehicles | 2729.1808
691 | Transportation | medium-duty trucks | 37.1127
691 | Transportation | other | 897.6568
692 | Commercial | other | 141332.7113
692 | Commercial | space heating and cooling | 5250.2327
692 | Commercial | water heating | 838.2832
692 | Industrial | machine drives | 26037.4287
692 | Industrial | other | 39023.8462
692 | Industrial | process heat | 5818.3949
692 | Residential | clothes and dish washing/drying | 29325.1
692 | Residential | other | 138946.5772
692 | Residential | space heating and cooling | 23151.1571
692 | Residential | water heating | 32674.9673
692 | Transportation | heavy-duty trucks | 38.5789
692 | Transportation | light-duty vehicles | 2714.9652
692 | Transportation | medium-duty trucks | 37.5452
692 | Transportation | other | 907.2248
693 | Commercial | other | 141092.2911
693 | Commercial | space heating and cooling | 5618.2197
693 | Commercial | water heating | 782.0485
693 | Industrial | machine drives | 26557.2469
693 | Industrial | other | 39664.7104
693 | Industrial | process heat | 5943.3395
693 | Residential | clothes and dish washing/drying | 25940.6997
693 | Residential | other | 134093.3679
693 | Residential | space heating and cooling | 24682.2471
693 | Residential | water heating | 30634.5261
693 | Transportation | heavy-duty trucks | 39.3416
693 | Transportation | light-duty vehicles | 2342.538
693 | Transportation | medium-duty trucks | 38.239
693 | Transportation | other | 923.9993
694 | Commercial | other | 137264.6287
694 | Commercial | space heating and cooling | 5565.9093
694 | Commercial | water heating | 708.6875
694 | Industrial | machine drives | 26859.2463
694 | Industrial | other | 40136.6123
694 | Industrial | process heat | 6040.1464
694 | Residential | clothes and dish washing/drying | 20854.5562
694 | Residential | other | 125720.2955
694 | Residential | space heating and cooling | 28484.2232
694 | Residential | water heating | 27698.5126
694 | Transportation | heavy-duty trucks | 39.5086
694 | Transportation | light-duty vehicles | 1959.7273
694 | Transportation | medium-duty trucks | 38.3801
694 | Transportation | other | 926.8909
695 | Commercial | other | 131003.2679
695 | Commercial | space heating and cooling | 5625.5901
695 | Commercial | water heating | 629.7801
695 | Industrial | machine drives | 27311.2694
695 | Industrial | other | 41519.9707
695 | Industrial | process heat | 6165.901
695 | Residential | clothes and dish washing/drying | 12975.6112
695 | Residential | other | 115430.4028
695 | Residential | space heating and cooling | 35019.9664
695 | Residential | water heating | 22532.4388
695 | Transportation | heavy-duty trucks | 39.1867
695 | Transportation | light-duty vehicles | 1519.8483
695 | Transportation | medium-duty trucks | 38.0148
695 | Transportation | other | 919.629
696 | Commercial | other | 121993.1311
696 | Commercial | space heating and cooling | 5758.3211
696 | Commercial | water heating | 548.1088
696 | Industrial | machine drives | 28336.4634
696 | Industrial | other | 45443.1246
696 | Industrial | process heat | 6319.5377
696 | Residential | clothes and dish washing/drying | 8976.1751
696 | Residential | other | 102053.8814
696 | Residential | space heating and cooling | 42194.9108
696 | Residential | water heating | 17478.4906
696 | Transportation | heavy-duty trucks | 37.7808
696 | Transportation | light-duty vehicles | 1000.8459
696 | Transportation | medium-duty trucks | 36.7184
696 | Transportation | other | 889.2322
697 | Commercial | other | 107501.5226
697 | Commercial | space heating and cooling | 4651.9028
697 | Commercial | water heating | 438.1268
697 | Industrial | machine drives | 34688.2461
697 | Industrial | other | 61942.3426
697 | Industrial | process heat | 8277.8062
697 | Residential | clothes and dish washing/drying | 5264.1561
697 | Residential | other | 87243.0884
697 | Residential | space heating and cooling | 47966.6933
697 | Residential | water heating | 9647.895
697 | Transportation | heavy-duty trucks | 34.093
697 | Transportation | light-duty vehicles | 288.2646
697 | Transportation | medium-duty trucks | 33.1341
697 | Transportation | other | 804.3
698 | Commercial | other | 103317.2427
698 | Commercial | space heating and cooling | 4720.0901
698 | Commercial | water heating | 419.6798
698 | Industrial | machine drives | 34438.987
698 | Industrial | other | 62672.3491
698 | Industrial | process heat | 8166.0493
698 | Residential | clothes and dish washing/drying | 3093.4829
698 | Residential | other | 84069.4783
698 | Residential | space heating and cooling | 55011.0419
698 | Residential | water heating | 6893.0086
698 | Transportation | heavy-duty trucks | 33.0014
698 | Transportation | light-duty vehicles | 136.9665
698 | Transportation | medium-duty trucks | 31.9681
698 | Transportation | other | 779.3366
699 | Commercial | other | 101844.497
699 | Commercial | space heating and cooling | 4972.2659
699 | Commercial | water heating | 418.8885
699 | Industrial | machine drives | 34292.2987
699 | Industrial | other | 63174.7491
699 | Industrial | process heat | 8081.9386
699 | Residential | clothes and dish washing/drying | 2041.4087
699 | Residential | other | 84253.6731
699 | Residential | space heating and cooling | 61188.9648
699 | Residential | water heating | 3182.3636
699 | Transportation | heavy-duty trucks | 32.5494
699 | Transportation | light-duty vehicles | 71.3694
699 | Transportation | medium-duty trucks | 31.5042
699 | Transportation | other | 768.4615
700 | Commercial | other | 102394.1391
700 | Commercial | space heating and cooling | 5386.924
700 | Commercial | water heating | 449.4919
700 | Industrial | machine drives | 33959.7907
700 | Industrial | other | 62082.6312
700 | Industrial | process heat | 7993.2395
700 | Residential | clothes and dish washing/drying | 1425.2512
700 | Residential | other | 86144.8631
700 | Residential | space heating and cooling | 66326.7351
700 | Residential | water heating | 3791.3948
700 | Transportation | heavy-duty trucks | 32.4024
700 | Transportation | light-duty vehicles | 74.8128
700 | Transportation | medium-duty trucks | 31.3022
700 | Transportation | other | 764.6348
701 | Commercial | other | 106246.7405
701 | Commercial | space heating and cooling | 5799.9106
701 | Commercial | water heating | 526.4465
701 | Industrial | machine drives | 34131.4098
701 | Industrial | other | 62534.1735
701 | Industrial | process heat | 8022.1639
701 | Residential | clothes and dish washing/drying | 1698.8346
701 | Residential | other | 90982.0636
701 | Residential | space heating and cooling | 71765.0085
701 | Residential | water heating | 6585.9826
701 | Transportation | heavy-duty trucks | 32.488
701 | Transportation | light-duty vehicles | 56.9983
701 | Transportation | medium-duty trucks | 31.3768
701 | Transportation | other | 766.3837
702 | Commercial | other | 114639.6782
702 | Commercial | space heating and cooling | 11035.5244
702 | Commercial | water heating | 658.1704
702 | Industrial | machine drives | 35263.6408
702 | Industrial | other | 66844.8025
702 | Industrial | process heat | 8305.1634
702 | Residential | clothes and dish washing/drying | 2032.5794
702 | Residential | other | 97382.9848
702 | Residential | space heating and cooling | 73707.928
702 | Residential | water heating | 13126.2962
702 | Transportation | heavy-duty trucks | 32.6826
702 | Transportation | light-duty vehicles | 185.64
702 | Transportation | medium-duty trucks | 31.5998
702 | Transportation | other | 770.4227
703 | Commercial | other | 115184.384
703 | Commercial | space heating and cooling | 26867.7962
703 | Commercial | water heating | 751.0021
703 | Industrial | machine drives | 33935.803
703 | Industrial | other | 68240.6155
703 | Industrial | process heat | 8159.8956
703 | Residential | clothes and dish washing/drying | 3816.014
703 | Residential | other | 101445.675
703 | Residential | space heating and cooling | 74285.5201
703 | Residential | water heating | 27803.592
703 | Transportation | heavy-duty trucks | 29.9043
703 | Transportation | light-duty vehicles | 457.2876
703 | Transportation | medium-duty trucks | 28.8694
703 | Transportation | other | 702.9424
704 | Commercial | other | 125056.8608
704 | Commercial | space heating and cooling | 28683.3768
704 | Commercial | water heating | 926.7362
704 | Industrial | machine drives | 35995.1869
704 | Industrial | other | 75411.418
704 | Industrial | process heat | 8878.5659
704 | Residential | clothes and dish washing/drying | 7068.653
704 | Residential | other | 99409.4783
704 | Residential | space heating and cooling | 53453.8271
704 | Residential | water heating | 38684.8925
704 | Transportation | heavy-duty trucks | 29.8283
704 | Transportation | light-duty vehicles | 854.7951
704 | Transportation | medium-duty trucks | 28.9263
704 | Transportation | other | 703.5196
705 | Commercial | other | 131136.42
705 | Commercial | space heating and cooling | 20411.1715
705 | Commercial | water heating | 1087.909
705 | Industrial | machine drives | 37459.8061
705 | Industrial | other | 79556.167
705 | Industrial | process heat | 9435.5101
705 | Residential | clothes and dish washing/drying | 9088.5186
705 | Residential | other | 97440.9816
705 | Residential | space heating and cooling | 44974.685
705 | Residential | water heating | 33545.4075
705 | Transportation | heavy-duty trucks | 29.5921
705 | Transportation | light-duty vehicles | 971.354
705 | Transportation | medium-duty trucks | 28.8027
705 | Transportation | other | 701.1049
706 | Commercial | other | 139809.7466
706 | Commercial | space heating and cooling | 13375.8125
706 | Commercial | water heating | 1255.666
706 | Industrial | machine drives | 39381.0762
706 | Industrial | other | 83422.3611
706 | Industrial | process heat | 9973.6649
706 | Residential | clothes and dish washing/drying | 10628.5129
706 | Residential | other | 96831.4682
706 | Residential | space heating and cooling | 40297.6734
706 | Residential | water heating | 18012.9708
706 | Transportation | heavy-duty trucks | 30.4875
706 | Transportation | light-duty vehicles | 947.448
706 | Transportation | medium-duty trucks | 29.7161
706 | Transportation | other | 723.6291
707 | Commercial | other | 138582.4641
707 | Commercial | space heating and cooling | 9839.058
707 | Commercial | water heating | 1301.3921
707 | Industrial | machine drives | 38490.9512
707 | Industrial | other | 81262.152
707 | Industrial | process heat | 9756.8444
707 | Residential | clothes and dish washing/drying | 12022.5466
707 | Residential | other | 94112.3561
707 | Residential | space heating and cooling | 39339.6778
707 | Residential | water heating | 19368.8273
707 | Transportation | heavy-duty trucks | 29.7302
707 | Transportation | light-duty vehicles | 1031.9154
707 | Transportation | medium-duty trucks | 28.9975
707 | Transportation | other | 706.1446
708 | Commercial | other | 140667.7494
708 | Commercial | space heating and cooling | 8571.1023
708 | Commercial | water heating | 1357.6767
708 | Industrial | machine drives | 38911.3985
708 | Industrial | other | 82137.6941
708 | Industrial | process heat | 9908.2191
708 | Residential | clothes and dish washing/drying | 15058.2611
708 | Residential | other | 90537.7505
708 | Residential | space heating and cooling | 26660.4143
708 | Residential | water heating | 20694.1502
708 | Transportation | heavy-duty trucks | 30.0254
708 | Transportation | light-duty vehicles | 1253.7138
708 | Transportation | medium-duty trucks | 29.3202
708 | Transportation | other | 713.9366
709 | Commercial | other | 140750.4242
709 | Commercial | space heating and cooling | 9289.293
709 | Commercial | water heating | 1373.9933
709 | Industrial | machine drives | 39183.8654
709 | Industrial | other | 82430.571
709 | Industrial | process heat | 10028.7422
709 | Residential | clothes and dish washing/drying | 15104.0621
709 | Residential | other | 88342.2964
709 | Residential | space heating and cooling | 21766.5021
709 | Residential | water heating | 17390.8583
709 | Transportation | heavy-duty trucks | 30.1145
709 | Transportation | light-duty vehicles | 1427.1461
709 | Transportation | medium-duty trucks | 29.4272
709 | Transportation | other | 717.3063
710 | Commercial | other | 140708.8061
710 | Commercial | space heating and cooling | 9019.6762
710 | Commercial | water heating | 1372.1847
710 | Industrial | machine drives | 39482.946
710 | Industrial | other | 82681.8996
710 | Industrial | process heat | 10106.0856
710 | Residential | clothes and dish washing/drying | 14654.2662
710 | Residential | other | 86063.998
710 | Residential | space heating and cooling | 18302.0287
710 | Residential | water heating | 16250.184
710 | Transportation | heavy-duty trucks | 30.3007
710 | Transportation | light-duty vehicles | 1482.7606
710 | Transportation | medium-duty trucks | 29.6485
710 | Transportation | other | 722.6197
711 | Commercial | other | 139147.5902
711 | Commercial | space heating and cooling | 9048.0055
711 | Commercial | water heating | 1346.0339
711 | Industrial | machine drives | 39328.5206
711 | Industrial | other | 81399.7782
711 | Industrial | process heat | 10026.2316
711 | Residential | clothes and dish washing/drying | 14925.6443
711 | Residential | other | 85221.8023
711 | Residential | space heating and cooling | 15488.2378
711 | Residential | water heating | 16096.7589
711 | Transportation | heavy-duty trucks | 30.3671
711 | Transportation | light-duty vehicles | 1678.7387
711 | Transportation | medium-duty trucks | 29.7109
711 | Transportation | other | 724.865
712 | Commercial | other | 138164.2204
712 | Commercial | space heating and cooling | 9427.475
712 | Commercial | water heating | 1315.414
712 | Industrial | machine drives | 39151.7188
712 | Industrial | other | 79851.8751
712 | Industrial | process heat | 9904.122
712 | Residential | clothes and dish washing/drying | 14268.2843
712 | Residential | other | 88290.0635
712 | Residential | space heating and cooling | 14872.3038
712 | Residential | water heating | 14431.9282
712 | Transportation | heavy-duty trucks | 30.7519
712 | Transportation | light-duty vehicles | 2248.6053
712 | Transportation | medium-duty trucks | 30.0878
712 | Transportation | other | 733.9553
713 | Commercial | other | 136308.5759
713 | Commercial | space heating and cooling | 10326.0467
713 | Commercial | water heating | 1255.7209
713 | Industrial | machine drives | 38712.4025
713 | Industrial | other | 77502.3062
713 | Industrial | process heat | 9711.4254
713 | Residential | clothes and dish washing/drying | 15213.2392
713 | Residential | other | 97430.5953
713 | Residential | space heating and cooling | 14215.0291
713 | Residential | water heating | 16579.3478
713 | Transportation | heavy-duty trucks | 31.1539
713 | Transportation | light-duty vehicles | 2963.8922
713 | Transportation | medium-duty trucks | 30.459
713 | Transportation | other | 742.2513
714 | Commercial | other | 137038.2169
714 | Commercial | space heating and cooling | 11330.7174
714 | Commercial | water heating | 1176.1589
714 | Industrial | machine drives | 38660.1343
714 | Industrial | other | 75900.1629
714 | Industrial | process heat | 9728.4288
714 | Residential | clothes and dish washing/drying | 14524.8962
714 | Residential | other | 117237.997
714 | Residential | space heating and cooling | 16554.4817
714 | Residential | water heating | 20156.5298
714 | Transportation | heavy-duty trucks | 31.9154
714 | Transportation | light-duty vehicles | 3549.9105
714 | Transportation | medium-duty trucks | 31.1805
714 | Transportation | other | 760.9331
715 | Commercial | other | 140272.2046
715 | Commercial | space heating and cooling | 10261.8868
715 | Commercial | water heating | 1076.6149
715 | Industrial | machine drives | 39694.6898
715 | Industrial | other | 76924.6657
715 | Industrial | process heat | 10059.5617
715 | Residential | clothes and dish washing/drying | 14775.6401
715 | Residential | other | 126417.2499
715 | Residential | space heating and cooling | 11477.0828
715 | Residential | water heating | 29442.0845
715 | Transportation | heavy-duty trucks | 33.4594
715 | Transportation | light-duty vehicles | 2903.1653
715 | Transportation | medium-duty trucks | 32.7349
715 | Transportation | other | 798.3795
716 | Commercial | other | 137803.7829
716 | Commercial | space heating and cooling | 11561.3003
716 | Commercial | water heating | 934.3189
716 | Industrial | machine drives | 40254.0983
716 | Industrial | other | 77527.7467
716 | Industrial | process heat | 10189.0784
716 | Residential | clothes and dish washing/drying | 15853.8899
716 | Residential | other | 122754.5653
716 | Residential | space heating and cooling | 11364.7594
716 | Residential | water heating | 30670.7206
716 | Transportation | heavy-duty trucks | 34.1983
716 | Transportation | light-duty vehicles | 1704.0991
716 | Transportation | medium-duty trucks | 33.4862
716 | Transportation | other | 816.9848
717 | Commercial | other | 131600.3544
717 | Commercial | space heating and cooling | 13171.5489
717 | Commercial | water heating | 776.6505
717 | Industrial | machine drives | 40174.1967
717 | Industrial | other | 76969.173
717 | Industrial | process heat | 10150.4109
717 | Residential | clothes and dish washing/drying | 17599.965
717 | Residential | other | 115211.9471
717 | Residential | space heating and cooling | 12259.7043
717 | Residential | water heating | 29454.5533
717 | Transportation | heavy-duty trucks | 34.2515
717 | Transportation | light-duty vehicles | 1237.4621
717 | Transportation | medium-duty trucks | 33.4992
717 | Transportation | other | 816.3543
718 | Commercial | other | 127479.8951
718 | Commercial | space heating and cooling | 4948.894
718 | Commercial | water heating | 657.8394
718 | Industrial | machine drives | 40530.975
718 | Industrial | other | 76656.8059
718 | Industrial | process heat | 10301.0994
718 | Residential | clothes and dish washing/drying | 16582.7384
718 | Residential | other | 108944.8531
718 | Residential | space heating and cooling | 14902.3085
718 | Residential | water heating | 25710.0506
718 | Transportation | heavy-duty trucks | 34.7732
718 | Transportation | light-duty vehicles | 946.5484
718 | Transportation | medium-duty trucks | 34.0327
718 | Transportation | other | 830.6918
719 | Commercial | other | 120101.2512
719 | Commercial | space heating and cooling | 3610.9049
719 | Commercial | water heating | 558.0533
719 | Industrial | machine drives | 39600.1852
719 | Industrial | other | 73641.5175
719 | Industrial | process heat | 10017.9755
719 | Residential | clothes and dish washing/drying | 12664.9487
719 | Residential | other | 98358.0788
719 | Residential | space heating and cooling | 19420.2883
719 | Residential | water heating | 20759.8412
719 | Transportation | heavy-duty trucks | 34.574
719 | Transportation | light-duty vehicles | 629.7097
719 | Transportation | medium-duty trucks | 33.8284
719 | Transportation | other | 826.0598
720 | Commercial | other | 114462.6356
720 | Commercial | space heating and cooling | 3961.4619
720 | Commercial | water heating | 500.4435
720 | Industrial | machine drives | 38286.3943
720 | Industrial | other | 70386.8346
720 | Industrial | process heat | 9481.2865
720 | Residential | clothes and dish washing/drying | 9056.1886
720 | Residential | other | 88294.4303
720 | Residential | space heating and cooling | 25972.6026
720 | Residential | water heating | 13833.4345
720 | Transportation | heavy-duty trucks | 34.6836
720 | Transportation | light-duty vehicles | 428.7886
720 | Transportation | medium-duty trucks | 33.8888
720 | Transportation | other | 827.4707
721 | Commercial | other | 110885.6129
721 | Commercial | space heating and cooling | 3850.0531
721 | Commercial | water heating | 454.0844
721 | Industrial | machine drives | 36739.1329
721 | Industrial | other | 66817.5656
721 | Industrial | process heat | 8924.3976
721 | Residential | clothes and dish washing/drying | 5492.2876
721 | Residential | other | 82535.7331
721 | Residential | space heating and cooling | 33682.9428
721 | Residential | water heating | 9595.849
721 | Transportation | heavy-duty trucks | 35.0362
721 | Transportation | light-duty vehicles | 240.0833
721 | Transportation | medium-duty trucks | 34.1185
721 | Transportation | other | 833.171
722 | Commercial | other | 106383.9398
722 | Commercial | space heating and cooling | 3850.6469
722 | Commercial | water heating | 437.2737
722 | Industrial | machine drives | 35663.7457
722 | Industrial | other | 64733.0903
722 | Industrial | process heat | 8609.8875
722 | Residential | clothes and dish washing/drying | 3208.7689
722 | Residential | other | 79371.2026
722 | Residential | space heating and cooling | 40982.5531
722 | Residential | water heating | 7160.6085
722 | Transportation | heavy-duty trucks | 34.1044
722 | Transportation | light-duty vehicles | 142.1632
722 | Transportation | medium-duty trucks | 33.1501
722 | Transportation | other | 810.2028
723 | Commercial | other | 104031.4822
723 | Commercial | space heating and cooling | 3979.2075
723 | Commercial | water heating | 434.2138
723 | Industrial | machine drives | 35346.4933
723 | Industrial | other | 64944.0583
723 | Industrial | process heat | 8493.5049
723 | Residential | clothes and dish washing/drying | 2107.4113
723 | Residential | other | 78799.1321
723 | Residential | space heating and cooling | 46822.8663
723 | Residential | water heating | 3276.799
723 | Transportation | heavy-duty trucks | 33.4411
723 | Transportation | light-duty vehicles | 73.5805
723 | Transportation | medium-duty trucks | 32.4864
723 | Transportation | other | 795.0906
724 | Commercial | other | 103612.0236
724 | Commercial | space heating and cooling | 4208.0919
724 | Commercial | water heating | 462.5122
724 | Industrial | machine drives | 34767.4135
724 | Industrial | other | 63422.8772
724 | Industrial | process heat | 8332.8165
724 | Residential | clothes and dish washing/drying | 1461.1473
724 | Residential | other | 79870.8072
724 | Residential | space heating and cooling | 51638.7878
724 | Residential | water heating | 3880.6475
724 | Transportation | heavy-duty trucks | 33.0969
724 | Transportation | light-duty vehicles | 76.8208
724 | Transportation | medium-duty trucks | 32.0903
724 | Transportation | other | 786.2287
725 | Commercial | other | 106309.3094
725 | Commercial | space heating and cooling | 4467.0238
725 | Commercial | water heating | 536.587
725 | Industrial | machine drives | 34627.6375
725 | Industrial | other | 63333.7557
725 | Industrial | process heat | 8282.987
725 | Residential | clothes and dish washing/drying | 1728.1882
725 | Residential | other | 83735.0985
725 | Residential | space heating and cooling | 56597.4797
725 | Residential | water heating | 6676.833
725 | Transportation | heavy-duty trucks | 32.9076
725 | Transportation | light-duty vehicles | 57.7241
725 | Transportation | medium-duty trucks | 31.896
725 | Transportation | other | 781.5234
726 | Commercial | other | 114038.3526
726 | Commercial | space heating and cooling | 8598.7272
726 | Commercial | water heating | 667.7765
726 | Industrial | machine drives | 35660.3407
726 | Industrial | other | 67467.5262
726 | Industrial | process heat | 8539.614
726 | Residential | clothes and dish washing/drying | 2055.0514
726 | Residential | other | 89309.3292
726 | Residential | space heating and cooling | 57901.8281
726 | Residential | water heating | 13236.546
726 | Transportation | heavy-duty trucks | 32.9741
726 | Transportation | light-duty vehicles | 187.7252
726 | Transportation | medium-duty trucks | 32.0123
726 | Transportation | other | 782.6512
727 | Commercial | other | 115062.8134
727 | Commercial | space heating and cooling | 18510.3256
727 | Commercial | water heating | 765.6631
727 | Industrial | machine drives | 34487.0336
727 | Industrial | other | 69007.9748
727 | Industrial | process heat | 8451.8896
727 | Residential | clothes and dish washing/drying | 3876.9668
727 | Residential | other | 94015.1491
727 | Residential | space heating and cooling | 59384.4627
727 | Residential | water heating | 28231.5855
727 | Transportation | heavy-duty trucks | 30.3315
727 | Transportation | light-duty vehicles | 465.1099
727 | Transportation | medium-duty trucks | 29.408
727 | Transportation | other | 717.5471
728 | Commercial | other | 123423.4902
728 | Commercial | space heating and cooling | 22007.7213
728 | Commercial | water heating | 933.8992
728 | Industrial | machine drives | 36170.8539
728 | Industrial | other | 75518.4531
728 | Industrial | process heat | 9032.3416
728 | Residential | clothes and dish washing/drying | 7112.8496
728 | Residential | other | 91444.2304
728 | Residential | space heating and cooling | 39076.6076
728 | Residential | water heating | 38887.5062
728 | Transportation | heavy-duty trucks | 29.9054
728 | Transportation | light-duty vehicles | 861.1218
728 | Transportation | medium-duty trucks | 29.1227
728 | Transportation | other | 709.8375
729 | Commercial | other | 129307.7328
729 | Commercial | space heating and cooling | 15569.5084
729 | Commercial | water heating | 1096.1002
729 | Industrial | machine drives | 37529.0035
729 | Industrial | other | 79453.3719
729 | Industrial | process heat | 9533.1601
729 | Residential | clothes and dish washing/drying | 9134.0086
729 | Residential | other | 89766.5648
729 | Residential | space heating and cooling | 31556.9592
729 | Residential | water heating | 33729.6072
729 | Transportation | heavy-duty trucks | 29.5898
729 | Transportation | light-duty vehicles | 976.5834
729 | Transportation | medium-duty trucks | 28.9199
729 | Transportation | other | 705.6248
730 | Commercial | other | 138531.9793
730 | Commercial | space heating and cooling | 10376.8274
730 | Commercial | water heating | 1271.9513
730 | Industrial | machine drives | 39537.544
730 | Industrial | other | 83487.5493
730 | Industrial | process heat | 10106.3944
730 | Residential | clothes and dish washing/drying | 10715.6263
730 | Residential | other | 89598.904
730 | Residential | space heating and cooling | 27152.636
730 | Residential | water heating | 18203.7623
730 | Transportation | heavy-duty trucks | 30.5055
730 | Transportation | light-duty vehicles | 954.759
730 | Transportation | medium-duty trucks | 29.9122
730 | Transportation | other | 729.8371
731 | Commercial | other | 137627.5637
731 | Commercial | space heating and cooling | 8089.9609
731 | Commercial | water heating | 1322.6957
731 | Industrial | machine drives | 38751.0081
731 | Industrial | other | 81433.1592
731 | Industrial | process heat | 9919.0893
731 | Residential | clothes and dish washing/drying | 12138.5315
731 | Residential | other | 87186.1386
731 | Residential | space heating and cooling | 26235.319
731 | Residential | water heating | 19640.929
731 | Transportation | heavy-duty trucks | 29.8442
731 | Transportation | light-duty vehicles | 1040.5406
731 | Transportation | medium-duty trucks | 29.2281
731 | Transportation | other | 712.506
732 | Commercial | other | 139066.4852
732 | Commercial | space heating and cooling | 7467.5586
732 | Commercial | water heating | 1370.3535
732 | Industrial | machine drives | 38957.1808
732 | Industrial | other | 81912.9534
732 | Industrial | process heat | 9998.6618
732 | Residential | clothes and dish washing/drying | 15120.2689
732 | Residential | other | 84464.4262
732 | Residential | space heating and cooling | 16470.1194
732 | Residential | water heating | 20860.4307
732 | Transportation | heavy-duty trucks | 29.9955
732 | Transportation | light-duty vehicles | 1257.5301
732 | Transportation | medium-duty trucks | 29.3862
732 | Transportation | other | 716.1499
733 | Commercial | other | 139278.8262
733 | Commercial | space heating and cooling | 8310.9808
733 | Commercial | water heating | 1384.5456
733 | Industrial | machine drives | 39250.2343
733 | Industrial | other | 82264.854
733 | Industrial | process heat | 10095.968
733 | Residential | clothes and dish washing/drying | 15156.7713
733 | Residential | other | 83182.0517
733 | Residential | space heating and cooling | 13388.803
733 | Residential | water heating | 17510.5059
733 | Transportation | heavy-duty trucks | 30.1181
733 | Transportation | light-duty vehicles | 1430.4759
733 | Transportation | medium-duty trucks | 29.4787
733 | Transportation | other | 718.8081
734 | Commercial | other | 139331.4516
734 | Commercial | space heating and cooling | 8428.8111
734 | Commercial | water heating | 1379.2879
734 | Industrial | machine drives | 39538.6858
734 | Industrial | other | 82471.0065
734 | Industrial | process heat | 10177.7383
734 | Residential | clothes and dish washing/drying | 14676.7722
734 | Residential | other | 81687.1836
734 | Residential | space heating and cooling | 11631.8535
734 | Residential | water heating | 16318.8622
734 | Transportation | heavy-duty trucks | 30.2814
734 | Transportation | light-duty vehicles | 1483.6748
734 | Transportation | medium-duty trucks | 29.6515
734 | Transportation | other | 723.0283
735 | Commercial | other | 137702.4441
735 | Commercial | space heating and cooling | 8684.25
735 | Commercial | water heating | 1348.497
735 | Industrial | machine drives | 39347.4178
735 | Industrial | other | 81099.4566
735 | Industrial | process heat | 10076.9248
735 | Residential | clothes and dish washing/drying | 14914.9613
735 | Residential | other | 81648.4602
735 | Residential | space heating and cooling | 10518.3752
735 | Residential | water heating | 16119.3923
735 | Transportation | heavy-duty trucks | 30.3176
735 | Transportation | light-duty vehicles | 1676.3176
735 | Transportation | medium-duty trucks | 29.6686
735 | Transportation | other | 723.6112
736 | Commercial | other | 136767.5751
736 | Commercial | space heating and cooling | 9028.6332
736 | Commercial | water heating | 1316.6157
736 | Industrial | machine drives | 39167.938
736 | Industrial | other | 79558.707
736 | Industrial | process heat | 9962.9433
736 | Residential | clothes and dish washing/drying | 14250.3875
736 | Residential | other | 85104.2421
736 | Residential | space heating and cooling | 10636.2692
736 | Residential | water heating | 14439.2294
736 | Transportation | heavy-duty trucks | 30.6792
736 | Transportation | light-duty vehicles | 2243.5749
736 | Transportation | medium-duty trucks | 30.0373
736 | Transportation | other | 732.2956
737 | Commercial | other | 134513.6733
737 | Commercial | space heating and cooling | 9613.7116
737 | Commercial | water heating | 1250.9807
737 | Industrial | machine drives | 38619.4966
737 | Industrial | other | 77000.7783
737 | Industrial | process heat | 9768.0628
737 | Residential | clothes and dish washing/drying | 15138.2708
737 | Residential | other | 93901.0566
737 | Residential | space heating and cooling | 10055.3659
737 | Residential | water heating | 16504.0366
737 | Transportation | heavy-duty trucks | 30.9942
737 | Transportation | light-duty vehicles | 2948.4789
737 | Transportation | medium-duty trucks | 30.2904
737 | Transportation | other | 738.6623
738 | Commercial | other | 134454.7885
738 | Commercial | space heating and cooling | 10179.4937
738 | Commercial | water heating | 1166.1345
738 | Industrial | machine drives | 38408.4423
738 | Industrial | other | 75119.1751
738 | Industrial | process heat | 9733.9131
738 | Residential | clothes and dish washing/drying | 14397.7504
738 | Residential | other | 112342.4896
738 | Residential | space heating and cooling | 11310.9885
738 | Residential | water heating | 19971.1287
738 | Transportation | heavy-duty trucks | 31.6145
738 | Transportation | light-duty vehicles | 3520.3567
738 | Transportation | medium-duty trucks | 30.934
738 | Transportation | other | 754.783
739 | Commercial | other | 136418.1158
739 | Commercial | space heating and cooling | 8837.1675
739 | Commercial | water heating | 1057.4136
739 | Industrial | machine drives | 39085.5672
739 | Industrial | other | 75569.8186
739 | Industrial | process heat | 9948.2865
739 | Residential | clothes and dish washing/drying | 14527.7552
739 | Residential | other | 120688.4507
739 | Residential | space heating and cooling | 7672.4523
739 | Residential | water heating | 28900.7229
739 | Transportation | heavy-duty trucks | 32.8754
739 | Transportation | light-duty vehicles | 2859.1086
739 | Transportation | medium-duty trucks | 32.2181
739 | Transportation | other | 786.2724
740 | Commercial | other | 133991.8464
740 | Commercial | space heating and cooling | 9550.0772
740 | Commercial | water heating | 917.5849
740 | Industrial | machine drives | 39647.7891
740 | Industrial | other | 76229.8174
740 | Industrial | process heat | 10099.9648
740 | Residential | clothes and dish washing/drying | 15596.803
740 | Residential | other | 116784.7855
740 | Residential | space heating and cooling | 7259.4922
740 | Residential | water heating | 30090.4863
740 | Transportation | heavy-duty trucks | 33.6377
740 | Transportation | light-duty vehicles | 1679.3887
740 | Transportation | medium-duty trucks | 32.9907
740 | Transportation | other | 805.7794
741 | Commercial | other | 128211.1974
741 | Commercial | space heating and cooling | 10750.1451
741 | Commercial | water heating | 764.7167
741 | Industrial | machine drives | 39612.0959
741 | Industrial | other | 75768.975
741 | Industrial | process heat | 10095.924
741 | Residential | clothes and dish washing/drying | 17355.4013
741 | Residential | other | 109291.1403
741 | Residential | space heating and cooling | 7386.674
741 | Residential | water heating | 28953.4003
741 | Transportation | heavy-duty trucks | 33.7423
741 | Transportation | light-duty vehicles | 1222.3845
741 | Transportation | medium-duty trucks | 33.0732
741 | Transportation | other | 807.3134
742 | Commercial | other | 123932.8311
742 | Commercial | space heating and cooling | 4491.793
742 | Commercial | water heating | 646.9923
742 | Industrial | machine drives | 39938.9759
742 | Industrial | other | 75475.5081
742 | Industrial | process heat | 10236.4171
742 | Residential | clothes and dish washing/drying | 16338.3469
742 | Residential | other | 102531.8095
742 | Residential | space heating and cooling | 8635.2045
742 | Residential | water heating | 25242.6122
742 | Transportation | heavy-duty trucks | 34.2579
742 | Transportation | light-duty vehicles | 934.2154
742 | Transportation | medium-duty trucks | 33.6021
742 | Transportation | other | 820.4024
743 | Commercial | other | 117300.8421
743 | Commercial | space heating and cooling | 3408.496
743 | Commercial | water heating | 552.5045
743 | Industrial | machine drives | 39239.8509
743 | Industrial | other | 72865.55
743 | Industrial | process heat | 10037.4966
743 | Residential | clothes and dish washing/drying | 12550.2127
743 | Residential | other | 91983.2886
743 | Residential | space heating and cooling | 11253.9218
743 | Residential | water heating | 20523.6068
743 | Transportation | heavy-duty trucks | 34.2436
743 | Transportation | light-duty vehicles | 624.7272
743 | Transportation | medium-duty trucks | 33.559
743 | Transportation | other | 820.1336
744 | Commercial | other | 112357.2504
744 | Commercial | space heating and cooling | 3515.3254
744 | Commercial | water heating | 499.365
744 | Industrial | machine drives | 38195.8818
744 | Industrial | other | 70047.7438
744 | Industrial | process heat | 9585.2634
744 | Residential | clothes and dish washing/drying | 9051.8077
744 | Residential | other | 81666.0877
744 | Residential | space heating and cooling | 15568.0041
744 | Residential | water heating | 13761.7594
744 | Transportation | heavy-duty trucks | 34.5864
744 | Transportation | light-duty vehicles | 427.0896
744 | Transportation | medium-duty trucks | 33.7814
744 | Transportation | other | 826.3957
745 | Commercial | other | 109204.3628
745 | Commercial | space heating and cooling | 3508.4839
745 | Commercial | water heating | 456.905
745 | Industrial | machine drives | 36875.4832
745 | Industrial | other | 67022.1746
745 | Industrial | process heat | 9031.4104
745 | Residential | clothes and dish washing/drying | 5698.0674
745 | Residential | other | 75235.2608
745 | Residential | space heating and cooling | 21698.5751
745 | Residential | water heating | 9217.8677
745 | Transportation | heavy-duty trucks | 35.0626
745 | Transportation | light-duty vehicles | 230.1181
745 | Transportation | medium-duty trucks | 34.2639
745 | Transportation | other | 837.0572
746 | Commercial | other | 105795.6145
746 | Commercial | space heating and cooling | 3454.1492
746 | Commercial | water heating | 445.8596
746 | Industrial | machine drives | 36194.9362
746 | Industrial | other | 65572.423
746 | Industrial | process heat | 8809.167
746 | Residential | clothes and dish washing/drying | 3213.4859
746 | Residential | other | 72722.6766
746 | Residential | space heating and cooling | 27483.5444
746 | Residential | water heating | 5232.5421
746 | Transportation | heavy-duty trucks | 34.5835
746 | Transportation | light-duty vehicles | 136.3939
746 | Transportation | medium-duty trucks | 33.7311
746 | Transportation | other | 823.0389
747 | Commercial | other | 102764.9547
747 | Commercial | space heating and cooling | 3453.817
747 | Commercial | water heating | 440.7066
747 | Industrial | machine drives | 35706.1783
747 | Industrial | other | 65404.2223
747 | Industrial | process heat | 8653.7138
747 | Residential | clothes and dish washing/drying | 2514.0434
747 | Residential | other | 71404.3252
747 | Residential | space heating and cooling | 31962.5303
747 | Residential | water heating | 3076.0367
747 | Transportation | heavy-duty trucks | 33.8423
747 | Transportation | light-duty vehicles | 70.1351
747 | Transportation | medium-duty trucks | 32.94
747 | Transportation | other | 803.5281
748 | Commercial | other | 102179.4598
748 | Commercial | space heating and cooling | 3579.8537
748 | Commercial | water heating | 469.3939
748 | Industrial | machine drives | 35140.7763
748 | Industrial | other | 63866.7008
748 | Industrial | process heat | 8515.4629
748 | Residential | clothes and dish washing/drying | 1589.3394
748 | Residential | other | 72188.1963
748 | Residential | space heating and cooling | 36068.0824
748 | Residential | water heating | 3963.6316
748 | Transportation | heavy-duty trucks | 33.5305
748 | Transportation | light-duty vehicles | 73.3091
748 | Transportation | medium-duty trucks | 32.5996
748 | Transportation | other | 794.4858
749 | Commercial | other | 105090.449
749 | Commercial | space heating and cooling | 3758.8255
749 | Commercial | water heating | 546.2954
749 | Industrial | machine drives | 35127.8685
749 | Industrial | other | 64000.0699
749 | Industrial | process heat | 8498.5698
749 | Residential | clothes and dish washing/drying | 1910.3775
749 | Residential | other | 75867.4742
749 | Residential | space heating and cooling | 40600.7954
749 | Residential | water heating | 5365.8256
749 | Transportation | heavy-duty trucks | 33.4794
749 | Transportation | light-duty vehicles | 54.8203
749 | Transportation | medium-duty trucks | 32.5206
749 | Transportation | other | 792.6506
750 | Commercial | other | 112497.9499
750 | Commercial | space heating and cooling | 7003.8764
750 | Commercial | water heating | 679.4009
750 | Industrial | machine drives | 36136.4362
750 | Industrial | other | 68077.3451
750 | Industrial | process heat | 8754.9051
750 | Residential | clothes and dish washing/drying | 2578.625
750 | Residential | other | 81557.527
750 | Residential | space heating and cooling | 42148.6625
750 | Residential | water heating | 10879.4536
750 | Transportation | heavy-duty trucks | 33.5664
750 | Transportation | light-duty vehicles | 178.2818
750 | Transportation | medium-duty trucks | 32.6226
750 | Transportation | other | 793.6842
751 | Commercial | other | 113543.9104
751 | Commercial | space heating and cooling | 13669.2192
751 | Commercial | water heating | 775.8643
751 | Industrial | machine drives | 34859.7301
751 | Industrial | other | 69344.3142
751 | Industrial | process heat | 8635.5069
751 | Residential | clothes and dish washing/drying | 3854.9693
751 | Residential | other | 87077.256
751 | Residential | space heating and cooling | 43366.8096
751 | Residential | water heating | 29801.1125
751 | Transportation | heavy-duty trucks | 30.7617
751 | Transportation | light-duty vehicles | 441.613
751 | Transportation | medium-duty trucks | 29.8391
751 | Transportation | other | 725.2566
752 | Commercial | other | 120737.4559
752 | Commercial | space heating and cooling | 17998.1105
752 | Commercial | water heating | 932.8991
752 | Industrial | machine drives | 36073.9802
752 | Industrial | other | 74987.421
752 | Industrial | process heat | 9111.1362
752 | Residential | clothes and dish washing/drying | 6801.891
752 | Residential | other | 85029.5731
752 | Residential | space heating and cooling | 27104.1277
752 | Residential | water heating | 40989.9322
752 | Transportation | heavy-duty trucks | 29.8746
752 | Transportation | light-duty vehicles | 810.4559
752 | Transportation | medium-duty trucks | 29.1084
752 | Transportation | other | 708.4745
753 | Commercial | other | 128848.5703
753 | Commercial | space heating and cooling | 13343.455
753 | Commercial | water heating | 1112.6933
753 | Industrial | machine drives | 37945.4435
753 | Industrial | other | 80050.4999
753 | Industrial | process heat | 9722.0592
753 | Residential | clothes and dish washing/drying | 7963.4123
753 | Residential | other | 84992.4031
753 | Residential | space heating and cooling | 22599.3022
753 | Residential | water heating | 32165.3004
753 | Transportation | heavy-duty trucks | 29.8826
753 | Transportation | light-duty vehicles | 932.3015
753 | Transportation | medium-duty trucks | 29.2249
753 | Transportation | other | 713.6733
754 | Commercial | other | 137576.5336
754 | Commercial | space heating and cooling | 9659.4301
754 | Commercial | water heating | 1281.741
754 | Industrial | machine drives | 39724.4286
754 | Industrial | other | 83580.5707
754 | Industrial | process heat | 10189.2103
754 | Residential | clothes and dish washing/drying | 10229.8176
754 | Residential | other | 84745.2019
754 | Residential | space heating and cooling | 20254.8293
754 | Residential | water heating | 19438.5753
754 | Transportation | heavy-duty trucks | 30.5921
754 | Transportation | light-duty vehicles | 905.5484
754 | Transportation | medium-duty trucks | 29.9998
754 | Transportation | other | 732.5996
755 | Commercial | other | 138996.5338
755 | Commercial | space heating and cooling | 8434.7697
755 | Commercial | water heating | 1351.5529
755 | Industrial | machine drives | 39388.4952
755 | Industrial | other | 82579.0072
755 | Industrial | process heat | 10070.2376
755 | Residential | clothes and dish washing/drying | 12132.6562
755 | Residential | other | 84095.0472
755 | Residential | space heating and cooling | 20961.6037
755 | Residential | water heating | 16767.1443
755 | Transportation | heavy-duty trucks | 30.2614
755 | Transportation | light-duty vehicles | 999.6195
755 | Transportation | medium-duty trucks | 29.6776
755 | Transportation | other | 724.2113
756 | Commercial | other | 140249.4382
756 | Commercial | space heating and cooling | 8451.2645
756 | Commercial | water heating | 1393.2396
756 | Industrial | machine drives | 39430.4502
756 | Industrial | other | 82825.6499
756 | Industrial | process heat | 10079.152
756 | Residential | clothes and dish washing/drying | 14030.3689
756 | Residential | other | 82213.4293
756 | Residential | space heating and cooling | 14113.0664
756 | Residential | water heating | 18413.5858
756 | Transportation | heavy-duty trucks | 30.2959
756 | Transportation | light-duty vehicles | 1204.2578
756 | Transportation | medium-duty trucks | 29.7316
756 | Transportation | other | 725.4688
757 | Commercial | other | 140625.7803
757 | Commercial | space heating and cooling | 9639.9738
757 | Commercial | water heating | 1407.3687
757 | Industrial | machine drives | 39697.9953
757 | Industrial | other | 83211.5888
757 | Industrial | process heat | 10143.1199
757 | Residential | clothes and dish washing/drying | 13767.9424
757 | Residential | other | 80488.0443
757 | Residential | space heating and cooling | 12507.8539
757 | Residential | water heating | 16010.1521
757 | Transportation | heavy-duty trucks | 30.3592
757 | Transportation | light-duty vehicles | 1369.8797
757 | Transportation | medium-duty trucks | 29.8226
757 | Transportation | other | 728.1228
758 | Commercial | other | 140392.7842
758 | Commercial | space heating and cooling | 10126.1911
758 | Commercial | water heating | 1397.0785
758 | Industrial | machine drives | 39877.5924
758 | Industrial | other | 83268.4002
758 | Industrial | process heat | 10164.9885
758 | Residential | clothes and dish washing/drying | 11977.8887
758 | Residential | other | 79414.1112
758 | Residential | space heating and cooling | 11855.68
758 | Residential | water heating | 16736.515
758 | Transportation | heavy-duty trucks | 30.4746
758 | Transportation | light-duty vehicles | 1417.901
758 | Transportation | medium-duty trucks | 29.9396
758 | Transportation | other | 730.9275
759 | Commercial | other | 140210.4479
759 | Commercial | space heating and cooling | 10666.7159
759 | Commercial | water heating | 1379.7583
759 | Industrial | machine drives | 40042.4253
759 | Industrial | other | 82686.4847
759 | Industrial | process heat | 10146.2951
759 | Residential | clothes and dish washing/drying | 11719.1176
759 | Residential | other | 80058.1163
759 | Residential | space heating and cooling | 11868.7897
759 | Residential | water heating | 14277.8027
759 | Transportation | heavy-duty trucks | 30.7715
759 | Transportation | light-duty vehicles | 1617.3821
759 | Transportation | medium-duty trucks | 30.2517
759 | Transportation | other | 738.5507
760 | Commercial | other | 139071.7414
760 | Commercial | space heating and cooling | 11092.4923
760 | Commercial | water heating | 1344.7685
760 | Industrial | machine drives | 39832.6193
760 | Industrial | other | 81034.6079
760 | Industrial | process heat | 10003.389
760 | Residential | clothes and dish washing/drying | 12561.0863
760 | Residential | other | 82645.2637
760 | Residential | space heating and cooling | 12525.4795
760 | Residential | water heating | 12337.7983
760 | Transportation | heavy-duty trucks | 31.1166
760 | Transportation | light-duty vehicles | 2162.2618
760 | Transportation | medium-duty trucks | 30.5726
760 | Transportation | other | 746.2431
761 | Commercial | other | 137010.1844
761 | Commercial | space heating and cooling | 11652.1735
761 | Commercial | water heating | 1278.9188
761 | Industrial | machine drives | 39311.7798
761 | Industrial | other | 78608.396
761 | Industrial | process heat | 9811.5693
761 | Residential | clothes and dish washing/drying | 13359.4615
761 | Residential | other | 90615.1772
761 | Residential | space heating and cooling | 12507.1437
761 | Residential | water heating | 13868.853
761 | Transportation | heavy-duty trucks | 31.4735
761 | Transportation | light-duty vehicles | 2844.8418
761 | Transportation | medium-duty trucks | 30.8746
761 | Transportation | other | 753.8086
762 | Commercial | other | 135961.4433
762 | Commercial | space heating and cooling | 11982.3558
762 | Commercial | water heating | 1181.8985
762 | Industrial | machine drives | 38779.297
762 | Industrial | other | 76186.9516
762 | Industrial | process heat | 9757.0942
762 | Residential | clothes and dish washing/drying | 13636.8848
762 | Residential | other | 107088.6629
762 | Residential | space heating and cooling | 13817.5225
762 | Residential | water heating | 17504.7254
762 | Transportation | heavy-duty trucks | 31.9021
762 | Transportation | light-duty vehicles | 3374.3678
762 | Transportation | medium-duty trucks | 31.3389
762 | Transportation | other | 765.5444
763 | Commercial | other | 136172.7783
763 | Commercial | space heating and cooling | 10404.7935
763 | Commercial | water heating | 1055.9846
763 | Industrial | machine drives | 38964.3132
763 | Industrial | other | 75759.5204
763 | Industrial | process heat | 9878.7239
763 | Residential | clothes and dish washing/drying | 14400.0545
763 | Residential | other | 117224.782
763 | Residential | space heating and cooling | 10789.7242
763 | Residential | water heating | 25467.7309
763 | Transportation | heavy-duty trucks | 32.8434
763 | Transportation | light-duty vehicles | 2708.022
763 | Transportation | medium-duty trucks | 32.3114
763 | Transportation | other | 788.398
764 | Commercial | other | 132864.0162
764 | Commercial | space heating and cooling | 10830.0625
764 | Commercial | water heating | 910.4795
764 | Industrial | machine drives | 39297.7949
764 | Industrial | other | 75996.8572
764 | Industrial | process heat | 9977.9012
764 | Residential | clothes and dish washing/drying | 15476.5003
764 | Residential | other | 113980.166
764 | Residential | space heating and cooling | 10313.2037
764 | Residential | water heating | 27379.3439
764 | Transportation | heavy-duty trucks | 33.4389
764 | Transportation | light-duty vehicles | 1579.8747
764 | Transportation | medium-duty trucks | 32.8775
764 | Transportation | other | 802.8592
765 | Commercial | other | 126782.714
765 | Commercial | space heating and cooling | 11676.1894
765 | Commercial | water heating | 756.291
765 | Industrial | machine drives | 39163.3849
765 | Industrial | other | 75352.531
765 | Industrial | process heat | 9951.3049
765 | Residential | clothes and dish washing/drying | 16495.5746
765 | Residential | other | 107177.4334
765 | Residential | space heating and cooling | 10246.567
765 | Residential | water heating | 28027.8241
765 | Transportation | heavy-duty trucks | 33.4352
765 | Transportation | light-duty vehicles | 1146.3844
765 | Transportation | medium-duty trucks | 32.8462
765 | Transportation | other | 802.0209
766 | Commercial | other | 122795.5302
766 | Commercial | space heating and cooling | 5570.0759
766 | Commercial | water heating | 639.4889
766 | Industrial | machine drives | 39481.2623
766 | Industrial | other | 75092.7517
766 | Industrial | process heat | 10091.8541
766 | Residential | clothes and dish washing/drying | 14349.9792
766 | Residential | other | 100681.7554
766 | Residential | space heating and cooling | 10989.1638
766 | Residential | water heating | 25362.4302
766 | Transportation | heavy-duty trucks | 33.9447
766 | Transportation | light-duty vehicles | 875.9915
766 | Transportation | medium-duty trucks | 33.3779
766 | Transportation | other | 815.2101
767 | Commercial | other | 116416.5408
767 | Commercial | space heating and cooling | 4200.3266
767 | Commercial | water heating | 547.6349
767 | Industrial | machine drives | 38879.604
767 | Industrial | other | 72634.1279
767 | Industrial | process heat | 9925.957
767 | Residential | clothes and dish washing/drying | 12262.0183
767 | Residential | other | 89346.5962
767 | Residential | space heating and cooling | 12488.4977
767 | Residential | water heating | 20342.4197
767 | Transportation | heavy-duty trucks | 34.0372
767 | Transportation | light-duty vehicles | 586.9944
767 | Transportation | medium-duty trucks | 33.4324
767 | Transportation | other | 816.8047
768 | Commercial | other | 112090.6618
768 | Commercial | space heating and cooling | 4012.4164
768 | Commercial | water heating | 498.5833
768 | Industrial | machine drives | 38079.4174
768 | Industrial | other | 70256.3891
768 | Industrial | process heat | 9524.4143
768 | Residential | clothes and dish washing/drying | 8702.7543
768 | Residential | other | 79875.1865
768 | Residential | space heating and cooling | 15384.8891
768 | Residential | water heating | 13420.1391
768 | Transportation | heavy-duty trucks | 34.5834
768 | Transportation | light-duty vehicles | 404.7053
768 | Transportation | medium-duty trucks | 33.8875
768 | Transportation | other | 828.0005
769 | Commercial | other | 107763.4013
769 | Commercial | space heating and cooling | 3650.4178
769 | Commercial | water heating | 455.2766
769 | Industrial | machine drives | 36617.2315
769 | Industrial | other | 66622.8746
769 | Industrial | process heat | 8941.2942
769 | Residential | clothes and dish washing/drying | 5612.2984
769 | Residential | other | 75226.2554
769 | Residential | space heating and cooling | 21179.1597
769 | Residential | water heating | 9149.3411
769 | Transportation | heavy-duty trucks | 34.9173
769 | Transportation | light-duty vehicles | 226.1279
769 | Transportation | medium-duty trucks | 34.0724
769 | Transportation | other | 829.8697
770 | Commercial | other | 104607.8878
770 | Commercial | space heating and cooling | 3549.255
770 | Commercial | water heating | 446.1517
770 | Industrial | machine drives | 36037.8958
770 | Industrial | other | 65229.8378
770 | Industrial | process heat | 8746.3117
770 | Residential | clothes and dish washing/drying | 3202.311
770 | Residential | other | 72823.4466
770 | Residential | space heating and cooling | 26097.9882
770 | Residential | water heating | 5245.6638
770 | Transportation | heavy-duty trucks | 34.4739
770 | Transportation | light-duty vehicles | 135.72
770 | Transportation | medium-duty trucks | 33.5999
770 | Transportation | other | 817.3056
771 | Commercial | other | 101991.2815
771 | Commercial | space heating and cooling | 3527.1447
771 | Commercial | water heating | 443.4991
771 | Industrial | machine drives | 35672.6658
771 | Industrial | other | 65242.3186
771 | Industrial | process heat | 8618.1292
771 | Residential | clothes and dish washing/drying | 2512.9985
771 | Residential | other | 71565.3567
771 | Residential | space heating and cooling | 30211.7053
771 | Residential | water heating | 3107.1055
771 | Transportation | heavy-duty trucks | 33.8457
771 | Transportation | light-duty vehicles | 70.2128
771 | Transportation | medium-duty trucks | 32.9332
771 | Transportation | other | 800.7952
772 | Commercial | other | 101590.5344
772 | Commercial | space heating and cooling | 3644.3604
772 | Commercial | water heating | 473.2894
772 | Industrial | machine drives | 35136.5178
772 | Industrial | other | 63764.8654
772 | Industrial | process heat | 8470.7727
772 | Residential | clothes and dish washing/drying | 1593.7296
772 | Residential | other | 72353.1142
772 | Residential | space heating and cooling | 34215.5886
772 | Residential | water heating | 4000.5906
772 | Transportation | heavy-duty trucks | 33.5608
772 | Transportation | light-duty vehicles | 73.2816
772 | Transportation | medium-duty trucks | 32.6187
772 | Transportation | other | 792.7817
773 | Commercial | other | 104675.499
773 | Commercial | space heating and cooling | 3814.4742
773 | Commercial | water heating | 551.1105
773 | Industrial | machine drives | 35226.0981
773 | Industrial | other | 64088.459
773 | Industrial | process heat | 8413.2477
773 | Residential | clothes and dish washing/drying | 1918.6792
773 | Residential | other | 75939.2018
773 | Residential | space heating and cooling | 38357.0506
773 | Residential | water heating | 5434.6107
773 | Transportation | heavy-duty trucks | 33.6201
773 | Transportation | light-duty vehicles | 55.3359
773 | Transportation | medium-duty trucks | 32.6947
773 | Transportation | other | 792.8764
774 | Commercial | other | 112918.6832
774 | Commercial | space heating and cooling | 6937.1572
774 | Commercial | water heating | 690.1036
774 | Industrial | machine drives | 36418.9036
774 | Industrial | other | 68535.07
774 | Industrial | process heat | 8735.3169
774 | Residential | clothes and dish washing/drying | 2608.0189
774 | Residential | other | 82003.3777
774 | Residential | space heating and cooling | 39861.8913
774 | Residential | water heating | 11118.9999
774 | Transportation | heavy-duty trucks | 33.8485
774 | Transportation | light-duty vehicles | 180.2205
774 | Transportation | medium-duty trucks | 32.9281
774 | Transportation | other | 798.0383
775 | Commercial | other | 114481.4688
775 | Commercial | space heating and cooling | 13709.3731
775 | Commercial | water heating | 790.4374
775 | Industrial | machine drives | 35225.5014
775 | Industrial | other | 70010.939
775 | Industrial | process heat | 8634.4343
775 | Residential | clothes and dish washing/drying | 3909.6822
775 | Residential | other | 87922.2423
775 | Residential | space heating and cooling | 41392.1371
775 | Residential | water heating | 30378.5525
775 | Transportation | heavy-duty trucks | 31.0779
775 | Transportation | light-duty vehicles | 446.7524
775 | Transportation | medium-duty trucks | 30.1891
775 | Transportation | other | 731.18
776 | Commercial | other | 121329.0816
776 | Commercial | space heating and cooling | 18443.451
776 | Commercial | water heating | 942.6606
776 | Industrial | machine drives | 36319.9138
776 | Industrial | other | 75519.0917
776 | Industrial | process heat | 9075.128
776 | Residential | clothes and dish washing/drying | 6849.8655
776 | Residential | other | 86493.4503
776 | Residential | space heating and cooling | 26629.4885
776 | Residential | water heating | 41479.4054
776 | Transportation | heavy-duty trucks | 30.0995
776 | Transportation | light-duty vehicles | 815.2575
776 | Transportation | medium-duty trucks | 29.3031
776 | Transportation | other | 710.9048
777 | Commercial | other | 129155.0727
777 | Commercial | space heating and cooling | 14327.553
777 | Commercial | water heating | 1119.0031
777 | Industrial | machine drives | 38079.8181
777 | Industrial | other | 80428.3414
777 | Industrial | process heat | 9643.701
777 | Residential | clothes and dish washing/drying | 7990.4473
777 | Residential | other | 86796.984
777 | Residential | space heating and cooling | 23363.7836
777 | Residential | water heating | 32439.5391
777 | Transportation | heavy-duty trucks | 30.0254
777 | Transportation | light-duty vehicles | 934.5434
777 | Transportation | medium-duty trucks | 29.3783
777 | Transportation | other | 713.606
778 | Commercial | other | 137719.1484
778 | Commercial | space heating and cooling | 10809.2334
778 | Commercial | water heating | 1284.5993
778 | Industrial | machine drives | 39712.8757
778 | Industrial | other | 83681.0109
778 | Industrial | process heat | 10117.4201
778 | Residential | clothes and dish washing/drying | 10228.4081
778 | Residential | other | 86884.0171
778 | Residential | space heating and cooling | 21958.5001
778 | Residential | water heating | 19544.7261
778 | Transportation | heavy-duty trucks | 30.64
778 | Transportation | light-duty vehicles | 905.0442
778 | Transportation | medium-duty trucks | 30.0374
778 | Transportation | other | 730.5123
779 | Commercial | other | 138938.4577
779 | Commercial | space heating and cooling | 9525.7356
779 | Commercial | water heating | 1352.6525
779 | Industrial | machine drives | 39282.5982
779 | Industrial | other | 82439.9274
779 | Industrial | process heat | 9994.7062
779 | Residential | clothes and dish washing/drying | 12102.1303
779 | Residential | other | 86464.9334
779 | Residential | space heating and cooling | 23409.9513
779 | Residential | water heating | 16792.1026
779 | Transportation | heavy-duty trucks | 30.1988
779 | Transportation | light-duty vehicles | 996.5163
779 | Transportation | medium-duty trucks | 29.5951
779 | Transportation | other | 720.4305
780 | Commercial | other | 139498.3358
780 | Commercial | space heating and cooling | 9426.2014
780 | Commercial | water heating | 1382.1396
780 | Industrial | machine drives | 39151.3933
780 | Industrial | other | 82397.3357
780 | Industrial | process heat | 9925.7182
780 | Residential | clothes and dish washing/drying | 13925.5343
780 | Residential | other | 84311.3763
780 | Residential | space heating and cooling | 17268.1005
780 | Residential | water heating | 18288.7208
780 | Transportation | heavy-duty trucks | 30.1144
780 | Transportation | light-duty vehicles | 1195.0889
780 | Transportation | medium-duty trucks | 29.5883
780 | Transportation | other | 719.1776
781 | Commercial | other | 139928.057
781 | Commercial | space heating and cooling | 10675.3398
781 | Commercial | water heating | 1399.3328
781 | Industrial | machine drives | 39413.9192
781 | Industrial | other | 82796.335
781 | Industrial | process heat | 10051.3378
781 | Residential | clothes and dish washing/drying | 13678.6415
781 | Residential | other | 82784.3463
781 | Residential | space heating and cooling | 16204.9684
781 | Residential | water heating | 15927.1509
781 | Transportation | heavy-duty trucks | 30.1966
781 | Transportation | light-duty vehicles | 1359.9818
781 | Transportation | medium-duty trucks | 29.6625
781 | Transportation | other | 721.9923
782 | Commercial | other | 139312.0083
782 | Commercial | space heating and cooling | 11082.8348
782 | Commercial | water heating | 1384.5033
782 | Industrial | machine drives | 39479.2195
782 | Industrial | other | 82627.2837
782 | Industrial | process heat | 10052.9423
782 | Residential | clothes and dish washing/drying | 11866.5078
782 | Residential | other | 81615.7454
782 | Residential | space heating and cooling | 15833.1948
782 | Residential | water heating | 16594.2157
782 | Transportation | heavy-duty trucks | 30.2223
782 | Transportation | light-duty vehicles | 1404.2428
782 | Transportation | medium-duty trucks | 29.7079
782 | Transportation | other | 722.8972
783 | Commercial | other | 138731.7572
783 | Commercial | space heating and cooling | 11596.9569
783 | Commercial | water heating | 1361.9408
783 | Industrial | machine drives | 39477.4109
783 | Industrial | other | 81762.4171
783 | Industrial | process heat | 10000.9445
783 | Residential | clothes and dish washing/drying | 11573.043
783 | Residential | other | 81817.1923
783 | Residential | space heating and cooling | 15688.9708
783 | Residential | water heating | 14100.3158
783 | Transportation | heavy-duty trucks | 30.4463
783 | Transportation | light-duty vehicles | 1597.3237
783 | Transportation | medium-duty trucks | 29.9072
783 | Transportation | other | 728.6898
784 | Commercial | other | 137320.1313
784 | Commercial | space heating and cooling | 12046.6162
784 | Commercial | water heating | 1324.5397
784 | Industrial | machine drives | 39146.5583
784 | Industrial | other | 79918.1111
784 | Industrial | process heat | 9847.9517
784 | Residential | clothes and dish washing/drying | 12377.4752
784 | Residential | other | 84050.859
784 | Residential | space heating and cooling | 16134.568
784 | Residential | water heating | 12148.4821
784 | Transportation | heavy-duty trucks | 30.7045
784 | Transportation | light-duty vehicles | 2130.9754
784 | Transportation | medium-duty trucks | 30.164
784 | Transportation | other | 735.1386
785 | Commercial | other | 135508.8509
785 | Commercial | space heating and cooling | 12794.0128
785 | Commercial | water heating | 1259.8911
785 | Industrial | machine drives | 38611.1122
785 | Industrial | other | 77474.0009
785 | Industrial | process heat | 9683.0993
785 | Residential | clothes and dish washing/drying | 13177.6593
785 | Residential | other | 91871.9458
785 | Residential | space heating and cooling | 15925.6949
785 | Residential | water heating | 13667.1535
785 | Transportation | heavy-duty trucks | 31.0451
785 | Transportation | light-duty vehicles | 2806.4447
785 | Transportation | medium-duty trucks | 30.5067
785 | Transportation | other | 743.6726
786 | Commercial | other | 135068.6393
786 | Commercial | space heating and cooling | 13416.1447
786 | Commercial | water heating | 1173.0703
786 | Industrial | machine drives | 38355.1366
786 | Industrial | other | 75560.6657
786 | Industrial | process heat | 9661.5404
786 | Residential | clothes and dish washing/drying | 13536.2356
786 | Residential | other | 108877.2177
786 | Residential | space heating and cooling | 17708.2168
786 | Residential | water heating | 17393.9733
786 | Transportation | heavy-duty trucks | 31.6423
786 | Transportation | light-duty vehicles | 3346.302
786 | Transportation | medium-duty trucks | 31.1108
786 | Transportation | other | 759.0465
787 | Commercial | other | 135945.2888
787 | Commercial | space heating and cooling | 11936.4078
787 | Commercial | water heating | 1052.6751
787 | Industrial | machine drives | 38771.1924
787 | Industrial | other | 75513.7074
787 | Industrial | process heat | 9832.2566
787 | Residential | clothes and dish washing/drying | 14354.2427
787 | Residential | other | 119376.6879
787 | Residential | space heating and cooling | 14378.9259
787 | Residential | water heating | 25424.0973
787 | Transportation | heavy-duty trucks | 32.7032
787 | Transportation | light-duty vehicles | 2694.9921
787 | Transportation | medium-duty trucks | 32.1705
787 | Transportation | other | 784.5434
788 | Commercial | other | 132918.6381
788 | Commercial | space heating and cooling | 12583.1277
788 | Commercial | water heating | 909.0868
788 | Industrial | machine drives | 39191.85
788 | Industrial | other | 75881.0025
788 | Industrial | process heat | 9927.0951
788 | Residential | clothes and dish washing/drying | 15441.4357
788 | Residential | other | 116635.7567
788 | Residential | space heating and cooling | 14112.6487
788 | Residential | water heating | 27384.5326
788 | Transportation | heavy-duty trucks | 33.3467
788 | Transportation | light-duty vehicles | 1573.8913
788 | Transportation | medium-duty trucks | 32.785
788 | Transportation | other | 799.0614
789 | Commercial | other | 126880.9753
789 | Commercial | space heating and cooling | 13580.6862
789 | Commercial | water heating | 755.1068
789 | Industrial | machine drives | 39087.0301
789 | Industrial | other | 75262.2614
789 | Industrial | process heat | 9890.3063
789 | Residential | clothes and dish washing/drying | 16447.4773
789 | Residential | other | 110128.6778
789 | Residential | space heating and cooling | 14608.9342
789 | Residential | water heating | 28036.5935
789 | Transportation | heavy-duty trucks | 33.3335
789 | Transportation | light-duty vehicles | 1141.9231
789 | Transportation | medium-duty trucks | 32.7255
789 | Transportation | other | 797.6772
790 | Commercial | other | 123446.4925
790 | Commercial | space heating and cooling | 6184.1558
790 | Commercial | water heating | 640.5846
790 | Industrial | machine drives | 39531.5585
790 | Industrial | other | 75211.6682
790 | Industrial | process heat | 10064.1669
790 | Residential | clothes and dish washing/drying | 14349.8523
790 | Residential | other | 104436.4725
790 | Residential | space heating and cooling | 16137.7571
790 | Residential | water heating | 25449.9651
790 | Transportation | heavy-duty trucks | 33.9226
790 | Transportation | light-duty vehicles | 875.0489
790 | Transportation | medium-duty trucks | 33.3503
790 | Transportation | other | 813.2621
791 | Commercial | other | 117079.1701
791 | Commercial | space heating and cooling | 4704.9274
791 | Commercial | water heating | 548.7033
791 | Industrial | machine drives | 38936.2092
791 | Industrial | other | 72760.4714
791 | Industrial | process heat | 9854.0317
791 | Residential | clothes and dish washing/drying | 12251.3654
791 | Residential | other | 93498.1703
791 | Residential | space heating and cooling | 18622.8618
791 | Residential | water heating | 20417.189
791 | Transportation | heavy-duty trucks | 33.9909
791 | Transportation | light-duty vehicles | 586.0481
791 | Transportation | medium-duty trucks | 33.3647
791 | Transportation | other | 814.0384
792 | Commercial | other | 112912.4038
792 | Commercial | space heating and cooling | 4558.5504
792 | Commercial | water heating | 500.0483
792 | Industrial | machine drives | 38194.9573
792 | Industrial | other | 70407.0693
792 | Industrial | process heat | 9431.0098
792 | Residential | clothes and dish washing/drying | 8690.5225
792 | Residential | other | 84550.1636
792 | Residential | space heating and cooling | 22272.2175
792 | Residential | water heating | 13488.3512
792 | Transportation | heavy-duty trucks | 34.5172
792 | Transportation | light-duty vehicles | 403.792
792 | Transportation | medium-duty trucks | 33.7791
792 | Transportation | other | 824.3937
793 | Commercial | other | 108599.4334
793 | Commercial | space heating and cooling | 4553.9997
793 | Commercial | water heating | 453.7174
793 | Industrial | machine drives | 36627.5094
793 | Industrial | other | 66536.2993
793 | Industrial | process heat | 8810.0917
793 | Residential | clothes and dish washing/drying | 5584.57
793 | Residential | other | 79400.2676
793 | Residential | space heating and cooling | 29850.3495
793 | Residential | water heating | 9131.6022
793 | Transportation | heavy-duty trucks | 34.7151
793 | Transportation | light-duty vehicles | 225.2433
793 | Transportation | medium-duty trucks | 33.8792
793 | Transportation | other | 825.507
794 | Commercial | other | 105795.879
794 | Commercial | space heating and cooling | 4465.6422
794 | Commercial | water heating | 446.2088
794 | Industrial | machine drives | 36166.9722
794 | Industrial | other | 65332.933
794 | Industrial | process heat | 8618.0413
794 | Residential | clothes and dish washing/drying | 3199.2254
794 | Residential | other | 77263.7661
794 | Residential | space heating and cooling | 35184.1142
794 | Residential | water heating | 5257.3048
794 | Transportation | heavy-duty trucks | 34.417
794 | Transportation | light-duty vehicles | 135.5688
794 | Transportation | medium-duty trucks | 33.5631
794 | Transportation | other | 815.265
795 | Commercial | other | 103516.6747
795 | Commercial | space heating and cooling | 4456.4814
795 | Commercial | water heating | 445.2497
795 | Industrial | machine drives | 35905.8079
795 | Industrial | other | 65516.3866
795 | Industrial | process heat | 8516.8852
795 | Residential | clothes and dish washing/drying | 2514.2493
795 | Residential | other | 76129.5425
795 | Residential | space heating and cooling | 39515.8277
795 | Residential | water heating | 3131.3133
795 | Transportation | heavy-duty trucks | 33.8265
795 | Transportation | light-duty vehicles | 70.4566
795 | Transportation | medium-duty trucks | 32.979
795 | Transportation | other | 801.0615
796 | Commercial | other | 103631.3895
796 | Commercial | space heating and cooling | 4612.7874
796 | Commercial | water heating | 477.5655
796 | Industrial | machine drives | 35481.9839
796 | Industrial | other | 64233.8536
796 | Industrial | process heat | 8407.8815
796 | Residential | clothes and dish washing/drying | 1604.6987
796 | Residential | other | 77073.9865
796 | Residential | space heating and cooling | 43587.9911
796 | Residential | water heating | 4043.0922
796 | Transportation | heavy-duty trucks | 33.6626
796 | Transportation | light-duty vehicles | 73.6239
796 | Transportation | medium-duty trucks | 32.7798
796 | Transportation | other | 796.2237
797 | Commercial | other | 107278.8989
797 | Commercial | space heating and cooling | 4791.1665
797 | Commercial | water heating | 559.8582
797 | Industrial | machine drives | 35645.9239
797 | Industrial | other | 64667.2613
797 | Industrial | process heat | 8430.9445
797 | Residential | clothes and dish washing/drying | 1936.58
797 | Residential | other | 80722.7466
797 | Residential | space heating and cooling | 47812.0725
797 | Residential | water heating | 5520.6996
797 | Transportation | heavy-duty trucks | 33.7689
797 | Transportation | light-duty vehicles | 56.0188
797 | Transportation | medium-duty trucks | 32.88
797 | Transportation | other | 799.0665
798 | Commercial | other | 115131.8076
798 | Commercial | space heating and cooling | 8458.1621
798 | Commercial | water heating | 698.0358
798 | Industrial | machine drives | 36716.6006
798 | Industrial | other | 68927.1147
798 | Industrial | process heat | 8705.6587
798 | Residential | clothes and dish washing/drying | 2624.3413
798 | Residential | other | 86409.9954
798 | Residential | space heating and cooling | 49370.286
798 | Residential | water heating | 11253.2191
798 | Transportation | heavy-duty trucks | 33.9107
798 | Transportation | light-duty vehicles | 181.3453
798 | Transportation | medium-duty trucks | 33.0378
798 | Transportation | other | 802.0276
799 | Commercial | other | 115615.9344
799 | Commercial | space heating and cooling | 16807.7446
799 | Commercial | water heating | 794.2313
799 | Industrial | machine drives | 35298.0211
799 | Industrial | other | 70026.1671
799 | Industrial | process heat | 8548.3268
799 | Residential | clothes and dish washing/drying | 3909.3103
799 | Residential | other | 91371.8712
799 | Residential | space heating and cooling | 50630.6973
799 | Residential | water heating | 30478.336
799 | Transportation | heavy-duty trucks | 30.9383
799 | Transportation | light-duty vehicles | 446.516
799 | Transportation | medium-duty trucks | 30.1518
799 | Transportation | other | 730.4978
800 | Commercial | other | 122103.9067
800 | Commercial | space heating and cooling | 21492.18
800 | Commercial | water heating | 942.4931
800 | Industrial | machine drives | 36297.904
800 | Industrial | other | 75406.1924
800 | Industrial | process heat | 8984.4402
800 | Residential | clothes and dish washing/drying | 6824.3688
800 | Residential | other | 89941.6435
800 | Residential | space heating and cooling | 36177.6456
800 | Residential | water heating | 41445.5393
800 | Transportation | heavy-duty trucks | 29.9066
800 | Transportation | light-duty vehicles | 812.4822
800 | Transportation | medium-duty trucks | 29.2117
800 | Transportation | other | 708.524
801 | Commercial | other | 129655.5186
801 | Commercial | space heating and cooling | 17152.6443
801 | Commercial | water heating | 1112.8714
801 | Industrial | machine drives | 37954.5375
801 | Industrial | other | 80155.085
801 | Industrial | process heat | 9557.1846
801 | Residential | clothes and dish washing/drying | 7943.3128
801 | Residential | other | 89899.0304
801 | Residential | space heating and cooling | 32395.6752
801 | Residential | water heating | 32268.8242
801 | Transportation | heavy-duty trucks | 29.8324
801 | Transportation | light-duty vehicles | 929.6774
801 | Transportation | medium-duty trucks | 29.2115
801 | Transportation | other | 710.009
802 | Commercial | other | 137396.8528
802 | Commercial | space heating and cooling | 13143.9623
802 | Commercial | water heating | 1268.3002
802 | Industrial | machine drives | 39434.7172
802 | Industrial | other | 83138.1278
802 | Industrial | process heat | 9976.9377
802 | Residential | clothes and dish washing/drying | 10124.8233
802 | Residential | other | 89519.6957
802 | Residential | space heating and cooling | 31016.9975
802 | Residential | water heating | 19333.4227
802 | Transportation | heavy-duty trucks | 30.4085
802 | Transportation | light-duty vehicles | 896.9284
802 | Transportation | medium-duty trucks | 29.808
802 | Transportation | other | 724.0486
803 | Commercial | other | 137553.7791
803 | Commercial | space heating and cooling | 11335.6393
803 | Commercial | water heating | 1324.844
803 | Industrial | machine drives | 38784.1235
803 | Industrial | other | 81468.8828
803 | Industrial | process heat | 9807.4539
803 | Residential | clothes and dish washing/drying | 11908.9829
803 | Residential | other | 88586.483
803 | Residential | space heating and cooling | 32736.1373
803 | Residential | water heating | 16479.2255
803 | Transportation | heavy-duty trucks | 29.8787
803 | Transportation | light-duty vehicles | 981.6806
803 | Transportation | medium-duty trucks | 29.2538
803 | Transportation | other | 709.8861
804 | Commercial | other | 138315.5398
804 | Commercial | space heating and cooling | 10801.4355
804 | Commercial | water heating | 1359.1338
804 | Industrial | machine drives | 38722.6666
804 | Industrial | other | 81542.0535
804 | Industrial | process heat | 9830.9274
804 | Residential | clothes and dish washing/drying | 13738.3875
804 | Residential | other | 86039.4964
804 | Residential | space heating and cooling | 25221.7027
804 | Residential | water heating | 18000.5216
804 | Transportation | heavy-duty trucks | 29.8598
804 | Transportation | light-duty vehicles | 1179.7173
804 | Transportation | medium-duty trucks | 29.2389
804 | Transportation | other | 709.8731
805 | Commercial | other | 137562.1912
805 | Commercial | space heating and cooling | 11960.4306
805 | Commercial | water heating | 1362.8633
805 | Industrial | machine drives | 38754.735
805 | Industrial | other | 81471.6219
805 | Industrial | process heat | 9851.0619
805 | Residential | clothes and dish washing/drying | 13400.6102
805 | Residential | other | 83620.634
805 | Residential | space heating and cooling | 23477.4943
805 | Residential | water heating | 15550.9706
805 | Transportation | heavy-duty trucks | 29.7713
805 | Transportation | light-duty vehicles | 1333.8291
805 | Transportation | medium-duty trucks | 29.1655
805 | Transportation | other | 708.2914
806 | Commercial | other | 136242.007
806 | Commercial | space heating and cooling | 12139.8502
806 | Commercial | water heating | 1344.1053
806 | Industrial | machine drives | 38730.605
806 | Industrial | other | 81055.3983
806 | Industrial | process heat | 9837.3775
806 | Residential | clothes and dish washing/drying | 11589.9748
806 | Residential | other | 81887.4331
806 | Residential | space heating and cooling | 22440.9688
806 | Residential | water heating | 16142.9898
806 | Transportation | heavy-duty trucks | 29.7337
806 | Transportation | light-duty vehicles | 1372.8167
806 | Transportation | medium-duty trucks | 29.1065
806 | Transportation | other | 706.605
807 | Commercial | other | 135278.6501
807 | Commercial | space heating and cooling | 12560.4019
807 | Commercial | water heating | 1321.9727
807 | Industrial | machine drives | 38732.4995
807 | Industrial | other | 80151.6523
807 | Industrial | process heat | 9790.4367
807 | Residential | clothes and dish washing/drying | 11296.9756
807 | Residential | other | 81737.7434
807 | Residential | space heating and cooling | 21693.7564
807 | Residential | water heating | 13714.6117
807 | Transportation | heavy-duty trucks | 29.9353
807 | Transportation | light-duty vehicles | 1561.1164
807 | Transportation | medium-duty trucks | 29.2914
807 | Transportation | other | 711.1442
808 | Commercial | other | 133470.3991
808 | Commercial | space heating and cooling | 13067.2487
808 | Commercial | water heating | 1284.5784
808 | Industrial | machine drives | 38382.4513
808 | Industrial | other | 78260.0412
808 | Industrial | process heat | 9631.2521
808 | Residential | clothes and dish washing/drying | 12071.2455
808 | Residential | other | 83663.4954
808 | Residential | space heating and cooling | 21829.8753
808 | Residential | water heating | 11825.1808
808 | Transportation | heavy-duty trucks | 30.1723
808 | Transportation | light-duty vehicles | 2080.2106
808 | Transportation | medium-duty trucks | 29.489
808 | Transportation | other | 716.0849
809 | Commercial | other | 131212.4614
809 | Commercial | space heating and cooling | 13997.9034
809 | Commercial | water heating | 1221.9042
809 | Industrial | machine drives | 37820.2613
809 | Industrial | other | 75766.7833
809 | Industrial | process heat | 9454.8033
809 | Residential | clothes and dish washing/drying | 12826.6812
809 | Residential | other | 90944.1684
809 | Residential | space heating and cooling | 21369.7857
809 | Residential | water heating | 13299.2516
809 | Transportation | heavy-duty trucks | 30.4218
809 | Transportation | light-duty vehicles | 2733.1457
809 | Transportation | medium-duty trucks | 29.7232
809 | Transportation | other | 722.6126
810 | Commercial | other | 129350.8755
810 | Commercial | space heating and cooling | 14773.0145
810 | Commercial | water heating | 1125.698
810 | Industrial | machine drives | 37165.4903
810 | Industrial | other | 73096.913
810 | Industrial | process heat | 9322.1349
810 | Residential | clothes and dish washing/drying | 13032.8802
810 | Residential | other | 106435.5263
810 | Residential | space heating and cooling | 23683.2784
810 | Residential | water heating | 16740.1435
810 | Transportation | heavy-duty trucks | 30.6609
810 | Transportation | light-duty vehicles | 3222.3249
810 | Transportation | medium-duty trucks | 29.9966
810 | Transportation | other | 730.2832
811 | Commercial | other | 129767.3136
811 | Commercial | space heating and cooling | 13380.1216
811 | Commercial | water heating | 1010.6416
811 | Industrial | machine drives | 37442.773
811 | Industrial | other | 72881.3365
811 | Industrial | process heat | 9474.716
811 | Residential | clothes and dish washing/drying | 13813.8821
811 | Residential | other | 115692.2519
811 | Residential | space heating and cooling | 19446.8041
811 | Residential | water heating | 24444.8836
811 | Transportation | heavy-duty trucks | 31.5789
811 | Transportation | light-duty vehicles | 2593.0173
811 | Transportation | medium-duty trucks | 30.991
811 | Transportation | other | 754.6346
812 | Commercial | other | 125781.5245
812 | Commercial | space heating and cooling | 14302.6705
812 | Commercial | water heating | 868.2759
812 | Industrial | machine drives | 37608.1585
812 | Industrial | other | 72797.5304
812 | Industrial | process heat | 9503.7496
812 | Residential | clothes and dish washing/drying | 14783.9078
812 | Residential | other | 112116.3769
812 | Residential | space heating and cooling | 19394.5753
812 | Residential | water heating | 26185.2034
812 | Transportation | heavy-duty trucks | 31.9774
812 | Transportation | light-duty vehicles | 1507.0874
812 | Transportation | medium-duty trucks | 31.3702
812 | Transportation | other | 764.8598
813 | Commercial | other | 120193.5224
813 | Commercial | space heating and cooling | 15441.0112
813 | Commercial | water heating | 722.5455
813 | Industrial | machine drives | 37525.2475
813 | Industrial | other | 72229.9821
813 | Industrial | process heat | 9466.2693
813 | Residential | clothes and dish washing/drying | 15756.9216
813 | Residential | other | 105941.7678
813 | Residential | space heating and cooling | 20052.8978
813 | Residential | water heating | 26847.891
813 | Transportation | heavy-duty trucks | 31.9907
813 | Transportation | light-duty vehicles | 1094.6541
813 | Transportation | medium-duty trucks | 31.3798
813 | Transportation | other | 764.2654
814 | Commercial | other | 118458.5908
814 | Commercial | space heating and cooling | 7136.2249
814 | Commercial | water heating | 619.5598
814 | Industrial | machine drives | 38269.7346
814 | Industrial | other | 72751.7641
814 | Industrial | process heat | 9702.2166
814 | Residential | clothes and dish washing/drying | 13873.7644
814 | Residential | other | 102013.2922
814 | Residential | space heating and cooling | 22444.2645
814 | Residential | water heating | 24616.842
814 | Transportation | heavy-duty trucks | 32.8407
814 | Transportation | light-duty vehicles | 846.4919
814 | Transportation | medium-duty trucks | 32.2434
814 | Transportation | other | 785.9406
815 | Commercial | other | 113922.2868
815 | Commercial | space heating and cooling | 5496.9959
815 | Commercial | water heating | 534.1615
815 | Industrial | machine drives | 37912.1574
815 | Industrial | other | 70747.9114
815 | Industrial | process heat | 9584.1046
815 | Residential | clothes and dish washing/drying | 11917.9283
815 | Residential | other | 93154.4601
815 | Residential | space heating and cooling | 26122.2131
815 | Residential | water heating | 19860.4511
815 | Transportation | heavy-duty trucks | 33.0912
815 | Transportation | light-duty vehicles | 570.8477
815 | Transportation | medium-duty trucks | 32.5236
815 | Transportation | other | 792.0671
816 | Commercial | other | 110464.5612
816 | Commercial | space heating and cooling | 5444.2484
816 | Commercial | water heating | 486.6362
816 | Industrial | machine drives | 36541.6978
816 | Industrial | other | 66720.032
816 | Industrial | process heat | 9134.6698
816 | Residential | clothes and dish washing/drying | 8467.7256
816 | Residential | other | 85480.7259
816 | Residential | space heating and cooling | 31181.119
816 | Residential | water heating | 13556.5242
816 | Transportation | heavy-duty trucks | 33.7107
816 | Transportation | light-duty vehicles | 412.7409
816 | Transportation | medium-duty trucks | 33.0267
816 | Transportation | other | 803.3379
817 | Commercial | other | 114216.4992
817 | Commercial | space heating and cooling | 5328.3936
817 | Commercial | water heating | 487.8292
817 | Industrial | machine drives | 29202.1369
817 | Industrial | other | 46700.2678
817 | Industrial | process heat | 6655.4927
817 | Residential | clothes and dish washing/drying | 6183.9763
817 | Residential | other | 88370.9883
817 | Residential | space heating and cooling | 38890.1994
817 | Residential | water heating | 14512.3268
817 | Transportation | heavy-duty trucks | 36.8849
817 | Transportation | light-duty vehicles | 459.3321
817 | Transportation | medium-duty trucks | 35.9069
817 | Transportation | other | 871.0886
818 | Commercial | other | 112236.0847
818 | Commercial | space heating and cooling | 5368.6611
818 | Commercial | water heating | 486.6975
818 | Industrial | machine drives | 28296.6055
818 | Industrial | other | 43243.9946
818 | Industrial | process heat | 6417.5475
818 | Residential | clothes and dish washing/drying | 3903.4238
818 | Residential | other | 86266.8275
818 | Residential | space heating and cooling | 45392.9742
818 | Residential | water heating | 8964.8608
818 | Transportation | heavy-duty trucks | 37.0718
818 | Transportation | light-duty vehicles | 223.5527
818 | Transportation | medium-duty trucks | 36.0457
818 | Transportation | other | 870.9245
819 | Commercial | other | 112910.7825
819 | Commercial | space heating and cooling | 5528.6551
819 | Commercial | water heating | 501.8707
819 | Industrial | machine drives | 27310.7039
819 | Industrial | other | 40510.1688
819 | Industrial | process heat | 6067.8791
819 | Residential | clothes and dish washing/drying | 2651.2944
819 | Residential | other | 86974.6953
819 | Residential | space heating and cooling | 51358.0047
819 | Residential | water heating | 2028.9673
819 | Transportation | heavy-duty trucks | 37.6458
819 | Transportation | light-duty vehicles | 163.075
819 | Transportation | medium-duty trucks | 36.5729
819 | Transportation | other | 883.3067
820 | Commercial | other | 111831.518
820 | Commercial | space heating and cooling | 5662.287
820 | Commercial | water heating | 529.216
820 | Industrial | machine drives | 26230.78
820 | Industrial | other | 38070.5873
820 | Industrial | process heat | 5792.3637
820 | Residential | clothes and dish washing/drying | 2035.3436
820 | Residential | other | 86519.6134
820 | Residential | space heating and cooling | 54925.617
820 | Residential | water heating | 3235.9807
820 | Transportation | heavy-duty trucks | 37.4033
820 | Transportation | light-duty vehicles | 112.9209
820 | Transportation | medium-duty trucks | 36.3216
820 | Transportation | other | 876.0254
821 | Commercial | other | 112740.0234
821 | Commercial | space heating and cooling | 5943.154
821 | Commercial | water heating | 595.544
821 | Industrial | machine drives | 25768.6872
821 | Industrial | other | 37187.0697
821 | Industrial | process heat | 5699.9614
821 | Residential | clothes and dish washing/drying | 1738.7395
821 | Residential | other | 87332.1525
821 | Residential | space heating and cooling | 58482.1119
821 | Residential | water heating | 3422.8818
821 | Transportation | heavy-duty trucks | 37.1937
821 | Transportation | light-duty vehicles | 35.3026
821 | Transportation | medium-duty trucks | 36.1334
821 | Transportation | other | 871.7735
822 | Commercial | other | 115679.7133
822 | Commercial | space heating and cooling | 10204.9923
822 | Commercial | water heating | 701.4921
822 | Industrial | machine drives | 25602.5467
822 | Industrial | other | 37369.6755
822 | Industrial | process heat | 5690.9884
822 | Residential | clothes and dish washing/drying | 1562.7849
822 | Residential | other | 88792.495
822 | Residential | space heating and cooling | 59241.2425
822 | Residential | water heating | 4683.3789
822 | Transportation | heavy-duty trucks | 36.9646
822 | Transportation | light-duty vehicles | 67.1328
822 | Transportation | medium-duty trucks | 35.9522
822 | Transportation | other | 866.6737
823 | Commercial | other | 115416.0722
823 | Commercial | space heating and cooling | 14791.1097
823 | Commercial | water heating | 796.2292
823 | Industrial | machine drives | 24480.5513
823 | Industrial | other | 36432.4071
823 | Industrial | process heat | 5484.7538
823 | Residential | clothes and dish washing/drying | 2494.8171
823 | Residential | other | 92066.2511
823 | Residential | space heating and cooling | 62123.8821
823 | Residential | water heating | 11515.8778
823 | Transportation | heavy-duty trucks | 35.1808
823 | Transportation | light-duty vehicles | 136.2541
823 | Transportation | medium-duty trucks | 34.169
823 | Transportation | other | 825.0208
824 | Commercial | other | 124323.8439
824 | Commercial | space heating and cooling | 16187.0611
824 | Commercial | water heating | 946.0554
824 | Industrial | machine drives | 25153.5139
824 | Industrial | other | 38016.7724
824 | Industrial | process heat | 5631.7936
824 | Residential | clothes and dish washing/drying | 6123.8072
824 | Residential | other | 96241.0916
824 | Residential | space heating and cooling | 47387.7441
824 | Residential | water heating | 22558.0604
824 | Transportation | heavy-duty trucks | 35.936
824 | Transportation | light-duty vehicles | 254.5164
824 | Transportation | medium-duty trucks | 34.9567
824 | Transportation | other | 843.7477
825 | Commercial | other | 127872.81
825 | Commercial | space heating and cooling | 14175.2175
825 | Commercial | water heating | 1027.3826
825 | Industrial | machine drives | 24732.4963
825 | Industrial | other | 37732.3084
825 | Industrial | process heat | 5548.4404
825 | Residential | clothes and dish washing/drying | 10678.6779
825 | Residential | other | 99795.3024
825 | Residential | space heating and cooling | 41205.4374
825 | Residential | water heating | 34357.6415
825 | Transportation | heavy-duty trucks | 35.267
825 | Transportation | light-duty vehicles | 471.7453
825 | Transportation | medium-duty trucks | 34.3319
825 | Transportation | other | 828.7451
826 | Commercial | other | 129649.0898
826 | Commercial | space heating and cooling | 10535.3846
826 | Commercial | water heating | 1063.9933
826 | Industrial | machine drives | 24341.274
826 | Industrial | other | 37296.7644
826 | Industrial | process heat | 5466.6177
826 | Residential | clothes and dish washing/drying | 17557.9851
826 | Residential | other | 100519.8307
826 | Residential | space heating and cooling | 38217.5619
826 | Residential | water heating | 41472.5716
826 | Transportation | heavy-duty trucks | 34.6688
826 | Transportation | light-duty vehicles | 804.3353
826 | Transportation | medium-duty trucks | 33.7669
826 | Transportation | other | 815.7802
827 | Commercial | other | 129230.2381
827 | Commercial | space heating and cooling | 8869.6459
827 | Commercial | water heating | 1070.7685
827 | Industrial | machine drives | 24045.6905
827 | Industrial | other | 36912.0951
827 | Industrial | process heat | 5398.67
827 | Residential | clothes and dish washing/drying | 21288.8365
827 | Residential | other | 103186.8538
827 | Residential | space heating and cooling | 40664.1832
827 | Residential | water heating | 37188.5245
827 | Transportation | heavy-duty trucks | 34.1554
827 | Transportation | light-duty vehicles | 1096.4982
827 | Transportation | medium-duty trucks | 33.2525
827 | Transportation | other | 804.1809
828 | Commercial | other | 132522.5461
828 | Commercial | space heating and cooling | 8811.1656
828 | Commercial | water heating | 1099.7817
828 | Industrial | machine drives | 24654.1954
828 | Industrial | other | 37954.4131
828 | Industrial | process heat | 5567.9146
828 | Residential | clothes and dish washing/drying | 25586.8193
828 | Residential | other | 102766.0595
828 | Residential | space heating and cooling | 32134.1318
828 | Residential | water heating | 32646.8329
828 | Transportation | heavy-duty trucks | 35.0562
828 | Transportation | light-duty vehicles | 1432.0382
828 | Transportation | medium-duty trucks | 34.1277
828 | Transportation | other | 826.2081
829 | Commercial | other | 130718.2987
829 | Commercial | space heating and cooling | 10585.7608
829 | Commercial | water heating | 1082.5162
829 | Industrial | machine drives | 24534.4555
829 | Industrial | other | 37738.7669
829 | Industrial | process heat | 5566.0992
829 | Residential | clothes and dish washing/drying | 25404.8059
829 | Residential | other | 99922.4836
829 | Residential | space heating and cooling | 29363.0952
829 | Residential | water heating | 31942.1476
829 | Transportation | heavy-duty trucks | 34.8586
829 | Transportation | light-duty vehicles | 1762.6043
829 | Transportation | medium-duty trucks | 33.9132
829 | Transportation | other | 822.458
830 | Commercial | other | 129525.061
830 | Commercial | space heating and cooling | 10810.9399
830 | Commercial | water heating | 1062.7118
830 | Industrial | machine drives | 24532.8146
830 | Industrial | other | 37676.6672
830 | Industrial | process heat | 5573.6816
830 | Residential | clothes and dish washing/drying | 27050.897
830 | Residential | other | 98363.5725
830 | Residential | space heating and cooling | 27842.9659
830 | Residential | water heating | 27232.4074
830 | Transportation | heavy-duty trucks | 34.9399
830 | Transportation | light-duty vehicles | 1843.6548
830 | Transportation | medium-duty trucks | 33.9852
830 | Transportation | other | 824.79
831 | Commercial | other | 129084.9516
831 | Commercial | space heating and cooling | 11253.1169
831 | Commercial | water heating | 1039.4766
831 | Industrial | machine drives | 24594.5923
831 | Industrial | other | 37631.3258
831 | Industrial | process heat | 5574.8973
831 | Residential | clothes and dish washing/drying | 25598.4833
831 | Residential | other | 99782.4304
831 | Residential | space heating and cooling | 26894.9405
831 | Residential | water heating | 22965.7414
831 | Transportation | heavy-duty trucks | 35.2233
831 | Transportation | light-duty vehicles | 1910.523
831 | Transportation | medium-duty trucks | 34.2321
831 | Transportation | other | 832.0456
832 | Commercial | other | 128610.1482
832 | Commercial | space heating and cooling | 11409.5922
832 | Commercial | water heating | 1004.8155
832 | Industrial | machine drives | 24540.4724
832 | Industrial | other | 37346.0207
832 | Industrial | process heat | 5528.3578
832 | Residential | clothes and dish washing/drying | 25867.6927
832 | Residential | other | 102543.0416
832 | Residential | space heating and cooling | 27180.0716
832 | Residential | water heating | 19083.6174
832 | Transportation | heavy-duty trucks | 35.4886
832 | Transportation | light-duty vehicles | 2035.6566
832 | Transportation | medium-duty trucks | 34.4704
832 | Transportation | other | 837.5016
833 | Commercial | other | 130467.2207
833 | Commercial | space heating and cooling | 12101.5684
833 | Commercial | water heating | 973.9484
833 | Industrial | machine drives | 24828.7075
833 | Industrial | other | 37624.6009
833 | Industrial | process heat | 5552.9006
833 | Residential | clothes and dish washing/drying | 23704.6503
833 | Residential | other | 108762.7608
833 | Residential | space heating and cooling | 27037.1377
833 | Residential | water heating | 17820.6874
833 | Transportation | heavy-duty trucks | 36.2235
833 | Transportation | light-duty vehicles | 2271.1717
833 | Transportation | medium-duty trucks | 35.146
833 | Transportation | other | 854.3644
834 | Commercial | other | 132301.4192
834 | Commercial | space heating and cooling | 12703.6906
834 | Commercial | water heating | 923.7791
834 | Industrial | machine drives | 24796.6642
834 | Industrial | other | 37439.1513
834 | Industrial | process heat | 5539.1102
834 | Residential | clothes and dish washing/drying | 19788.774
834 | Residential | other | 124075.9648
834 | Residential | space heating and cooling | 30110.2876
834 | Residential | water heating | 19437.2606
834 | Transportation | heavy-duty trucks | 36.458
834 | Transportation | light-duty vehicles | 2198.7516
834 | Transportation | medium-duty trucks | 35.4246
834 | Transportation | other | 860.6278
835 | Commercial | other | 135148.0781
835 | Commercial | space heating and cooling | 9313.9438
835 | Commercial | water heating | 869.3324
835 | Industrial | machine drives | 25017.81
835 | Industrial | other | 37634.2791
835 | Industrial | process heat | 5635.6441
835 | Residential | clothes and dish washing/drying | 21536.2717
835 | Residential | other | 132514.9749
835 | Residential | space heating and cooling | 24170.7873
835 | Residential | water heating | 28497.9672
835 | Transportation | heavy-duty trucks | 37.0331
835 | Transportation | light-duty vehicles | 2511.3613
835 | Transportation | medium-duty trucks | 36.0393
835 | Transportation | other | 874.6845
836 | Commercial | other | 134727.9279
836 | Commercial | space heating and cooling | 8791.1725
836 | Commercial | water heating | 814.2962
836 | Industrial | machine drives | 25276.382
836 | Industrial | other | 37898.5585
836 | Industrial | process heat | 5689.7694
836 | Residential | clothes and dish washing/drying | 21704.3012
836 | Residential | other | 128701.6352
836 | Residential | space heating and cooling | 24144.3507
836 | Residential | water heating | 28891.2379
836 | Transportation | heavy-duty trucks | 37.4369
836 | Transportation | light-duty vehicles | 2500.5639
836 | Transportation | medium-duty trucks | 36.5042
836 | Transportation | other | 885.0851
837 | Commercial | other | 132665.4979
837 | Commercial | space heating and cooling | 9092.7225
837 | Commercial | water heating | 751.9705
837 | Industrial | machine drives | 25529.6906
837 | Industrial | other | 38171.9568
837 | Industrial | process heat | 5764.9815
837 | Residential | clothes and dish washing/drying | 24640.7164
837 | Residential | other | 119677.5378
837 | Residential | space heating and cooling | 24515.5645
837 | Residential | water heating | 27260.8793
837 | Transportation | heavy-duty trucks | 37.82
837 | Transportation | light-duty vehicles | 2135.9334
837 | Transportation | medium-duty trucks | 36.8334
837 | Transportation | other | 892.3082
838 | Commercial | other | 130568.2027
838 | Commercial | space heating and cooling | 9085.3281
838 | Commercial | water heating | 689.4786
838 | Industrial | machine drives | 26102.9018
838 | Industrial | other | 39072.3045
838 | Industrial | process heat | 5907.8206
838 | Residential | clothes and dish washing/drying | 22399.7502
838 | Residential | other | 112788.7851
838 | Residential | space heating and cooling | 26998.6972
838 | Residential | water heating | 21061.0791
838 | Transportation | heavy-duty trucks | 38.3508
838 | Transportation | light-duty vehicles | 1804.5347
838 | Transportation | medium-duty trucks | 37.3303
838 | Transportation | other | 903.5434
839 | Commercial | other | 126087.7853
839 | Commercial | space heating and cooling | 6291.6476
839 | Commercial | water heating | 620.0543
839 | Industrial | machine drives | 26794.1965
839 | Industrial | other | 40702.8075
839 | Industrial | process heat | 6088.0789
839 | Residential | clothes and dish washing/drying | 15717.1449
839 | Residential | other | 105565.0449
839 | Residential | space heating and cooling | 31044.3991
839 | Residential | water heating | 17358.3261
839 | Transportation | heavy-duty trucks | 38.4264
839 | Transportation | light-duty vehicles | 1414.155
839 | Transportation | medium-duty trucks | 37.4569
839 | Transportation | other | 905.5001
840 | Commercial | other | 116971.0877
840 | Commercial | space heating and cooling | 5867.9689
840 | Commercial | water heating | 538.6875
840 | Industrial | machine drives | 27126.5592
840 | Industrial | other | 42584.7302
840 | Industrial | process heat | 6158.3888
840 | Residential | clothes and dish washing/drying | 11745.4356
840 | Residential | other | 94035.6134
840 | Residential | space heating and cooling | 34933.1467
840 | Residential | water heating | 17115.2046
840 | Transportation | heavy-duty trucks | 37.0167
840 | Transportation | light-duty vehicles | 946.0197
840 | Transportation | medium-duty trucks | 36.0938
840 | Transportation | other | 871.4424
841 | Commercial | other | 110471.4667
841 | Commercial | space heating and cooling | 5280.0355
841 | Commercial | water heating | 477.2423
841 | Industrial | machine drives | 27495.0606
841 | Industrial | other | 42625.0596
841 | Industrial | process heat | 6274.6636
841 | Residential | clothes and dish washing/drying | 6402.2002
841 | Residential | other | 87205.1586
841 | Residential | space heating and cooling | 41836.5207
841 | Residential | water heating | 14605.4637
841 | Transportation | heavy-duty trucks | 36.1923
841 | Transportation | light-duty vehicles | 503.1237
841 | Transportation | medium-duty trucks | 35.2544
841 | Transportation | other | 851.6824
842 | Commercial | other | 107622.6268
842 | Commercial | space heating and cooling | 5408.6988
842 | Commercial | water heating | 469.4325
842 | Industrial | machine drives | 27174.2335
842 | Industrial | other | 41735.1956
842 | Industrial | process heat | 6159.47
842 | Residential | clothes and dish washing/drying | 3780.0529
842 | Residential | other | 84181.6793
842 | Residential | space heating and cooling | 48245.9487
842 | Residential | water heating | 8666.5354
842 | Transportation | heavy-duty trucks | 35.7876
842 | Transportation | light-duty vehicles | 216.9326
842 | Transportation | medium-duty trucks | 34.852
842 | Transportation | other | 841.9805
843 | Commercial | other | 108038.3374
843 | Commercial | space heating and cooling | 5629.6802
843 | Commercial | water heating | 483.0384
843 | Industrial | machine drives | 26144.9498
843 | Industrial | other | 39014.9429
843 | Industrial | process heat | 5800.9417
843 | Residential | clothes and dish washing/drying | 2561.0959
843 | Residential | other | 84799.7262
843 | Residential | space heating and cooling | 54439.0558
843 | Residential | water heating | 1981.0712
843 | Transportation | heavy-duty trucks | 36.2373
843 | Transportation | light-duty vehicles | 157.576
843 | Transportation | medium-duty trucks | 35.2562
843 | Transportation | other | 852.1929
844 | Commercial | other | 106958.8161
844 | Commercial | space heating and cooling | 5876.7276
844 | Commercial | water heating | 508.7581
844 | Industrial | machine drives | 25067.9196
844 | Industrial | other | 36608.0873
844 | Industrial | process heat | 5528.6903
844 | Residential | clothes and dish washing/drying | 1964.0434
844 | Residential | other | 84478.2549
844 | Residential | space heating and cooling | 58159.6748
844 | Residential | water heating | 3108.206
844 | Transportation | heavy-duty trucks | 35.907
844 | Transportation | light-duty vehicles | 109.0076
844 | Transportation | medium-duty trucks | 34.9471
844 | Transportation | other | 844.5365
845 | Commercial | other | 107602.9161
845 | Commercial | space heating and cooling | 6161.1815
845 | Commercial | water heating | 571.603
845 | Industrial | machine drives | 24597.4074
845 | Industrial | other | 35719.4349
845 | Industrial | process heat | 5427.6929
845 | Residential | clothes and dish washing/drying | 1674.0097
845 | Residential | other | 85249.4025
845 | Residential | space heating and cooling | 61757.7508
845 | Residential | water heating | 3292.4183
845 | Transportation | heavy-duty trucks | 35.666
845 | Transportation | light-duty vehicles | 34.3072
845 | Transportation | medium-duty trucks | 34.6807
845 | Transportation | other | 838.9349
846 | Commercial | other | 111087.7304
846 | Commercial | space heating and cooling | 7050.122
846 | Commercial | water heating | 677.8198
846 | Industrial | machine drives | 24607.5054
846 | Industrial | other | 36082.4468
846 | Industrial | process heat | 5458.9257
846 | Residential | clothes and dish washing/drying | 1517.4264
846 | Residential | other | 87205.3061
846 | Residential | space heating and cooling | 62985.3657
846 | Residential | water heating | 4547.7034
846 | Transportation | heavy-duty trucks | 35.6867
846 | Transportation | light-duty vehicles | 65.2523
846 | Transportation | medium-duty trucks | 34.7298
846 | Transportation | other | 840.0827
847 | Commercial | other | 111046.5167
847 | Commercial | space heating and cooling | 8954.6981
847 | Commercial | water heating | 773.2887
847 | Industrial | machine drives | 23602.6403
847 | Industrial | other | 35268.7621
847 | Industrial | process heat | 5262.9183
847 | Residential | clothes and dish washing/drying | 2435.0308
847 | Residential | other | 90611.4128
847 | Residential | space heating and cooling | 66202.7967
847 | Residential | water heating | 11215.3013
847 | Transportation | heavy-duty trucks | 34.0256
847 | Transportation | light-duty vehicles | 133.0864
847 | Transportation | medium-duty trucks | 33.1521
847 | Transportation | other | 803.2032
848 | Commercial | other | 119058.9113
848 | Commercial | space heating and cooling | 12504.998
848 | Commercial | water heating | 918.7155
848 | Industrial | machine drives | 24261.255
848 | Industrial | other | 36804.1249
848 | Industrial | process heat | 5388.2258
848 | Residential | clothes and dish washing/drying | 5945.6233
848 | Residential | other | 93770.2241
848 | Residential | space heating and cooling | 50702.2731
848 | Residential | water heating | 21932.6823
848 | Transportation | heavy-duty trucks | 34.7773
848 | Transportation | light-duty vehicles | 247.6822
848 | Transportation | medium-duty trucks | 33.9179
848 | Transportation | other | 818.7481
849 | Commercial | other | 122343.9371
849 | Commercial | space heating and cooling | 12594.0425
849 | Commercial | water heating | 996.9052
849 | Industrial | machine drives | 23840.9738
849 | Industrial | other | 36538.9165
849 | Industrial | process heat | 5319.5184
849 | Residential | clothes and dish washing/drying | 10338.6243
849 | Residential | other | 97068.416
849 | Residential | space heating and cooling | 44321.2572
849 | Residential | water heating | 33331.2867
849 | Transportation | heavy-duty trucks | 34.1247
849 | Transportation | light-duty vehicles | 456.9028
849 | Transportation | medium-duty trucks | 33.3131
849 | Transportation | other | 802.3512
850 | Commercial | other | 123614.1256
850 | Commercial | space heating and cooling | 10238.9221
850 | Commercial | water heating | 1029.4897
850 | Industrial | machine drives | 23335.5122
850 | Industrial | other | 35932.7886
850 | Industrial | process heat | 5250.0405
850 | Residential | clothes and dish washing/drying | 16929.8994
850 | Residential | other | 97225.9709
850 | Residential | space heating and cooling | 41329.7083
850 | Residential | water heating | 40091.7565
850 | Transportation | heavy-duty trucks | 33.3735
850 | Transportation | light-duty vehicles | 775.0695
850 | Transportation | medium-duty trucks | 32.6407
850 | Transportation | other | 786.6849
851 | Commercial | other | 123199.2753
851 | Commercial | space heating and cooling | 7791.8719
851 | Commercial | water heating | 1037.7882
851 | Industrial | machine drives | 23002.2672
851 | Industrial | other | 35452.6186
851 | Industrial | process heat | 5200.8101
851 | Residential | clothes and dish washing/drying | 20536.2461
851 | Residential | other | 99884.7674
851 | Residential | space heating and cooling | 44598.397
851 | Residential | water heating | 35993.4852
851 | Transportation | heavy-duty trucks | 32.8006
851 | Transportation | light-duty vehicles | 1056.9172
851 | Transportation | medium-duty trucks | 32.0891
851 | Transportation | other | 775.4184
852 | Commercial | other | 128099.4008
852 | Commercial | space heating and cooling | 7252.4856
852 | Commercial | water heating | 1080.7913
852 | Industrial | machine drives | 23922.4643
852 | Industrial | other | 36890.4401
852 | Industrial | process heat | 5448.1221
852 | Residential | clothes and dish washing/drying | 25002.351
852 | Residential | other | 100550.4131
852 | Residential | space heating and cooling | 35316.6122
852 | Residential | water heating | 32004.1522
852 | Transportation | heavy-duty trucks | 34.0809
852 | Transportation | light-duty vehicles | 1396.4772
852 | Transportation | medium-duty trucks | 33.3146
852 | Transportation | other | 805.9079
853 | Commercial | other | 128551.2595
853 | Commercial | space heating and cooling | 8745.2297
853 | Commercial | water heating | 1078.3275
853 | Industrial | machine drives | 24146.2515
853 | Industrial | other | 37170.8517
853 | Industrial | process heat | 5527.8163
853 | Residential | clothes and dish washing/drying | 25145.1949
853 | Residential | other | 99388.7938
853 | Residential | space heating and cooling | 31889.7756
853 | Residential | water heating | 31740.5823
853 | Transportation | heavy-duty trucks | 34.3539
853 | Transportation | light-duty vehicles | 1740.7638
853 | Transportation | medium-duty trucks | 33.5782
853 | Transportation | other | 812.265
854 | Commercial | other | 129228.878
854 | Commercial | space heating and cooling | 8789.6505
854 | Commercial | water heating | 1070.1212
854 | Industrial | machine drives | 24437.8878
854 | Industrial | other | 37516.7972
854 | Industrial | process heat | 5597.5679
854 | Residential | clothes and dish washing/drying | 27071.958
854 | Residential | other | 99138.7292
854 | Residential | space heating and cooling | 29468.4799
854 | Residential | water heating | 27349.6684
854 | Transportation | heavy-duty trucks | 34.8229
854 | Transportation | light-duty vehicles | 1839.8351
854 | Transportation | medium-duty trucks | 34.0138
854 | Transportation | other | 823.0567
855 | Commercial | other | 130160.5015
855 | Commercial | space heating and cooling | 9043.2537
855 | Commercial | water heating | 1055.69
855 | Industrial | machine drives | 24738.9037
855 | Industrial | other | 37820.9243
855 | Industrial | process heat | 5644.3479
855 | Residential | clothes and dish washing/drying | 25841.1245
855 | Residential | other | 101418.6007
855 | Residential | space heating and cooling | 27409.2455
855 | Residential | water heating | 23267.352
855 | Transportation | heavy-duty trucks | 35.4746
855 | Transportation | light-duty vehicles | 1922.3735
855 | Transportation | medium-duty trucks | 34.6091
855 | Transportation | other | 837.3982
856 | Commercial | other | 129979.028
856 | Commercial | space heating and cooling | 9277.6223
856 | Commercial | water heating | 1022.1863
856 | Industrial | machine drives | 24736.0172
856 | Industrial | other | 37624.3215
856 | Industrial | process heat | 5586.8729
856 | Residential | clothes and dish washing/drying | 26184.0801
856 | Residential | other | 104411.9463
856 | Residential | space heating and cooling | 27298.5437
856 | Residential | water heating | 19374.9569
856 | Transportation | heavy-duty trucks | 35.802
856 | Transportation | light-duty vehicles | 2052.1981
856 | Transportation | medium-duty trucks | 34.912
856 | Transportation | other | 844.63
857 | Commercial | other | 131845.3582
857 | Commercial | space heating and cooling | 9927.174
857 | Commercial | water heating | 991.5821
857 | Industrial | machine drives | 25088.8213
857 | Industrial | other | 37936.1034
857 | Industrial | process heat | 5615.3779
857 | Residential | clothes and dish washing/drying | 24016.9613
857 | Residential | other | 110616.0467
857 | Residential | space heating and cooling | 26537.2472
857 | Residential | water heating | 18102.4833
857 | Transportation | heavy-duty trucks | 36.5734
857 | Transportation | light-duty vehicles | 2292.0134
857 | Transportation | medium-duty trucks | 35.6349
857 | Transportation | other | 862.4085
858 | Commercial | other | 132924.4788
858 | Commercial | space heating and cooling | 10678.4301
858 | Commercial | water heating | 935.0682
858 | Industrial | machine drives | 24953.607
858 | Industrial | other | 37581.0432
858 | Industrial | process heat | 5582.7445
858 | Residential | clothes and dish washing/drying | 19921.2045
858 | Residential | other | 125593.7348
858 | Residential | space heating and cooling | 29833.8873
858 | Residential | water heating | 19626.6314
858 | Transportation | heavy-duty trucks | 36.5947
858 | Transportation | light-duty vehicles | 2207.8139
858 | Transportation | medium-duty trucks | 35.6859
858 | Transportation | other | 864.9393
859 | Commercial | other | 135646.0855
859 | Commercial | space heating and cooling | 8396.652
859 | Commercial | water heating | 879.5986
859 | Industrial | machine drives | 25242.6121
859 | Industrial | other | 37862.0132
859 | Industrial | process heat | 5691.2269
859 | Residential | clothes and dish washing/drying | 21708.9436
859 | Residential | other | 133865.7369
859 | Residential | space heating and cooling | 23074.7255
859 | Residential | water heating | 28837.5445
859 | Transportation | heavy-duty trucks | 37.2415
859 | Transportation | light-duty vehicles | 2523.9199
859 | Transportation | medium-duty trucks | 36.344
859 | Transportation | other | 879.4925
860 | Commercial | other | 136909.5548
860 | Commercial | space heating and cooling | 6284.4106
860 | Commercial | water heating | 831.5262
860 | Industrial | machine drives | 25759.3927
860 | Industrial | other | 38493.7322
860 | Industrial | process heat | 5801.5214
860 | Residential | clothes and dish washing/drying | 22074.4861
860 | Residential | other | 131589.6661
860 | Residential | space heating and cooling | 23503.4692
860 | Residential | water heating | 29497.1465
860 | Transportation | heavy-duty trucks | 38.0626
860 | Transportation | light-duty vehicles | 2538.2196
860 | Transportation | medium-duty trucks | 37.1697
860 | Transportation | other | 898.8045
861 | Commercial | other | 136072.5221
861 | Commercial | space heating and cooling | 6485.364
861 | Commercial | water heating | 771.3264
861 | Industrial | machine drives | 26147.0428
861 | Industrial | other | 38981.9238
861 | Industrial | process heat | 5895.67
861 | Residential | clothes and dish washing/drying | 25202.2973
861 | Residential | other | 123680.541
861 | Residential | space heating and cooling | 24585.9234
861 | Residential | water heating | 27988.4083
861 | Transportation | heavy-duty trucks | 38.6519
861 | Transportation | light-duty vehicles | 2179.0287
861 | Transportation | medium-duty trucks | 37.662
861 | Transportation | other | 910.3251
862 | Commercial | other | 135372.6243
862 | Commercial | space heating and cooling | 6442.979
862 | Commercial | water heating | 713.5463
862 | Industrial | machine drives | 26914.7835
862 | Industrial | other | 40157.6528
862 | Industrial | process heat | 6079.9042
862 | Residential | clothes and dish washing/drying | 23082.0701
862 | Residential | other | 118423.267
862 | Residential | space heating and cooling | 28973.4397
862 | Residential | water heating | 21807.512
862 | Transportation | heavy-duty trucks | 39.4092
862 | Transportation | light-duty vehicles | 1854.399
862 | Transportation | medium-duty trucks | 38.3841
862 | Transportation | other | 928.1248
863 | Commercial | other | 129329.5481
863 | Commercial | space heating and cooling | 6248.4979
863 | Commercial | water heating | 632.667
863 | Industrial | machine drives | 27252.312
863 | Industrial | other | 41358.1583
863 | Industrial | process heat | 6178.6716
863 | Residential | clothes and dish washing/drying | 15958.1416
863 | Residential | other | 110140.6136
863 | Residential | space heating and cooling | 34713.7271
863 | Residential | water heating | 17722.8093
863 | Transportation | heavy-duty trucks | 38.8813
863 | Transportation | light-duty vehicles | 1433.6629
863 | Transportation | medium-duty trucks | 37.888
863 | Transportation | other | 917.6279
864 | Commercial | other | 118808.8675
864 | Commercial | space heating and cooling | 6124.3788
864 | Commercial | water heating | 543.6402
864 | Industrial | machine drives | 27893.168
864 | Industrial | other | 44612.6381
864 | Industrial | process heat | 6244.2493
864 | Residential | clothes and dish washing/drying | 11808.7017
864 | Residential | other | 97256.5505
864 | Residential | space heating and cooling | 40029.804
864 | Residential | water heating | 16814.8764
864 | Transportation | heavy-duty trucks | 36.942
864 | Transportation | light-duty vehicles | 931.2416
864 | Transportation | medium-duty trucks | 36.0611
864 | Transportation | other | 875.808
865 | Commercial | other | 104725.7362
865 | Commercial | space heating and cooling | 5257.3862
865 | Commercial | water heating | 434.7977
865 | Industrial | machine drives | 34008.4777
865 | Industrial | other | 60828.6234
865 | Industrial | process heat | 8154.1994
865 | Residential | clothes and dish washing/drying | 5697.1649
865 | Residential | other | 82064.2622
865 | Residential | space heating and cooling | 46572.2075
865 | Residential | water heating | 9153.3324
865 | Transportation | heavy-duty trucks | 33.3061
865 | Transportation | light-duty vehicles | 268.3157
865 | Transportation | medium-duty trucks | 32.6471
865 | Transportation | other | 794.4941
866 | Commercial | other | 101384.2571
866 | Commercial | space heating and cooling | 5234.8323
866 | Commercial | water heating | 421.7856
866 | Industrial | machine drives | 33979.8798
866 | Industrial | other | 61848.0163
866 | Industrial | process heat | 8115.9419
866 | Residential | clothes and dish washing/drying | 3039.7022
866 | Residential | other | 79379.2849
866 | Residential | space heating and cooling | 52618.5465
866 | Residential | water heating | 4964.837
866 | Transportation | heavy-duty trucks | 32.5002
866 | Transportation | light-duty vehicles | 128.8998
866 | Transportation | medium-duty trucks | 31.802
866 | Transportation | other | 776.2902
867 | Commercial | other | 99514.953
867 | Commercial | space heating and cooling | 5392.6491
867 | Commercial | water heating | 421.1251
867 | Industrial | machine drives | 33661.5856
867 | Industrial | other | 61976.114
867 | Industrial | process heat | 8034.3203
867 | Residential | clothes and dish washing/drying | 2391.2665
867 | Residential | other | 78678.4066
867 | Residential | space heating and cooling | 57554.7128
867 | Residential | water heating | 2957.6067
867 | Transportation | heavy-duty trucks | 31.9797
867 | Transportation | light-duty vehicles | 67.0545
867 | Transportation | medium-duty trucks | 31.286
867 | Transportation | other | 763.6002
868 | Commercial | other | 100371.5894
868 | Commercial | space heating and cooling | 5710.0434
868 | Commercial | water heating | 454.4111
868 | Industrial | machine drives | 33421.7004
868 | Industrial | other | 61075.0305
868 | Industrial | process heat | 7989.1888
868 | Residential | clothes and dish washing/drying | 1535.6032
868 | Residential | other | 80211.6531
868 | Residential | space heating and cooling | 62055.5215
868 | Residential | water heating | 3840.59
868 | Transportation | heavy-duty trucks | 31.9479
868 | Transportation | light-duty vehicles | 70.4833
868 | Transportation | medium-duty trucks | 31.2487
868 | Transportation | other | 763.252
869 | Commercial | other | 104551.7444
869 | Commercial | space heating and cooling | 6088.2902
869 | Commercial | water heating | 535.4289
869 | Industrial | machine drives | 33727.8451
869 | Industrial | other | 61733.9146
869 | Industrial | process heat | 8060.7445
869 | Residential | clothes and dish washing/drying | 1858.6882
869 | Residential | other | 84439.3301
869 | Residential | space heating and cooling | 66878.5856
869 | Residential | water heating | 5269.2452
869 | Transportation | heavy-duty trucks | 32.1908
869 | Transportation | light-duty vehicles | 53.8507
869 | Transportation | medium-duty trucks | 31.4635
869 | Transportation | other | 769.037
870 | Commercial | other | 112847.9911
870 | Commercial | space heating and cooling | 11212.1388
870 | Commercial | water heating | 670.226
870 | Industrial | machine drives | 34954.4271
870 | Industrial | other | 66179.5478
870 | Industrial | process heat | 8365.4136
870 | Residential | clothes and dish washing/drying | 2528.672
870 | Residential | other | 90540.6437
870 | Residential | space heating and cooling | 68611.097
870 | Residential | water heating | 10797.3709
870 | Transportation | heavy-duty trucks | 32.5176
870 | Transportation | light-duty vehicles | 175.1349
870 | Transportation | medium-duty trucks | 31.7778
870 | Transportation | other | 775.2108
871 | Commercial | other | 112808.9604
871 | Commercial | space heating and cooling | 27280.9385
871 | Commercial | water heating | 757.5063
871 | Industrial | machine drives | 33378.8667
871 | Industrial | other | 67039.9369
871 | Industrial | process heat | 8125.3812
871 | Residential | clothes and dish washing/drying | 3742.4108
871 | Residential | other | 94650.7827
871 | Residential | space heating and cooling | 68205.91
871 | Residential | water heating | 29026.2716
871 | Transportation | heavy-duty trucks | 29.4336
871 | Transportation | light-duty vehicles | 429.0358
871 | Transportation | medium-duty trucks | 28.7685
871 | Transportation | other | 701.5349
872 | Commercial | other | 121459.1747
872 | Commercial | space heating and cooling | 29271.8528
872 | Commercial | water heating | 917.7084
872 | Industrial | machine drives | 35181.5164
872 | Industrial | other | 73696.3926
872 | Industrial | process heat | 8739.4245
872 | Residential | clothes and dish washing/drying | 6665.263
872 | Residential | other | 94027.4224
872 | Residential | space heating and cooling | 51299.1302
872 | Residential | water heating | 40313.8673
872 | Transportation | heavy-duty trucks | 29.0659
872 | Transportation | light-duty vehicles | 795.3625
872 | Transportation | medium-duty trucks | 28.4671
872 | Transportation | other | 693.6544
873 | Commercial | other | 130274.4683
873 | Commercial | space heating and cooling | 22092.1012
873 | Commercial | water heating | 1097.5564
873 | Industrial | machine drives | 37280.1559
873 | Industrial | other | 79183.0821
873 | Industrial | process heat | 9407.1377
873 | Residential | clothes and dish washing/drying | 7848.172
873 | Residential | other | 94407.3438
873 | Residential | space heating and cooling | 46109.1371
873 | Residential | water heating | 31768.1596
873 | Transportation | heavy-duty trucks | 29.3721
873 | Transportation | light-duty vehicles | 919.7326
873 | Transportation | medium-duty trucks | 28.8255
873 | Transportation | other | 702.8956
874 | Commercial | other | 138502.6454
874 | Commercial | space heating and cooling | 15408.3132
874 | Commercial | water heating | 1257.9102
874 | Industrial | machine drives | 38969.4245
874 | Industrial | other | 82450.443
874 | Industrial | process heat | 9871.88
874 | Residential | clothes and dish washing/drying | 10049.7668
874 | Residential | other | 94050.4908
874 | Residential | space heating and cooling | 43589.3603
874 | Residential | water heating | 19128.8709
874 | Transportation | heavy-duty trucks | 30.0797
874 | Transportation | light-duty vehicles | 891.0954
874 | Transportation | medium-duty trucks | 29.5322
874 | Transportation | other | 720.2322
875 | Commercial | other | 138324.2897
875 | Commercial | space heating and cooling | 11934.4115
875 | Commercial | water heating | 1312.0944
875 | Industrial | machine drives | 38301.8361
875 | Industrial | other | 80660.694
875 | Industrial | process heat | 9703.6973
875 | Residential | clothes and dish washing/drying | 11805.0857
875 | Residential | other | 92698.5279
875 | Residential | space heating and cooling | 44864.6976
875 | Residential | water heating | 16296.9387
875 | Transportation | heavy-duty trucks | 29.4842
875 | Transportation | light-duty vehicles | 974.7855
875 | Transportation | medium-duty trucks | 28.949
875 | Transportation | other | 705.6749
876 | Commercial | other | 140077.1418
876 | Commercial | space heating and cooling | 10556.0441
876 | Commercial | water heating | 1362.829
876 | Industrial | machine drives | 38722.0744
876 | Industrial | other | 81596.9299
876 | Industrial | process heat | 9839.4455
876 | Residential | clothes and dish washing/drying | 13747.9431
876 | Residential | other | 89720.7015
876 | Residential | space heating and cooling | 33334.5467
876 | Residential | water heating | 18009.2455
876 | Transportation | heavy-duty trucks | 29.7673
876 | Transportation | light-duty vehicles | 1181.4294
876 | Transportation | medium-duty trucks | 29.2217
876 | Transportation | other | 711.7728
877 | Commercial | other | 139837.8437
877 | Commercial | space heating and cooling | 11394.887
877 | Commercial | water heating | 1374.9002
877 | Industrial | machine drives | 38950.5395
877 | Industrial | other | 81834.7226
877 | Industrial | process heat | 9926.3228
877 | Residential | clothes and dish washing/drying | 13468.3542
877 | Residential | other | 86865.2542
877 | Residential | space heating and cooling | 29200.7468
877 | Residential | water heating | 15636.8118
877 | Transportation | heavy-duty trucks | 29.7807
877 | Transportation | light-duty vehicles | 1341.5186
877 | Transportation | medium-duty trucks | 29.2579
877 | Transportation | other | 713.3171
878 | Commercial | other | 139043.7331
878 | Commercial | space heating and cooling | 11045.1321
878 | Commercial | water heating | 1365.1963
878 | Industrial | machine drives | 39155.8565
878 | Industrial | other | 81885.6072
878 | Industrial | process heat | 9978.5353
878 | Residential | clothes and dish washing/drying | 11712.5824
878 | Residential | other | 84811.034
878 | Residential | space heating and cooling | 26037.0098
878 | Residential | water heating | 16340.5318
878 | Transportation | heavy-duty trucks | 29.9079
878 | Transportation | light-duty vehicles | 1387.2762
878 | Transportation | medium-duty trucks | 29.3286
878 | Transportation | other | 715.2534
879 | Commercial | other | 138678.2243
879 | Commercial | space heating and cooling | 11094.7102
879 | Commercial | water heating | 1351.2383
879 | Industrial | machine drives | 39423.6819
879 | Industrial | other | 81480.2853
879 | Industrial | process heat | 9989.1848
879 | Residential | clothes and dish washing/drying | 11480.9809
879 | Residential | other | 84389.3112
879 | Residential | space heating and cooling | 23277.5755
879 | Residential | water heating | 13966.8663
879 | Transportation | heavy-duty trucks | 30.2774
879 | Transportation | light-duty vehicles | 1585.2034
879 | Transportation | medium-duty trucks | 29.6486
879 | Transportation | other | 723.7937
880 | Commercial | other | 137254.5475
880 | Commercial | space heating and cooling | 11448.0396
880 | Commercial | water heating | 1317.4654
880 | Industrial | machine drives | 39205.7474
880 | Industrial | other | 79831.6254
880 | Industrial | process heat | 9852.4394
880 | Residential | clothes and dish washing/drying | 12303.6771
880 | Residential | other | 86398.4852
880 | Residential | space heating and cooling | 22618.5803
880 | Residential | water heating | 12071.6831
880 | Transportation | heavy-duty trucks | 30.5954
880 | Transportation | light-duty vehicles | 2118.5584
880 | Transportation | medium-duty trucks | 29.9677
880 | Transportation | other | 730.9183
881 | Commercial | other | 135742.8432
881 | Commercial | space heating and cooling | 12554.0955
881 | Commercial | water heating | 1260.0953
881 | Industrial | machine drives | 38852.0576
881 | Industrial | other | 77653.8744
881 | Industrial | process heat | 9712.8036
881 | Residential | clothes and dish washing/drying | 13136.7458
881 | Residential | other | 94415.6608
881 | Residential | space heating and cooling | 21745.5538
881 | Residential | water heating | 13646.7641
881 | Transportation | heavy-duty trucks | 31.0556
881 | Transportation | light-duty vehicles | 2797.6133
881 | Transportation | medium-duty trucks | 30.3831
881 | Transportation | other | 740.7207
882 | Commercial | other | 135542.1394
882 | Commercial | space heating and cooling | 13890.0509
882 | Commercial | water heating | 1170.0119
882 | Industrial | machine drives | 38538.3594
882 | Industrial | other | 75608.0398
882 | Industrial | process heat | 9640.8209
882 | Residential | clothes and dish washing/drying | 13472.4059
882 | Residential | other | 112203.7909
882 | Residential | space heating and cooling | 24795.4784
882 | Residential | water heating | 17343.9106
882 | Transportation | heavy-duty trucks | 31.6371
882 | Transportation | light-duty vehicles | 3328.4154
882 | Transportation | medium-duty trucks | 30.9558
882 | Transportation | other | 754.5811
883 | Commercial | other | 139069.1771
883 | Commercial | space heating and cooling | 12804.8332
883 | Commercial | water heating | 1068.2196
883 | Industrial | machine drives | 39591.8122
883 | Industrial | other | 76732.2737
883 | Industrial | process heat | 9963.1773
883 | Residential | clothes and dish washing/drying | 14507.5227
883 | Residential | other | 124599.9377
883 | Residential | space heating and cooling | 19147.115
883 | Residential | water heating | 25761.6071
883 | Transportation | heavy-duty trucks | 33.2268
883 | Transportation | light-duty vehicles | 2719.2882
883 | Transportation | medium-duty trucks | 32.5235
883 | Transportation | other | 791.1636
884 | Commercial | other | 136275.008
884 | Commercial | space heating and cooling | 14472.778
884 | Commercial | water heating | 920.5636
884 | Industrial | machine drives | 39959.0241
884 | Industrial | other | 77040.7194
884 | Industrial | process heat | 10063.9552
884 | Residential | clothes and dish washing/drying | 15590.0204
884 | Residential | other | 122134.3545
884 | Residential | space heating and cooling | 19315.568
884 | Residential | water heating | 27692.4279
884 | Transportation | heavy-duty trucks | 33.8093
884 | Transportation | light-duty vehicles | 1587.052
884 | Transportation | medium-duty trucks | 33.1269
884 | Transportation | other | 805.942
885 | Commercial | other | 129967.3032
885 | Commercial | space heating and cooling | 16193.9531
885 | Commercial | water heating | 762.8268
885 | Industrial | machine drives | 39736.7245
885 | Industrial | other | 76226.9023
885 | Industrial | process heat | 10017.6682
885 | Residential | clothes and dish washing/drying | 16577.6018
885 | Residential | other | 115302.7396
885 | Residential | space heating and cooling | 20075.1926
885 | Residential | water heating | 28301.9516
885 | Transportation | heavy-duty trucks | 33.7463
885 | Transportation | light-duty vehicles | 1149.9542
885 | Transportation | medium-duty trucks | 33.0135
885 | Transportation | other | 803.6467
886 | Commercial | other | 126076.7307
886 | Commercial | space heating and cooling | 6573.1299
886 | Commercial | water heating | 645.1339
886 | Industrial | machine drives | 40065.6542
886 | Industrial | other | 75889.5497
886 | Industrial | process heat | 10150.0179
886 | Residential | clothes and dish washing/drying | 14430.8167
886 | Residential | other | 109812.3159
886 | Residential | space heating and cooling | 23871.7421
886 | Residential | water heating | 25632.5796
886 | Transportation | heavy-duty trucks | 34.2564
886 | Transportation | light-duty vehicles | 879.206
886 | Transportation | medium-duty trucks | 33.5549
886 | Transportation | other | 817.3283
887 | Commercial | other | 118338.7227
887 | Commercial | space heating and cooling | 4852.8671
887 | Commercial | water heating | 545.5408
887 | Industrial | machine drives | 38934.9209
887 | Industrial | other | 72529.2412
887 | Industrial | process heat | 9831.1394
887 | Residential | clothes and dish washing/drying | 12184.8516
887 | Residential | other | 98584.0924
887 | Residential | space heating and cooling | 29692.1183
887 | Residential | water heating | 20306.7061
887 | Transportation | heavy-duty trucks | 33.8892
887 | Transportation | light-duty vehicles | 582.8934
887 | Transportation | medium-duty trucks | 33.2068
887 | Transportation | other | 809.7767
888 | Commercial | other | 112199.5007
888 | Commercial | space heating and cooling | 5109.3258
888 | Commercial | water heating | 486.9665
888 | Industrial | machine drives | 37322.5803
888 | Industrial | other | 68804.4935
888 | Industrial | process heat | 9209.7768
888 | Residential | clothes and dish washing/drying | 8492.1237
888 | Residential | other | 89159.9029
888 | Residential | space heating and cooling | 37087.0653
888 | Residential | water heating | 13145.6246
888 | Transportation | heavy-duty trucks | 33.7267
888 | Transportation | light-duty vehicles | 394.7818
888 | Transportation | medium-duty trucks | 33.0097
888 | Transportation | other | 806.4254
889 | Commercial | other | 107735.1179
889 | Commercial | space heating and cooling | 5212.1757
889 | Commercial | water heating | 440.9011
889 | Industrial | machine drives | 35553.0181
889 | Industrial | other | 64771.6382
889 | Industrial | process heat | 8582.8185
889 | Residential | clothes and dish washing/drying | 5446.0256
889 | Residential | other | 84247.6115
889 | Residential | space heating and cooling | 44952.6815
889 | Residential | water heating | 8876.4508
889 | Transportation | heavy-duty trucks | 33.6888
889 | Transportation | light-duty vehicles | 219.6784
889 | Transportation | medium-duty trucks | 32.9233
889 | Transportation | other | 805.0856
890 | Commercial | other | 104495.6956
890 | Commercial | space heating and cooling | 5251.5896
890 | Commercial | water heating | 430.8258
890 | Industrial | machine drives | 34804.653
890 | Industrial | other | 63144.8767
890 | Industrial | process heat | 8348.0936
890 | Residential | clothes and dish washing/drying | 3103.9543
890 | Residential | other | 82148.8012
890 | Residential | space heating and cooling | 51649.2026
890 | Residential | water heating | 5078.5617
890 | Transportation | heavy-duty trucks | 33.1179
890 | Transportation | light-duty vehicles | 131.4599
890 | Transportation | medium-duty trucks | 32.3533
890 | Transportation | other | 790.9839
891 | Commercial | other | 102207.8842
891 | Commercial | space heating and cooling | 5332.5274
891 | Commercial | water heating | 429.0449
891 | Industrial | machine drives | 34452.4879
891 | Industrial | other | 63182.8443
891 | Industrial | process heat | 8241.0921
891 | Residential | clothes and dish washing/drying | 2434.3962
891 | Residential | other | 81121.2625
891 | Residential | space heating and cooling | 56255.4446
891 | Residential | water heating | 3020.0191
891 | Transportation | heavy-duty trucks | 32.5207
891 | Transportation | light-duty vehicles | 68.2657
891 | Transportation | medium-duty trucks | 31.7383
891 | Transportation | other | 776.4635
892 | Commercial | other | 102410.4475
892 | Commercial | space heating and cooling | 5601.0998
892 | Commercial | water heating | 460.7759
892 | Industrial | machine drives | 34073.3363
892 | Industrial | other | 62023.9437
892 | Industrial | process heat | 8137.0085
892 | Residential | clothes and dish washing/drying | 1557.2921
892 | Residential | other | 82083.1517
892 | Residential | space heating and cooling | 60393.5734
892 | Residential | water heating | 3902.934
892 | Transportation | heavy-duty trucks | 32.3345
892 | Transportation | light-duty vehicles | 71.2931
892 | Transportation | medium-duty trucks | 31.5179
892 | Transportation | other | 772.6078
893 | Commercial | other | 106432.1562
893 | Commercial | space heating and cooling | 5929.4682
893 | Commercial | water heating | 542.6712
893 | Industrial | machine drives | 34354.8373
893 | Industrial | other | 62635.2455
893 | Industrial | process heat | 8187.2514
893 | Residential | clothes and dish washing/drying | 1883.1167
893 | Residential | other | 86096.4564
893 | Residential | space heating and cooling | 64796.1597
893 | Residential | water heating | 5357.0832
893 | Transportation | heavy-duty trucks | 32.5709
893 | Transportation | light-duty vehicles | 54.5988
893 | Transportation | medium-duty trucks | 31.7435
893 | Transportation | other | 777.6062
894 | Commercial | other | 114678.286
894 | Commercial | space heating and cooling | 10851.7399
894 | Commercial | water heating | 679.0263
894 | Industrial | machine drives | 35534.2755
894 | Industrial | other | 67006.171
894 | Industrial | process heat | 8492.0941
894 | Residential | clothes and dish washing/drying | 2559.5751
894 | Residential | other | 91904.9013
894 | Residential | space heating and cooling | 65592.7759
894 | Residential | water heating | 10980.6608
894 | Transportation | heavy-duty trucks | 32.8269
894 | Transportation | light-duty vehicles | 177.0699
894 | Transportation | medium-duty trucks | 31.9996
894 | Transportation | other | 782.589
895 | Commercial | other | 115057.8733
895 | Commercial | space heating and cooling | 22761.8896
895 | Commercial | water heating | 771.9066
895 | Industrial | machine drives | 34072.6834
895 | Industrial | other | 68045.8784
895 | Industrial | process heat | 8326.6019
895 | Residential | clothes and dish washing/drying | 3807.172
895 | Residential | other | 96329.7417
895 | Residential | space heating and cooling | 65893.2537
895 | Residential | water heating | 29613.2476
895 | Transportation | heavy-duty trucks | 29.8739
895 | Transportation | light-duty vehicles | 435.3389
895 | Transportation | medium-duty trucks | 29.1601
895 | Transportation | other | 712.0147
896 | Commercial | other | 122293.1265
896 | Commercial | space heating and cooling | 26947.1963
896 | Commercial | water heating | 926.0202
896 | Industrial | machine drives | 35547.187
896 | Industrial | other | 74151.2877
896 | Industrial | process heat | 8863.2579
896 | Residential | clothes and dish washing/drying | 6710.0737
896 | Residential | other | 94355.4336
896 | Residential | space heating and cooling | 47713.477
896 | Residential | water heating | 40682.4841
896 | Transportation | heavy-duty trucks | 29.2445
896 | Transportation | light-duty vehicles | 799.2819
896 | Transportation | medium-duty trucks | 28.5968
896 | Transportation | other | 697.2874
897 | Commercial | other | 129471.6848
897 | Commercial | space heating and cooling | 20647.0593
897 | Commercial | water heating | 1093.3064
897 | Industrial | machine drives | 37201.268
897 | Industrial | other | 78778.7781
897 | Industrial | process heat | 9432.853
897 | Residential | clothes and dish washing/drying | 7812.0381
897 | Residential | other | 93696.9093
897 | Residential | space heating and cooling | 42733.0906
897 | Residential | water heating | 31666.3533
897 | Transportation | heavy-duty trucks | 29.2436
897 | Transportation | light-duty vehicles | 914.6737
897 | Transportation | medium-duty trucks | 28.643
897 | Transportation | other | 699.1265
898 | Commercial | other | 137198.4934
898 | Commercial | space heating and cooling | 14671.2645
898 | Commercial | water heating | 1248.874
898 | Industrial | machine drives | 38749.5497
898 | Industrial | other | 81860.5621
898 | Industrial | process heat | 9890.795
898 | Residential | clothes and dish washing/drying | 9972.7508
898 | Residential | other | 92986.3238
898 | Residential | space heating and cooling | 40139.3355
898 | Residential | water heating | 18991.5558
898 | Transportation | heavy-duty trucks | 29.871
898 | Transportation | light-duty vehicles | 884.1604
898 | Transportation | medium-duty trucks | 29.3224
898 | Transportation | other | 714.5308
899 | Commercial | other | 137215.3447
899 | Commercial | space heating and cooling | 11707.2646
899 | Commercial | water heating | 1302.8666
899 | Industrial | machine drives | 38098.6486
899 | Industrial | other | 80186.3124
899 | Industrial | process heat | 9756.4444
899 | Residential | clothes and dish washing/drying | 11725.8959
899 | Residential | other | 91700.9948
899 | Residential | space heating and cooling | 41703.4721
899 | Residential | water heating | 16164.9739
899 | Transportation | heavy-duty trucks | 29.3187
899 | Transportation | light-duty vehicles | 968.0869
899 | Transportation | medium-duty trucks | 28.7753
899 | Transportation | other | 701.0675
900 | Commercial | other | 138849.3468
900 | Commercial | space heating and cooling | 10558.0397
900 | Commercial | water heating | 1349.8791
900 | Industrial | machine drives | 38438.8603
900 | Industrial | other | 81042.4381
900 | Industrial | process heat | 9863.8744
900 | Residential | clothes and dish washing/drying | 13637.9941
900 | Residential | other | 88854.8795
900 | Residential | space heating and cooling | 31074.5694
900 | Residential | water heating | 17834.0552
900 | Transportation | heavy-duty trucks | 29.6031
900 | Transportation | light-duty vehicles | 1172.5652
900 | Transportation | medium-duty trucks | 29.0224
900 | Transportation | other | 706.4643
901 | Commercial | other | 138987.469
901 | Commercial | space heating and cooling | 11483.6175
901 | Commercial | water heating | 1363.482
901 | Industrial | machine drives | 38736.8057
901 | Industrial | other | 81488.1108
901 | Industrial | process heat | 9956.6925
901 | Residential | clothes and dish washing/drying | 13383.0381
901 | Residential | other | 86468.0687
901 | Residential | space heating and cooling | 27548.7946
901 | Residential | water heating | 15499.458
901 | Transportation | heavy-duty trucks | 29.7221
901 | Transportation | light-duty vehicles | 1334.0901
901 | Transportation | medium-duty trucks | 29.1498
901 | Transportation | other | 709.1951
902 | Commercial | other | 138616.1344
902 | Commercial | space heating and cooling | 11301.8035
902 | Commercial | water heating | 1355.8342
902 | Industrial | machine drives | 39001.2844
902 | Industrial | other | 81645.7842
902 | Industrial | process heat | 10033.9703
902 | Residential | clothes and dish washing/drying | 11653.071
902 | Residential | other | 84917.3325
902 | Residential | space heating and cooling | 24929.6828
902 | Residential | water heating | 16225.9767
902 | Transportation | heavy-duty trucks | 29.8675
902 | Transportation | light-duty vehicles | 1381.833
902 | Transportation | medium-duty trucks | 29.2767
902 | Transportation | other | 712.1203
903 | Commercial | other | 138525.335
903 | Commercial | space heating and cooling | 11524.9942
903 | Commercial | water heating | 1340.8336
903 | Industrial | machine drives | 39235.1548
903 | Industrial | other | 81251.1494
903 | Industrial | process heat | 10040.9744
903 | Residential | clothes and dish washing/drying | 11422.7326
903 | Residential | other | 84963.2926
903 | Residential | space heating and cooling | 23084.1879
903 | Residential | water heating | 13857.0985
903 | Transportation | heavy-duty trucks | 30.2568
903 | Transportation | light-duty vehicles | 1579.2313
903 | Transportation | medium-duty trucks | 29.6228
903 | Transportation | other | 720.8537
904 | Commercial | other | 137410.5902
904 | Commercial | space heating and cooling | 12038.4128
904 | Commercial | water heating | 1306.6961
904 | Industrial | machine drives | 39038.4375
904 | Industrial | other | 79682.0412
904 | Industrial | process heat | 9903.097
904 | Residential | clothes and dish washing/drying | 12250.0178
904 | Residential | other | 87509.7389
904 | Residential | space heating and cooling | 23387.6997
904 | Residential | water heating | 11975.4889
904 | Transportation | heavy-duty trucks | 30.6605
904 | Transportation | light-duty vehicles | 2112.2809
904 | Transportation | medium-duty trucks | 29.946
904 | Transportation | other | 728.6412
905 | Commercial | other | 136727.408
905 | Commercial | space heating and cooling | 13197.7868
905 | Commercial | water heating | 1256.3059
905 | Industrial | machine drives | 38838.0863
905 | Industrial | other | 77818.763
905 | Industrial | process heat | 9827.2565
905 | Residential | clothes and dish washing/drying | 13133.1266
905 | Residential | other | 96251.9602
905 | Residential | space heating and cooling | 23102.0122
905 | Residential | water heating | 13605.0427
905 | Transportation | heavy-duty trucks | 31.205
905 | Transportation | light-duty vehicles | 2799.8974
905 | Transportation | medium-duty trucks | 30.4463
905 | Transportation | other | 741.1649
906 | Commercial | other | 135834.0115
906 | Commercial | space heating and cooling | 14364.1776
906 | Commercial | water heating | 1161.6435
906 | Industrial | machine drives | 38430.4286
906 | Industrial | other | 75529.3361
906 | Industrial | process heat | 9658.8685
906 | Residential | clothes and dish washing/drying | 13416.0401
906 | Residential | other | 113436.9957
906 | Residential | space heating and cooling | 25958.3495
906 | Residential | water heating | 17216.0452
906 | Transportation | heavy-duty trucks | 31.6451
906 | Transportation | light-duty vehicles | 3319.3762
906 | Transportation | medium-duty trucks | 30.9169
906 | Transportation | other | 752.4702
907 | Commercial | other | 138212.1135
907 | Commercial | space heating and cooling | 12990.432
907 | Commercial | water heating | 1056.1182
907 | Industrial | machine drives | 39218.366
907 | Industrial | other | 76087.9701
907 | Industrial | process heat | 9907.8045
907 | Residential | clothes and dish washing/drying | 14361.6485
907 | Residential | other | 124763.777
907 | Residential | space heating and cooling | 20703.0074
907 | Residential | water heating | 25459.1794
907 | Transportation | heavy-duty trucks | 32.9517
907 | Transportation | light-duty vehicles | 2695.8357
907 | Transportation | medium-duty trucks | 32.2382
907 | Transportation | other | 783.8452
908 | Commercial | other | 135339.7758
908 | Commercial | space heating and cooling | 14284.2995
908 | Commercial | water heating | 911.9036
908 | Industrial | machine drives | 39591.9047
908 | Industrial | other | 76384.3032
908 | Industrial | process heat | 9988.7705
908 | Residential | clothes and dish washing/drying | 15442.0469
908 | Residential | other | 122377.4355
908 | Residential | space heating and cooling | 21012.3865
908 | Residential | water heating | 27414.2165
908 | Transportation | heavy-duty trucks | 33.556
908 | Transportation | light-duty vehicles | 1574.0323
908 | Transportation | medium-duty trucks | 32.8282
908 | Transportation | other | 798.2706
909 | Commercial | other | 129246.3912
909 | Commercial | space heating and cooling | 15751.0345
909 | Commercial | water heating | 757.039
909 | Industrial | machine drives | 39420.8333
909 | Industrial | other | 75615.7138
909 | Industrial | process heat | 9957.7171
909 | Residential | clothes and dish washing/drying | 16432.6745
909 | Residential | other | 115803.094
909 | Residential | space heating and cooling | 21731.9739
909 | Residential | water heating | 28052.8737
909 | Transportation | heavy-duty trucks | 33.4804
909 | Transportation | light-duty vehicles | 1140.741
909 | Transportation | medium-duty trucks | 32.7576
909 | Transportation | other | 796.3015
910 | Commercial | other | 125420.7248
910 | Commercial | space heating and cooling | 6545.3906
910 | Commercial | water heating | 640.2603
910 | Industrial | machine drives | 39778.0302
910 | Industrial | other | 75342.3435
910 | Industrial | process heat | 10091.09
910 | Residential | clothes and dish washing/drying | 14303.5057
910 | Residential | other | 110251.2702
910 | Residential | space heating and cooling | 25102.2914
910 | Residential | water heating | 25402.6498
910 | Transportation | heavy-duty trucks | 34.0148
910 | Transportation | light-duty vehicles | 872.1785
910 | Transportation | medium-duty trucks | 33.2644
910 | Transportation | other | 809.8844
911 | Commercial | other | 117913.027
911 | Commercial | space heating and cooling | 4881.8652
911 | Commercial | water heating | 542.7055
911 | Industrial | machine drives | 38735.2806
911 | Industrial | other | 72110.7995
911 | Industrial | process heat | 9795.3297
911 | Residential | clothes and dish washing/drying | 12098.4785
911 | Residential | other | 99192.6402
911 | Residential | space heating and cooling | 30287.0551
911 | Residential | water heating | 20171.9767
911 | Transportation | heavy-duty trucks | 33.6714
911 | Transportation | light-duty vehicles | 578.9401
911 | Transportation | medium-duty trucks | 32.9656
911 | Transportation | other | 803.3079
912 | Commercial | other | 112201.7787
912 | Commercial | space heating and cooling | 5157.589
912 | Commercial | water heating | 486.1193
912 | Industrial | machine drives | 37294.287
912 | Industrial | other | 68641.4667
912 | Industrial | process heat | 9227.0347
912 | Residential | clothes and dish washing/drying | 8458.4149
912 | Residential | other | 89963.9851
912 | Residential | space heating and cooling | 37207.8951
912 | Residential | water heating | 13097.8255
912 | Transportation | heavy-duty trucks | 33.6247
912 | Transportation | light-duty vehicles | 393.2214
912 | Transportation | medium-duty trucks | 32.9186
912 | Transportation | other | 802.0471
913 | Commercial | other | 106534.5473
913 | Commercial | space heating and cooling | 5529.8022
913 | Commercial | water heating | 433.2719
913 | Industrial | machine drives | 35002.6243
913 | Industrial | other | 63814.562
913 | Industrial | process heat | 8408.5176
913 | Residential | clothes and dish washing/drying | 5361.7154
913 | Residential | other | 84871.1053
913 | Residential | space heating and cooling | 48335.6222
913 | Residential | water heating | 8720.4814
913 | Transportation | heavy-duty trucks | 33.2301
913 | Transportation | light-duty vehicles | 216.6303
913 | Transportation | medium-duty trucks | 32.5311
913 | Transportation | other | 792.3825
914 | Commercial | other | 103314.0839
914 | Commercial | space heating and cooling | 5642.877
914 | Commercial | water heating | 423.1333
914 | Industrial | machine drives | 34224.8716
914 | Industrial | other | 62136.1438
914 | Industrial | process heat | 8169.0125
914 | Residential | clothes and dish washing/drying | 3054.2383
914 | Residential | other | 82695.7108
914 | Residential | space heating and cooling | 54711.3208
914 | Residential | water heating | 4987.1926
914 | Transportation | heavy-duty trucks | 32.6433
914 | Transportation | light-duty vehicles | 129.5264
914 | Transportation | medium-duty trucks | 31.9346
914 | Transportation | other | 777.9219
915 | Commercial | other | 101201.4818
915 | Commercial | space heating and cooling | 5747.5798
915 | Commercial | water heating | 422.137
915 | Industrial | machine drives | 33904.638
915 | Industrial | other | 62208.9027
915 | Industrial | process heat | 8065.1641
915 | Residential | clothes and dish washing/drying | 2397.9364
915 | Residential | other | 81773.7099
915 | Residential | space heating and cooling | 59374.4077
915 | Residential | water heating | 2965.29
915 | Transportation | heavy-duty trucks | 32.0762
915 | Transportation | light-duty vehicles | 67.3431
915 | Transportation | medium-duty trucks | 31.344
915 | Transportation | other | 764.4065
916 | Commercial | other | 101417.4248
916 | Commercial | space heating and cooling | 6066.8991
916 | Commercial | water heating | 453.1606
916 | Industrial | machine drives | 33498.472
916 | Industrial | other | 61002.9626
916 | Industrial | process heat | 7974.7903
916 | Residential | clothes and dish washing/drying | 1532.7813
916 | Residential | other | 82832.4879
916 | Residential | space heating and cooling | 63562.8384
916 | Residential | water heating | 3825.016
916 | Transportation | heavy-duty trucks | 31.9201
916 | Transportation | light-duty vehicles | 70.2796
916 | Transportation | medium-duty trucks | 31.1444
916 | Transportation | other | 760.1356
917 | Commercial | other | 105219.8304
917 | Commercial | space heating and cooling | 6501.319
917 | Commercial | water heating | 532.9781
917 | Industrial | machine drives | 33759.0654
917 | Industrial | other | 61571.5517
917 | Industrial | process heat | 8020.2372
917 | Residential | clothes and dish washing/drying | 1848.7653
917 | Residential | other | 86880.5829
917 | Residential | space heating and cooling | 68297.9759
917 | Residential | water heating | 5240.6297
917 | Transportation | heavy-duty trucks | 32.0834
917 | Transportation | light-duty vehicles | 53.613
917 | Transportation | medium-duty trucks | 31.3319
917 | Transportation | other | 764.4333
918 | Commercial | other | 112943.519
918 | Commercial | space heating and cooling | 11639.279
918 | Commercial | water heating | 664.1269
918 | Industrial | machine drives | 34820.9961
918 | Industrial | other | 65698.5028
918 | Industrial | process heat | 8286.7828
918 | Residential | clothes and dish washing/drying | 2504.0159
918 | Residential | other | 92606.6102
918 | Residential | space heating and cooling | 69659.1868
918 | Residential | water heating | 10671.6388
918 | Transportation | heavy-duty trucks | 32.2709
918 | Transportation | light-duty vehicles | 173.3202
918 | Transportation | medium-duty trucks | 31.4942
918 | Transportation | other | 767.2529
919 | Commercial | other | 112586.1791
919 | Commercial | space heating and cooling | 26081.1254
919 | Commercial | water heating | 749.6488
919 | Industrial | machine drives | 33219.6317
919 | Industrial | other | 66492.3768
919 | Industrial | process heat | 8065.7618
919 | Residential | clothes and dish washing/drying | 3705.6444
919 | Residential | other | 96406.9898
919 | Residential | space heating and cooling | 69264.4446
919 | Residential | water heating | 28718.1579
919 | Transportation | heavy-duty trucks | 29.238
919 | Transportation | light-duty vehicles | 424.6893
919 | Transportation | medium-duty trucks | 28.5411
919 | Transportation | other | 694.3851
920 | Commercial | other | 120060.6437
920 | Commercial | space heating and cooling | 29538.6208
920 | Commercial | water heating | 904.3017
920 | Industrial | machine drives | 34762.2514
920 | Industrial | other | 72655.0643
920 | Industrial | process heat | 8615.1203
920 | Residential | clothes and dish washing/drying | 6563.6945
920 | Residential | other | 94451.8974
920 | Residential | space heating and cooling | 51880.3506
920 | Residential | water heating | 39725.0929
920 | Transportation | heavy-duty trucks | 28.7463
920 | Transportation | light-duty vehicles | 783.0666
920 | Transportation | medium-duty trucks | 28.1037
920 | Transportation | other | 682.858
921 | Commercial | other | 128137.8016
921 | Commercial | space heating and cooling | 22706.4831
921 | Commercial | water heating | 1076.1774
921 | Industrial | machine drives | 36658.3304
921 | Industrial | other | 77776.2001
921 | Industrial | process heat | 9251.5101
921 | Residential | clothes and dish washing/drying | 7702.6108
921 | Residential | other | 94500.7085
921 | Residential | space heating and cooling | 47289.79
921 | Residential | water heating | 31180.8899
921 | Transportation | heavy-duty trucks | 28.9068
921 | Transportation | light-duty vehicles | 902.8541
921 | Transportation | medium-duty trucks | 28.3309
921 | Transportation | other | 689.3811
922 | Commercial | other | 136534.0403
922 | Commercial | space heating and cooling | 16485.6284
922 | Commercial | water heating | 1234.9371
922 | Industrial | machine drives | 38387.0011
922 | Industrial | other | 81250.7265
922 | Industrial | process heat | 9707.9877
922 | Residential | clothes and dish washing/drying | 9878.0803
922 | Residential | other | 94596.6171
922 | Residential | space heating and cooling | 46113.1889
922 | Residential | water heating | 18803.221
922 | Transportation | heavy-duty trucks | 29.659
922 | Transportation | light-duty vehicles | 876.7253
922 | Transportation | medium-duty trucks | 29.1088
922 | Transportation | other | 707.7699
923 | Commercial | other | 137192.6848
923 | Commercial | space heating and cooling | 13199.8389
923 | Commercial | water heating | 1293.6266
923 | Industrial | machine drives | 37883.8775
923 | Industrial | other | 79919.5661
923 | Industrial | process heat | 9579.323
923 | Residential | clothes and dish washing/drying | 11661.1547
923 | Residential | other | 93921.7941
923 | Residential | space heating and cooling | 48391.1473
923 | Residential | water heating | 16077.1628
923 | Transportation | heavy-duty trucks | 29.2056
923 | Transportation | light-duty vehicles | 963.551
923 | Transportation | medium-duty trucks | 28.6683
923 | Transportation | other | 697.0929
924 | Commercial | other | 139852.7562
924 | Commercial | space heating and cooling | 11853.1897
924 | Commercial | water heating | 1349.7519
924 | Industrial | machine drives | 38475.2721
924 | Industrial | other | 81290.7412
924 | Industrial | process heat | 9740.5585
924 | Residential | clothes and dish washing/drying | 13647.0464
924 | Residential | other | 91865.5936
924 | Residential | space heating and cooling | 38090.0139
924 | Residential | water heating | 17860.2213
924 | Transportation | heavy-duty trucks | 29.623
924 | Transportation | light-duty vehicles | 1173.6739
924 | Transportation | medium-duty trucks | 29.0931
924 | Transportation | other | 706.5936
925 | Commercial | other | 140400.2618
925 | Commercial | space heating and cooling | 12884.0735
925 | Commercial | water heating | 1366.89
925 | Industrial | machine drives | 38844.6198
925 | Industrial | other | 81909.3506
925 | Industrial | process heat | 9856.2058
925 | Residential | clothes and dish washing/drying | 13425.1922
925 | Residential | other | 89822.2952
925 | Residential | space heating and cooling | 34815.699
925 | Residential | water heating | 15573.6201
925 | Transportation | heavy-duty trucks | 29.803
925 | Transportation | light-duty vehicles | 1338.0078
925 | Transportation | medium-duty trucks | 29.2397
925 | Transportation | other | 710.7554
926 | Commercial | other | 140814.0815
926 | Commercial | space heating and cooling | 12662.8712
926 | Commercial | water heating | 1365.3853
926 | Industrial | machine drives | 39250.8571
926 | Industrial | other | 82414.3733
926 | Industrial | process heat | 9968.8169
926 | Residential | clothes and dish washing/drying | 11742.569
926 | Residential | other | 88617.1641
926 | Residential | space heating and cooling | 32120.0732
926 | Residential | water heating | 16371.4569
926 | Transportation | heavy-duty trucks | 30.0834
926 | Transportation | light-duty vehicles | 1391.9135
926 | Transportation | medium-duty trucks | 29.4901
926 | Transportation | other | 716.998
927 | Commercial | other | 141403.8895
927 | Commercial | space heating and cooling | 12770.4059
927 | Commercial | water heating | 1357.6133
927 | Industrial | machine drives | 39631.8981
927 | Industrial | other | 82226.9226
927 | Industrial | process heat | 10017.6234
927 | Residential | clothes and dish washing/drying | 11552.847
927 | Residential | other | 89090.3115
927 | Residential | space heating and cooling | 30049.7927
927 | Residential | water heating | 14054.5452
927 | Transportation | heavy-duty trucks | 30.5451
927 | Transportation | light-duty vehicles | 1596.4521
927 | Transportation | medium-duty trucks | 29.9407
927 | Transportation | other | 728.3821
928 | Commercial | other | 140724.4167
928 | Commercial | space heating and cooling | 13307.8983
928 | Commercial | water heating | 1328.0402
928 | Industrial | machine drives | 39498.7371
928 | Industrial | other | 80787.4325
928 | Industrial | process heat | 9916.9418
928 | Residential | clothes and dish washing/drying | 12419.18
928 | Residential | other | 91870.5662
928 | Residential | space heating and cooling | 30122.9702
928 | Residential | water heating | 12185.7642
928 | Transportation | heavy-duty trucks | 30.9989
928 | Transportation | light-duty vehicles | 2139.5133
928 | Transportation | medium-duty trucks | 30.3676
928 | Transportation | other | 737.9458
929 | Commercial | other | 139166.608
929 | Commercial | space heating and cooling | 14550.601
929 | Commercial | water heating | 1268.356
929 | Industrial | machine drives | 39084.8265
929 | Industrial | other | 78505.3064
929 | Industrial | process heat | 9763.9396
929 | Residential | clothes and dish washing/drying | 13246.1489
929 | Residential | other | 100132.4666
929 | Residential | space heating and cooling | 29588.0642
929 | Residential | water heating | 13753.4024
929 | Transportation | heavy-duty trucks | 31.4166
929 | Transportation | light-duty vehicles | 2821.8081
929 | Transportation | medium-duty trucks | 30.733
929 | Transportation | other | 747.2706
930 | Commercial | other | 137423.2129
930 | Commercial | space heating and cooling | 15833.8045
930 | Commercial | water heating | 1168.6795
930 | Industrial | machine drives | 38441.2375
930 | Industrial | other | 75748.6604
930 | Industrial | process heat | 9620.5295
930 | Residential | clothes and dish washing/drying | 13474.9689
930 | Residential | other | 116940.1876
930 | Residential | space heating and cooling | 33046.5452
930 | Residential | water heating | 17330.7588
930 | Transportation | heavy-duty trucks | 31.7162
930 | Transportation | light-duty vehicles | 3330.5546
930 | Transportation | medium-duty trucks | 31.0792
930 | Transportation | other | 755.2852
931 | Commercial | other | 140001.241
931 | Commercial | space heating and cooling | 14641.0936
931 | Commercial | water heating | 1063.2586
931 | Industrial | machine drives | 39357.3916
931 | Industrial | other | 76474.9209
931 | Industrial | process heat | 9902.6452
931 | Residential | clothes and dish washing/drying | 14444.6552
931 | Residential | other | 128271.2413
931 | Residential | space heating and cooling | 26601.4165
931 | Residential | water heating | 25643.747
931 | Transportation | heavy-duty trucks | 33.1505
931 | Transportation | light-duty vehicles | 2709.9402
931 | Transportation | medium-duty trucks | 32.4571
931 | Transportation | other | 788.1992
932 | Commercial | other | 136774.6677
932 | Commercial | space heating and cooling | 16098.7694
932 | Commercial | water heating | 914.9634
932 | Industrial | machine drives | 39666.9582
932 | Industrial | other | 76633.7912
932 | Industrial | process heat | 9948.7702
932 | Residential | clothes and dish washing/drying | 15497.0576
932 | Residential | other | 125540.6301
932 | Residential | space heating and cooling | 26848.2508
932 | Residential | water heating | 27535.6602
932 | Transportation | heavy-duty trucks | 33.689
932 | Transportation | light-duty vehicles | 1580.0105
932 | Transportation | medium-duty trucks | 33.0105
932 | Transportation | other | 801.0425
933 | Commercial | other | 130493.4546
933 | Commercial | space heating and cooling | 17555.8279
933 | Commercial | water heating | 757.6858
933 | Industrial | machine drives | 39434.3098
933 | Industrial | other | 75749.3668
933 | Industrial | process heat | 9893.5895
933 | Residential | clothes and dish washing/drying | 16462.6477
933 | Residential | other | 118877.0961
933 | Residential | space heating and cooling | 28027.0754
933 | Residential | water heating | 28108.1458
933 | Transportation | heavy-duty trucks | 33.6239
933 | Transportation | light-duty vehicles | 1143.564
933 | Transportation | medium-duty trucks | 32.8777
933 | Transportation | other | 798.0507
934 | Commercial | other | 126698.1767
934 | Commercial | space heating and cooling | 7204.7498
934 | Commercial | water heating | 640.1453
934 | Industrial | machine drives | 39763.6957
934 | Industrial | other | 75422.9648
934 | Industrial | process heat | 10028.3806
934 | Residential | clothes and dish washing/drying | 14328.8474
934 | Residential | other | 113491.0495
934 | Residential | space heating and cooling | 32175.0072
934 | Residential | water heating | 25427.3035
934 | Transportation | heavy-duty trucks | 34.1241
934 | Transportation | light-duty vehicles | 873.9777
934 | Transportation | medium-duty trucks | 33.3792
934 | Transportation | other | 811.5929
935 | Commercial | other | 118954.5303
935 | Commercial | space heating and cooling | 5139.1265
935 | Commercial | water heating | 541.0811
935 | Industrial | machine drives | 38623.983
935 | Industrial | other | 72056.3856
935 | Industrial | process heat | 9706.3096
935 | Residential | clothes and dish washing/drying | 12102.7778
935 | Residential | other | 102206.2028
935 | Residential | space heating and cooling | 37878.9309
935 | Residential | water heating | 20140.456
935 | Transportation | heavy-duty trucks | 33.7705
935 | Transportation | light-duty vehicles | 579.7023
935 | Transportation | medium-duty trucks | 33.0755
935 | Transportation | other | 804.3566
936 | Commercial | other | 112972.7098
936 | Commercial | space heating and cooling | 5457.8959
936 | Commercial | water heating | 483.3108
936 | Industrial | machine drives | 37086.5064
936 | Industrial | other | 68440.8845
936 | Industrial | process heat | 9134.0602
936 | Residential | clothes and dish washing/drying | 8449.4717
936 | Residential | other | 92702.8206
936 | Residential | space heating and cooling | 44698.3476
936 | Residential | water heating | 13046.8221
936 | Transportation | heavy-duty trucks | 33.6886
936 | Transportation | light-duty vehicles | 393.1758
936 | Transportation | medium-duty trucks | 32.9791
936 | Transportation | other | 802.0973
937 | Commercial | other | 108435.9845
937 | Commercial | space heating and cooling | 5605.4266
937 | Commercial | water heating | 436.2124
937 | Industrial | machine drives | 35117.8853
937 | Industrial | other | 64169.4773
937 | Industrial | process heat | 8481.111
937 | Residential | clothes and dish washing/drying | 5414.1492
937 | Residential | other | 87610.3201
937 | Residential | space heating and cooling | 53200.7505
937 | Residential | water heating | 8777.8556
937 | Transportation | heavy-duty trucks | 33.5472
937 | Transportation | light-duty vehicles | 218.7211
937 | Transportation | medium-duty trucks | 32.839
937 | Transportation | other | 800.8295
938 | Commercial | other | 105182.0002
938 | Commercial | space heating and cooling | 5797.136
938 | Commercial | water heating | 425.2574
938 | Industrial | machine drives | 34373.8603
938 | Industrial | other | 62563.5609
938 | Industrial | process heat | 8256.8821
938 | Residential | clothes and dish washing/drying | 3083.9248
938 | Residential | other | 85523.8994
938 | Residential | space heating and cooling | 59916.1636
938 | Residential | water heating | 5008.7056
938 | Transportation | heavy-duty trucks | 33.006
938 | Transportation | light-duty vehicles | 130.8392
938 | Transportation | medium-duty trucks | 32.2481
938 | Transportation | other | 786.8384
939 | Commercial | other | 102621.6454
939 | Commercial | space heating and cooling | 5945.7976
939 | Commercial | water heating | 421.4056
939 | Industrial | machine drives | 33937.3263
939 | Industrial | other | 62466.1461
939 | Industrial | process heat | 8123.3281
939 | Residential | clothes and dish washing/drying | 2409.6
939 | Residential | other | 84662.2991
939 | Residential | space heating and cooling | 65183.2611
939 | Residential | water heating | 2956.9871
939 | Transportation | heavy-duty trucks | 32.2792
939 | Transportation | light-duty vehicles | 67.6533
939 | Transportation | medium-duty trucks | 31.5417
939 | Transportation | other | 769.8081
940 | Commercial | other | 102506.0985
940 | Commercial | space heating and cooling | 6262.5395
940 | Commercial | water heating | 450.1845
940 | Industrial | machine drives | 33462.378
940 | Industrial | other | 61153.9126
940 | Industrial | process heat | 8019.816
940 | Residential | clothes and dish washing/drying | 1533.2198
940 | Residential | other | 85879.3488
940 | Residential | space heating and cooling | 69803.0377
940 | Residential | water heating | 3802.3838
940 | Transportation | heavy-duty trucks | 32.0128
940 | Transportation | light-duty vehicles | 70.4683
940 | Transportation | medium-duty trucks | 31.2217
940 | Transportation | other | 763.1119
941 | Commercial | other | 106032.0705
941 | Commercial | space heating and cooling | 6736.1519
941 | Commercial | water heating | 526.6259
941 | Industrial | machine drives | 33618.1861
941 | Industrial | other | 61573.6189
941 | Industrial | process heat | 8045.9088
941 | Residential | clothes and dish washing/drying | 1843.6886
941 | Residential | other | 90207.2613
941 | Residential | space heating and cooling | 75030.029
941 | Residential | water heating | 5183.5783
941 | Transportation | heavy-duty trucks | 32.1109
941 | Transportation | light-duty vehicles | 53.4389
941 | Transportation | medium-duty trucks | 31.2605
941 | Transportation | other | 764.3142
942 | Commercial | other | 114100.1333
942 | Commercial | space heating and cooling | 12240.5051
942 | Commercial | water heating | 658.8367
942 | Industrial | machine drives | 34766.5722
942 | Industrial | other | 65848.2348
942 | Industrial | process heat | 8335.5582
942 | Residential | clothes and dish washing/drying | 2502.1087
942 | Residential | other | 96449.6638
942 | Residential | space heating and cooling | 76638.0304
942 | Residential | water heating | 10610.9581
942 | Transportation | heavy-duty trucks | 32.3242
942 | Transportation | light-duty vehicles | 173.7797
942 | Transportation | medium-duty trucks | 31.5017
942 | Transportation | other | 768.7845
943 | Commercial | other | 113477.7332
943 | Commercial | space heating and cooling | 29307.8597
943 | Commercial | water heating | 743.1478
943 | Industrial | machine drives | 33026.8424
943 | Industrial | other | 66538.0775
943 | Industrial | process heat | 8090.1177
943 | Residential | clothes and dish washing/drying | 3696.6136
943 | Residential | other | 99921.8115
943 | Residential | space heating and cooling | 75557.9733
943 | Residential | water heating | 28532.5766
943 | Transportation | heavy-duty trucks | 29.1683
943 | Transportation | light-duty vehicles | 424.6772
943 | Transportation | medium-duty trucks | 28.4505
943 | Transportation | other | 694.0741
944 | Commercial | other | 121726.7202
944 | Commercial | space heating and cooling | 30964.2522
944 | Commercial | water heating | 906.2021
944 | Industrial | machine drives | 34745.8544
944 | Industrial | other | 72897.9033
944 | Industrial | process heat | 8691.9643
944 | Residential | clothes and dish washing/drying | 6597.4887
944 | Residential | other | 97983.6672
944 | Residential | space heating and cooling | 57357.4662
944 | Residential | water heating | 39792.5125
944 | Transportation | heavy-duty trucks | 28.8178
944 | Transportation | light-duty vehicles | 787.5191
944 | Transportation | medium-duty trucks | 28.2156
944 | Transportation | other | 687.0515
945 | Commercial | other | 129594.1064
945 | Commercial | space heating and cooling | 23041.8292
945 | Commercial | water heating | 1080.6464
945 | Industrial | machine drives | 36633.2026
945 | Industrial | other | 77898.3926
945 | Industrial | process heat | 9321.5203
945 | Residential | clothes and dish washing/drying | 7744.6915
945 | Residential | other | 97420.6418
945 | Residential | space heating and cooling | 51643.2593
945 | Residential | water heating | 31281.6401
945 | Transportation | heavy-duty trucks | 28.9953
945 | Transportation | light-duty vehicles | 907.7112
945 | Transportation | medium-duty trucks | 28.4879
945 | Transportation | other | 693.7947
946 | Commercial | other | 137348.6116
946 | Commercial | space heating and cooling | 16087.7716
946 | Commercial | water heating | 1236.5022
946 | Industrial | machine drives | 38175.8057
946 | Industrial | other | 80908.3905
946 | Industrial | process heat | 9779.1889
946 | Residential | clothes and dish washing/drying | 9892.012
946 | Residential | other | 96593.7524
946 | Residential | space heating and cooling | 49009.0646
946 | Residential | water heating | 18801.4007
946 | Transportation | heavy-duty trucks | 29.6365
946 | Transportation | light-duty vehicles | 877.7911
946 | Transportation | medium-duty trucks | 29.1659
946 | Transportation | other | 709.8071
947 | Commercial | other | 137319.3092
947 | Commercial | space heating and cooling | 12387.5719
947 | Commercial | water heating | 1290.0939
947 | Industrial | machine drives | 37556.7442
947 | Industrial | other | 79353.8403
947 | Industrial | process heat | 9640.3135
947 | Residential | clothes and dish washing/drying | 11641.4234
947 | Residential | other | 94999.3653
947 | Residential | space heating and cooling | 50125.5101
947 | Residential | water heating | 16008.6883
947 | Transportation | heavy-duty trucks | 29.1164
947 | Transportation | light-duty vehicles | 961.8336
947 | Transportation | medium-duty trucks | 28.6413
947 | Transportation | other | 697.1826
948 | Commercial | other | 139304.8436
948 | Commercial | space heating and cooling | 10889.4216
948 | Commercial | water heating | 1344.0839
948 | Industrial | machine drives | 38041.2942
948 | Industrial | other | 80437.3051
948 | Industrial | process heat | 9789.5305
948 | Residential | clothes and dish washing/drying | 13589.0924
948 | Residential | other | 91980.0004
948 | Residential | space heating and cooling | 38305.5921
948 | Residential | water heating | 17753.7527
948 | Transportation | heavy-duty trucks | 29.4682
948 | Transportation | light-duty vehicles | 1167.9087
948 | Transportation | medium-duty trucks | 28.9683
948 | Transportation | other | 704.636
949 | Commercial | other | 139267.0425
949 | Commercial | space heating and cooling | 11746.065
949 | Commercial | water heating | 1357.2737
949 | Industrial | machine drives | 38316.7861
949 | Industrial | other | 80865.6755
949 | Industrial | process heat | 9882.0033
949 | Residential | clothes and dish washing/drying | 13338.6603
949 | Residential | other | 89170.6848
949 | Residential | space heating and cooling | 34015.5061
949 | Residential | water heating | 15434.6622
949 | Transportation | heavy-duty trucks | 29.5717
949 | Transportation | light-duty vehicles | 1328.8593
949 | Transportation | medium-duty trucks | 29.0879
949 | Transportation | other | 707.3147
950 | Commercial | other | 138895.7413
950 | Commercial | space heating and cooling | 11292.9105
950 | Commercial | water heating | 1350.5504
950 | Industrial | machine drives | 38589.7592
950 | Industrial | other | 81099.3857
950 | Industrial | process heat | 9940.3897
950 | Residential | clothes and dish washing/drying | 11626.2057
950 | Residential | other | 87310.4141
950 | Residential | space heating and cooling | 30724.3244
950 | Residential | water heating | 16163.4262
950 | Transportation | heavy-duty trucks | 29.7537
950 | Transportation | light-duty vehicles | 1377.4747
950 | Transportation | medium-duty trucks | 29.2501
950 | Transportation | other | 710.8099
951 | Commercial | other | 138936.2659
951 | Commercial | space heating and cooling | 11303.9648
951 | Commercial | water heating | 1338.8258
951 | Industrial | machine drives | 38895.1996
951 | Industrial | other | 80790.8526
951 | Industrial | process heat | 9958.9952
951 | Residential | clothes and dish washing/drying | 11406.2063
951 | Residential | other | 87243.0001
951 | Residential | space heating and cooling | 28100.6619
951 | Residential | water heating | 13844.2845
951 | Transportation | heavy-duty trucks | 30.1731
951 | Transportation | light-duty vehicles | 1575.7725
951 | Transportation | medium-duty trucks | 29.6886
951 | Transportation | other | 720.5
952 | Commercial | other | 138128.1503
952 | Commercial | space heating and cooling | 11783.7527
952 | Commercial | water heating | 1309.9878
952 | Industrial | machine drives | 38814.8392
952 | Industrial | other | 79410.88
952 | Industrial | process heat | 9854.7511
952 | Residential | clothes and dish washing/drying | 12263.4903
952 | Residential | other | 89718.0057
952 | Residential | space heating and cooling | 27797.5752
952 | Residential | water heating | 12000.8111
952 | Transportation | heavy-duty trucks | 30.6072
952 | Transportation | light-duty vehicles | 2112.7497
952 | Transportation | medium-duty trucks | 30.069
952 | Transportation | other | 730.0774
953 | Commercial | other | 136830.8422
953 | Commercial | space heating and cooling | 13016.7018
953 | Commercial | water heating | 1255.5271
953 | Industrial | machine drives | 38549.1331
953 | Industrial | other | 77401.3598
953 | Industrial | process heat | 9698.6336
953 | Residential | clothes and dish washing/drying | 13122.2603
953 | Residential | other | 98069.7745
953 | Residential | space heating and cooling | 27129.5531
953 | Residential | water heating | 13589.2399
953 | Transportation | heavy-duty trucks | 31.1276
953 | Transportation | light-duty vehicles | 2794.335
953 | Transportation | medium-duty trucks | 30.5443
953 | Transportation | other | 740.7836
954 | Commercial | other | 135626.8992
954 | Commercial | space heating and cooling | 14413.745
954 | Commercial | water heating | 1161.4195
954 | Industrial | machine drives | 38081.3585
954 | Industrial | other | 75005.6364
954 | Industrial | process heat | 9584.0473
954 | Residential | clothes and dish washing/drying | 13394.1535
954 | Residential | other | 115278.7205
954 | Residential | space heating and cooling | 30784.3508
954 | Residential | water heating | 17188.1964
954 | Transportation | heavy-duty trucks | 31.5412
954 | Transportation | light-duty vehicles | 3309.107
954 | Transportation | medium-duty trucks | 30.9468
954 | Transportation | other | 750.6707
955 | Commercial | other | 139098.9138
955 | Commercial | space heating and cooling | 13465.2357
955 | Commercial | water heating | 1063.1376
955 | Industrial | machine drives | 39178.1552
955 | Industrial | other | 76110.4959
955 | Industrial | process heat | 9905.4813
955 | Residential | clothes and dish washing/drying | 14423.1755
955 | Residential | other | 127483.9599
955 | Residential | space heating and cooling | 25047.9475
955 | Residential | water heating | 25595.5678
955 | Transportation | heavy-duty trucks | 33.0641
955 | Transportation | light-duty vehicles | 2705.9869
955 | Transportation | medium-duty trucks | 32.4127
955 | Transportation | other | 786.4831
956 | Commercial | other | 136467.3853
956 | Commercial | space heating and cooling | 15216.6728
956 | Commercial | water heating | 916.9399
956 | Industrial | machine drives | 39522.7851
956 | Industrial | other | 76366.6042
956 | Industrial | process heat | 9992.5965
956 | Residential | clothes and dish washing/drying | 15503.2712
956 | Residential | other | 125296.269
956 | Residential | space heating and cooling | 25913.2254
956 | Residential | water heating | 27544.2763
956 | Transportation | heavy-duty trucks | 33.6218
956 | Transportation | light-duty vehicles | 1580.8484
956 | Transportation | medium-duty trucks | 32.9924
956 | Transportation | other | 801.2327
957 | Commercial | other | 130482.3165
957 | Commercial | space heating and cooling | 17017.782
957 | Commercial | water heating | 760.1476
957 | Industrial | machine drives | 39276.3456
957 | Industrial | other | 75526.5215
957 | Industrial | process heat | 9952.4129
957 | Residential | clothes and dish washing/drying | 16484.4627
957 | Residential | other | 118731.9402
957 | Residential | space heating and cooling | 27177.2969
957 | Residential | water heating | 28137.267
957 | Transportation | heavy-duty trucks | 33.5492
957 | Transportation | light-duty vehicles | 1144.2636
957 | Transportation | medium-duty trucks | 32.8947
957 | Transportation | other | 799.0253
958 | Commercial | other | 126710.0797
958 | Commercial | space heating and cooling | 6952.0653
958 | Commercial | water heating | 642.7572
958 | Industrial | machine drives | 39601.3852
958 | Industrial | other | 75159.2721
958 | Industrial | process heat | 10087.2548
958 | Residential | clothes and dish washing/drying | 14351.5202
958 | Residential | other | 113442.3992
958 | Residential | space heating and cooling | 31641.4314
958 | Residential | water heating | 25484.6101
958 | Transportation | heavy-duty trucks | 34.0247
958 | Transportation | light-duty vehicles | 874.5938
958 | Transportation | medium-duty trucks | 33.3927
958 | Transportation | other | 812.5501
959 | Commercial | other | 119218.4446
959 | Commercial | space heating and cooling | 4934.8996
959 | Commercial | water heating | 543.672
959 | Industrial | machine drives | 38482.3955
959 | Industrial | other | 71873.9151
959 | Industrial | process heat | 9773.0497
959 | Residential | clothes and dish washing/drying | 12135.4097
959 | Residential | other | 102523.4913
959 | Residential | space heating and cooling | 38086.1437
959 | Residential | water heating | 20197.4134
959 | Transportation | heavy-duty trucks | 33.7222
959 | Transportation | light-duty vehicles | 580.6398
959 | Transportation | medium-duty trucks | 33.0493
959 | Transportation | other | 806.2988
960 | Commercial | other | 113012.9784
960 | Commercial | space heating and cooling | 5273.2781
960 | Commercial | water heating | 483.9064
960 | Industrial | machine drives | 36789.212
960 | Industrial | other | 68034.284
960 | Industrial | process heat | 9156.4788
960 | Residential | clothes and dish washing/drying | 8446.7651
960 | Residential | other | 93059.1288
960 | Residential | space heating and cooling | 45744.6697
960 | Residential | water heating | 13036.1293
960 | Transportation | heavy-duty trucks | 33.4636
960 | Transportation | light-duty vehicles | 392.7614
960 | Transportation | medium-duty trucks | 32.8363
960 | Transportation | other | 801.8691
961 | Commercial | other | 108226.8897
961 | Commercial | space heating and cooling | 5839.6131
961 | Commercial | water heating | 433.0223
961 | Industrial | machine drives | 34939.0187
961 | Industrial | other | 63905.4052
961 | Industrial | process heat | 8490.4152
961 | Residential | clothes and dish washing/drying | 5387.1441
961 | Residential | other | 87515.3735
961 | Residential | space heating and cooling | 54294.4917
961 | Residential | water heating | 8707.6409
961 | Transportation | heavy-duty trucks | 33.3777
961 | Transportation | light-duty vehicles | 217.8085
961 | Transportation | medium-duty trucks | 32.6355
961 | Transportation | other | 798.6209
962 | Commercial | other | 104880.3818
962 | Commercial | space heating and cooling | 5996.4548
962 | Commercial | water heating | 421.3413
962 | Industrial | machine drives | 34176.6025
962 | Industrial | other | 62261.1187
962 | Industrial | process heat | 8250.5906
962 | Residential | clothes and dish washing/drying | 3065.4378
962 | Residential | other | 85332.9845
962 | Residential | space heating and cooling | 60699.1904
962 | Residential | water heating | 4956.5243
962 | Transportation | heavy-duty trucks | 32.7741
962 | Transportation | light-duty vehicles | 130.1363
962 | Transportation | medium-duty trucks | 32.0253
962 | Transportation | other | 783.7962
963 | Commercial | other | 102340.3098
963 | Commercial | space heating and cooling | 6127.1083
963 | Commercial | water heating | 417.9158
963 | Industrial | machine drives | 33765.7882
963 | Industrial | other | 62210.7215
963 | Industrial | process heat | 8123.4406
963 | Residential | clothes and dish washing/drying | 2397.3396
963 | Residential | other | 84265.1768
963 | Residential | space heating and cooling | 65334.9893
963 | Residential | water heating | 2930.9685
963 | Transportation | heavy-duty trucks | 32.0996
963 | Transportation | light-duty vehicles | 67.3735
963 | Transportation | medium-duty trucks | 31.3472
963 | Transportation | other | 767.6472
964 | Commercial | other | 102241.3939
964 | Commercial | space heating and cooling | 6445.2648
964 | Commercial | water heating | 446.8141
964 | Industrial | machine drives | 33291.1844
964 | Industrial | other | 60912.8068
964 | Industrial | process heat | 8015.1231
964 | Residential | clothes and dish washing/drying | 1528.0418
964 | Residential | other | 85172.9928
964 | Residential | space heating and cooling | 69196.5256
964 | Residential | water heating | 3774.8881
964 | Transportation | heavy-duty trucks | 31.8537
964 | Transportation | light-duty vehicles | 70.2666
964 | Transportation | medium-duty trucks | 31.083
964 | Transportation | other | 761.5437
965 | Commercial | other | 105396.7154
965 | Commercial | space heating and cooling | 6976.3143
965 | Commercial | water heating | 522.202
965 | Industrial | machine drives | 33365.308
965 | Industrial | other | 61169.6797
965 | Industrial | process heat | 8033.9657
965 | Residential | clothes and dish washing/drying | 1833.4992
965 | Residential | other | 88822.946
965 | Residential | space heating and cooling | 73565.3509
965 | Residential | water heating | 5137.4458
965 | Transportation | heavy-duty trucks | 31.849
965 | Transportation | light-duty vehicles | 53.2429
965 | Transportation | medium-duty trucks | 31.0801
965 | Transportation | other | 761.4209
966 | Commercial | other | 112681.9178
966 | Commercial | space heating and cooling | 12476.7009
966 | Commercial | water heating | 649.9704
966 | Industrial | machine drives | 34356.0604
966 | Industrial | other | 65177.1246
966 | Industrial | process heat | 8291.1387
966 | Residential | clothes and dish washing/drying | 2476.8298
966 | Residential | other | 94140.0771
966 | Residential | space heating and cooling | 74405.6244
966 | Residential | water heating | 10472.2929
966 | Transportation | heavy-duty trucks | 31.9599
966 | Transportation | light-duty vehicles | 172.5234
966 | Transportation | medium-duty trucks | 31.2086
966 | Transportation | other | 762.9461
967 | Commercial | other | 111984.6337
967 | Commercial | space heating and cooling | 29233.415
967 | Commercial | water heating | 735.1762
967 | Industrial | machine drives | 32725.364
967 | Industrial | other | 65946.4091
967 | Industrial | process heat | 8055.6026
967 | Residential | clothes and dish washing/drying | 3665.9074
967 | Residential | other | 97192.9786
967 | Residential | space heating and cooling | 72450.569
967 | Residential | water heating | 28208.3492
967 | Transportation | heavy-duty trucks | 28.9243
967 | Transportation | light-duty vehicles | 422.2083
967 | Transportation | medium-duty trucks | 28.2857
967 | Transportation | other | 690.09
968 | Commercial | other | 119961.5646
968 | Commercial | space heating and cooling | 31168.121
968 | Commercial | water heating | 895.6186
968 | Industrial | machine drives | 34429.4262
968 | Industrial | other | 72218.0662
968 | Industrial | process heat | 8646.2006
968 | Residential | clothes and dish washing/drying | 6533.7578
968 | Residential | other | 95763.9787
968 | Residential | space heating and cooling | 55558.0411
968 | Residential | water heating | 39306.1974
968 | Transportation | heavy-duty trucks | 28.5585
968 | Transportation | light-duty vehicles | 780.9171
968 | Transportation | medium-duty trucks | 27.9546
968 | Transportation | other | 681.5913
969 | Commercial | other | 128026.5459
969 | Commercial | space heating and cooling | 23848.1742
969 | Commercial | water heating | 1068.1407
969 | Industrial | machine drives | 36353.4052
969 | Industrial | other | 77290.7463
969 | Industrial | process heat | 9265.5557
969 | Residential | clothes and dish washing/drying | 7668.9929
969 | Residential | other | 96315.6437
969 | Residential | space heating and cooling | 51593.9698
969 | Residential | water heating | 30904.6007
969 | Transportation | heavy-duty trucks | 28.7059
969 | Transportation | light-duty vehicles | 899.2614
969 | Transportation | medium-duty trucks | 28.2103
969 | Transportation | other | 687.6177
970 | Commercial | other | 136125.8464
970 | Commercial | space heating and cooling | 17234.689
970 | Commercial | water heating | 1223.9911
970 | Industrial | machine drives | 38006.8307
970 | Industrial | other | 80514.2421
970 | Industrial | process heat | 9701.0137
970 | Residential | clothes and dish washing/drying | 9806.0938
970 | Residential | other | 96652.0012
970 | Residential | space heating and cooling | 50361.9986
970 | Residential | water heating | 18603.3485
970 | Transportation | heavy-duty trucks | 29.404
970 | Transportation | light-duty vehicles | 870.3983
970 | Transportation | medium-duty trucks | 28.8954
970 | Transportation | other | 703.8115
971 | Commercial | other | 136649.874
971 | Commercial | space heating and cooling | 13596.5421
971 | Commercial | water heating | 1280.2457
971 | Industrial | machine drives | 37476.6485
971 | Industrial | other | 79126.6931
971 | Industrial | process heat | 9553.7326
971 | Residential | clothes and dish washing/drying | 11560.0264
971 | Residential | other | 96159.3022
971 | Residential | space heating and cooling | 52580.1631
971 | Residential | water heating | 15889.8873
971 | Transportation | heavy-duty trucks | 28.9383
971 | Transportation | light-duty vehicles | 955.3737
971 | Transportation | medium-duty trucks | 28.4672
971 | Transportation | other | 692.1529
972 | Commercial | other | 138975.709
972 | Commercial | space heating and cooling | 12123.3508
972 | Commercial | water heating | 1334.8396
972 | Industrial | machine drives | 37974.8195
972 | Industrial | other | 80248.117
972 | Industrial | process heat | 9698.0345
972 | Residential | clothes and dish washing/drying | 13500.9354
972 | Residential | other | 93850.8327
972 | Residential | space heating and cooling | 42030.5215
972 | Residential | water heating | 17639.8063
972 | Transportation | heavy-duty trucks | 29.3101
972 | Transportation | light-duty vehicles | 1160.8099
972 | Transportation | medium-duty trucks | 28.8024
972 | Transportation | other | 699.8269
973 | Commercial | other | 139249.7541
973 | Commercial | space heating and cooling | 13110.0883
973 | Commercial | water heating | 1349.8913
973 | Industrial | machine drives | 38298.7167
973 | Industrial | other | 80698.7089
973 | Industrial | process heat | 9801.038
973 | Residential | clothes and dish washing/drying | 13260.8679
973 | Residential | other | 91557.606
973 | Residential | space heating and cooling | 38455.7174
973 | Residential | water heating | 15354.8798
973 | Transportation | heavy-duty trucks | 29.4338
973 | Transportation | light-duty vehicles | 1321.3982
973 | Transportation | medium-duty trucks | 28.9146
973 | Transportation | other | 702.8712
974 | Commercial | other | 139211.8038
974 | Commercial | space heating and cooling | 12848.7023
974 | Commercial | water heating | 1345.0192
974 | Industrial | machine drives | 38628.3952
974 | Industrial | other | 81040.9995
974 | Industrial | process heat | 9877.7421
974 | Residential | clothes and dish washing/drying | 11572.2726
974 | Residential | other | 90183.0311
974 | Residential | space heating and cooling | 35950.7877
974 | Residential | water heating | 16106.3574
974 | Transportation | heavy-duty trucks | 29.6612
974 | Transportation | light-duty vehicles | 1371.3454
974 | Transportation | medium-duty trucks | 29.0923
974 | Transportation | other | 707.0468
975 | Commercial | other | 139353.5789
975 | Commercial | space heating and cooling | 13020.0462
975 | Commercial | water heating | 1333.7588
975 | Industrial | machine drives | 38930.8399
975 | Industrial | other | 80678.9264
975 | Industrial | process heat | 9912.31
975 | Residential | clothes and dish washing/drying | 11350.4606
975 | Residential | other | 90405.5548
975 | Residential | space heating and cooling | 34177.5233
975 | Residential | water heating | 13792.8122
975 | Transportation | heavy-duty trucks | 30.0271
975 | Transportation | light-duty vehicles | 1568.5693
975 | Transportation | medium-duty trucks | 29.4668
975 | Transportation | other | 716.3108
976 | Commercial | other | 137893.433
976 | Commercial | space heating and cooling | 13607.4177
976 | Commercial | water heating | 1297.5023
976 | Industrial | machine drives | 38628.2679
976 | Industrial | other | 78913.6962
976 | Industrial | process heat | 9751.9866
976 | Residential | clothes and dish washing/drying | 12141.9054
976 | Residential | other | 92803.9817
976 | Residential | space heating and cooling | 34811.1065
976 | Residential | water heating | 11892.9177
976 | Transportation | heavy-duty trucks | 30.3146
976 | Transportation | light-duty vehicles | 2093.0214
976 | Transportation | medium-duty trucks | 29.7115
976 | Transportation | other | 722.3063
977 | Commercial | other | 135654.902
977 | Commercial | space heating and cooling | 15007.4551
977 | Commercial | water heating | 1233.2838
977 | Industrial | machine drives | 37998.2103
977 | Industrial | other | 76295.9368
977 | Industrial | process heat | 9572.8442
977 | Residential | clothes and dish washing/drying | 12887.8468
977 | Residential | other | 100327.9634
977 | Residential | space heating and cooling | 34553.3243
977 | Residential | water heating | 13349.4163
977 | Transportation | heavy-duty trucks | 30.543
977 | Transportation | light-duty vehicles | 2747.9524
977 | Transportation | medium-duty trucks | 29.9561
977 | Transportation | other | 728.1595
978 | Commercial | other | 132245.7655
978 | Commercial | space heating and cooling | 16436.4469
978 | Commercial | water heating | 1122.1808
978 | Industrial | machine drives | 36963.1095
978 | Industrial | other | 72943.788
978 | Industrial | process heat | 9355.6589
978 | Residential | clothes and dish washing/drying | 12970.8784
978 | Residential | other | 115045.0827
978 | Residential | space heating and cooling | 37622.2608
978 | Residential | water heating | 16603.2916
978 | Transportation | heavy-duty trucks | 30.5661
978 | Transportation | light-duty vehicles | 3210.7622
978 | Transportation | medium-duty trucks | 30.0073
978 | Transportation | other | 729.0292
979 | Commercial | other | 132794.201
979 | Commercial | space heating and cooling | 15275.2632
979 | Commercial | water heating | 1011.182
979 | Industrial | machine drives | 37446.2669
979 | Industrial | other | 72971.5893
979 | Industrial | process heat | 9534.1591
979 | Residential | clothes and dish washing/drying | 13778.4427
979 | Residential | other | 124300.0448
979 | Residential | space heating and cooling | 31656.7515
979 | Residential | water heating | 24350.2713
979 | Transportation | heavy-duty trucks | 31.6611
979 | Transportation | light-duty vehicles | 2588.6071
979 | Transportation | medium-duty trucks | 31.042
979 | Transportation | other | 753.8869
980 | Commercial | other | 128678.8856
980 | Commercial | space heating and cooling | 16709.8015
980 | Commercial | water heating | 866.0442
980 | Industrial | machine drives | 37530.6812
980 | Industrial | other | 72735.0588
980 | Industrial | process heat | 9554.3549
980 | Residential | clothes and dish washing/drying | 14713.4534
980 | Residential | other | 120960.8271
980 | Residential | space heating and cooling | 32379.912
980 | Residential | water heating | 26004.0907
980 | Transportation | heavy-duty trucks | 32.045
980 | Transportation | light-duty vehicles | 1501.3182
980 | Transportation | medium-duty trucks | 31.425
980 | Transportation | other | 762.6078
981 | Commercial | other | 122661.6608
981 | Commercial | space heating and cooling | 18370.5351
981 | Commercial | water heating | 717.6924
981 | Industrial | machine drives | 37295.2918
981 | Industrial | other | 71925.4607
981 | Industrial | process heat | 9495.9689
981 | Residential | clothes and dish washing/drying | 15639.7051
981 | Residential | other | 114695.2791
981 | Residential | space heating and cooling | 33335.6756
981 | Residential | water heating | 26567.1083
981 | Transportation | heavy-duty trucks | 31.9725
981 | Transportation | light-duty vehicles | 1086.3906
981 | Transportation | medium-duty trucks | 31.3486
981 | Transportation | other | 759.5099
982 | Commercial | other | 120496.3164
982 | Commercial | space heating and cooling | 8116.1212
982 | Commercial | water heating | 611.2332
982 | Industrial | machine drives | 37886.4488
982 | Industrial | other | 72121.0989
982 | Industrial | process heat | 9706.3762
982 | Residential | clothes and dish washing/drying | 13719.1992
982 | Residential | other | 111210.3061
982 | Residential | space heating and cooling | 38136.3018
982 | Residential | water heating | 24234.3256
982 | Transportation | heavy-duty trucks | 32.7178
982 | Transportation | light-duty vehicles | 836.5016
982 | Transportation | medium-duty trucks | 32.0774
982 | Transportation | other | 777.9856
983 | Commercial | other | 115376.0277
983 | Commercial | space heating and cooling | 5821.2368
983 | Commercial | water heating | 521.9945
983 | Industrial | machine drives | 37199.2561
983 | Industrial | other | 69677.867
983 | Industrial | process heat | 9513.0555
983 | Residential | clothes and dish washing/drying | 11721.233
983 | Residential | other | 102770.9803
983 | Residential | space heating and cooling | 44310.1001
983 | Residential | water heating | 19403.3895
983 | Transportation | heavy-duty trucks | 32.7688
983 | Transportation | light-duty vehicles | 560.9758
983 | Transportation | medium-duty trucks | 32.1105
983 | Transportation | other | 779.5404
984 | Commercial | other | 110781.7872
984 | Commercial | space heating and cooling | 6212.9475
984 | Commercial | water heating | 468.2312
984 | Industrial | machine drives | 35291.5902
984 | Industrial | other | 64864.0465
984 | Industrial | process heat | 8945.6553
984 | Residential | clothes and dish washing/drying | 8233.7025
984 | Residential | other | 95343.2888
984 | Residential | space heating and cooling | 52204.0243
984 | Residential | water heating | 13033.6402
984 | Transportation | heavy-duty trucks | 32.8635
984 | Transportation | light-duty vehicles | 400.3191
984 | Transportation | medium-duty trucks | 32.1852
984 | Transportation | other | 781.4064
985 | Commercial | other | 110947.9238
985 | Commercial | space heating and cooling | 7360.1665
985 | Commercial | water heating | 451.6263
985 | Industrial | machine drives | 26690.4498
985 | Industrial | other | 43507.4961
985 | Industrial | process heat | 6223.6776
985 | Residential | clothes and dish washing/drying | 5810.8277
985 | Residential | other | 98476.5248
985 | Residential | space heating and cooling | 67257.5615
985 | Residential | water heating | 13411.4538
985 | Transportation | heavy-duty trucks | 34.2467
985 | Transportation | light-duty vehicles | 430.4324
985 | Transportation | medium-duty trucks | 33.6002
985 | Transportation | other | 818.6564
986 | Commercial | other | 108786.2667
986 | Commercial | space heating and cooling | 7733.2241
986 | Commercial | water heating | 446.4108
986 | Industrial | machine drives | 25609.4584
986 | Industrial | other | 39965.4323
986 | Industrial | process heat | 5959.1347
986 | Residential | clothes and dish washing/drying | 3654.6638
986 | Residential | other | 96843.7891
986 | Residential | space heating and cooling | 74943.3958
986 | Residential | water heating | 8236.1721
986 | Transportation | heavy-duty trucks | 34.1208
986 | Transportation | light-duty vehicles | 209.1226
986 | Transportation | medium-duty trucks | 33.4926
986 | Transportation | other | 814.5922
987 | Commercial | other | 108833.4752
987 | Commercial | space heating and cooling | 8196.8078
987 | Commercial | water heating | 455.3944
987 | Industrial | machine drives | 24506.2208
987 | Industrial | other | 37200.6152
987 | Industrial | process heat | 5584.9856
987 | Residential | clothes and dish washing/drying | 2456.5822
987 | Residential | other | 98006.2435
987 | Residential | space heating and cooling | 82199.0803
987 | Residential | water heating | 1846.8678
987 | Transportation | heavy-duty trucks | 34.3446
987 | Transportation | light-duty vehicles | 150.9437
987 | Transportation | medium-duty trucks | 33.6674
987 | Transportation | other | 819.9996
988 | Commercial | other | 107614.8928
988 | Commercial | space heating and cooling | 8841.7285
988 | Commercial | water heating | 477.8216
988 | Industrial | machine drives | 23450.4593
988 | Industrial | other | 34873.7379
988 | Industrial | process heat | 5297.488
988 | Residential | clothes and dish washing/drying | 1879.9484
988 | Residential | other | 98341.1312
988 | Residential | space heating and cooling | 86917.7591
988 | Residential | water heating | 2919.315
988 | Transportation | heavy-duty trucks | 33.9356
988 | Transportation | light-duty vehicles | 104.1673
988 | Transportation | medium-duty trucks | 33.2256
988 | Transportation | other | 810.2832
989 | Commercial | other | 108903.8745
989 | Commercial | space heating and cooling | 9535.5072
989 | Commercial | water heating | 538.4192
989 | Industrial | machine drives | 23138.0854
989 | Industrial | other | 34206.34
989 | Industrial | process heat | 5226.8131
989 | Residential | clothes and dish washing/drying | 1606.4395
989 | Residential | other | 100238.2733
989 | Residential | space heating and cooling | 91297.5075
989 | Residential | water heating | 3093.4056
989 | Transportation | heavy-duty trucks | 33.8243
989 | Transportation | light-duty vehicles | 32.6074
989 | Transportation | medium-duty trucks | 33.1017
989 | Transportation | other | 807.3946
990 | Commercial | other | 112643.6038
990 | Commercial | space heating and cooling | 15322.5599
990 | Commercial | water heating | 639.0967
990 | Industrial | machine drives | 23252.457
990 | Industrial | other | 34755.805
990 | Industrial | process heat | 5262.477
990 | Residential | clothes and dish washing/drying | 1453.019
990 | Residential | other | 102683.8246
990 | Residential | space heating and cooling | 91711.827
990 | Residential | water heating | 4278.9383
990 | Transportation | heavy-duty trucks | 33.9189
990 | Transportation | light-duty vehicles | 62.3533
990 | Transportation | medium-duty trucks | 33.1369
990 | Transportation | other | 807.3295
991 | Commercial | other | 112247.1978
991 | Commercial | space heating and cooling | 24213.2139
991 | Commercial | water heating | 724.6343
991 | Industrial | machine drives | 22181.4719
991 | Industrial | other | 34071.0519
991 | Industrial | process heat | 5043.5411
991 | Residential | clothes and dish washing/drying | 2315.0896
991 | Residential | other | 106152.7861
991 | Residential | space heating and cooling | 93825.4952
991 | Residential | water heating | 10531.3437
991 | Transportation | heavy-duty trucks | 32.1303
991 | Transportation | light-duty vehicles | 126.4528
991 | Transportation | medium-duty trucks | 31.4217
991 | Transportation | other | 766.881
992 | Commercial | other | 121093.0999
992 | Commercial | space heating and cooling | 28145.8573
992 | Commercial | water heating | 870.562
992 | Industrial | machine drives | 22910.7319
992 | Industrial | other | 35681.0401
992 | Industrial | process heat | 5194.1451
992 | Residential | clothes and dish washing/drying | 5694.3755
992 | Residential | other | 109734.1998
992 | Residential | space heating and cooling | 79396.4119
992 | Residential | water heating | 20797.3286
992 | Transportation | heavy-duty trucks | 33.0508
992 | Transportation | light-duty vehicles | 236.734
992 | Transportation | medium-duty trucks | 32.4022
992 | Transportation | other | 786.2905
993 | Commercial | other | 125541.7474
993 | Commercial | space heating and cooling | 22765.3302
993 | Commercial | water heating | 957.1747
993 | Industrial | machine drives | 22805.2744
993 | Industrial | other | 35534.4802
993 | Industrial | process heat | 5184.3644
993 | Residential | clothes and dish washing/drying | 10013.4731
993 | Residential | other | 114195.4585
993 | Residential | space heating and cooling | 75454.5785
993 | Residential | water heating | 32027.0874
993 | Transportation | heavy-duty trucks | 32.8723
993 | Transportation | light-duty vehicles | 442.1385
993 | Transportation | medium-duty trucks | 32.1948
993 | Transportation | other | 778.8011
994 | Commercial | other | 128352.8556
994 | Commercial | space heating and cooling | 16478.8831
994 | Commercial | water heating | 1003.8328
994 | Industrial | machine drives | 22710.6759
994 | Industrial | other | 35339.4677
994 | Industrial | process heat | 5183.2011
994 | Residential | clothes and dish washing/drying | 16616.9623
994 | Residential | other | 115029.7082
994 | Residential | space heating and cooling | 72611.0941
994 | Residential | water heating | 39092.1694
994 | Transportation | heavy-duty trucks | 32.6402
994 | Transportation | light-duty vehicles | 761.1032
994 | Transportation | medium-duty trucks | 32.0148
994 | Transportation | other | 774.3497
995 | Commercial | other | 127715.4681
995 | Commercial | space heating and cooling | 12451.8482
995 | Commercial | water heating | 1007.8227
995 | Industrial | machine drives | 22349.5827
995 | Industrial | other | 34811.5168
995 | Industrial | process heat | 5126.6316
995 | Residential | clothes and dish washing/drying | 20112.638
995 | Residential | other | 117323.0222
995 | Residential | space heating and cooling | 76223.6075
995 | Residential | water heating | 34938.2493
995 | Transportation | heavy-duty trucks | 32.0677
995 | Transportation | light-duty vehicles | 1037.0883
995 | Transportation | medium-duty trucks | 31.4576
995 | Transportation | other | 763.3813
996 | Commercial | other | 131979.6949
996 | Commercial | space heating and cooling | 10572.7085
996 | Commercial | water heating | 1047.192
996 | Industrial | machine drives | 23207.4527
996 | Industrial | other | 36128.7472
996 | Industrial | process heat | 5347.3084
996 | Residential | clothes and dish washing/drying | 24404.5784
996 | Residential | other | 116606.1464
996 | Residential | space heating and cooling | 65434.2788
996 | Residential | water heating | 30997.3949
996 | Transportation | heavy-duty trucks | 33.2648
996 | Transportation | light-duty vehicles | 1367.5534
996 | Transportation | medium-duty trucks | 32.6398
996 | Transportation | other | 791.5862
997 | Commercial | other | 130814.2503
997 | Commercial | space heating and cooling | 12234.7581
997 | Commercial | water heating | 1038.0519
997 | Industrial | machine drives | 23241.6381
997 | Industrial | other | 36172.4212
997 | Industrial | process heat | 5376.7674
997 | Residential | clothes and dish washing/drying | 24383.9741
997 | Residential | other | 113354.7682
997 | Residential | space heating and cooling | 60145.3826
997 | Residential | water heating | 30535.5686
997 | Transportation | heavy-duty trucks | 33.2833
997 | Transportation | light-duty vehicles | 1693.732
997 | Transportation | medium-duty trucks | 32.6578
997 | Transportation | other | 792.7472
998 | Commercial | other | 130337.0221
998 | Commercial | space heating and cooling | 11648.3808
998 | Commercial | water heating | 1026.7618
998 | Industrial | machine drives | 23421.2645
998 | Industrial | other | 36345.2476
998 | Industrial | process heat | 5413.1704
998 | Residential | clothes and dish washing/drying | 26132.9214
998 | Residential | other | 111573.6201
998 | Residential | space heating and cooling | 56324.1082
998 | Residential | water heating | 26234.7659
998 | Transportation | heavy-duty trucks | 33.5572
998 | Transportation | light-duty vehicles | 1783.8951
998 | Transportation | medium-duty trucks | 32.9323
998 | Transportation | other | 800.1387
999 | Commercial | other | 130496.0581
999 | Commercial | space heating and cooling | 11772.9253
999 | Commercial | water heating | 1011.4751
999 | Industrial | machine drives | 23651.9409
999 | Industrial | other | 36520.833
999 | Industrial | process heat | 5442.1651
999 | Residential | clothes and dish washing/drying | 24881.467
999 | Residential | other | 112766.0059
999 | Residential | space heating and cooling | 53517.3245
999 | Residential | water heating | 22279.579
999 | Transportation | heavy-duty trucks | 34.0917
999 | Transportation | light-duty vehicles | 1858.5959
999 | Transportation | medium-duty trucks | 33.3895
999 | Transportation | other | 811.6144
1000 | Commercial | other | 130422.7992
1000 | Commercial | space heating and cooling | 12183.6613
1000 | Commercial | water heating | 982.1513
1000 | Industrial | machine drives | 23722.4982
1000 | Industrial | other | 36409.2899
1000 | Industrial | process heat | 5402.0698
1000 | Residential | clothes and dish washing/drying | 25239.6798
1000 | Residential | other | 115917.49
1000 | Residential | space heating and cooling | 53936.6881
1000 | Residential | water heating | 18602.3333
1000 | Transportation | heavy-duty trucks | 34.4729
1000 | Transportation | light-duty vehicles | 1986.7951
1000 | Transportation | medium-duty trucks | 33.6935
1000 | Transportation | other | 819.2181
1001 | Commercial | other | 133173.9614
1001 | Commercial | space heating and cooling | 13739.1434
1001 | Commercial | water heating | 959.0667
1001 | Industrial | machine drives | 24162.0062
1001 | Industrial | other | 36892.6376
1001 | Industrial | process heat | 5426.0071
1001 | Residential | clothes and dish washing/drying | 23274.9935
1001 | Residential | other | 123459.9614
1001 | Residential | space heating and cooling | 54710.475
1001 | Residential | water heating | 17493.0855
1001 | Transportation | heavy-duty trucks | 35.3731
1001 | Transportation | light-duty vehicles | 2227.6462
1001 | Transportation | medium-duty trucks | 34.5827
1001 | Transportation | other | 839.0956
1002 | Commercial | other | 135462.7576
1002 | Commercial | space heating and cooling | 15424.9568
1002 | Commercial | water heating | 913.2967
1002 | Industrial | machine drives | 24160.3926
1002 | Industrial | other | 36749.7719
1002 | Industrial | process heat | 5389.2106
1002 | Residential | clothes and dish washing/drying | 19469.9322
1002 | Residential | other | 140651.1655
1002 | Residential | space heating and cooling | 60965.5932
1002 | Residential | water heating | 19161.5869
1002 | Transportation | heavy-duty trucks | 35.562
1002 | Transportation | light-duty vehicles | 2159.1736
1002 | Transportation | medium-duty trucks | 34.8365
1002 | Transportation | other | 845.1162
1003 | Commercial | other | 142925.6445
1003 | Commercial | space heating and cooling | 10755.0755
1003 | Commercial | water heating | 884.9957
1003 | Industrial | machine drives | 25231.9572
1003 | Industrial | other | 37984.6246
1003 | Industrial | process heat | 5642.1676
1003 | Residential | clothes and dish washing/drying | 21747.0735
1003 | Residential | other | 153341.6545
1003 | Residential | space heating and cooling | 53570.3986
1003 | Residential | water heating | 28949.1495
1003 | Transportation | heavy-duty trucks | 37.2552
1003 | Transportation | light-duty vehicles | 2527.9296
1003 | Transportation | medium-duty trucks | 36.3494
1003 | Transportation | other | 879.3317
1004 | Commercial | other | 144381.1339
1004 | Commercial | space heating and cooling | 10706.5409
1004 | Commercial | water heating | 834.2303
1004 | Industrial | machine drives | 25662.8125
1004 | Industrial | other | 38471.7124
1004 | Industrial | process heat | 5733.009
1004 | Residential | clothes and dish washing/drying | 22042.9526
1004 | Residential | other | 151780.163
1004 | Residential | space heating and cooling | 55199.4303
1004 | Residential | water heating | 29575.3141
1004 | Transportation | heavy-duty trucks | 37.8732
1004 | Transportation | light-duty vehicles | 2531.1223
1004 | Transportation | medium-duty trucks | 36.9448
1004 | Transportation | other | 894.1317
1005 | Commercial | other | 142762.3306
1005 | Commercial | space heating and cooling | 11740.5069
1005 | Commercial | water heating | 770.2458
1005 | Industrial | machine drives | 25805.7524
1005 | Industrial | other | 38634.2986
1005 | Industrial | process heat | 5780.2903
1005 | Residential | clothes and dish washing/drying | 24966.6373
1005 | Residential | other | 143802.7717
1005 | Residential | space heating and cooling | 57623.4388
1005 | Residential | water heating | 27888.3126
1005 | Transportation | heavy-duty trucks | 38.0827
1005 | Transportation | light-duty vehicles | 2158.8743
1005 | Transportation | medium-duty trucks | 37.1686
1005 | Transportation | other | 899.3113
1006 | Commercial | other | 140052.9369
1006 | Commercial | space heating and cooling | 12066.1342
1006 | Commercial | water heating | 699.6041
1006 | Industrial | machine drives | 26090.4801
1006 | Industrial | other | 39176.1429
1006 | Industrial | process heat | 5869.5193
1006 | Residential | clothes and dish washing/drying | 22522.1009
1006 | Residential | other | 137558.3815
1006 | Residential | space heating and cooling | 64469.9498
1006 | Residential | water heating | 21357.7969
1006 | Transportation | heavy-duty trucks | 38.2521
1006 | Transportation | light-duty vehicles | 1809.1534
1006 | Transportation | medium-duty trucks | 37.3719
1006 | Transportation | other | 903.3965
1007 | Commercial | other | 134485.2603
1007 | Commercial | space heating and cooling | 8506.6944
1007 | Commercial | water heating | 621.0396
1007 | Industrial | machine drives | 26440.1666
1007 | Industrial | other | 40332.0657
1007 | Industrial | process heat | 5978.7061
1007 | Residential | clothes and dish washing/drying | 15634.2406
1007 | Residential | other | 131049.3543
1007 | Residential | space heating and cooling | 73474.0114
1007 | Residential | water heating | 17368.1608
1007 | Transportation | heavy-duty trucks | 37.8144
1007 | Transportation | light-duty vehicles | 1402.9504
1007 | Transportation | medium-duty trucks | 37.0043
1007 | Transportation | other | 895.8512
1008 | Commercial | other | 124854.1671
1008 | Commercial | space heating and cooling | 8863.3868
1008 | Commercial | water heating | 535.5984
1008 | Industrial | machine drives | 26642.2992
1008 | Industrial | other | 42098.3584
1008 | Industrial | process heat | 6033.3487
1008 | Residential | clothes and dish washing/drying | 11624.8088
1008 | Residential | other | 120139.1518
1008 | Residential | space heating and cooling | 80416.5366
1008 | Residential | water heating | 17004.5197
1008 | Transportation | heavy-duty trucks | 36.2292
1008 | Transportation | light-duty vehicles | 934.6149
1008 | Transportation | medium-duty trucks | 35.3964
1008 | Transportation | other | 858.3795
1009 | Commercial | other | 114027.3263
1009 | Commercial | space heating and cooling | 9652.488
1009 | Commercial | water heating | 445.8887
1009 | Industrial | machine drives | 26063.2994
1009 | Industrial | other | 40969.6905
1009 | Industrial | process heat | 5925.7445
1009 | Residential | clothes and dish washing/drying | 6054.3646
1009 | Residential | other | 113939.0957
1009 | Residential | space heating and cooling | 96654.7918
1009 | Residential | water heating | 13695.9018
1009 | Transportation | heavy-duty trucks | 34.1414
1009 | Transportation | light-duty vehicles | 476.2151
1009 | Transportation | medium-duty trucks | 33.2179
1009 | Transportation | other | 807.6424
1010 | Commercial | other | 110703.8383
1010 | Commercial | space heating and cooling | 10305.7546
1010 | Commercial | water heating | 431.3434
1010 | Industrial | machine drives | 25538.1867
1010 | Industrial | other | 39916.9527
1010 | Industrial | process heat | 5793.4329
1010 | Residential | clothes and dish washing/drying | 3540.6952
1010 | Residential | other | 111855.8652
1010 | Residential | space heating and cooling | 105270.19
1010 | Residential | water heating | 7965.4526
1010 | Transportation | heavy-duty trucks | 33.4659
1010 | Transportation | light-duty vehicles | 202.6091
1010 | Transportation | medium-duty trucks | 32.4962
1010 | Transportation | other | 791.7614
1011 | Commercial | other | 110640.9237
1011 | Commercial | space heating and cooling | 10987.058
1011 | Commercial | water heating | 437.093
1011 | Industrial | machine drives | 24368.1771
1011 | Industrial | other | 37114.4186
1011 | Industrial | process heat | 5417.7439
1011 | Residential | clothes and dish washing/drying | 2372.4374
1011 | Residential | other | 113480.9146
1011 | Residential | space heating and cooling | 113391.0126
1011 | Residential | water heating | 1732.0141
1011 | Transportation | heavy-duty trucks | 33.5783
1011 | Transportation | light-duty vehicles | 146.232
1011 | Transportation | medium-duty trucks | 32.5614
1011 | Transportation | other | 794.5379
1012 | Commercial | other | 109252.6213
1012 | Commercial | space heating and cooling | 11986.5742
1012 | Commercial | water heating | 456.0015
1012 | Industrial | machine drives | 23261.2079
1012 | Industrial | other | 34742.7847
1012 | Industrial | process heat | 5136.0784
1012 | Residential | clothes and dish washing/drying | 1808.9852
1012 | Residential | other | 114023.2188
1012 | Residential | space heating and cooling | 118425.8366
1012 | Residential | water heating | 2829.6087
1012 | Transportation | heavy-duty trucks | 33.0973
1012 | Transportation | light-duty vehicles | 100.3437
1012 | Transportation | medium-duty trucks | 32.0446
1012 | Transportation | other | 782.6327
1013 | Commercial | other | 109792.6558
1013 | Commercial | space heating and cooling | 12654.1204
1013 | Commercial | water heating | 510.6827
1013 | Industrial | machine drives | 22789.6931
1013 | Industrial | other | 33878.0188
1013 | Industrial | process heat | 5035.745
1013 | Residential | clothes and dish washing/drying | 1538.3476
1013 | Residential | other | 115743.4923
1013 | Residential | space heating and cooling | 122966.9108
1013 | Residential | water heating | 2953.5771
1013 | Transportation | heavy-duty trucks | 32.8005
1013 | Transportation | light-duty vehicles | 30.914
1013 | Transportation | medium-duty trucks | 31.7244
1013 | Transportation | other | 775.3627
1014 | Commercial | other | 113470.5342
1014 | Commercial | space heating and cooling | 15338.1717
1014 | Commercial | water heating | 607.8832
1014 | Industrial | machine drives | 22895.0965
1014 | Industrial | other | 34418.9358
1014 | Industrial | process heat | 5070.8875
1014 | Residential | clothes and dish washing/drying | 1397.1712
1014 | Residential | other | 118384.5793
1014 | Residential | space heating and cooling | 123613.0064
1014 | Residential | water heating | 4113.8128
1014 | Transportation | heavy-duty trucks | 32.9154
1014 | Transportation | light-duty vehicles | 60.4504
1014 | Transportation | medium-duty trucks | 31.8479
1014 | Transportation | other | 777.963
1015 | Commercial | other | 111228.0069
1015 | Commercial | space heating and cooling | 28313.6089
1015 | Commercial | water heating | 681.5585
1015 | Industrial | machine drives | 21417.4932
1015 | Industrial | other | 33582.6828
1015 | Industrial | process heat | 4795.4592
1015 | Residential | clothes and dish washing/drying | 2216.5996
1015 | Residential | other | 119547.7094
1015 | Residential | space heating and cooling | 122949.961
1015 | Residential | water heating | 10017.597
1015 | Transportation | heavy-duty trucks | 30.6817
1015 | Transportation | light-duty vehicles | 121.3475
1015 | Transportation | medium-duty trucks | 29.8519
1015 | Transportation | other | 732.9096
1016 | Commercial | other | 117828.8626
1016 | Commercial | space heating and cooling | 34732.9088
1016 | Commercial | water heating | 809.2964
1016 | Industrial | machine drives | 21798.2537
1016 | Industrial | other | 34780.9069
1016 | Industrial | process heat | 4867.9973
1016 | Residential | clothes and dish washing/drying | 5380.7325
1016 | Residential | other | 120437.1503
1016 | Residential | space heating and cooling | 106124.4307
1016 | Residential | water heating | 19459.1938
1016 | Transportation | heavy-duty trucks | 31.2148
1016 | Transportation | light-duty vehicles | 224.143
1016 | Transportation | medium-duty trucks | 30.4629
1016 | Transportation | other | 742.7444
1017 | Commercial | other | 121821.9677
1017 | Commercial | space heating and cooling | 24399.6766
1017 | Commercial | water heating | 899.8072
1017 | Industrial | machine drives | 21908.1338
1017 | Industrial | other | 34507.1144
1017 | Industrial | process heat | 4885.9525
1017 | Residential | clothes and dish washing/drying | 9487.9792
1017 | Residential | other | 123643.5077
1017 | Residential | space heating and cooling | 99664.0602
1017 | Residential | water heating | 30223.4116
1017 | Transportation | heavy-duty trucks | 31.3452
1017 | Transportation | light-duty vehicles | 419.4214
1017 | Transportation | medium-duty trucks | 30.5588
1017 | Transportation | other | 738.5892
1018 | Commercial | other | 123283.6061
1018 | Commercial | space heating and cooling | 17041.8308
1018 | Commercial | water heating | 944.0013
1018 | Industrial | machine drives | 21766.9463
1018 | Industrial | other | 34118.6328
1018 | Industrial | process heat | 4901.8033
1018 | Residential | clothes and dish washing/drying | 15731.1713
1018 | Residential | other | 121567.7148
1018 | Residential | space heating and cooling | 92129.2231
1018 | Residential | water heating | 36870.1028
1018 | Transportation | heavy-duty trucks | 31.1296
1018 | Transportation | light-duty vehicles | 720.1111
1018 | Transportation | medium-duty trucks | 30.366
1018 | Transportation | other | 733.3848
1019 | Commercial | other | 120968.2721
1019 | Commercial | space heating and cooling | 11589.5698
1019 | Commercial | water heating | 939.8483
1019 | Industrial | machine drives | 21241.6955
1019 | Industrial | other | 33302.6409
1019 | Industrial | process heat | 4831.4275
1019 | Residential | clothes and dish washing/drying | 18899.3314
1019 | Residential | other | 121410.72
1019 | Residential | space heating and cooling | 93426.1093
1019 | Residential | water heating | 32622.1165
1019 | Transportation | heavy-duty trucks | 30.3893
1019 | Transportation | light-duty vehicles | 974.8994
1019 | Transportation | medium-duty trucks | 29.7088
1019 | Transportation | other | 719.107
1020 | Commercial | other | 125972.3118
1020 | Commercial | space heating and cooling | 9094.148
1020 | Commercial | water heating | 992.1341
1020 | Industrial | machine drives | 22279.0845
1020 | Industrial | other | 34834.7369
1020 | Industrial | process heat | 5106.6676
1020 | Residential | clothes and dish washing/drying | 23244.4763
1020 | Residential | other | 119263.767
1020 | Residential | space heating and cooling | 77979.5005
1020 | Residential | water heating | 29357.2618
1020 | Transportation | heavy-duty trucks | 31.8632
1020 | Transportation | light-duty vehicles | 1301.6615
1020 | Transportation | medium-duty trucks | 31.1907
1020 | Transportation | other | 755.0659
1021 | Commercial | other | 125940.4499
1021 | Commercial | space heating and cooling | 10557.9927
1021 | Commercial | water heating | 993.9886
1021 | Industrial | machine drives | 22501.4845
1021 | Industrial | other | 35138.5627
1021 | Industrial | process heat | 5201.9619
1021 | Residential | clothes and dish washing/drying | 23424.8226
1021 | Residential | other | 115192.8337
1021 | Residential | space heating and cooling | 69246.5292
1021 | Residential | water heating | 29236.904
1021 | Transportation | heavy-duty trucks | 32.2387
1021 | Transportation | light-duty vehicles | 1627.9093
1021 | Transportation | medium-duty trucks | 31.5556
1021 | Transportation | other | 763.6607
1022 | Commercial | other | 126544.9629
1022 | Commercial | space heating and cooling | 9696.491
1022 | Commercial | water heating | 994.0812
1022 | Industrial | machine drives | 22872.0319
1022 | Industrial | other | 35556.3511
1022 | Industrial | process heat | 5314.8425
1022 | Residential | clothes and dish washing/drying | 25362.7276
1022 | Residential | other | 112791.1418
1022 | Residential | space heating and cooling | 62494.9441
1022 | Residential | water heating | 25350.3795
1022 | Transportation | heavy-duty trucks | 32.8728
1022 | Transportation | light-duty vehicles | 1729.3072
1022 | Transportation | medium-duty trucks | 32.1475
1022 | Transportation | other | 777.9986
1023 | Commercial | other | 127888.5713
1023 | Commercial | space heating and cooling | 9489.8442
1023 | Commercial | water heating | 991.2176
1023 | Industrial | machine drives | 23286.9179
1023 | Industrial | other | 35991.7644
1023 | Industrial | process heat | 5398.7618
1023 | Residential | clothes and dish washing/drying | 24385.431
1023 | Residential | other | 113628.1385
1023 | Residential | space heating and cooling | 56711.2837
1023 | Residential | water heating | 21779.0685
1023 | Transportation | heavy-duty trucks | 33.7108
1023 | Transportation | light-duty vehicles | 1819.7778
1023 | Transportation | medium-duty trucks | 32.961
1023 | Transportation | other | 797.1783
1024 | Commercial | other | 128978.5584
1024 | Commercial | space heating and cooling | 10084.5064
1024 | Commercial | water heating | 971.7954
1024 | Industrial | machine drives | 23504.0328
1024 | Industrial | other | 36132.7305
1024 | Industrial | process heat | 5395.4119
1024 | Residential | clothes and dish washing/drying | 24980.7411
1024 | Residential | other | 116618.4578
1024 | Residential | space heating and cooling | 54516.1036
1024 | Residential | water heating | 18347.6504
1024 | Transportation | heavy-duty trucks | 34.3863
1024 | Transportation | light-duty vehicles | 1962.0643
1024 | Transportation | medium-duty trucks | 33.6204
1024 | Transportation | other | 812.0319
1025 | Commercial | other | 133118.2673
1025 | Commercial | space heating and cooling | 11910.4914
1025 | Commercial | water heating | 960.014
1025 | Industrial | machine drives | 24130.815
1025 | Industrial | other | 36867.2051
1025 | Industrial | process heat | 5464.8578
1025 | Residential | clothes and dish washing/drying | 23290.497
1025 | Residential | other | 124485.2392
1025 | Residential | space heating and cooling | 53628.5866
1025 | Residential | water heating | 17449.2272
1025 | Transportation | heavy-duty trucks | 35.6172
1025 | Transportation | light-duty vehicles | 2223.7567
1025 | Transportation | medium-duty trucks | 34.8243
1025 | Transportation | other | 839.8504
1026 | Commercial | other | 135606.7706
1026 | Commercial | space heating and cooling | 14088.8706
1026 | Commercial | water heating | 910.483
1026 | Industrial | machine drives | 24048.1399
1026 | Industrial | other | 36665.5179
1026 | Industrial | process heat | 5421.68
1026 | Residential | clothes and dish washing/drying | 19435.2764
1026 | Residential | other | 142637.5988
1026 | Residential | space heating and cooling | 62598.6952
1026 | Residential | water heating | 19021.593
1026 | Transportation | heavy-duty trucks | 35.7687
1026 | Transportation | light-duty vehicles | 2152.1753
1026 | Transportation | medium-duty trucks | 35.0436
1026 | Transportation | other | 845.3548
1027 | Commercial | other | 145142.4589
1027 | Commercial | space heating and cooling | 11229.2383
1027 | Commercial | water heating | 896.347
1027 | Industrial | machine drives | 25279.9537
1027 | Industrial | other | 38160.0121
1027 | Industrial | process heat | 5727.7959
1027 | Residential | clothes and dish washing/drying | 21970.0713
1027 | Residential | other | 156168.3103
1027 | Residential | space heating and cooling | 53055.9817
1027 | Residential | water heating | 29186.0073
1027 | Transportation | heavy-duty trucks | 37.6597
1027 | Transportation | light-duty vehicles | 2549.5723
1027 | Transportation | medium-duty trucks | 36.8753
1027 | Transportation | other | 889.4226
1028 | Commercial | other | 147539.5699
1028 | Commercial | space heating and cooling | 8596.4413
1028 | Commercial | water heating | 845.1276
1028 | Industrial | machine drives | 25730.6338
1028 | Industrial | other | 38669.8746
1028 | Industrial | process heat | 5837.992
1028 | Residential | clothes and dish washing/drying | 22309.7793
1028 | Residential | other | 155592.3281
1028 | Residential | space heating and cooling | 56457.1519
1028 | Residential | water heating | 29849.5893
1028 | Transportation | heavy-duty trucks | 38.3387
1028 | Transportation | light-duty vehicles | 2562.9579
1028 | Transportation | medium-duty trucks | 37.5645
1028 | Transportation | other | 908.2353
1029 | Commercial | other | 144512.3265
1029 | Commercial | space heating and cooling | 9631.3095
1029 | Commercial | water heating | 770.8978
1029 | Industrial | machine drives | 25667.6339
1029 | Industrial | other | 38553.5435
1029 | Industrial | process heat | 5847.5068
1029 | Residential | clothes and dish washing/drying | 25054.7839
1029 | Residential | other | 146684.203
1029 | Residential | space heating and cooling | 59966.4411
1029 | Residential | water heating | 27844.0856
1029 | Transportation | heavy-duty trucks | 38.2457
1029 | Transportation | light-duty vehicles | 2168.5384
1029 | Transportation | medium-duty trucks | 37.4784
1029 | Transportation | other | 906.6197
1030 | Commercial | other | 139367.3817
1030 | Commercial | space heating and cooling | 9399.8832
1030 | Commercial | water heating | 689.9642
1030 | Industrial | machine drives | 25666.1681
1030 | Industrial | other | 38659.8907
1030 | Industrial | process heat | 5879.0393
1030 | Residential | clothes and dish washing/drying | 22348.8161
1030 | Residential | other | 138684.0214
1030 | Residential | space heating and cooling | 67293.5242
1030 | Residential | water heating | 21024.8711
1030 | Transportation | heavy-duty trucks | 37.9583
1030 | Transportation | light-duty vehicles | 1795.714
1030 | Transportation | medium-duty trucks | 37.1579
1030 | Transportation | other | 900.5718
1031 | Commercial | other | 130032.7801
1031 | Commercial | space heating and cooling | 9314.8198
1031 | Commercial | water heating | 596.9377
1031 | Industrial | machine drives | 25483.7741
1031 | Industrial | other | 39112.3404
1031 | Industrial | process heat | 5852.2299
1031 | Residential | clothes and dish washing/drying | 15157.981
1031 | Residential | other | 129288.3577
1031 | Residential | space heating and cooling | 76222.8269
1031 | Residential | water heating | 16665.6842
1031 | Transportation | heavy-duty trucks | 36.729
1031 | Transportation | light-duty vehicles | 1361.731
1031 | Transportation | medium-duty trucks | 35.9658
1031 | Transportation | other | 873.5032
1032 | Commercial | other | 118395.79
1032 | Commercial | space heating and cooling | 9536.7398
1032 | Commercial | water heating | 505.486
1032 | Industrial | machine drives | 25896.6323
1032 | Industrial | other | 41912.6998
1032 | Industrial | process heat | 5867.3356
1032 | Residential | clothes and dish washing/drying | 11086.7615
1032 | Residential | other | 116859.9484
1032 | Residential | space heating and cooling | 83196.0274
1032 | Residential | water heating | 15618.493
1032 | Transportation | heavy-duty trucks | 34.5856
1032 | Transportation | light-duty vehicles | 875.5134
1032 | Transportation | medium-duty trucks | 33.9033
1032 | Transportation | other | 825.1652
1033 | Commercial | other | 106113.4437
1033 | Commercial | space heating and cooling | 8684.4289
1033 | Commercial | water heating | 410.0142
1033 | Industrial | machine drives | 32299.6956
1033 | Industrial | other | 58212.2041
1033 | Industrial | process heat | 7858.2741
1033 | Residential | clothes and dish washing/drying | 5417.673
1033 | Residential | other | 102752.864
1033 | Residential | space heating and cooling | 86087.2427
1033 | Residential | water heating | 8622.7073
1033 | Transportation | heavy-duty trucks | 31.6491
1033 | Transportation | light-duty vehicles | 255.0266
1033 | Transportation | medium-duty trucks | 31.038
1033 | Transportation | other | 757.2758
1034 | Commercial | other | 102188.2321
1034 | Commercial | space heating and cooling | 9055.8334
1034 | Commercial | water heating | 393.5042
1034 | Industrial | machine drives | 32222.5302
1034 | Industrial | other | 59182.8667
1034 | Industrial | process heat | 7768.1954
1034 | Residential | clothes and dish washing/drying | 2867.1025
1034 | Residential | other | 100597.6798
1034 | Residential | space heating and cooling | 92676.6188
1034 | Residential | water heating | 4624.0467
1034 | Transportation | heavy-duty trucks | 30.7213
1034 | Transportation | light-duty vehicles | 121.6242
1034 | Transportation | medium-duty trucks | 30.0131
1034 | Transportation | other | 735.548
1035 | Commercial | other | 100189.3253
1035 | Commercial | space heating and cooling | 9524.558
1035 | Commercial | water heating | 390.1995
1035 | Industrial | machine drives | 31970.8256
1035 | Industrial | other | 59400.4329
1035 | Industrial | process heat | 7673.4649
1035 | Residential | clothes and dish washing/drying | 2249.9402
1035 | Residential | other | 100540.5996
1035 | Residential | space heating and cooling | 97809.9194
1035 | Residential | water heating | 2734.2013
1035 | Transportation | heavy-duty trucks | 30.1608
1035 | Transportation | light-duty vehicles | 62.8483
1035 | Transportation | medium-duty trucks | 29.3802
1035 | Transportation | other | 721.2665
1036 | Commercial | other | 100794.254
1036 | Commercial | space heating and cooling | 10135.7659
1036 | Commercial | water heating | 418.8993
1036 | Industrial | machine drives | 31667.3002
1036 | Industrial | other | 58439.8891
1036 | Industrial | process heat | 7615.0022
1036 | Residential | clothes and dish washing/drying | 1432.8308
1036 | Residential | other | 102617.8643
1036 | Residential | space heating and cooling | 102780.0903
1036 | Residential | water heating | 3556.8636
1036 | Transportation | heavy-duty trucks | 29.9838
1036 | Transportation | light-duty vehicles | 66.0645
1036 | Transportation | medium-duty trucks | 29.1542
1036 | Transportation | other | 717.5825
1037 | Commercial | other | 104528.0815
1037 | Commercial | space heating and cooling | 11212.6873
1037 | Commercial | water heating | 489.7879
1037 | Industrial | machine drives | 31882.3845
1037 | Industrial | other | 58995.7499
1037 | Industrial | process heat | 7633.7152
1037 | Residential | clothes and dish washing/drying | 1734.0038
1037 | Residential | other | 107761.7011
1037 | Residential | space heating and cooling | 108358.0544
1037 | Residential | water heating | 4846.0248
1037 | Transportation | heavy-duty trucks | 30.1142
1037 | Transportation | light-duty vehicles | 49.9547
1037 | Transportation | medium-duty trucks | 29.2889
1037 | Transportation | other | 719.9031
1038 | Commercial | other | 111721.4726
1038 | Commercial | space heating and cooling | 19916.8968
1038 | Commercial | water heating | 607.5341
1038 | Industrial | machine drives | 32734.8816
1038 | Industrial | other | 62872.045
1038 | Industrial | process heat | 7866.5956
1038 | Residential | clothes and dish washing/drying | 2334.9208
1038 | Residential | other | 113761.0175
1038 | Residential | space heating and cooling | 109696.9846
1038 | Residential | water heating | 9841.6542
1038 | Transportation | heavy-duty trucks | 30.1332
1038 | Transportation | light-duty vehicles | 162.4019
1038 | Transportation | medium-duty trucks | 29.3502
1038 | Transportation | other | 719.9475
1039 | Commercial | other | 105623.4744
1039 | Commercial | space heating and cooling | 62418.4434
1039 | Commercial | water heating | 651.1983
1039 | Industrial | machine drives | 29547.3823
1039 | Industrial | other | 61775.2614
1039 | Industrial | process heat | 7250.4092
1039 | Residential | clothes and dish washing/drying | 3297.6288
1039 | Residential | other | 110332.3203
1039 | Residential | space heating and cooling | 99973.4901
1039 | Residential | water heating | 25176.1323
1039 | Transportation | heavy-duty trucks | 25.9586
1039 | Transportation | light-duty vehicles | 379.641
1039 | Transportation | medium-duty trucks | 25.375
1039 | Transportation | other | 623.5013
1040 | Commercial | other | 115911.6158
1040 | Commercial | space heating and cooling | 56675.2048
1040 | Commercial | water heating | 822.5047
1040 | Industrial | machine drives | 31973.0705
1040 | Industrial | other | 68861.7779
1040 | Industrial | process heat | 8017.4415
1040 | Residential | clothes and dish washing/drying | 6057.9423
1040 | Residential | other | 108427.8538
1040 | Residential | space heating and cooling | 81496.4341
1040 | Residential | water heating | 36211.649
1040 | Transportation | heavy-duty trucks | 26.393
1040 | Transportation | light-duty vehicles | 723.0858
1040 | Transportation | medium-duty trucks | 25.8595
1040 | Transportation | other | 633.2904
1041 | Commercial | other | 126670.2796
1041 | Commercial | space heating and cooling | 35230.5031
1041 | Commercial | water heating | 1015.0958
1041 | Industrial | machine drives | 34950.4156
1041 | Industrial | other | 75168.4228
1041 | Industrial | process heat | 8896.2265
1041 | Residential | clothes and dish washing/drying | 7321.2151
1041 | Residential | other | 109340.878
1041 | Residential | space heating and cooling | 75763.0544
1041 | Residential | water heating | 29358.8865
1041 | Transportation | heavy-duty trucks | 27.4793
1041 | Transportation | light-duty vehicles | 857.7115
1041 | Transportation | medium-duty trucks | 26.8953
1041 | Transportation | other | 657.5426
1042 | Commercial | other | 135610.1289
1042 | Commercial | space heating and cooling | 23418.7198
1042 | Commercial | water heating | 1177.7325
1042 | Industrial | machine drives | 37050.623
1042 | Industrial | other | 79077.0815
1042 | Industrial | process heat | 9484.5248
1042 | Residential | clothes and dish washing/drying | 9494.5822
1042 | Residential | other | 107819.235
1042 | Residential | space heating and cooling | 70646.588
1042 | Residential | water heating | 17837.378
1042 | Transportation | heavy-duty trucks | 28.5945
1042 | Transportation | light-duty vehicles | 841.1185
1042 | Transportation | medium-duty trucks | 28.023
1042 | Transportation | other | 682.5749
1043 | Commercial | other | 135592.2213
1043 | Commercial | space heating and cooling | 16909.7716
1043 | Commercial | water heating | 1232.6544
1043 | Industrial | machine drives | 36607.4359
1043 | Industrial | other | 77755.1708
1043 | Industrial | process heat | 9383.1445
1043 | Residential | clothes and dish washing/drying | 11204.9175
1043 | Residential | other | 105483.6912
1043 | Residential | space heating and cooling | 70824.1415
1043 | Residential | water heating | 15284.5838
1043 | Transportation | heavy-duty trucks | 28.207
1043 | Transportation | light-duty vehicles | 925.2397
1043 | Transportation | medium-duty trucks | 27.6213
1043 | Transportation | other | 672.5664
1044 | Commercial | other | 140104.1631
1044 | Commercial | space heating and cooling | 13979.6098
1044 | Commercial | water heating | 1316.364
1044 | Industrial | machine drives | 37797.8418
1044 | Industrial | other | 80110.2496
1044 | Industrial | process heat | 9718.7747
1044 | Residential | clothes and dish washing/drying | 13362.6652
1044 | Residential | other | 101212.5504
1044 | Residential | space heating and cooling | 53585.7383
1044 | Residential | water heating | 17383.4067
1044 | Transportation | heavy-duty trucks | 29.1924
1044 | Transportation | light-duty vehicles | 1148.1129
1044 | Transportation | medium-duty trucks | 28.5586
1044 | Transportation | other | 693.753
1045 | Commercial | other | 141145.3203
1045 | Commercial | space heating and cooling | 14514.9108
1045 | Commercial | water heating | 1345.5037
1045 | Industrial | machine drives | 38425.0528
1045 | Industrial | other | 81197.49
1045 | Industrial | process heat | 9896.7771
1045 | Residential | clothes and dish washing/drying | 13248.1726
1045 | Residential | other | 97260.3685
1045 | Residential | space heating and cooling | 45785.7274
1045 | Residential | water heating | 15281.127
1045 | Transportation | heavy-duty trucks | 29.5803
1045 | Transportation | light-duty vehicles | 1318.6904
1045 | Transportation | medium-duty trucks | 28.9544
1045 | Transportation | other | 703.0427
1046 | Commercial | other | 141767.5994
1046 | Commercial | space heating and cooling | 13369.7668
1046 | Commercial | water heating | 1354.2494
1046 | Industrial | machine drives | 39034.6665
1046 | Industrial | other | 82033.7285
1046 | Industrial | process heat | 10035.5452
1046 | Residential | clothes and dish washing/drying | 11663.7871
1046 | Residential | other | 94597.2559
1046 | Residential | space heating and cooling | 39340.1175
1046 | Residential | water heating | 16214.2713
1046 | Transportation | heavy-duty trucks | 30.0378
1046 | Transportation | light-duty vehicles | 1379.9723
1046 | Transportation | medium-duty trucks | 29.3881
1046 | Transportation | other | 713.0013
1047 | Commercial | other | 142849.7109
1047 | Commercial | space heating and cooling | 13058.3041
1047 | Commercial | water heating | 1359.2849
1047 | Industrial | machine drives | 39713.7791
1047 | Industrial | other | 82393.6088
1047 | Industrial | process heat | 10131.1094
1047 | Residential | clothes and dish washing/drying | 11573.8191
1047 | Residential | other | 93652.6924
1047 | Residential | space heating and cooling | 33291.4676
1047 | Residential | water heating | 14058.7522
1047 | Transportation | heavy-duty trucks | 30.7616
1047 | Transportation | light-duty vehicles | 1594.9675
1047 | Transportation | medium-duty trucks | 30.0517
1047 | Transportation | other | 729.2787
1048 | Commercial | other | 142435.7103
1048 | Commercial | space heating and cooling | 13678.6624
1048 | Commercial | water heating | 1337.9027
1048 | Industrial | machine drives | 39772.2619
1048 | Industrial | other | 81272.5775
1048 | Industrial | process heat | 10038.3133
1048 | Residential | clothes and dish washing/drying | 12509.736
1048 | Residential | other | 95470.9683
1048 | Residential | space heating and cooling | 30637.8497
1048 | Residential | water heating | 12273.5673
1048 | Transportation | heavy-duty trucks | 31.3225
1048 | Transportation | light-duty vehicles | 2148.6851
1048 | Transportation | medium-duty trucks | 30.6192
1048 | Transportation | other | 742.0907
1049 | Commercial | other | 140986.8723
1049 | Commercial | space heating and cooling | 15520.9283
1049 | Commercial | water heating | 1282.9852
1049 | Industrial | machine drives | 39394.07
1049 | Industrial | other | 79041.2433
1049 | Industrial | process heat | 9876.1624
1049 | Residential | clothes and dish washing/drying | 13381.0374
1049 | Residential | other | 103483.2166
1049 | Residential | space heating and cooling | 29026.987
1049 | Residential | water heating | 13901.747
1049 | Transportation | heavy-duty trucks | 31.7773
1049 | Transportation | light-duty vehicles | 2840.6889
1049 | Transportation | medium-duty trucks | 31.0644
1049 | Transportation | other | 752.9051
1050 | Commercial | other | 138057.4486
1050 | Commercial | space heating and cooling | 17319.9807
1050 | Commercial | water heating | 1171.6239
1050 | Industrial | machine drives | 38331.2712
1050 | Industrial | other | 75546.0834
1050 | Industrial | process heat | 9652.5225
1050 | Residential | clothes and dish washing/drying | 13488.6191
1050 | Residential | other | 120406.4313
1050 | Residential | space heating and cooling | 34624.667
1050 | Residential | water heating | 17344.8671
1050 | Transportation | heavy-duty trucks | 31.7625
1050 | Transportation | light-duty vehicles | 3323.0383
1050 | Transportation | medium-duty trucks | 31.1044
1050 | Transportation | other | 754.2926
1051 | Commercial | other | 142200.9336
1051 | Commercial | space heating and cooling | 16543.5814
1051 | Commercial | water heating | 1077.727
1051 | Industrial | machine drives | 39439.3857
1051 | Industrial | other | 76689.5834
1051 | Industrial | process heat | 10014.7263
1051 | Residential | clothes and dish washing/drying | 14584.7191
1051 | Residential | other | 131938.5093
1051 | Residential | space heating and cooling | 26806.1915
1051 | Residential | water heating | 25925.7543
1051 | Transportation | heavy-duty trucks | 33.3947
1051 | Transportation | light-duty vehicles | 2732.1254
1051 | Transportation | medium-duty trucks | 32.7105
1051 | Transportation | other | 793.8002
1052 | Commercial | other | 139020.6354
1052 | Commercial | space heating and cooling | 18855.393
1052 | Commercial | water heating | 924.8606
1052 | Industrial | machine drives | 39571.135
1052 | Industrial | other | 76588.3087
1052 | Industrial | process heat | 10076.5359
1052 | Residential | clothes and dish washing/drying | 15596.2281
1052 | Residential | other | 129212.2968
1052 | Residential | space heating and cooling | 28306.351
1052 | Residential | water heating | 27747.2185
1052 | Transportation | heavy-duty trucks | 33.7745
1052 | Transportation | light-duty vehicles | 1590.0625
1052 | Transportation | medium-duty trucks | 33.1697
1052 | Transportation | other | 805.5067
1053 | Commercial | other | 132109.8793
1053 | Commercial | space heating and cooling | 20889.6132
1053 | Commercial | water heating | 763.1811
1053 | Industrial | machine drives | 39133.789
1053 | Industrial | other | 75380.3704
1053 | Industrial | process heat | 10002.9562
1053 | Residential | clothes and dish washing/drying | 16502.438
1053 | Residential | other | 122157.7346
1053 | Residential | space heating and cooling | 30101.5401
1053 | Residential | water heating | 28204.4324
1053 | Transportation | heavy-duty trucks | 33.5355
1053 | Transportation | light-duty vehicles | 1144.1089
1053 | Transportation | medium-duty trucks | 32.8986
1053 | Transportation | other | 799.1242
1054 | Commercial | other | 128389.7019
1054 | Commercial | space heating and cooling | 8186.5277
1054 | Commercial | water heating | 645.1972
1054 | Industrial | machine drives | 39488.0687
1054 | Industrial | other | 74992.3801
1054 | Industrial | process heat | 10184.2766
1054 | Residential | clothes and dish washing/drying | 14369.1672
1054 | Residential | other | 117355.1967
1054 | Residential | space heating and cooling | 35830.67
1054 | Residential | water heating | 25523.2611
1054 | Transportation | heavy-duty trucks | 34.0071
1054 | Transportation | light-duty vehicles | 874.9474
1054 | Transportation | medium-duty trucks | 33.4341
1054 | Transportation | other | 813.301
1055 | Commercial | other | 119391.7453
1055 | Commercial | space heating and cooling | 5558.1624
1055 | Commercial | water heating | 538.1679
1055 | Industrial | machine drives | 37991.8881
1055 | Industrial | other | 71047.7239
1055 | Industrial | process heat | 9800.0191
1055 | Residential | clothes and dish washing/drying | 12007.1336
1055 | Residential | other | 106178.0755
1055 | Residential | space heating and cooling | 44169.7494
1055 | Residential | water heating | 19964.6785
1055 | Transportation | heavy-duty trucks | 33.3287
1055 | Transportation | light-duty vehicles | 573.8645
1055 | Transportation | medium-duty trucks | 32.7519
1055 | Transportation | other | 798.1003
1056 | Commercial | other | 111738.4089
1056 | Commercial | space heating and cooling | 6267.5652
1056 | Commercial | water heating | 471.2046
1056 | Industrial | machine drives | 35959.4927
1056 | Industrial | other | 66713.404
1056 | Industrial | process heat | 9119.8915
1056 | Residential | clothes and dish washing/drying | 8250.5091
1056 | Residential | other | 96447.0103
1056 | Residential | space heating and cooling | 53391.2336
1056 | Residential | water heating | 12675.0355
1056 | Transportation | heavy-duty trucks | 32.7334
1056 | Transportation | light-duty vehicles | 383.261
1056 | Transportation | medium-duty trucks | 32.125
1056 | Transportation | other | 784.8036
1057 | Commercial | other | 104135.8632
1057 | Commercial | space heating and cooling | 6255.6952
1057 | Commercial | water heating | 409.4882
1057 | Industrial | machine drives | 33291.5904
1057 | Industrial | other | 61263.6394
1057 | Industrial | process heat | 8208.3786
1057 | Residential | clothes and dish washing/drying | 5121.6161
1057 | Residential | other | 91344.7369
1057 | Residential | space heating and cooling | 65780.4988
1057 | Residential | water heating | 8227.9701
1057 | Transportation | heavy-duty trucks | 31.9095
1057 | Transportation | light-duty vehicles | 206.4528
1057 | Transportation | medium-duty trucks | 31.2159
1057 | Transportation | other | 761.5282
1058 | Commercial | other | 99904.1715
1058 | Commercial | space heating and cooling | 6555.8909
1058 | Commercial | water heating | 393.6311
1058 | Industrial | machine drives | 32312.4031
1058 | Industrial | other | 59328.0761
1058 | Industrial | process heat | 7905.8198
1058 | Residential | clothes and dish washing/drying | 2876.2667
1058 | Residential | other | 89114.5844
1058 | Residential | space heating and cooling | 72371.5533
1058 | Residential | water heating | 4617.6777
1058 | Transportation | heavy-duty trucks | 31.0633
1058 | Transportation | light-duty vehicles | 122.1373
1058 | Transportation | medium-duty trucks | 30.3432
1058 | Transportation | other | 740.1998
1059 | Commercial | other | 96916.8489
1059 | Commercial | space heating and cooling | 6830.6175
1059 | Commercial | water heating | 387.1134
1059 | Industrial | machine drives | 31784.2137
1059 | Industrial | other | 59066.9062
1059 | Industrial | process heat | 7745.1582
1059 | Residential | clothes and dish washing/drying | 2243.8732
1059 | Residential | other | 87952.8629
1059 | Residential | space heating and cooling | 77069.4653
1059 | Residential | water heating | 2699.3022
1059 | Transportation | heavy-duty trucks | 30.2609
1059 | Transportation | light-duty vehicles | 62.5311
1059 | Transportation | medium-duty trucks | 29.5116
1059 | Transportation | other | 720.8455
1060 | Commercial | other | 96406.8942
1060 | Commercial | space heating and cooling | 7241.6558
1060 | Commercial | water heating | 411.6691
1060 | Industrial | machine drives | 31219.0241
1060 | Industrial | other | 57656.0223
1060 | Industrial | process heat | 7610.1677
1060 | Residential | clothes and dish washing/drying | 1416.5868
1060 | Residential | other | 88733.3415
1060 | Residential | space heating and cooling | 80975.3423
1060 | Residential | water heating | 3484.4213
1060 | Transportation | heavy-duty trucks | 29.8993
1060 | Transportation | light-duty vehicles | 65.5169
1060 | Transportation | medium-duty trucks | 29.1461
1060 | Transportation | other | 712.5908
1061 | Commercial | other | 99201.6103
1061 | Commercial | space heating and cooling | 7860.0584
1061 | Commercial | water heating | 479.3522
1061 | Industrial | machine drives | 31284.3881
1061 | Industrial | other | 57945.6838
1061 | Industrial | process heat | 7608.5706
1061 | Residential | clothes and dish washing/drying | 1707.0349
1061 | Residential | other | 92645.6671
1061 | Residential | space heating and cooling | 85879.9638
1061 | Residential | water heating | 4719.6455
1061 | Transportation | heavy-duty trucks | 29.909
1061 | Transportation | light-duty vehicles | 48.9604
1061 | Transportation | medium-duty trucks | 29.0919
1061 | Transportation | other | 711.761
1062 | Commercial | other | 106058.0915
1062 | Commercial | space heating and cooling | 14654.0502
1062 | Commercial | water heating | 596.1644
1062 | Industrial | machine drives | 32185.9386
1062 | Industrial | other | 61792.1291
1062 | Industrial | process heat | 7846.2284
1062 | Residential | clothes and dish washing/drying | 2300.4938
1062 | Residential | other | 98165.9168
1062 | Residential | space heating and cooling | 87313.252
1062 | Residential | water heating | 9574.913
1062 | Transportation | heavy-duty trucks | 29.9953
1062 | Transportation | light-duty vehicles | 159.9683
1062 | Transportation | medium-duty trucks | 29.1952
1062 | Transportation | other | 712.6721
1063 | Commercial | other | 104846.1764
1063 | Commercial | space heating and cooling | 35913.3805
1063 | Commercial | water heating | 669.9018
1063 | Industrial | machine drives | 30431.8697
1063 | Industrial | other | 62306.55
1063 | Industrial | process heat | 7632.8148
1063 | Residential | clothes and dish washing/drying | 3384.6343
1063 | Residential | other | 99986.6098
1063 | Residential | space heating and cooling | 84066.4268
1063 | Residential | water heating | 25817.5745
1063 | Transportation | heavy-duty trucks | 26.9423
1063 | Transportation | light-duty vehicles | 389.8225
1063 | Transportation | medium-duty trucks | 26.255
1063 | Transportation | other | 640.9728
1064 | Commercial | other | 114605.5929
1064 | Commercial | space heating and cooling | 35465.3947
1064 | Commercial | water heating | 841.4069
1064 | Industrial | machine drives | 32759.5498
1064 | Industrial | other | 69477.0847
1064 | Industrial | process heat | 8327.0206
1064 | Residential | clothes and dish washing/drying | 6200.3949
1064 | Residential | other | 97597.2471
1064 | Residential | space heating and cooling | 64268.6975
1064 | Residential | water heating | 36996.1565
1064 | Transportation | heavy-duty trucks | 27.227
1064 | Transportation | light-duty vehicles | 739.3676
1064 | Transportation | medium-duty trucks | 26.5795
1064 | Transportation | other | 647.6418
1065 | Commercial | other | 123970.5297
1065 | Commercial | space heating and cooling | 25215.7374
1065 | Commercial | water heating | 1023.8038
1065 | Industrial | machine drives | 35239.5814
1065 | Industrial | other | 75416.653
1065 | Industrial | process heat | 9021.8118
1065 | Residential | clothes and dish washing/drying | 7390.7973
1065 | Residential | other | 97762.3313
1065 | Residential | space heating and cooling | 58167.3123
1065 | Residential | water heating | 29587.9905
1065 | Transportation | heavy-duty trucks | 27.7781
1065 | Transportation | light-duty vehicles | 865.4269
1065 | Transportation | medium-duty trucks | 27.2085
1065 | Transportation | other | 663.9396
1066 | Commercial | other | 133655.535
1066 | Commercial | space heating and cooling | 17280.2192
1066 | Commercial | water heating | 1193.3801
1066 | Industrial | machine drives | 37420.3871
1066 | Industrial | other | 79606.8673
1066 | Industrial | process heat | 9596.1393
1066 | Residential | clothes and dish washing/drying | 9608.4126
1066 | Residential | other | 97695.6682
1066 | Residential | space heating and cooling | 53778.2211
1066 | Residential | water heating | 18075.9792
1066 | Transportation | heavy-duty trucks | 28.8716
1066 | Transportation | light-duty vehicles | 850.4018
1066 | Transportation | medium-duty trucks | 28.2825
1066 | Transportation | other | 689.9384
1067 | Commercial | other | 134840.608
1067 | Commercial | space heating and cooling | 12886.43
1067 | Commercial | water heating | 1259.7385
1067 | Industrial | machine drives | 37190.5166
1067 | Industrial | other | 78715.7165
1067 | Industrial | process heat | 9522.3215
1067 | Residential | clothes and dish washing/drying | 11409.6432
1067 | Residential | other | 96798.2875
1067 | Residential | space heating and cooling | 54164.4843
1067 | Residential | water heating | 15636.8572
1067 | Transportation | heavy-duty trucks | 28.5768
1067 | Transportation | light-duty vehicles | 940.4462
1067 | Transportation | medium-duty trucks | 28.0165
1067 | Transportation | other | 683.0487
1068 | Commercial | other | 139079.6714
1068 | Commercial | space heating and cooling | 10937.9947
1068 | Commercial | water heating | 1338.0271
1068 | Industrial | machine drives | 38263.5677
1068 | Industrial | other | 80902.4048
1068 | Industrial | process heat | 9794.0088
1068 | Residential | clothes and dish washing/drying | 13555.2191
1068 | Residential | other | 93468.6282
1068 | Residential | space heating and cooling | 38968.2979
1068 | Residential | water heating | 17702.7293
1068 | Transportation | heavy-duty trucks | 29.4352
1068 | Transportation | light-duty vehicles | 1162.7234
1068 | Transportation | medium-duty trucks | 28.821
1068 | Transportation | other | 701.9477
1069 | Commercial | other | 140299.1824
1069 | Commercial | space heating and cooling | 11612.0578
1069 | Commercial | water heating | 1366.6139
1069 | Industrial | machine drives | 38899.7324
1069 | Industrial | other | 81976.496
1069 | Industrial | process heat | 9952.5927
1069 | Residential | clothes and dish washing/drying | 13438.291
1069 | Residential | other | 90497.0752
1069 | Residential | space heating and cooling | 32677.6502
1069 | Residential | water heating | 15574.5393
1069 | Transportation | heavy-duty trucks | 29.8014
1069 | Transportation | light-duty vehicles | 1335.3527
1069 | Transportation | medium-duty trucks | 29.1695
1069 | Transportation | other | 711.1479
1070 | Commercial | other | 141331.9564
1070 | Commercial | space heating and cooling | 10960.6646
1070 | Commercial | water heating | 1376.3051
1070 | Industrial | machine drives | 39578.2212
1070 | Industrial | other | 82942.8291
1070 | Industrial | process heat | 10085.4046
1070 | Residential | clothes and dish washing/drying | 11844.2978
1070 | Residential | other | 88758.4977
1070 | Residential | space heating and cooling | 27648.0661
1070 | Residential | water heating | 16519.7386
1070 | Transportation | heavy-duty trucks | 30.2865
1070 | Transportation | light-duty vehicles | 1399.2625
1070 | Transportation | medium-duty trucks | 29.6477
1070 | Transportation | other | 721.8566
1071 | Commercial | other | 142679.0262
1071 | Commercial | space heating and cooling | 10896.3515
1071 | Commercial | water heating | 1380.5708
1071 | Industrial | machine drives | 40254.9776
1071 | Industrial | other | 83252.1582
1071 | Industrial | process heat | 10201.9112
1071 | Residential | clothes and dish washing/drying | 11741.769
1071 | Residential | other | 88548.9929
1071 | Residential | space heating and cooling | 22849.6805
1071 | Residential | water heating | 14319.3921
1071 | Transportation | heavy-duty trucks | 30.9854
1071 | Transportation | light-duty vehicles | 1616.3355
1071 | Transportation | medium-duty trucks | 30.3122
1071 | Transportation | other | 738.2231
1072 | Commercial | other | 142552.4791
1072 | Commercial | space heating and cooling | 11440.1432
1072 | Commercial | water heating | 1358.3234
1072 | Industrial | machine drives | 40347.801
1072 | Industrial | other | 82208.6926
1072 | Industrial | process heat | 10147.3398
1072 | Residential | clothes and dish washing/drying | 12694.2276
1072 | Residential | other | 90817.2606
1072 | Residential | space heating and cooling | 21080.4571
1072 | Residential | water heating | 12494.2046
1072 | Transportation | heavy-duty trucks | 31.5474
1072 | Transportation | light-duty vehicles | 2178.2819
1072 | Transportation | medium-duty trucks | 30.8956
1072 | Transportation | other | 752.1246
1073 | Commercial | other | 140662.4076
1073 | Commercial | space heating and cooling | 12772.9708
1073 | Commercial | water heating | 1298.2277
1073 | Industrial | machine drives | 39859.169
1073 | Industrial | other | 79769.6563
1073 | Industrial | process heat | 9989.4326
1073 | Residential | clothes and dish washing/drying | 13540.731
1073 | Residential | other | 98566.4981
1073 | Residential | space heating and cooling | 19771.5251
1073 | Residential | water heating | 14086.8231
1073 | Transportation | heavy-duty trucks | 31.9859
1073 | Transportation | light-duty vehicles | 2871.5973
1073 | Transportation | medium-duty trucks | 31.2952
1073 | Transportation | other | 761.4828
1074 | Commercial | other | 137488.0564
1074 | Commercial | space heating and cooling | 13994.5987
1074 | Commercial | water heating | 1186.3247
1074 | Industrial | machine drives | 38826.2482
1074 | Industrial | other | 76305.5134
1074 | Industrial | process heat | 9771.3637
1074 | Residential | clothes and dish washing/drying | 13657.2562
1074 | Residential | other | 114628.8368
1074 | Residential | space heating and cooling | 22968.2344
1074 | Residential | water heating | 17581.1578
1074 | Transportation | heavy-duty trucks | 32.0438
1074 | Transportation | light-duty vehicles | 3361.1625
1074 | Transportation | medium-duty trucks | 31.3727
1074 | Transportation | other | 763.1696
1075 | Commercial | other | 139810.4739
1075 | Commercial | space heating and cooling | 12900.6378
1075 | Commercial | water heating | 1076.5164
1075 | Industrial | machine drives | 39532.6563
1075 | Industrial | other | 76779.3563
1075 | Industrial | process heat | 10018.0812
1075 | Residential | clothes and dish washing/drying | 14604.8958
1075 | Residential | other | 125285.4242
1075 | Residential | space heating and cooling | 16430.1325
1075 | Residential | water heating | 25939.1947
1075 | Transportation | heavy-duty trucks | 33.3521
1075 | Transportation | light-duty vehicles | 2736.7571
1075 | Transportation | medium-duty trucks | 32.7197
1075 | Transportation | other | 795.3972
1076 | Commercial | other | 136217.9366
1076 | Commercial | space heating and cooling | 14667.2242
1076 | Commercial | water heating | 924.0804
1076 | Industrial | machine drives | 39701.0893
1076 | Industrial | other | 76756.6888
1076 | Industrial | process heat | 10075.4183
1076 | Residential | clothes and dish washing/drying | 15624.7083
1076 | Residential | other | 122184.4703
1076 | Residential | space heating and cooling | 17006.831
1076 | Residential | water heating | 27784.8852
1076 | Transportation | heavy-duty trucks | 33.831
1076 | Transportation | light-duty vehicles | 1592.2457
1076 | Transportation | medium-duty trucks | 33.1957
1076 | Transportation | other | 806.7493
1077 | Commercial | other | 129395.6168
1077 | Commercial | space heating and cooling | 16325.485
1077 | Commercial | water heating | 762.1253
1077 | Industrial | machine drives | 39294.8965
1077 | Industrial | other | 75629.8491
1077 | Industrial | process heat | 9996.2077
1077 | Residential | clothes and dish washing/drying | 16537.4322
1077 | Residential | other | 115126.9478
1077 | Residential | space heating and cooling | 18448.9073
1077 | Residential | water heating | 28233.9097
1077 | Transportation | heavy-duty trucks | 33.6182
1077 | Transportation | light-duty vehicles | 1146.382
1077 | Transportation | medium-duty trucks | 32.9699
1077 | Transportation | other | 800.7442
1078 | Commercial | other | 125631.1218
1078 | Commercial | space heating and cooling | 6000.6044
1078 | Commercial | water heating | 644.1758
1078 | Industrial | machine drives | 39653.6775
1078 | Industrial | other | 75330.9705
1078 | Industrial | process heat | 10150.7068
1078 | Residential | clothes and dish washing/drying | 14397.4896
1078 | Residential | other | 109663.6333
1078 | Residential | space heating and cooling | 22529.225
1078 | Residential | water heating | 25547.2317
1078 | Transportation | heavy-duty trucks | 34.1649
1078 | Transportation | light-duty vehicles | 876.6987
1078 | Transportation | medium-duty trucks | 33.5607
1078 | Transportation | other | 814.8574
1079 | Commercial | other | 117436.7932
1079 | Commercial | space heating and cooling | 4287.7609
1079 | Commercial | water heating | 541.2158
1079 | Industrial | machine drives | 38394.6833
1079 | Industrial | other | 71760.682
1079 | Industrial | process heat | 9822.0584
1079 | Residential | clothes and dish washing/drying | 12100.541
1079 | Residential | other | 98514.9024
1079 | Residential | space heating and cooling | 29282.9112
1079 | Residential | water heating | 20121.5969
1079 | Transportation | heavy-duty trucks | 33.7095
1079 | Transportation | light-duty vehicles | 578.0532
1079 | Transportation | medium-duty trucks | 33.0696
1079 | Transportation | other | 803.7623
1080 | Commercial | other | 110901.7053
1080 | Commercial | space heating and cooling | 4787.0859
1080 | Commercial | water heating | 479.7235
1080 | Industrial | machine drives | 36767.5045
1080 | Industrial | other | 67985.4041
1080 | Industrial | process heat | 9223.8245
1080 | Residential | clothes and dish washing/drying | 8391.5301
1080 | Residential | other | 89113.3511
1080 | Residential | space heating and cooling | 37020.24
1080 | Residential | water heating | 12932.1378
1080 | Transportation | heavy-duty trucks | 33.4549
1080 | Transportation | light-duty vehicles | 389.3307
1080 | Transportation | medium-duty trucks | 32.7662
1080 | Transportation | other | 796.9493
1081 | Commercial | other | 106080.8769
1081 | Commercial | space heating and cooling | 4816.0677
1081 | Commercial | water heating | 432.2109
1081 | Industrial | machine drives | 35111.9591
1081 | Industrial | other | 64110.3275
1081 | Industrial | process heat | 8517.1911
1081 | Residential | clothes and dish washing/drying | 5362.3834
1081 | Residential | other | 84014.6832
1081 | Residential | space heating and cooling | 44605.7255
1081 | Residential | water heating | 8708.7436
1081 | Transportation | heavy-duty trucks | 33.3573
1081 | Transportation | light-duty vehicles | 215.7002
1081 | Transportation | medium-duty trucks | 32.6018
1081 | Transportation | other | 793.4333
1082 | Commercial | other | 102316.2809
1082 | Commercial | space heating and cooling | 4920.1446
1082 | Commercial | water heating | 419.0495
1082 | Industrial | machine drives | 34297.9537
1082 | Industrial | other | 62372.9949
1082 | Industrial | process heat | 8262.9902
1082 | Residential | clothes and dish washing/drying | 3032.6792
1082 | Residential | other | 81775.4591
1082 | Residential | space heating and cooling | 51090.6789
1082 | Residential | water heating | 4937.1066
1082 | Transportation | heavy-duty trucks | 32.6682
1082 | Transportation | light-duty vehicles | 128.333
1082 | Transportation | medium-duty trucks | 31.8699
1082 | Transportation | other | 775.5029
1083 | Commercial | other | 99456.8894
1083 | Commercial | space heating and cooling | 5036.2186
1083 | Commercial | water heating | 414.2561
1083 | Industrial | machine drives | 33835.2262
1083 | Industrial | other | 62229.449
1083 | Industrial | process heat | 8106.1826
1083 | Residential | clothes and dish washing/drying | 2369.0234
1083 | Residential | other | 80531.8295
1083 | Residential | space heating and cooling | 55703.3642
1083 | Residential | water heating | 2908.3698
1083 | Transportation | heavy-duty trucks | 31.9082
1083 | Transportation | light-duty vehicles | 66.0857
1083 | Transportation | medium-duty trucks | 31.0892
1083 | Transportation | other | 757.0978
1084 | Commercial | other | 99427.1038
1084 | Commercial | space heating and cooling | 5308.781
1084 | Commercial | water heating | 443.3429
1084 | Industrial | machine drives | 33450.0673
1084 | Industrial | other | 61057.8658
1084 | Industrial | process heat | 7995.6349
1084 | Residential | clothes and dish washing/drying | 1507.0161
1084 | Residential | other | 81437.9162
1084 | Residential | space heating and cooling | 59658.9512
1084 | Residential | water heating | 3765.7647
1084 | Transportation | heavy-duty trucks | 31.7048
1084 | Transportation | light-duty vehicles | 69.2199
1084 | Transportation | medium-duty trucks | 30.8309
1084 | Transportation | other | 751.8325
1085 | Commercial | other | 102848.2235
1085 | Commercial | space heating and cooling | 5696.5756
1085 | Commercial | water heating | 519.5765
1085 | Industrial | machine drives | 33628.0485
1085 | Industrial | other | 61499.9101
1085 | Industrial | process heat | 8013.3099
1085 | Residential | clothes and dish washing/drying | 1822.4242
1085 | Residential | other | 85315.7453
1085 | Residential | space heating and cooling | 64145.4105
1085 | Residential | water heating | 5142.5275
1085 | Transportation | heavy-duty trucks | 31.7935
1085 | Transportation | light-duty vehicles | 52.4908
1085 | Transportation | medium-duty trucks | 30.9154
1085 | Transportation | other | 753.875
1086 | Commercial | other | 110437.4762
1086 | Commercial | space heating and cooling | 10599.7695
1086 | Commercial | water heating | 649.0854
1086 | Industrial | machine drives | 34682.422
1086 | Industrial | other | 65623.1164
1086 | Industrial | process heat | 8281.8909
1086 | Residential | clothes and dish washing/drying | 2470.2846
1086 | Residential | other | 90920.6259
1086 | Residential | space heating and cooling | 65123.5817
1086 | Residential | water heating | 10517.8217
1086 | Transportation | heavy-duty trucks | 31.9546
1086 | Transportation | light-duty vehicles | 170.8657
1086 | Transportation | medium-duty trucks | 31.0828
1086 | Transportation | other | 757.0874
1087 | Commercial | other | 110408.3002
1087 | Commercial | space heating and cooling | 23050.6368
1087 | Commercial | water heating | 738.2817
1087 | Industrial | machine drives | 33252.6926
1087 | Industrial | other | 66625.7927
1087 | Industrial | process heat | 8112.363
1087 | Residential | clothes and dish washing/drying | 3673.3271
1087 | Residential | other | 94807.3213
1087 | Residential | space heating and cooling | 64767.0342
1087 | Residential | water heating | 28499.3702
1087 | Transportation | heavy-duty trucks | 29.0526
1087 | Transportation | light-duty vehicles | 418.9276
1087 | Transportation | medium-duty trucks | 28.2472
1087 | Transportation | other | 687.0322
1088 | Commercial | other | 118757.9465
1088 | Commercial | space heating and cooling | 25963.7855
1088 | Commercial | water heating | 902.0783
1088 | Industrial | machine drives | 34998.2363
1088 | Industrial | other | 73110.8904
1088 | Industrial | process heat | 8701.1468
1088 | Residential | clothes and dish washing/drying | 6567.0233
1088 | Residential | other | 92409.9613
1088 | Residential | space heating and cooling | 45384.0803
1088 | Residential | water heating | 39739.0987
1088 | Transportation | heavy-duty trucks | 28.7622
1088 | Transportation | light-duty vehicles | 779.8725
1088 | Transportation | medium-duty trucks | 28.0626
1088 | Transportation | other | 681.7535
1089 | Commercial | other | 127240.0638
1089 | Commercial | space heating and cooling | 19888.2235
1089 | Commercial | water heating | 1080.02
1089 | Industrial | machine drives | 36999.1218
1089 | Industrial | other | 78423.1342
1089 | Industrial | process heat | 9352.7793
1089 | Residential | clothes and dish washing/drying | 7730.9726
1089 | Residential | other | 91967.0907
1089 | Residential | space heating and cooling | 39284.1977
1089 | Residential | water heating | 31309.5852
1089 | Transportation | heavy-duty trucks | 29.0025
1089 | Transportation | light-duty vehicles | 902.766
1089 | Transportation | medium-duty trucks | 28.3817
1089 | Transportation | other | 691.399
1090 | Commercial | other | 136620.813
1090 | Commercial | space heating and cooling | 13886.9983
1090 | Commercial | water heating | 1252.0232
1090 | Industrial | machine drives | 38939.6049
1090 | Industrial | other | 82232.3009
1090 | Industrial | process heat | 9892.7719
1090 | Residential | clothes and dish washing/drying | 9994.6956
1090 | Residential | other | 91568.2746
1090 | Residential | space heating and cooling | 35278.95
1090 | Residential | water heating | 19041.6585
1090 | Transportation | heavy-duty trucks | 29.9475
1090 | Transportation | light-duty vehicles | 883.1369
1090 | Transportation | medium-duty trucks | 29.3614
1090 | Transportation | other | 715.1256
1091 | Commercial | other | 137864.7981
1091 | Commercial | space heating and cooling | 10793.1835
1091 | Commercial | water heating | 1321.6051
1091 | Industrial | machine drives | 38597.4704
1091 | Industrial | other | 81116.5128
1091 | Industrial | process heat | 9844.3751
1091 | Residential | clothes and dish washing/drying | 11852.8637
1091 | Residential | other | 90728.67
1091 | Residential | space heating and cooling | 35535.8626
1091 | Residential | water heating | 16403.6206
1091 | Transportation | heavy-duty trucks | 29.6268
1091 | Transportation | light-duty vehicles | 974.4349
1091 | Transportation | medium-duty trucks | 29.0342
1091 | Transportation | other | 707.0054
1092 | Commercial | other | 141269.1429
1092 | Commercial | space heating and cooling | 9633.7585
1092 | Commercial | water heating | 1384.8448
1092 | Industrial | machine drives | 39248.2922
1092 | Industrial | other | 82581.1753
1092 | Industrial | process heat | 10055.2405
1092 | Residential | clothes and dish washing/drying | 13933.5172
1092 | Residential | other | 88287.4198
1092 | Residential | space heating and cooling | 24263.0274
1092 | Residential | water heating | 18298.8837
1092 | Transportation | heavy-duty trucks | 30.1811
1092 | Transportation | light-duty vehicles | 1193.6793
1092 | Transportation | medium-duty trucks | 29.5606
1092 | Transportation | other | 720.1318
1093 | Commercial | other | 142551.6299
1093 | Commercial | space heating and cooling | 10495.1768
1093 | Commercial | water heating | 1409.7344
1093 | Industrial | machine drives | 39792.362
1093 | Industrial | other | 83493.0266
1093 | Industrial | process heat | 10233.3006
1093 | Residential | clothes and dish washing/drying | 13780.4451
1093 | Residential | other | 86029.8699
1093 | Residential | space heating and cooling | 19978.7677
1093 | Residential | water heating | 16038.8657
1093 | Transportation | heavy-duty trucks | 30.5049
1093 | Transportation | light-duty vehicles | 1368.117
1093 | Transportation | medium-duty trucks | 29.8944
1093 | Transportation | other | 728.2037
1094 | Commercial | other | 142885.219
1094 | Commercial | space heating and cooling | 10252.768
1094 | Commercial | water heating | 1408.1874
1094 | Industrial | machine drives | 40196.3174
1094 | Industrial | other | 83912.2622
1094 | Industrial | process heat | 10355.9357
1094 | Residential | clothes and dish washing/drying | 12055.5577
1094 | Residential | other | 84535.06
1094 | Residential | space heating and cooling | 16991.9609
1094 | Residential | water heating | 16863.7649
1094 | Transportation | heavy-duty trucks | 30.7959
1094 | Transportation | light-duty vehicles | 1424.1413
1094 | Transportation | medium-duty trucks | 30.1396
1094 | Transportation | other | 734.5787
1095 | Commercial | other | 143101.4641
1095 | Commercial | space heating and cooling | 10471.0151
1095 | Commercial | water heating | 1395.5482
1095 | Industrial | machine drives | 40511.0491
1095 | Industrial | other | 83566.102
1095 | Industrial | process heat | 10391.5561
1095 | Residential | clothes and dish washing/drying | 11837.5828
1095 | Residential | other | 84655.8051
1095 | Residential | space heating and cooling | 15096.9573
1095 | Residential | water heating | 14445.3182
1095 | Transportation | heavy-duty trucks | 31.239
1095 | Transportation | light-duty vehicles | 1630.9045
1095 | Transportation | medium-duty trucks | 30.5526
1095 | Transportation | other | 744.9769
1096 | Commercial | other | 142101.1783
1096 | Commercial | space heating and cooling | 10928.6175
1096 | Commercial | water heating | 1361.8825
1096 | Industrial | machine drives | 40335.5297
1096 | Industrial | other | 81978.2085
1096 | Industrial | process heat | 10261.2646
1096 | Residential | clothes and dish washing/drying | 12707.5023
1096 | Residential | other | 87147.1427
1096 | Residential | space heating and cooling | 15009.707
1096 | Residential | water heating | 12501.8387
1096 | Transportation | heavy-duty trucks | 31.6515
1096 | Transportation | light-duty vehicles | 2183.1413
1096 | Transportation | medium-duty trucks | 30.9634
1096 | Transportation | other | 753.7887
1097 | Commercial | other | 140132.8568
1097 | Commercial | space heating and cooling | 11947.8985
1097 | Commercial | water heating | 1296.2381
1097 | Industrial | machine drives | 39837.1002
1097 | Industrial | other | 79511.1551
1097 | Industrial | process heat | 10085.1205
1097 | Residential | clothes and dish washing/drying | 13523.5361
1097 | Residential | other | 95171.9349
1097 | Residential | space heating and cooling | 14300.7779
1097 | Residential | water heating | 14058.6529
1097 | Transportation | heavy-duty trucks | 32.0218
1097 | Transportation | light-duty vehicles | 2874.0911
1097 | Transportation | medium-duty trucks | 31.3006
1097 | Transportation | other | 761.9642
1098 | Commercial | other | 137349.8649
1098 | Commercial | space heating and cooling | 12957.9779
1098 | Commercial | water heating | 1188.968
1098 | Industrial | machine drives | 39079.1742
1098 | Industrial | other | 76570.2843
1098 | Industrial | process heat | 9872.1749
1098 | Residential | clothes and dish washing/drying | 13690.632
1098 | Residential | other | 111151.5689
1098 | Residential | space heating and cooling | 16689.3317
1098 | Residential | water heating | 17634.7735
1098 | Transportation | heavy-duty trucks | 32.1535
1098 | Transportation | light-duty vehicles | 3376.0483
1098 | Transportation | medium-duty trucks | 31.4652
1098 | Transportation | other | 766.3809
1099 | Commercial | other | 139576.393
1099 | Commercial | space heating and cooling | 11776.5461
1099 | Commercial | water heating | 1076.1164
1099 | Industrial | machine drives | 39705.4397
1099 | Industrial | other | 76981.3905
1099 | Industrial | process heat | 10105.0578
1099 | Residential | clothes and dish washing/drying | 14616.4905
1099 | Residential | other | 122236.5699
1099 | Residential | space heating and cooling | 12168.0648
1099 | Residential | water heating | 25951.7777
1099 | Transportation | heavy-duty trucks | 33.4123
1099 | Transportation | light-duty vehicles | 2740.5145
1099 | Transportation | medium-duty trucks | 32.7323
1099 | Transportation | other | 797.7068
1100 | Commercial | other | 136903.5002
1100 | Commercial | space heating and cooling | 13109.953
1100 | Commercial | water heating | 929.8265
1100 | Industrial | machine drives | 40133.6665
1100 | Industrial | other | 77382.7293
1100 | Industrial | process heat | 10212.7592
1100 | Residential | clothes and dish washing/drying | 15728.6436
1100 | Residential | other | 119763.708
1100 | Residential | space heating and cooling | 12088.5225
1100 | Residential | water heating | 27960.0588
1100 | Transportation | heavy-duty trucks | 34.0564
1100 | Transportation | light-duty vehicles | 1602.7133
1100 | Transportation | medium-duty trucks | 33.364
1100 | Transportation | other | 813.3898
1101 | Commercial | other | 130445.3693
1101 | Commercial | space heating and cooling | 14697.7066
1101 | Commercial | water heating | 770.3507
1101 | Industrial | machine drives | 39905.5564
1101 | Industrial | other | 76568.3569
1101 | Industrial | process heat | 10170.6651
1101 | Residential | clothes and dish washing/drying | 16706.9836
1101 | Residential | other | 112752.5199
1101 | Residential | space heating and cooling | 12934.4636
1101 | Residential | water heating | 28542.7911
1101 | Transportation | heavy-duty trucks | 33.9425
1101 | Transportation | light-duty vehicles | 1158.9477
1101 | Transportation | medium-duty trucks | 33.2463
1101 | Transportation | other | 810.2211
1102 | Commercial | other | 126767.211
1102 | Commercial | space heating and cooling | 5894.7213
1102 | Commercial | water heating | 652.8851
1102 | Industrial | machine drives | 40282.774
1102 | Industrial | other | 76329.5614
1102 | Industrial | process heat | 10340.4173
1102 | Residential | clothes and dish washing/drying | 14559.9305
1102 | Residential | other | 107013.9757
1102 | Residential | space heating and cooling | 15647.7099
1102 | Residential | water heating | 25872.6407
1102 | Transportation | heavy-duty trucks | 34.5186
1102 | Transportation | light-duty vehicles | 887.5306
1102 | Transportation | medium-duty trucks | 33.8808
1102 | Transportation | other | 825.3885
1103 | Commercial | other | 119065.4855
1103 | Commercial | space heating and cooling | 4405.6492
1103 | Commercial | water heating | 553.7227
1103 | Industrial | machine drives | 39330.8471
1103 | Industrial | other | 73245.3935
1103 | Industrial | process heat | 10053.0494
1103 | Residential | clothes and dish washing/drying | 12319.8511
1103 | Residential | other | 95579.3198
1103 | Residential | space heating and cooling | 20169.4737
1103 | Residential | water heating | 20556.4755
1103 | Transportation | heavy-duty trucks | 34.26
1103 | Transportation | light-duty vehicles | 589.0937
1103 | Transportation | medium-duty trucks | 33.5952
1103 | Transportation | other | 819.1069
1104 | Commercial | other | 112857.2711
1104 | Commercial | space heating and cooling | 4561.4673
1104 | Commercial | water heating | 496.019
1104 | Industrial | machine drives | 37863.3391
1104 | Industrial | other | 69701.1272
1104 | Industrial | process heat | 9471.2094
1104 | Residential | clothes and dish washing/drying | 8603.8237
1104 | Residential | other | 85917.1826
1104 | Residential | space heating and cooling | 26350.8744
1104 | Residential | water heating | 13351.6859
1104 | Transportation | heavy-duty trucks | 34.1764
1104 | Transportation | light-duty vehicles | 399.2585
1104 | Transportation | medium-duty trucks | 33.4981
1104 | Transportation | other | 816.5763
1105 | Commercial | other | 106540.1575
1105 | Commercial | space heating and cooling | 4504.4587
1105 | Commercial | water heating | 440.1751
1105 | Industrial | machine drives | 35601.2662
1105 | Industrial | other | 64835.8076
1105 | Industrial | process heat | 8630.1033
1105 | Residential | clothes and dish washing/drying | 5434.6031
1105 | Residential | other | 80408.3207
1105 | Residential | space heating and cooling | 37253.4384
1105 | Residential | water heating | 8861.564
1105 | Transportation | heavy-duty trucks | 33.8015
1105 | Transportation | light-duty vehicles | 218.8718
1105 | Transportation | medium-duty trucks | 33.0244
1105 | Transportation | other | 804.089
1106 | Commercial | other | 102771.5257
1106 | Commercial | space heating and cooling | 4505.004
1106 | Commercial | water heating | 428.4387
1106 | Industrial | machine drives | 34761.9008
1106 | Industrial | other | 63032.877
1106 | Industrial | process heat | 8371.7033
1106 | Residential | clothes and dish washing/drying | 3084.1112
1106 | Residential | other | 77880.9975
1106 | Residential | space heating and cooling | 43522.0164
1106 | Residential | water heating | 5049.2691
1106 | Transportation | heavy-duty trucks | 33.1508
1106 | Transportation | light-duty vehicles | 130.4899
1106 | Transportation | medium-duty trucks | 32.3534
1106 | Transportation | other | 787.1999
1107 | Commercial | other | 99960.0816
1107 | Commercial | space heating and cooling | 4584.5604
1107 | Commercial | water heating | 424.7307
1107 | Industrial | machine drives | 34268.5804
1107 | Industrial | other | 62828.3439
1107 | Industrial | process heat | 8222.3663
1107 | Residential | clothes and dish washing/drying | 2411.9828
1107 | Residential | other | 76453.8327
1107 | Residential | space heating and cooling | 48065.406
1107 | Residential | water heating | 2984.5608
1107 | Transportation | heavy-duty trucks | 32.4156
1107 | Transportation | light-duty vehicles | 67.3882
1107 | Transportation | medium-duty trucks | 31.6028
1107 | Transportation | other | 769.6431
1108 | Commercial | other | 99679.8279
1108 | Commercial | space heating and cooling | 4810.8629
1108 | Commercial | water heating | 453.6198
1108 | Industrial | machine drives | 33742.0803
1108 | Industrial | other | 61438.4382
1108 | Industrial | process heat | 8098.4971
1108 | Residential | clothes and dish washing/drying | 1533.9385
1108 | Residential | other | 77127.8193
1108 | Residential | space heating and cooling | 52056.9153
1108 | Residential | water heating | 3838.6451
1108 | Transportation | heavy-duty trucks | 32.1665
1108 | Transportation | light-duty vehicles | 70.3074
1108 | Transportation | medium-duty trucks | 31.3151
1108 | Transportation | other | 762.9536
1109 | Commercial | other | 102606.4454
1109 | Commercial | space heating and cooling | 5135.2382
1109 | Commercial | water heating | 529.0626
1109 | Industrial | machine drives | 33743.6571
1109 | Industrial | other | 61585.0433
1109 | Industrial | process heat | 8087.74
1109 | Residential | clothes and dish washing/drying | 1842.389
1109 | Residential | other | 80508.9791
1109 | Residential | space heating and cooling | 56476.3134
1109 | Residential | water heating | 5214.2653
1109 | Transportation | heavy-duty trucks | 32.1477
1109 | Transportation | light-duty vehicles | 53.1313
1109 | Transportation | medium-duty trucks | 31.284
1109 | Transportation | other | 762.2923
1110 | Commercial | other | 109924.8638
1110 | Commercial | space heating and cooling | 9506.4212
1110 | Commercial | water heating | 659.255
1110 | Industrial | machine drives | 34771.9988
1110 | Industrial | other | 65641.245
1110 | Industrial | process heat | 8344.1624
1110 | Residential | clothes and dish washing/drying | 2494.5054
1110 | Residential | other | 85939.2413
1110 | Residential | space heating and cooling | 57930.6284
1110 | Residential | water heating | 10619.3543
1110 | Transportation | heavy-duty trucks | 32.2821
1110 | Transportation | light-duty vehicles | 172.1539
1110 | Transportation | medium-duty trucks | 31.4261
1110 | Transportation | other | 764.6035
1111 | Commercial | other | 110110.1888
1111 | Commercial | space heating and cooling | 20446.0349
1111 | Commercial | water heating | 747.5212
1111 | Industrial | machine drives | 33367.3887
1111 | Industrial | other | 66646.6813
1111 | Industrial | process heat | 8173.2089
1111 | Residential | clothes and dish washing/drying | 3707.5947
1111 | Residential | other | 90589.2302
1111 | Residential | space heating and cooling | 58723.4333
1111 | Residential | water heating | 28731.9151
1111 | Transportation | heavy-duty trucks | 29.3736
1111 | Transportation | light-duty vehicles | 423.0535
1111 | Transportation | medium-duty trucks | 28.5658
1111 | Transportation | other | 694.2738
1112 | Commercial | other | 117923.4332
1112 | Commercial | space heating and cooling | 24417.1897
1112 | Commercial | water heating | 904.9152
1112 | Industrial | machine drives | 34915.1681
1112 | Industrial | other | 72818.5555
1112 | Industrial | process heat | 8712.6477
1112 | Residential | clothes and dish washing/drying | 6584.0554
1112 | Residential | other | 88982.3418
1112 | Residential | space heating and cooling | 41570.1748
1112 | Residential | water heating | 39827.7088
1112 | Transportation | heavy-duty trucks | 28.837
1112 | Transportation | light-duty vehicles | 782.5472
1112 | Transportation | medium-duty trucks | 28.127
1112 | Transportation | other | 684.1388
1113 | Commercial | other | 127167.0171
1113 | Commercial | space heating and cooling | 18949.1352
1113 | Commercial | water heating | 1088.3076
1113 | Industrial | machine drives | 37112.9938
1113 | Industrial | other | 78485.8372
1113 | Industrial | process heat | 9394.1186
1113 | Residential | clothes and dish washing/drying | 7782.4932
1113 | Residential | other | 89491.4785
1113 | Residential | space heating and cooling | 36490.8444
1113 | Residential | water heating | 31559.3328
1113 | Transportation | heavy-duty trucks | 29.1738
1113 | Transportation | light-duty vehicles | 908.9044
1113 | Transportation | medium-duty trucks | 28.5221
1113 | Transportation | other | 695.5997
1114 | Commercial | other | 137335.6637
1114 | Commercial | space heating and cooling | 13463.0782
1114 | Commercial | water heating | 1265.5455
1114 | Industrial | machine drives | 39241.0731
1114 | Industrial | other | 82695.7127
1114 | Industrial | process heat | 9960.2673
1114 | Residential | clothes and dish washing/drying | 10088.7129
1114 | Residential | other | 90119.3657
1114 | Residential | space heating and cooling | 33917.0249
1114 | Residential | water heating | 19280.8884
1114 | Transportation | heavy-duty trucks | 30.1914
1114 | Transportation | light-duty vehicles | 892.0811
1114 | Transportation | medium-duty trucks | 29.6072
1114 | Transportation | other | 721.328
1115 | Commercial | other | 139259.1675
1115 | Commercial | space heating and cooling | 10711.0662
1115 | Commercial | water heating | 1337.6231
1115 | Industrial | machine drives | 39007.2996
1115 | Industrial | other | 81862.2503
1115 | Industrial | process heat | 9897.7001
1115 | Residential | clothes and dish washing/drying | 11992.4681
1115 | Residential | other | 90113.2247
1115 | Residential | space heating and cooling | 35414.5785
1115 | Residential | water heating | 16632.7329
1115 | Transportation | heavy-duty trucks | 29.9179
1115 | Transportation | light-duty vehicles | 986.8767
1115 | Transportation | medium-duty trucks | 29.3081
1115 | Transportation | other | 714.7435
1116 | Commercial | other | 142297.6796
1116 | Commercial | space heating and cooling | 9803.5001
1116 | Commercial | water heating | 1394.4629
1116 | Industrial | machine drives | 39516.2872
1116 | Industrial | other | 83108.8114
1116 | Industrial | process heat | 10057.4745
1116 | Residential | clothes and dish washing/drying | 14024.9667
1116 | Residential | other | 88066.4024
1116 | Residential | space heating and cooling | 25343.4602
1116 | Residential | water heating | 18439.2576
1116 | Transportation | heavy-duty trucks | 30.2955
1116 | Transportation | light-duty vehicles | 1202.8889
1116 | Transportation | medium-duty trucks | 29.7372
1116 | Transportation | other | 724.952
1117 | Commercial | other | 143381.9088
1117 | Commercial | space heating and cooling | 10833.9751
1117 | Commercial | water heating | 1415.0502
1117 | Industrial | machine drives | 39985.4649
1117 | Industrial | other | 83955.7897
1117 | Industrial | process heat | 10194.9733
1117 | Residential | clothes and dish washing/drying | 13837.9917
1117 | Residential | other | 86160.5417
1117 | Residential | space heating and cooling | 22065.1527
1117 | Residential | water heating | 16115.2319
1117 | Transportation | heavy-duty trucks | 30.5476
1117 | Transportation | light-duty vehicles | 1375.5007
1117 | Transportation | medium-duty trucks | 29.9842
1117 | Transportation | other | 731.5616
1118 | Commercial | other | 143444.4755
1118 | Commercial | space heating and cooling | 10820.2016
1118 | Commercial | water heating | 1408.5902
1118 | Industrial | machine drives | 40269.4708
1118 | Industrial | other | 84255.1794
1118 | Industrial | process heat | 10269.9119
1118 | Residential | clothes and dish washing/drying | 12070.2595
1118 | Residential | other | 84760.1403
1118 | Residential | space heating and cooling | 19984.2937
1118 | Residential | water heating | 16882.7761
1118 | Transportation | heavy-duty trucks | 30.7369
1118 | Transportation | light-duty vehicles | 1427.8332
1118 | Transportation | medium-duty trucks | 30.1686
1118 | Transportation | other | 736.3544
1119 | Commercial | other | 143512.1311
1119 | Commercial | space heating and cooling | 11109.5777
1119 | Commercial | water heating | 1393.8882
1119 | Industrial | machine drives | 40511.7029
1119 | Industrial | other | 83803.6521
1119 | Industrial | process heat | 10280.1935
1119 | Residential | clothes and dish washing/drying | 11829.3481
1119 | Residential | other | 84844.7331
1119 | Residential | space heating and cooling | 18252.4803
1119 | Residential | water heating | 14422.6605
1119 | Transportation | heavy-duty trucks | 31.0909
1119 | Transportation | light-duty vehicles | 1632.227
1119 | Transportation | medium-duty trucks | 30.5305
1119 | Transportation | other | 745.9424
1120 | Commercial | other | 142311.9576
1120 | Commercial | space heating and cooling | 11622.0135
1120 | Commercial | water heating | 1359.7426
1120 | Industrial | machine drives | 40294.8105
1120 | Industrial | other | 82183.9523
1120 | Industrial | process heat | 10154.1942
1120 | Residential | clothes and dish washing/drying | 12686.8963
1120 | Residential | other | 87034.4172
1120 | Residential | space heating and cooling | 18028.8996
1120 | Residential | water heating | 12462.0335
1120 | Transportation | heavy-duty trucks | 31.469
1120 | Transportation | light-duty vehicles | 2183.4234
1120 | Transportation | medium-duty trucks | 30.908
1120 | Transportation | other | 754.3968
1121 | Commercial | other | 139812.0186
1121 | Commercial | space heating and cooling | 12613.7625
1121 | Commercial | water heating | 1291.3827
1121 | Industrial | machine drives | 39709.1578
1121 | Industrial | other | 79545.0977
1121 | Industrial | process heat | 9964.4694
1121 | Residential | clothes and dish washing/drying | 13469.2828
1121 | Residential | other | 94521.2678
1121 | Residential | space heating and cooling | 17321.0626
1121 | Residential | water heating | 13983.0354
1121 | Transportation | heavy-duty trucks | 31.7816
1121 | Transportation | light-duty vehicles | 2867.1787
1121 | Transportation | medium-duty trucks | 31.19
1121 | Transportation | other | 760.8202
1122 | Commercial | other | 136808.9954
1122 | Commercial | space heating and cooling | 13479.8199
1122 | Commercial | water heating | 1183.4246
1122 | Industrial | machine drives | 38958.7619
1122 | Industrial | other | 76567.8881
1122 | Industrial | process heat | 9789.0277
1122 | Residential | clothes and dish washing/drying | 13640.8999
1122 | Residential | other | 110270.9874
1122 | Residential | space heating and cooling | 19483.0837
1122 | Residential | water heating | 17534.8645
1122 | Transportation | heavy-duty trucks | 31.9933
1122 | Transportation | light-duty vehicles | 3370.2922
1122 | Transportation | medium-duty trucks | 31.3554
1122 | Transportation | other | 765.5781
1123 | Commercial | other | 138596.2372
1123 | Commercial | space heating and cooling | 12152.4516
1123 | Commercial | water heating | 1070.3895
1123 | Industrial | machine drives | 39633.9843
1123 | Industrial | other | 76927.9214
1123 | Industrial | process heat | 10049.2385
1123 | Residential | clothes and dish washing/drying | 14563.9849
1123 | Residential | other | 121436.9314
1123 | Residential | space heating and cooling | 14726.3986
1123 | Residential | water heating | 25823.5907
1123 | Transportation | heavy-duty trucks | 33.3076
1123 | Transportation | light-duty vehicles | 2731.8218
1123 | Transportation | medium-duty trucks | 32.6423
1123 | Transportation | other | 795.8109
1124 | Commercial | other | 135635.663
1124 | Commercial | space heating and cooling | 13289.6418
1124 | Commercial | water heating | 921.7817
1124 | Industrial | machine drives | 40019.9311
1124 | Industrial | other | 77203.0066
1124 | Industrial | process heat | 10142.7329
1124 | Residential | clothes and dish washing/drying | 15642.8855
1124 | Residential | other | 118822.8262
1124 | Residential | space heating and cooling | 14497.9166
1124 | Residential | water heating | 27737.3054
1124 | Transportation | heavy-duty trucks | 33.9619
1124 | Transportation | light-duty vehicles | 1594.1394
1124 | Transportation | medium-duty trucks | 33.2223
1124 | Transportation | other | 809.6193
1125 | Commercial | other | 129181.4549
1125 | Commercial | space heating and cooling | 14707.2756
1125 | Commercial | water heating | 763.2535
1125 | Industrial | machine drives | 39813.3955
1125 | Industrial | other | 76384.2484
1125 | Industrial | process heat | 10096.5372
1125 | Residential | clothes and dish washing/drying | 16619.8541
1125 | Residential | other | 111903.2642
1125 | Residential | space heating and cooling | 15049.2684
1125 | Residential | water heating | 28319.0409
1125 | Transportation | heavy-duty trucks | 33.8815
1125 | Transportation | light-duty vehicles | 1153.4083
1125 | Transportation | medium-duty trucks | 33.0972
1125 | Transportation | other | 806.3087
1126 | Commercial | other | 125576.5196
1126 | Commercial | space heating and cooling | 6135.7386
1126 | Commercial | water heating | 647.0272
1126 | Industrial | machine drives | 40223.0955
1126 | Industrial | other | 76193.8901
1126 | Industrial | process heat | 10267.7124
1126 | Residential | clothes and dish washing/drying | 14491.7469
1126 | Residential | other | 106195.0501
1126 | Residential | space heating and cooling | 17311.2015
1126 | Residential | water heating | 25690.1894
1126 | Transportation | heavy-duty trucks | 34.4735
1126 | Transportation | light-duty vehicles | 883.3567
1126 | Transportation | medium-duty trucks | 33.7233
1126 | Transportation | other | 821.494
1127 | Commercial | other | 118332.3054
1127 | Commercial | space heating and cooling | 4557.9517
1127 | Commercial | water heating | 549.5014
1127 | Industrial | machine drives | 39291.7038
1127 | Industrial | other | 73149.5689
1127 | Industrial | process heat | 9990.8437
1127 | Residential | clothes and dish washing/drying | 12284.6041
1127 | Residential | other | 95079.4357
1127 | Residential | space heating and cooling | 21856.5177
1127 | Residential | water heating | 20439.5878
1127 | Transportation | heavy-duty trucks | 34.298
1127 | Transportation | light-duty vehicles | 587.752
1127 | Transportation | medium-duty trucks | 33.5132
1127 | Transportation | other | 817.0889
1128 | Commercial | other | 112386.4602
1128 | Commercial | space heating and cooling | 4653.0105
1128 | Commercial | water heating | 491.6189
1128 | Industrial | machine drives | 37869.9061
1128 | Industrial | other | 69715.4094
1128 | Industrial | process heat | 9404.0566
1128 | Residential | clothes and dish washing/drying | 8586.2581
1128 | Residential | other | 85528.8264
1128 | Residential | space heating and cooling | 28068.9299
1128 | Residential | water heating | 13271.8784
1128 | Transportation | heavy-duty trucks | 34.3139
1128 | Transportation | light-duty vehicles | 399.0447
1128 | Transportation | medium-duty trucks | 33.4412
1128 | Transportation | other | 815.9253
1129 | Commercial | other | 108494.1524
1129 | Commercial | space heating and cooling | 4277.7114
1129 | Commercial | water heating | 448.878
1129 | Industrial | machine drives | 36315.3071
1129 | Industrial | other | 66047.1756
1129 | Industrial | process heat | 8829.5818
1129 | Residential | clothes and dish washing/drying | 5541.4563
1129 | Residential | other | 80291.4457
1129 | Residential | space heating and cooling | 33781.2067
1129 | Residential | water heating | 9031.313
1129 | Transportation | heavy-duty trucks | 34.504
1129 | Transportation | light-duty vehicles | 223.3853
1129 | Transportation | medium-duty trucks | 33.6244
1129 | Transportation | other | 820.7999
1130 | Commercial | other | 104801.8108
1130 | Commercial | space heating and cooling | 4258.1682
1130 | Commercial | water heating | 437.782
1130 | Industrial | machine drives | 35515.4938
1130 | Industrial | other | 64299.0286
1130 | Industrial | process heat | 8565.3432
1130 | Residential | clothes and dish washing/drying | 3149.9356
1130 | Residential | other | 77868.9642
1130 | Residential | space heating and cooling | 40093.9141
1130 | Residential | water heating | 5156.6537
1130 | Transportation | heavy-duty trucks | 33.8603
1130 | Transportation | light-duty vehicles | 133.3739
1130 | Transportation | medium-duty trucks | 32.9732
1130 | Transportation | other | 804.3747
1131 | Commercial | other | 101988.0748
1131 | Commercial | space heating and cooling | 4297.2684
1131 | Commercial | water heating | 434.8356
1131 | Industrial | machine drives | 35078.5345
1131 | Industrial | other | 64176.0989
1131 | Industrial | process heat | 8426.9603
1131 | Residential | clothes and dish washing/drying | 2467.0117
1131 | Residential | other | 76418.6331
1131 | Residential | space heating and cooling | 44567.675
1131 | Residential | water heating | 3060.6729
1131 | Transportation | heavy-duty trucks | 33.1653
1131 | Transportation | light-duty vehicles | 69.0862
1131 | Transportation | medium-duty trucks | 32.2739
1131 | Transportation | other | 787.2846
1132 | Commercial | other | 101673.7695
1132 | Commercial | space heating and cooling | 4486.3646
1132 | Commercial | water heating | 465.3695
1132 | Industrial | machine drives | 34571.5231
1132 | Industrial | other | 62779.6173
1132 | Industrial | process heat | 8300.1024
1132 | Residential | clothes and dish washing/drying | 1571.6828
1132 | Residential | other | 77045.0074
1132 | Residential | space heating and cooling | 48431.45
1132 | Residential | water heating | 3945.4773
1132 | Transportation | heavy-duty trucks | 32.8981
1132 | Transportation | light-duty vehicles | 72.0149
1132 | Transportation | medium-duty trucks | 31.9649
1132 | Transportation | other | 780.657
1133 | Commercial | other | 104902.1603
1133 | Commercial | space heating and cooling | 4730.8694
1133 | Commercial | water heating | 544.87
1133 | Industrial | machine drives | 34690.7222
1133 | Industrial | other | 63106.2974
1133 | Industrial | process heat | 8322.9613
1133 | Residential | clothes and dish washing/drying | 1894.402
1133 | Residential | other | 80366.0376
1133 | Residential | space heating and cooling | 52349.6209
1133 | Residential | water heating | 5383.857
1133 | Transportation | heavy-duty trucks | 32.9839
1133 | Transportation | light-duty vehicles | 54.8439
1133 | Transportation | medium-duty trucks | 32.0509
1133 | Transportation | other | 781.9738
1134 | Commercial | other | 112146.3846
1134 | Commercial | space heating and cooling | 8781.9498
1134 | Commercial | water heating | 678.5834
1134 | Industrial | machine drives | 35699.6475
1134 | Industrial | other | 67170.2241
1134 | Industrial | process heat | 8588.916
1134 | Residential | clothes and dish washing/drying | 2563.549
1134 | Residential | other | 85452.3072
1134 | Residential | space heating and cooling | 53173.0258
1134 | Residential | water heating | 10974.335
1134 | Transportation | heavy-duty trucks | 33.0756
1134 | Transportation | light-duty vehicles | 177.0451
1134 | Transportation | medium-duty trucks | 32.1386
1134 | Transportation | other | 783.2467
1135 | Commercial | other | 112251.0421
1135 | Commercial | space heating and cooling | 17324.0367
1135 | Commercial | water heating | 771.8984
1135 | Industrial | machine drives | 34290.1654
1135 | Industrial | other | 68186.9433
1135 | Industrial | process heat | 8414.8737
1135 | Residential | clothes and dish washing/drying | 3820.3054
1135 | Residential | other | 90109.0387
1135 | Residential | space heating and cooling | 54275.9198
1135 | Residential | water heating | 29692.7673
1135 | Transportation | heavy-duty trucks | 30.1557
1135 | Transportation | light-duty vehicles | 435.6939
1135 | Transportation | medium-duty trucks | 29.2388
1135 | Transportation | other | 712.4875
1136 | Commercial | other | 119126.8999
1136 | Commercial | space heating and cooling | 22046.6547
1136 | Commercial | water heating | 924.9889
1136 | Industrial | machine drives | 35590.6538
1136 | Industrial | other | 73973.3252
1136 | Industrial | process heat | 8879.4935
1136 | Residential | clothes and dish washing/drying | 6709.4794
1136 | Residential | other | 88339.8237
1136 | Residential | space heating and cooling | 37264.2424
1136 | Residential | water heating | 40728.8651
1136 | Transportation | heavy-duty trucks | 29.4007
1136 | Transportation | light-duty vehicles | 797.1505
1136 | Transportation | medium-duty trucks | 28.5749
1136 | Transportation | other | 695.4879
1137 | Commercial | other | 128063.5685
1137 | Commercial | space heating and cooling | 16885.7696
1137 | Commercial | water heating | 1106.4066
1137 | Industrial | machine drives | 37598.8757
1137 | Industrial | other | 79336.1096
1137 | Industrial | process heat | 9510.7691
1137 | Residential | clothes and dish washing/drying | 7889.6027
1137 | Residential | other | 88889.0298
1137 | Residential | space heating and cooling | 32159.2409
1137 | Residential | water heating | 32097.3473
1137 | Transportation | heavy-duty trucks | 29.5774
1137 | Transportation | light-duty vehicles | 921.6308
1137 | Transportation | medium-duty trucks | 28.9026
1137 | Transportation | other | 703.992
1138 | Commercial | other | 137071.736
1138 | Commercial | space heating and cooling | 11901.7252
1138 | Commercial | water heating | 1274.6111
1138 | Industrial | machine drives | 39347.5842
1138 | Industrial | other | 82849.2255
1138 | Industrial | process heat | 10004.6121
1138 | Residential | clothes and dish washing/drying | 10136.4765
1138 | Residential | other | 88878.829
1138 | Residential | space heating and cooling | 29493.5956
1138 | Residential | water heating | 19402.5826
1138 | Transportation | heavy-duty trucks | 30.3504
1138 | Transportation | light-duty vehicles | 896.4667
1138 | Transportation | medium-duty trucks | 29.7262
1138 | Transportation | other | 723.9748
1139 | Commercial | other | 137850.5378
1139 | Commercial | space heating and cooling | 9661.4472
1139 | Commercial | water heating | 1337.4891
1139 | Industrial | machine drives | 38794.1508
1139 | Industrial | other | 81435.1955
1139 | Industrial | process heat | 9892.2177
1139 | Residential | clothes and dish washing/drying | 11970.8265
1139 | Residential | other | 88005.997
1139 | Residential | space heating and cooling | 30585.7557
1139 | Residential | water heating | 16601.0527
1139 | Transportation | heavy-duty trucks | 29.8609
1139 | Transportation | light-duty vehicles | 984.9354
1139 | Transportation | medium-duty trucks | 29.2977
1139 | Transportation | other | 713.0173
1140 | Commercial | other | 139075.7473
1140 | Commercial | space heating and cooling | 9041.079
1140 | Commercial | water heating | 1378.1828
1140 | Industrial | machine drives | 38892.5733
1140 | Industrial | other | 81841.0852
1140 | Industrial | process heat | 9934.0366
1140 | Residential | clothes and dish washing/drying | 13857.0886
1140 | Residential | other | 85441.2999
1140 | Residential | space heating and cooling | 21849.9244
1140 | Residential | water heating | 18204.6651
1140 | Transportation | heavy-duty trucks | 29.9524
1140 | Transportation | light-duty vehicles | 1187.5828
1140 | Transportation | medium-duty trucks | 29.4293
1140 | Transportation | other | 715.5663
1141 | Commercial | other | 138876.9677
1141 | Commercial | space heating and cooling | 9999.6646
1141 | Commercial | water heating | 1388.5035
1141 | Industrial | machine drives | 39073.0583
1141 | Industrial | other | 82054.3618
1141 | Industrial | process heat | 10002.404
1141 | Residential | clothes and dish washing/drying | 13572.2032
1141 | Residential | other | 82947.2657
1141 | Residential | space heating and cooling | 19094.6954
1141 | Residential | water heating | 15786.3432
1141 | Transportation | heavy-duty trucks | 29.9846
1141 | Transportation | light-duty vehicles | 1348.3421
1141 | Transportation | medium-duty trucks | 29.4824
1141 | Transportation | other | 716.9081
1142 | Commercial | other | 137999.6695
1142 | Commercial | space heating and cooling | 10108.704
1142 | Commercial | water heating | 1374.963
1142 | Industrial | machine drives | 39153.9004
1142 | Industrial | other | 81926.91
1142 | Industrial | process heat | 10025.2127
1142 | Residential | clothes and dish washing/drying | 11771.1749
1142 | Residential | other | 81198.1191
1142 | Residential | space heating and cooling | 17345.1458
1142 | Residential | water heating | 16450.9153
1142 | Transportation | heavy-duty trucks | 29.9873
1142 | Transportation | light-duty vehicles | 1391.7072
1142 | Transportation | medium-duty trucks | 29.4951
1142 | Transportation | other | 717.5555
1143 | Commercial | other | 136942.0549
1143 | Commercial | space heating and cooling | 10425.0485
1143 | Commercial | water heating | 1350.9945
1143 | Industrial | machine drives | 39125.54
1143 | Industrial | other | 80949.7893
1143 | Industrial | process heat | 9966.1019
1143 | Residential | clothes and dish washing/drying | 11459.3339
1143 | Residential | other | 80913.3467
1143 | Residential | space heating and cooling | 16312.5973
1143 | Residential | water heating | 13956.3614
1143 | Transportation | heavy-duty trucks | 30.1932
1143 | Transportation | light-duty vehicles | 1580.0008
1143 | Transportation | medium-duty trucks | 29.6966
1143 | Transportation | other | 721.9664
1144 | Commercial | other | 134974.1342
1144 | Commercial | space heating and cooling | 10830.9743
1144 | Commercial | water heating | 1310.6936
1144 | Industrial | machine drives | 38716.4966
1144 | Industrial | other | 78971.5783
1144 | Industrial | process heat | 9784.8696
1144 | Residential | clothes and dish washing/drying | 12229.9959
1144 | Residential | other | 82736.3956
1144 | Residential | space heating and cooling | 16582.71
1144 | Residential | water heating | 11997.1578
1144 | Transportation | heavy-duty trucks | 30.3999
1144 | Transportation | light-duty vehicles | 2103.8543
1144 | Transportation | medium-duty trucks | 29.8963
1144 | Transportation | other | 726.6124
1145 | Commercial | other | 132056.5619
1145 | Commercial | space heating and cooling | 11653.9568
1145 | Commercial | water heating | 1241.4656
1145 | Industrial | machine drives | 38048.1018
1145 | Industrial | other | 76235.3992
1145 | Industrial | process heat | 9572.2971
1145 | Residential | clothes and dish washing/drying | 12955.8394
1145 | Residential | other | 89694.3587
1145 | Residential | space heating and cooling | 16108.8739
1145 | Residential | water heating | 13436.3181
1145 | Transportation | heavy-duty trucks | 30.6338
1145 | Transportation | light-duty vehicles | 2756.8872
1145 | Transportation | medium-duty trucks | 30.085
1145 | Transportation | other | 731.0146
1146 | Commercial | other | 128861.3027
1146 | Commercial | space heating and cooling | 12222.7831
1146 | Commercial | water heating | 1137.2974
1146 | Industrial | machine drives | 37266.6783
1146 | Industrial | other | 73277.6833
1146 | Industrial | process heat | 9384.4281
1146 | Residential | clothes and dish washing/drying | 13103.3525
1146 | Residential | other | 104454.795
1146 | Residential | space heating and cooling | 17910.2289
1146 | Residential | water heating | 16839.5008
1146 | Transportation | heavy-duty trucks | 30.7781
1146 | Transportation | light-duty vehicles | 3235.5183
1146 | Transportation | medium-duty trucks | 30.2217
1146 | Transportation | other | 734.4251
1147 | Commercial | other | 130165.904
1147 | Commercial | space heating and cooling | 10866.4812
1147 | Commercial | water heating | 1026.3695
1147 | Industrial | machine drives | 37809.333
1147 | Industrial | other | 73498.5909
1147 | Industrial | process heat | 9616.303
1147 | Residential | clothes and dish washing/drying | 13959.4562
1147 | Residential | other | 114753.0419
1147 | Residential | space heating and cooling | 13833.8739
1147 | Residential | water heating | 24748.4284
1147 | Transportation | heavy-duty trucks | 31.8982
1147 | Transportation | light-duty vehicles | 2618.0066
1147 | Transportation | medium-duty trucks | 31.3512
1147 | Transportation | other | 762.5242
1148 | Commercial | other | 127399.3529
1148 | Commercial | space heating and cooling | 11749.2218
1148 | Commercial | water heating | 887.0576
1148 | Industrial | machine drives | 38193.0123
1148 | Industrial | other | 73837.2652
1148 | Industrial | process heat | 9722.4748
1148 | Residential | clothes and dish washing/drying | 15028.9696
1148 | Residential | other | 112168.7673
1148 | Residential | space heating and cooling | 13618.6735
1148 | Residential | water heating | 26657.0035
1148 | Transportation | heavy-duty trucks | 32.4867
1148 | Transportation | light-duty vehicles | 1530.3799
1148 | Transportation | medium-duty trucks | 31.9206
1148 | Transportation | other | 777.7975
1149 | Commercial | other | 122009.3675
1149 | Commercial | space heating and cooling | 13004.0291
1149 | Commercial | water heating | 739.736
1149 | Industrial | machine drives | 38187.8024
1149 | Industrial | other | 73402.7561
1149 | Industrial | process heat | 9717.0286
1149 | Residential | clothes and dish washing/drying | 16060.322
1149 | Residential | other | 106148.0173
1149 | Residential | space heating and cooling | 14107.3908
1149 | Residential | water heating | 27410.9489
1149 | Transportation | heavy-duty trucks | 32.5317
1149 | Transportation | light-duty vehicles | 1113.7366
1149 | Transportation | medium-duty trucks | 31.9796
1149 | Transportation | other | 778.6289
1150 | Commercial | other | 120057.854
1150 | Commercial | space heating and cooling | 5638.9487
1150 | Commercial | water heating | 633.2888
1150 | Industrial | machine drives | 38898.0776
1150 | Industrial | other | 73828.439
1150 | Industrial | process heat | 9949.4528
1150 | Residential | clothes and dish washing/drying | 14119.0583
1150 | Residential | other | 102108.9264
1150 | Residential | space heating and cooling | 16723.1797
1150 | Residential | water heating | 25112.379
1150 | Transportation | heavy-duty trucks | 33.3523
1150 | Transportation | light-duty vehicles | 859.8455
1150 | Transportation | medium-duty trucks | 32.7659
1150 | Transportation | other | 799.3148
1151 | Commercial | other | 115679.793
1151 | Commercial | space heating and cooling | 4299.2179
1151 | Commercial | water heating | 547.0308
1151 | Industrial | machine drives | 38543.4456
1151 | Industrial | other | 71913.9237
1151 | Industrial | process heat | 9831.2642
1151 | Residential | clothes and dish washing/drying | 12156.244
1151 | Residential | other | 93271.4864
1151 | Residential | space heating and cooling | 20682.1741
1151 | Residential | water heating | 20313.7813
1151 | Transportation | heavy-duty trucks | 33.6113
1151 | Transportation | light-duty vehicles | 580.6806
1151 | Transportation | medium-duty trucks | 33.0356
1151 | Transportation | other | 806.5487
1152 | Commercial | other | 112286.4868
1152 | Commercial | space heating and cooling | 4426.7484
1152 | Commercial | water heating | 499.4187
1152 | Industrial | machine drives | 37131.4378
1152 | Industrial | other | 67841.6846
1152 | Industrial | process heat | 9382.4543
1152 | Residential | clothes and dish washing/drying | 8645.5205
1152 | Residential | other | 85618.7221
1152 | Residential | space heating and cooling | 26196.2383
1152 | Residential | water heating | 13880.0494
1152 | Transportation | heavy-duty trucks | 34.1446
1152 | Transportation | light-duty vehicles | 419.8794
1152 | Transportation | medium-duty trucks | 33.5197
1152 | Transportation | other | 818.4709
1153 | Commercial | other | 114296.8984
1153 | Commercial | space heating and cooling | 4818.6622
1153 | Commercial | water heating | 492.2253
1153 | Industrial | machine drives | 29078.1692
1153 | Industrial | other | 46646.3324
1153 | Industrial | process heat | 6723.1064
1153 | Residential | clothes and dish washing/drying | 6202.5714
1153 | Residential | other | 88926.1877
1153 | Residential | space heating and cooling | 38591.0321
1153 | Residential | water heating | 14624.4245
1153 | Transportation | heavy-duty trucks | 36.5633
1153 | Transportation | light-duty vehicles | 459.6412
1153 | Transportation | medium-duty trucks | 35.7029
1153 | Transportation | other | 872.4244
1154 | Commercial | other | 112310.8551
1154 | Commercial | space heating and cooling | 4878.3776
1154 | Commercial | water heating | 490.3358
1154 | Industrial | machine drives | 28085.8514
1154 | Industrial | other | 43069.1149
1154 | Industrial | process heat | 6464.1982
1154 | Residential | clothes and dish washing/drying | 3908.7049
1154 | Residential | other | 87164.1884
1154 | Residential | space heating and cooling | 46259.7699
1154 | Residential | water heating | 9024.7133
1154 | Transportation | heavy-duty trucks | 36.552
1154 | Transportation | light-duty vehicles | 223.455
1154 | Transportation | medium-duty trucks | 35.6888
1154 | Transportation | other | 870.6172
1155 | Commercial | other | 112779.5023
1155 | Commercial | space heating and cooling | 5077.4514
1155 | Commercial | water heating | 504.8356
1155 | Industrial | machine drives | 27040.2495
1155 | Industrial | other | 40274.7173
1155 | Industrial | process heat | 6095.3748
1155 | Residential | clothes and dish washing/drying | 2649.8162
1155 | Residential | other | 88027.0003
1155 | Residential | space heating and cooling | 53137.3307
1155 | Residential | water heating | 2034.6582
1155 | Transportation | heavy-duty trucks | 37.0018
1155 | Transportation | light-duty vehicles | 162.5653
1155 | Transportation | medium-duty trucks | 36.1319
1155 | Transportation | other | 881.2153
1156 | Commercial | other | 111699.3708
1156 | Commercial | space heating and cooling | 5322.8073
1156 | Commercial | water heating | 531.347
1156 | Industrial | machine drives | 25944.5427
1156 | Industrial | other | 37805.8289
1156 | Industrial | process heat | 5803.5986
1156 | Residential | clothes and dish washing/drying | 2030.3245
1156 | Residential | other | 87993.5417
1156 | Residential | space heating and cooling | 57602.7265
1156 | Residential | water heating | 3246.7768
1156 | Transportation | heavy-duty trucks | 36.6721
1156 | Transportation | light-duty vehicles | 112.4483
1156 | Transportation | medium-duty trucks | 35.7416
1156 | Transportation | other | 872.6457
1157 | Commercial | other | 112559.7618
1157 | Commercial | space heating and cooling | 5658.883
1157 | Commercial | water heating | 597.3538
1157 | Industrial | machine drives | 25473.025
1157 | Industrial | other | 36906.851
1157 | Industrial | process heat | 5700.4056
1157 | Residential | clothes and dish washing/drying | 1732.4343
1157 | Residential | other | 89057.2237
1157 | Residential | space heating and cooling | 61760.8724
1157 | Residential | water heating | 3429.7845
1157 | Transportation | heavy-duty trucks | 36.4253
1157 | Transportation | light-duty vehicles | 35.1692
1157 | Transportation | medium-duty trucks | 35.4977
1157 | Transportation | other | 867.2976
1158 | Commercial | other | 115949.3598
1158 | Commercial | space heating and cooling | 10060.4869
1158 | Commercial | water heating | 706.8463
1158 | Industrial | machine drives | 25442.2733
1158 | Industrial | other | 37265.1604
1158 | Industrial | process heat | 5715.0129
1158 | Residential | clothes and dish washing/drying | 1563.6493
1158 | Residential | other | 91036.2177
1158 | Residential | space heating and cooling | 62594.1731
1158 | Residential | water heating | 4721.1306
1158 | Transportation | heavy-duty trucks | 36.3394
1158 | Transportation | light-duty vehicles | 66.9533
1158 | Transportation | medium-duty trucks | 35.413
1158 | Transportation | other | 864.9718
1159 | Commercial | other | 115786.6492
1159 | Commercial | space heating and cooling | 14767.7929
1159 | Commercial | water heating | 802.2215
1159 | Industrial | machine drives | 24312.3321
1159 | Industrial | other | 36306.669
1159 | Industrial | process heat | 5499.6091
1159 | Residential | clothes and dish washing/drying | 2494.8517
1159 | Residential | other | 94579.6869
1159 | Residential | space heating and cooling | 65802.2413
1159 | Residential | water heating | 11595.2271
1159 | Transportation | heavy-duty trucks | 34.5411
1159 | Transportation | light-duty vehicles | 135.7857
1159 | Transportation | medium-duty trucks | 33.6411
1159 | Transportation | other | 823.0603
1160 | Commercial | other | 124501.5049
1160 | Commercial | space heating and cooling | 16219.4387
1160 | Commercial | water heating | 954.8443
1160 | Industrial | machine drives | 24990.6088
1160 | Industrial | other | 37885.204
1160 | Industrial | process heat | 5656.7905
1160 | Residential | clothes and dish washing/drying | 6117.09
1160 | Residential | other | 98322.0095
1160 | Residential | space heating and cooling | 49279.0272
1160 | Residential | water heating | 22715.7724
1160 | Transportation | heavy-duty trucks | 35.4252
1160 | Transportation | light-duty vehicles | 253.1751
1160 | Transportation | medium-duty trucks | 34.5757
1160 | Transportation | other | 841.2725
1161 | Commercial | other | 127041.5568
1161 | Commercial | space heating and cooling | 13920.1829
1161 | Commercial | water heating | 1027.8039
1161 | Industrial | machine drives | 24438.6409
1161 | Industrial | other | 37354.087
1161 | Industrial | process heat | 5545.6459
1161 | Residential | clothes and dish washing/drying | 10596.5966
1161 | Residential | other | 101203.3688
1161 | Residential | space heating and cooling | 42687.014
1161 | Residential | water heating | 34302.3329
1161 | Transportation | heavy-duty trucks | 34.7611
1161 | Transportation | light-duty vehicles | 466.0177
1161 | Transportation | medium-duty trucks | 33.8876
1161 | Transportation | other | 821.3439
1162 | Commercial | other | 128340.9914
1162 | Commercial | space heating and cooling | 9864.8942
1162 | Commercial | water heating | 1063.2703
1162 | Industrial | machine drives | 24057.2027
1162 | Industrial | other | 36843.8346
1162 | Industrial | process heat | 5458.6276
1162 | Residential | clothes and dish washing/drying | 17410.5863
1162 | Residential | other | 101196.3955
1162 | Residential | space heating and cooling | 38548.2983
1162 | Residential | water heating | 41359.6469
1162 | Transportation | heavy-duty trucks | 34.2503
1162 | Transportation | light-duty vehicles | 793.8295
1162 | Transportation | medium-duty trucks | 33.4489
1162 | Transportation | other | 807.4892
1163 | Commercial | other | 127202.9975
1163 | Commercial | space heating and cooling | 7952.3789
1163 | Commercial | water heating | 1063.7895
1163 | Industrial | machine drives | 23632.6219
1163 | Industrial | other | 36263.6686
1163 | Industrial | process heat | 5364.6859
1163 | Residential | clothes and dish washing/drying | 21017.6815
1163 | Residential | other | 103086.1967
1163 | Residential | space heating and cooling | 40720.9058
1163 | Residential | water heating | 36870.3072
1163 | Transportation | heavy-duty trucks | 33.6253
1163 | Transportation | light-duty vehicles | 1077.7768
1163 | Transportation | medium-duty trucks | 32.8285
1163 | Transportation | other | 792.6592
1164 | Commercial | other | 130688.4528
1164 | Commercial | space heating and cooling | 7671.862
1164 | Commercial | water heating | 1096.1307
1164 | Industrial | machine drives | 24346.5644
1164 | Industrial | other | 37426.1942
1164 | Industrial | process heat | 5543.0795
1164 | Residential | clothes and dish washing/drying | 25352.3603
1164 | Residential | other | 102460.2502
1164 | Residential | space heating and cooling | 30718.6463
1164 | Residential | water heating | 32436.2432
1164 | Transportation | heavy-duty trucks | 34.6987
1164 | Transportation | light-duty vehicles | 1412.994
1164 | Transportation | medium-duty trucks | 33.8942
1164 | Transportation | other | 816.8047
1165 | Commercial | other | 129152.2407
1165 | Commercial | space heating and cooling | 9303.3295
1165 | Commercial | water heating | 1080.5594
1165 | Industrial | machine drives | 24302.5182
1165 | Industrial | other | 37340.8075
1165 | Industrial | process heat | 5538.6027
1165 | Residential | clothes and dish washing/drying | 25232.262
1165 | Residential | other | 99695.5255
1165 | Residential | space heating and cooling | 27332.5904
1165 | Residential | water heating | 31804.1411
1165 | Transportation | heavy-duty trucks | 34.6647
1165 | Transportation | light-duty vehicles | 1744.0323
1165 | Transportation | medium-duty trucks | 33.8547
1165 | Transportation | other | 814.8766
1166 | Commercial | other | 128564.8847
1166 | Commercial | space heating and cooling | 9350.3343
1166 | Commercial | water heating | 1065.3734
1166 | Industrial | machine drives | 24455.7314
1166 | Industrial | other | 37464.9326
1166 | Industrial | process heat | 5560.2715
1166 | Residential | clothes and dish washing/drying | 26987.1086
1166 | Residential | other | 98485.1832
1166 | Residential | space heating and cooling | 25014.1205
1166 | Residential | water heating | 27238.0911
1166 | Transportation | heavy-duty trucks | 34.9729
1166 | Transportation | light-duty vehicles | 1832.4325
1166 | Transportation | medium-duty trucks | 34.1146
1166 | Transportation | other | 820.2395
1167 | Commercial | other | 128634.5784
1167 | Commercial | space heating and cooling | 9647.8871
1167 | Commercial | water heating | 1045.4706
1167 | Industrial | machine drives | 24654.8493
1167 | Industrial | other | 37594.8992
1167 | Industrial | process heat | 5560.8794
1167 | Residential | clothes and dish washing/drying | 25633.2925
1167 | Residential | other | 100307.0909
1167 | Residential | space heating and cooling | 23445.0459
1167 | Residential | water heating | 23055.654
1167 | Transportation | heavy-duty trucks | 35.4539
1167 | Transportation | light-duty vehicles | 1905.4651
1167 | Transportation | medium-duty trucks | 34.5755
1167 | Transportation | other | 830.085
1168 | Commercial | other | 128336.2329
1168 | Commercial | space heating and cooling | 9769.7756
1168 | Commercial | water heating | 1011.2264
1168 | Industrial | machine drives | 24641.4582
1168 | Industrial | other | 37385.0088
1168 | Industrial | process heat | 5499.4316
1168 | Residential | clothes and dish washing/drying | 25934.2979
1168 | Residential | other | 103334.2034
1168 | Residential | space heating and cooling | 23771.4933
1168 | Residential | water heating | 19179.8459
1168 | Transportation | heavy-duty trucks | 35.7865
1168 | Transportation | light-duty vehicles | 2032.1128
1168 | Transportation | medium-duty trucks | 34.848
1168 | Transportation | other | 836.3157
1169 | Commercial | other | 130169.0488
1169 | Commercial | space heating and cooling | 10363.7211
1169 | Commercial | water heating | 978.6944
1169 | Industrial | machine drives | 24922.5781
1169 | Industrial | other | 37650.7105
1169 | Industrial | process heat | 5519.0801
1169 | Residential | clothes and dish washing/drying | 23754.3633
1169 | Residential | other | 109560.0673
1169 | Residential | space heating and cooling | 23560.9131
1169 | Residential | water heating | 17883.8004
1169 | Transportation | heavy-duty trucks | 36.5162
1169 | Transportation | light-duty vehicles | 2266.9768
1169 | Transportation | medium-duty trucks | 35.5253
1169 | Transportation | other | 853.2251
1170 | Commercial | other | 130984.3072
1170 | Commercial | space heating and cooling | 10826.6537
1170 | Commercial | water heating | 924.2261
1170 | Industrial | machine drives | 24860.9009
1170 | Industrial | other | 37416.5925
1170 | Industrial | process heat | 5475.2663
1170 | Residential | clothes and dish washing/drying | 19762.7884
1170 | Residential | other | 124188.6141
1170 | Residential | space heating and cooling | 26396.4097
1170 | Residential | water heating | 19451.9196
1170 | Transportation | heavy-duty trucks | 36.6258
1170 | Transportation | light-duty vehicles | 2186.931
1170 | Transportation | medium-duty trucks | 35.6981
1170 | Transportation | other | 856.3273
1171 | Commercial | other | 134998.6136
1171 | Commercial | space heating and cooling | 7680.9492
1171 | Commercial | water heating | 876.0129
1171 | Industrial | machine drives | 25238.4672
1171 | Industrial | other | 37833.7773
1171 | Industrial | process heat | 5644.3197
1171 | Residential | clothes and dish washing/drying | 21647.7252
1171 | Residential | other | 133622.7284
1171 | Residential | space heating and cooling | 20733.4104
1171 | Residential | water heating | 28740.4708
1171 | Transportation | heavy-duty trucks | 37.4194
1171 | Transportation | light-duty vehicles | 2516.2207
1171 | Transportation | medium-duty trucks | 36.4677
1171 | Transportation | other | 876.0283
1172 | Commercial | other | 135708.1013
1172 | Commercial | space heating and cooling | 7400.9927
1172 | Commercial | water heating | 823.7476
1172 | Industrial | machine drives | 25633.4891
1172 | Industrial | other | 38300.0972
1172 | Industrial | process heat | 5734.5823
1172 | Residential | clothes and dish washing/drying | 21918.1076
1172 | Residential | other | 130842.961
1172 | Residential | space heating and cooling | 20895.2511
1172 | Residential | water heating | 29261.5387
1172 | Transportation | heavy-duty trucks | 38.0378
1172 | Transportation | light-duty vehicles | 2517.7013
1172 | Transportation | medium-duty trucks | 37.0699
1172 | Transportation | other | 890.9485
1173 | Commercial | other | 133666.483
1173 | Commercial | space heating and cooling | 7933.3378
1173 | Commercial | water heating | 760.057
1173 | Industrial | machine drives | 25847.3341
1173 | Industrial | other | 38529.3191
1173 | Industrial | process heat | 5802.3965
1173 | Residential | clothes and dish washing/drying | 24856.326
1173 | Residential | other | 121827.1458
1173 | Residential | space heating and cooling | 21771.8596
1173 | Residential | water heating | 27585.5878
1173 | Transportation | heavy-duty trucks | 38.3345
1173 | Transportation | light-duty vehicles | 2148.7131
1173 | Transportation | medium-duty trucks | 37.3133
1173 | Transportation | other | 897.33
1174 | Commercial | other | 131091.6719
1174 | Commercial | space heating and cooling | 8229.0534
1174 | Commercial | water heating | 693.8366
1174 | Industrial | machine drives | 26276.7921
1174 | Industrial | other | 39259.2766
1174 | Industrial | process heat | 5920.5915
1174 | Residential | clothes and dish washing/drying | 22508.684
1174 | Residential | other | 114821.596
1174 | Residential | space heating and cooling | 25568.5917
1174 | Residential | water heating | 21223.0578
1174 | Transportation | heavy-duty trucks | 38.6922
1174 | Transportation | light-duty vehicles | 1807.5727
1174 | Transportation | medium-duty trucks | 37.6382
1174 | Transportation | other | 904.956
1175 | Commercial | other | 126069.7731
1175 | Commercial | space heating and cooling | 5585.79
1175 | Commercial | water heating | 621.2829
1175 | Industrial | machine drives | 26811.1148
1175 | Industrial | other | 40711.3853
1175 | Industrial | process heat | 6077.3206
1175 | Residential | clothes and dish washing/drying | 15726.9203
1175 | Residential | other | 107500.7277
1175 | Residential | space heating and cooling | 31232.0157
1175 | Residential | water heating | 17407.9974
1175 | Transportation | heavy-duty trucks | 38.5289
1175 | Transportation | light-duty vehicles | 1410.0912
1175 | Transportation | medium-duty trucks | 37.529
1175 | Transportation | other | 903.0268
1176 | Commercial | other | 116472.7223
1176 | Commercial | space heating and cooling | 5486.3889
1176 | Commercial | water heating | 536.6965
1176 | Industrial | machine drives | 26971.0899
1176 | Industrial | other | 42378.1986
1176 | Industrial | process heat | 6126.6916
1176 | Residential | clothes and dish washing/drying | 11698.3947
1176 | Residential | other | 95900.6922
1176 | Residential | space heating and cooling | 36894.0655
1176 | Residential | water heating | 17063.6835
1176 | Transportation | heavy-duty trucks | 36.8903
1176 | Transportation | light-duty vehicles | 938.8011
1176 | Transportation | medium-duty trucks | 35.9253
1176 | Transportation | other | 865.089
1177 | Commercial | other | 108952.5086
1177 | Commercial | space heating and cooling | 5692.5117
1177 | Commercial | water heating | 468.4681
1177 | Industrial | machine drives | 27076.6228
1177 | Industrial | other | 42020.6066
1177 | Industrial | process heat | 6168.8817
1177 | Residential | clothes and dish washing/drying | 6296.8107
1177 | Residential | other | 88674.8526
1177 | Residential | space heating and cooling | 45931.2819
1177 | Residential | water heating | 14351.1865
1177 | Transportation | heavy-duty trucks | 35.6479
1177 | Transportation | light-duty vehicles | 493.5106
1177 | Transportation | medium-duty trucks | 34.6606
1177 | Transportation | other | 836.9181
1178 | Commercial | other | 106173.2288
1178 | Commercial | space heating and cooling | 5905.1841
1178 | Commercial | water heating | 459.7452
1178 | Industrial | machine drives | 26684.8779
1178 | Industrial | other | 41064.8383
1178 | Industrial | process heat | 6069.9472
1178 | Residential | clothes and dish washing/drying | 3712.7397
1178 | Residential | other | 85974.5032
1178 | Residential | space heating and cooling | 53368.6754
1178 | Residential | water heating | 8503.6878
1178 | Transportation | heavy-duty trucks | 35.1824
1178 | Transportation | light-duty vehicles | 212.2493
1178 | Transportation | medium-duty trucks | 34.194
1178 | Transportation | other | 826.1549
1179 | Commercial | other | 106539.5513
1179 | Commercial | space heating and cooling | 6190.2163
1179 | Commercial | water heating | 472.052
1179 | Industrial | machine drives | 25646.8778
1179 | Industrial | other | 38345.5747
1179 | Industrial | process heat | 5716.4274
1179 | Residential | clothes and dish washing/drying | 2511.1421
1179 | Residential | other | 86920.201
1179 | Residential | space heating and cooling | 60295.3095
1179 | Residential | water heating | 1924.4555
1179 | Transportation | heavy-duty trucks | 35.572
1179 | Transportation | light-duty vehicles | 153.8877
1179 | Transportation | medium-duty trucks | 34.5341
1179 | Transportation | other | 834.8508
1180 | Commercial | other | 105330.855
1180 | Commercial | space heating and cooling | 6484.2639
1180 | Commercial | water heating | 495.9041
1180 | Industrial | machine drives | 24538.8445
1180 | Industrial | other | 35910.9394
1180 | Industrial | process heat | 5437.8043
1180 | Residential | clothes and dish washing/drying | 1921.0539
1180 | Residential | other | 86694.3324
1180 | Residential | space heating and cooling | 64459.1954
1180 | Residential | water heating | 3031.8325
1180 | Transportation | heavy-duty trucks | 35.2025
1180 | Transportation | light-duty vehicles | 106.4088
1180 | Transportation | medium-duty trucks | 34.1358
1180 | Transportation | other | 825.7006
1181 | Commercial | other | 105886.7073
1181 | Commercial | space heating and cooling | 6787.1902
1181 | Commercial | water heating | 556.5006
1181 | Industrial | machine drives | 24017.8288
1181 | Industrial | other | 34964.8917
1181 | Industrial | process heat | 5336.4689
1181 | Residential | clothes and dish washing/drying | 1636.3233
1181 | Residential | other | 87532.3388
1181 | Residential | space heating and cooling | 68267.4888
1181 | Residential | water heating | 3204.2656
1181 | Transportation | heavy-duty trucks | 34.905
1181 | Transportation | light-duty vehicles | 33.2487
1181 | Transportation | medium-duty trucks | 33.8473
1181 | Transportation | other | 819.3571
1182 | Commercial | other | 109358.9347
1182 | Commercial | space heating and cooling | 7694.0859
1182 | Commercial | water heating | 660.7534
1182 | Industrial | machine drives | 24087.3584
1182 | Industrial | other | 35408.4626
1182 | Industrial | process heat | 5366.2162
1182 | Residential | clothes and dish washing/drying | 1482.5359
1182 | Residential | other | 89592.8678
1182 | Residential | space heating and cooling | 69602.8546
1182 | Residential | water heating | 4422.4579
1182 | Transportation | heavy-duty trucks | 35.0016
1182 | Transportation | light-duty vehicles | 63.3384
1182 | Transportation | medium-duty trucks | 33.9522
1182 | Transportation | other | 821.4456
1183 | Commercial | other | 109288.6962
1183 | Commercial | space heating and cooling | 9364.8452
1183 | Commercial | water heating | 754.6105
1183 | Industrial | machine drives | 23126.0328
1183 | Industrial | other | 34584.2483
1183 | Industrial | process heat | 5182.6926
1183 | Residential | clothes and dish washing/drying | 2374.056
1183 | Residential | other | 93007.9505
1183 | Residential | space heating and cooling | 73138.5199
1183 | Residential | water heating | 10934.3421
1183 | Transportation | heavy-duty trucks | 33.3786
1183 | Transportation | light-duty vehicles | 129.3086
1183 | Transportation | medium-duty trucks | 32.3821
1183 | Transportation | other | 785.3505
1184 | Commercial | other | 116988.0162
1184 | Commercial | space heating and cooling | 13020.898
1184 | Commercial | water heating | 899.4206
1184 | Industrial | machine drives | 23848.7607
1184 | Industrial | other | 36192.2167
1184 | Industrial | process heat | 5296.7054
1184 | Residential | clothes and dish washing/drying | 5823.4386
1184 | Residential | other | 95805.4734
1184 | Residential | space heating and cooling | 57041.6202
1184 | Residential | water heating | 21498.8337
1184 | Transportation | heavy-duty trucks | 34.2283
1184 | Transportation | light-duty vehicles | 241.0387
1184 | Transportation | medium-duty trucks | 33.2145
1184 | Transportation | other | 800.8925
1185 | Commercial | other | 120047.6322
1185 | Commercial | space heating and cooling | 13222.3793
1185 | Commercial | water heating | 978.0461
1185 | Industrial | machine drives | 23455.8583
1185 | Industrial | other | 35934.2782
1185 | Industrial | process heat | 5217.0446
1185 | Residential | clothes and dish washing/drying | 10135.3547
1185 | Residential | other | 98944.2265
1185 | Residential | space heating and cooling | 50304.548
1185 | Residential | water heating | 32758.6432
1185 | Transportation | heavy-duty trucks | 33.5847
1185 | Transportation | light-duty vehicles | 445.2554
1185 | Transportation | medium-duty trucks | 32.6315
1185 | Transportation | other | 784.5492
1186 | Commercial | other | 121460.9435
1186 | Commercial | space heating and cooling | 10720.2943
1186 | Commercial | water heating | 1014.8095
1186 | Industrial | machine drives | 23086.7497
1186 | Industrial | other | 35471.2718
1186 | Industrial | process heat | 5148.749
1186 | Residential | clothes and dish washing/drying | 16673.7376
1186 | Residential | other | 98751.7884
1186 | Residential | space heating and cooling | 45971.0982
1186 | Residential | water heating | 39604.4158
1186 | Transportation | heavy-duty trucks | 33.007
1186 | Transportation | light-duty vehicles | 758.8011
1186 | Transportation | medium-duty trucks | 32.1022
1186 | Transportation | other | 771.4714
1187 | Commercial | other | 120947.4423
1187 | Commercial | space heating and cooling | 8096.4416
1187 | Commercial | water heating | 1022.5284
1187 | Industrial | machine drives | 22778.5202
1187 | Industrial | other | 35018.778
1187 | Industrial | process heat | 5083.7535
1187 | Residential | clothes and dish washing/drying | 20232.5367
1187 | Residential | other | 101172.3939
1187 | Residential | space heating and cooling | 48791.4815
1187 | Residential | water heating | 35548.6338
1187 | Transportation | heavy-duty trucks | 32.4379
1187 | Transportation | light-duty vehicles | 1035.1048
1187 | Transportation | medium-duty trucks | 31.5803
1187 | Transportation | other | 760.5469
1188 | Commercial | other | 125980.3319
1188 | Commercial | space heating and cooling | 7495.4107
1188 | Commercial | water heating | 1068.199
1188 | Industrial | machine drives | 23763.401
1188 | Industrial | other | 36556.1294
1188 | Industrial | process heat | 5315.6849
1188 | Residential | clothes and dish washing/drying | 24706.6483
1188 | Residential | other | 101400.764
1188 | Residential | space heating and cooling | 38262.6447
1188 | Residential | water heating | 31711.963
1188 | Transportation | heavy-duty trucks | 33.7822
1188 | Transportation | light-duty vehicles | 1373.8049
1188 | Transportation | medium-duty trucks | 32.8999
1188 | Transportation | other | 792.8112
1189 | Commercial | other | 126098.5398
1189 | Commercial | space heating and cooling | 8876.0151
1189 | Commercial | water heating | 1063.4934
1189 | Industrial | machine drives | 23929.7946
1189 | Industrial | other | 36774.378
1189 | Industrial | process heat | 5374.8423
1189 | Residential | clothes and dish washing/drying | 24801.967
1189 | Residential | other | 99765.8588
1189 | Residential | space heating and cooling | 34567.3079
1189 | Residential | water heating | 31377.5918
1189 | Transportation | heavy-duty trucks | 33.9673
1189 | Transportation | light-duty vehicles | 1710.4254
1189 | Transportation | medium-duty trucks | 33.0786
1189 | Transportation | other | 797.8818
1190 | Commercial | other | 126491.0044
1190 | Commercial | space heating and cooling | 8805.3927
1190 | Commercial | water heating | 1055.2423
1190 | Industrial | machine drives | 24204.8372
1190 | Industrial | other | 37096.7751
1190 | Industrial | process heat | 5437.9972
1190 | Residential | clothes and dish washing/drying | 26683.8663
1190 | Residential | other | 98920.8966
1190 | Residential | space heating and cooling | 31445.8337
1190 | Residential | water heating | 27029.7026
1190 | Transportation | heavy-duty trucks | 34.3573
1190 | Transportation | light-duty vehicles | 1807.7943
1190 | Transportation | medium-duty trucks | 33.4579
1190 | Transportation | other | 807.9972
1191 | Commercial | other | 127101.0612
1191 | Commercial | space heating and cooling | 8990.2923
1191 | Commercial | water heating | 1040.1996
1191 | Industrial | machine drives | 24478.8003
1191 | Industrial | other | 37368.0767
1191 | Industrial | process heat | 5480.0926
1191 | Residential | clothes and dish washing/drying | 25443.4093
1191 | Residential | other | 100838.7983
1191 | Residential | space heating and cooling | 29303.294
1191 | Residential | water heating | 22975.0267
1191 | Transportation | heavy-duty trucks | 34.9282
1191 | Transportation | light-duty vehicles | 1887.2673
1191 | Transportation | medium-duty trucks | 33.9675
1191 | Transportation | other | 820.7891
1192 | Commercial | other | 127250.1147
1192 | Commercial | space heating and cooling | 9186.0528
1192 | Commercial | water heating | 1009.2653
1192 | Industrial | machine drives | 24533.281
1192 | Industrial | other | 37270.7801
1192 | Industrial | process heat | 5446.9734
1192 | Residential | clothes and dish washing/drying | 25818.7609
1192 | Residential | other | 104017.1
1192 | Residential | space heating and cooling | 29241.8263
1192 | Residential | water heating | 19164.8597
1192 | Transportation | heavy-duty trucks | 35.3139
1192 | Transportation | light-duty vehicles | 2018.8621
1192 | Transportation | medium-duty trucks | 34.294
1192 | Transportation | other | 829.2437
1193 | Commercial | other | 129804.7886
1193 | Commercial | space heating and cooling | 9943.5877
1193 | Commercial | water heating | 981.4582
1193 | Industrial | machine drives | 24920.0123
1193 | Industrial | other | 37706.4299
1193 | Industrial | process heat | 5485.9946
1193 | Residential | clothes and dish washing/drying | 23748.4604
1193 | Residential | other | 110705.0616
1193 | Residential | space heating and cooling | 28816.3652
1193 | Residential | water heating | 17954.2487
1193 | Transportation | heavy-duty trucks | 36.1741
1193 | Transportation | light-duty vehicles | 2262.911
1193 | Transportation | medium-duty trucks | 35.1114
1193 | Transportation | other | 849.5629
1194 | Commercial | other | 131457.3789
1194 | Commercial | space heating and cooling | 10999.5225
1194 | Commercial | water heating | 927.8844
1194 | Industrial | machine drives | 24900.2762
1194 | Industrial | other | 37541.2066
1194 | Industrial | process heat | 5459.1745
1194 | Residential | clothes and dish washing/drying | 19793.8618
1194 | Residential | other | 126339.5396
1194 | Residential | space heating and cooling | 32523.7873
1194 | Residential | water heating | 19569.3276
1194 | Transportation | heavy-duty trucks | 36.4273
1194 | Transportation | light-duty vehicles | 2187.9339
1194 | Transportation | medium-duty trucks | 35.3464
1194 | Transportation | other | 854.9873
1195 | Commercial | other | 137547.8623
1195 | Commercial | space heating and cooling | 8877.8807
1195 | Commercial | water heating | 888.4574
1195 | Industrial | machine drives | 25603.8427
1195 | Industrial | other | 38418.7585
1195 | Industrial | process heat | 5671.6429
1195 | Residential | clothes and dish washing/drying | 21925.1915
1195 | Residential | other | 137340.744
1195 | Residential | space heating and cooling | 25428.2831
1195 | Residential | water heating | 29230.3312
1195 | Transportation | heavy-duty trucks | 37.6651
1195 | Transportation | light-duty vehicles | 2545.1431
1195 | Transportation | medium-duty trucks | 36.5692
1195 | Transportation | other | 883.9174
1196 | Commercial | other | 140269.2503
1196 | Commercial | space heating and cooling | 6583.7956
1196 | Commercial | water heating | 843.5728
1196 | Industrial | machine drives | 26290.6516
1196 | Industrial | other | 39240.1834
1196 | Industrial | process heat | 5820.1696
1196 | Residential | clothes and dish washing/drying | 22414.2301
1196 | Residential | other | 136399.7271
1196 | Residential | space heating and cooling | 25820.5908
1196 | Residential | water heating | 30019.9197
1196 | Transportation | heavy-duty trucks | 38.6851
1196 | Transportation | light-duty vehicles | 2571.9625
1196 | Transportation | medium-duty trucks | 37.5448
1196 | Transportation | other | 908.4861
1197 | Commercial | other | 138702.6755
1197 | Commercial | space heating and cooling | 6743.0561
1197 | Commercial | water heating | 779.4961
1197 | Industrial | machine drives | 26584.0052
1197 | Industrial | other | 39552.0914
1197 | Industrial | process heat | 5902.1124
1197 | Residential | clothes and dish washing/drying | 25473.136
1197 | Residential | other | 127630.9405
1197 | Residential | space heating and cooling | 26726.1411
1197 | Residential | water heating | 28334.4721
1197 | Transportation | heavy-duty trucks | 39.1083
1197 | Transportation | light-duty vehicles | 2199.2657
1197 | Transportation | medium-duty trucks | 37.9569
1197 | Transportation | other | 917.1786
1198 | Commercial | other | 135957.8491
1198 | Commercial | space heating and cooling | 6773.9863
1198 | Commercial | water heating | 711.1219
1198 | Industrial | machine drives | 27025.2849
1198 | Industrial | other | 40285.3963
1198 | Industrial | process heat | 6024.9511
1198 | Residential | clothes and dish washing/drying | 23025.1422
1198 | Residential | other | 120514.1491
1198 | Residential | space heating and cooling | 30858.6093
1198 | Residential | water heating | 21757.3829
1198 | Transportation | heavy-duty trucks | 39.4549
1198 | Transportation | light-duty vehicles | 1848.7028
1198 | Transportation | medium-duty trucks | 38.2995
1198 | Transportation | other | 924.6079
1199 | Commercial | other | 129214.5721
1199 | Commercial | space heating and cooling | 6763.535
1199 | Commercial | water heating | 629.559
1199 | Industrial | machine drives | 27344.6252
1199 | Industrial | other | 41441.7448
1199 | Industrial | process heat | 6118.025
1199 | Residential | clothes and dish washing/drying | 15890.8117
1199 | Residential | other | 112133.3482
1199 | Residential | space heating and cooling | 37245.8864
1199 | Residential | water heating | 17674.9209
1199 | Transportation | heavy-duty trucks | 38.9206
1199 | Transportation | light-duty vehicles | 1425.0855
1199 | Transportation | medium-duty trucks | 37.7769
1199 | Transportation | other | 912.1009
1200 | Commercial | other | 118709.1379
1200 | Commercial | space heating and cooling | 6673.8348
1200 | Commercial | water heating | 540.395
1200 | Industrial | machine drives | 27989.2722
1200 | Industrial | other | 44683.4141
1200 | Industrial | process heat | 6184.27
1200 | Residential | clothes and dish washing/drying | 11742.1422
1200 | Residential | other | 99899.6661
1200 | Residential | space heating and cooling | 43715.8617
1200 | Residential | water heating | 16757.3419
1200 | Transportation | heavy-duty trucks | 36.9539
1200 | Transportation | light-duty vehicles | 922.7546
1200 | Transportation | medium-duty trucks | 35.8904
1200 | Transportation | other | 868.2569
1201 | Commercial | other | 105931.4672
1201 | Commercial | space heating and cooling | 5364.6948
1201 | Commercial | water heating | 439.1132
1201 | Industrial | machine drives | 34458.6714
1201 | Industrial | other | 61334.2016
1201 | Industrial | process heat | 8254.0869
1201 | Residential | clothes and dish washing/drying | 5725.3564
1201 | Residential | other | 85510.1086
1201 | Residential | space heating and cooling | 48944.076
1201 | Residential | water heating | 9251.3668
1201 | Transportation | heavy-duty trucks | 33.5875
1201 | Transportation | light-duty vehicles | 268.7599
1201 | Transportation | medium-duty trucks | 32.7082
1201 | Transportation | other | 794.4384
1202 | Commercial | other | 102208.8389
1202 | Commercial | space heating and cooling | 5501.9991
1202 | Commercial | water heating | 423.9413
1202 | Industrial | machine drives | 34367.988
1202 | Industrial | other | 62226.3624
1202 | Industrial | process heat | 8189.3034
1202 | Residential | clothes and dish washing/drying | 3041.3441
1202 | Residential | other | 82886.1386
1202 | Residential | space heating and cooling | 55935.4598
1202 | Residential | water heating | 4999.191
1202 | Transportation | heavy-duty trucks | 32.6999
1202 | Transportation | light-duty vehicles | 128.4393
1202 | Transportation | medium-duty trucks | 31.7485
1202 | Transportation | other | 773.619
1203 | Commercial | other | 99908.4939
1203 | Commercial | space heating and cooling | 5661.0818
1203 | Commercial | water heating | 420.6016
1203 | Industrial | machine drives | 33976.754
1203 | Industrial | other | 62191.0291
1203 | Industrial | process heat | 8071.6429
1203 | Residential | clothes and dish washing/drying | 2380.2903
1203 | Residential | other | 82255.4261
1203 | Residential | space heating and cooling | 61519.1387
1203 | Residential | water heating | 2960.3838
1203 | Transportation | heavy-duty trucks | 32.041
1203 | Transportation | light-duty vehicles | 66.4878
1203 | Transportation | medium-duty trucks | 31.067
1203 | Transportation | other | 757.6662
1204 | Commercial | other | 100170.9881
1204 | Commercial | space heating and cooling | 6035.0845
1204 | Commercial | water heating | 450.512
1204 | Industrial | machine drives | 33589.4391
1204 | Industrial | other | 61020.7234
1204 | Industrial | process heat | 7978.3178
1204 | Residential | clothes and dish washing/drying | 1518.4055
1204 | Residential | other | 83625.968
1204 | Residential | space heating and cooling | 66336.4312
1204 | Residential | water heating | 3822.6423
1204 | Transportation | heavy-duty trucks | 31.8436
1204 | Transportation | light-duty vehicles | 69.4509
1204 | Transportation | medium-duty trucks | 30.8388
1204 | Transportation | other | 753.1691
1205 | Commercial | other | 103216.1417
1205 | Commercial | space heating and cooling | 6373.2018
1205 | Commercial | water heating | 523.9762
1205 | Industrial | machine drives | 33612.1901
1205 | Industrial | other | 61239.9291
1205 | Industrial | process heat | 7982.1127
1205 | Residential | clothes and dish washing/drying | 1824.44
1205 | Residential | other | 87288.2685
1205 | Residential | space heating and cooling | 70992.1585
1205 | Residential | water heating | 5187.5323
1205 | Transportation | heavy-duty trucks | 31.8193
1205 | Transportation | light-duty vehicles | 52.6453
1205 | Transportation | medium-duty trucks | 30.7854
1205 | Transportation | other | 752.161
1206 | Commercial | other | 109998.0303
1206 | Commercial | space heating and cooling | 7304.6638
1206 | Commercial | water heating | 648.9534
1206 | Industrial | machine drives | 34561.9781
1206 | Industrial | other | 65163.0277
1206 | Industrial | process heat | 8220.2677
1206 | Residential | clothes and dish washing/drying | 2466.5672
1206 | Residential | other | 92451.3844
1206 | Residential | space heating and cooling | 72366.2531
1206 | Residential | water heating | 10564.8857
1206 | Transportation | heavy-duty trucks | 31.9323
1206 | Transportation | light-duty vehicles | 170.4351
1206 | Transportation | medium-duty trucks | 30.866
1206 | Transportation | other | 753.5295
1207 | Commercial | other | 110369.0326
1207 | Commercial | space heating and cooling | 9128.5624
1207 | Commercial | water heating | 748.0335
1207 | Industrial | machine drives | 33592.8135
1207 | Industrial | other | 66828.6714
1207 | Industrial | process heat | 8113.5177
1207 | Residential | clothes and dish washing/drying | 3723.0643
1207 | Residential | other | 97032.092
1207 | Residential | space heating and cooling | 73334.8965
1207 | Residential | water heating | 28934.5548
1207 | Transportation | heavy-duty trucks | 29.4202
1207 | Transportation | light-duty vehicles | 424.4045
1207 | Transportation | medium-duty trucks | 28.4436
1207 | Transportation | other | 693.7722
1208 | Commercial | other | 118407.572
1208 | Commercial | space heating and cooling | 11421.0361
1208 | Commercial | water heating | 913.717
1208 | Industrial | machine drives | 35393.5426
1208 | Industrial | other | 73409.8859
1208 | Industrial | process heat | 8668.8768
1208 | Residential | clothes and dish washing/drying | 6632.1079
1208 | Residential | other | 95092.3666
1208 | Residential | space heating and cooling | 54389.9899
1208 | Residential | water heating | 40317.8111
1208 | Transportation | heavy-duty trucks | 29.1345
1208 | Transportation | light-duty vehicles | 786.5811
1208 | Transportation | medium-duty trucks | 28.2184
1208 | Transportation | other | 686.2803
1209 | Commercial | other | 127856.2074
1209 | Commercial | space heating and cooling | 11466.2629
1209 | Commercial | water heating | 1093.8906
1209 | Industrial | machine drives | 37420.4244
1209 | Industrial | other | 78979.0271
1209 | Industrial | process heat | 9339.0226
1209 | Residential | clothes and dish washing/drying | 7800.0117
1209 | Residential | other | 95412.7963
1209 | Residential | space heating and cooling | 47103.7708
1209 | Residential | water heating | 31791.2486
1209 | Transportation | heavy-duty trucks | 29.3831
1209 | Transportation | light-duty vehicles | 909.4272
1209 | Transportation | medium-duty trucks | 28.5292
1209 | Transportation | other | 694.8808
1210 | Commercial | other | 137224.0427
1210 | Commercial | space heating and cooling | 9223.031
1210 | Commercial | water heating | 1257.1585
1210 | Industrial | machine drives | 39130.6829
1210 | Industrial | other | 82591.3653
1210 | Industrial | process heat | 9853.5033
1210 | Residential | clothes and dish washing/drying | 10024.575
1210 | Residential | other | 95348.7451
1210 | Residential | space heating and cooling | 43475.1246
1210 | Residential | water heating | 19178.6773
1210 | Transportation | heavy-duty trucks | 30.1846
1210 | Transportation | light-duty vehicles | 884.7889
1210 | Transportation | medium-duty trucks | 29.4141
1210 | Transportation | other | 715.2489
1211 | Commercial | other | 138268.8919
1211 | Commercial | space heating and cooling | 6325.9144
1211 | Commercial | water heating | 1318.3757
1211 | Industrial | machine drives | 38575.8923
1211 | Industrial | other | 81218.2408
1211 | Industrial | process heat | 9748.9072
1211 | Residential | clothes and dish washing/drying | 11844.4203
1211 | Residential | other | 94748.3331
1211 | Residential | space heating and cooling | 44784.3741
1211 | Residential | water heating | 16387.581
1211 | Transportation | heavy-duty trucks | 29.7509
1211 | Transportation | light-duty vehicles | 973.001
1211 | Transportation | medium-duty trucks | 29.0066
1211 | Transportation | other | 705.3
1212 | Commercial | other | 141178.4416
1212 | Commercial | space heating and cooling | 5349.2447
1212 | Commercial | water heating | 1377.5566
1212 | Industrial | machine drives | 39108.0561
1212 | Industrial | other | 82535.784
1212 | Industrial | process heat | 9925.2234
1212 | Residential | clothes and dish washing/drying | 13892.1508
1212 | Residential | other | 91739.7614
1212 | Residential | space heating and cooling | 32261.7473
1212 | Residential | water heating | 18224.7854
1212 | Transportation | heavy-duty trucks | 30.2007
1212 | Transportation | light-duty vehicles | 1188.4068
1212 | Transportation | medium-duty trucks | 29.5556
1212 | Transportation | other | 716.6512
1213 | Commercial | other | 141325.9955
1213 | Commercial | space heating and cooling | 6393.9666
1213 | Commercial | water heating | 1392.3
1213 | Industrial | machine drives | 39388.6415
1213 | Industrial | other | 82964.7084
1213 | Industrial | process heat | 10039.0702
1213 | Residential | clothes and dish washing/drying | 13655.554
1213 | Residential | other | 88732.2054
1213 | Residential | space heating and cooling | 27606.782
1213 | Residential | water heating | 15858.8362
1213 | Transportation | heavy-duty trucks | 30.3476
1213 | Transportation | light-duty vehicles | 1353.7912
1213 | Transportation | medium-duty trucks | 29.701
1213 | Transportation | other | 720.3464
1214 | Commercial | other | 140561.2766
1214 | Commercial | space heating and cooling | 6126.1409
1214 | Commercial | water heating | 1383.8294
1214 | Industrial | machine drives | 39549.9927
1214 | Industrial | other | 82964.7977
1214 | Industrial | process heat | 10076.0241
1214 | Residential | clothes and dish washing/drying | 11889.9401
1214 | Residential | other | 86406.9804
1214 | Residential | space heating and cooling | 23959.208
1214 | Residential | water heating | 16591.0949
1214 | Transportation | heavy-duty trucks | 30.4727
1214 | Transportation | light-duty vehicles | 1402.1885
1214 | Transportation | medium-duty trucks | 29.8075
1214 | Transportation | other | 723.0827
1215 | Commercial | other | 139879.5561
1215 | Commercial | space heating and cooling | 6181.2051
1215 | Commercial | water heating | 1366.432
1215 | Industrial | machine drives | 39688.1214
1215 | Industrial | other | 82302.801
1215 | Industrial | process heat | 10054.4316
1215 | Residential | clothes and dish washing/drying | 11622.519
1215 | Residential | other | 85809.8497
1215 | Residential | space heating and cooling | 21393.2585
1215 | Residential | water heating | 14168.1799
1215 | Transportation | heavy-duty trucks | 30.7977
1215 | Transportation | light-duty vehicles | 1598.2657
1215 | Transportation | medium-duty trucks | 30.1057
1215 | Transportation | other | 730.2963
1216 | Commercial | other | 138308.8094
1216 | Commercial | space heating and cooling | 6342.4793
1216 | Commercial | water heating | 1329.962
1216 | Industrial | machine drives | 39384.485
1216 | Industrial | other | 80509.4546
1216 | Industrial | process heat | 9899.4514
1216 | Residential | clothes and dish washing/drying | 12438.9189
1216 | Residential | other | 87724.4482
1216 | Residential | space heating and cooling | 20961.4701
1216 | Residential | water heating | 12216.8209
1216 | Transportation | heavy-duty trucks | 31.101
1216 | Transportation | light-duty vehicles | 2133.4021
1216 | Transportation | medium-duty trucks | 30.3986
1216 | Transportation | other | 737.0089
1217 | Commercial | other | 136222.321
1217 | Commercial | space heating and cooling | 6865.4545
1217 | Commercial | water heating | 1268.5749
1217 | Industrial | machine drives | 38910.63
1217 | Industrial | other | 78110.4827
1217 | Industrial | process heat | 9723.4772
1217 | Residential | clothes and dish washing/drying | 13252.9138
1217 | Residential | other | 95357.7707
1217 | Residential | space heating and cooling | 20148.0828
1217 | Residential | water heating | 13752.1853
1217 | Transportation | heavy-duty trucks | 31.4588
1217 | Transportation | light-duty vehicles | 2811.5782
1217 | Transportation | medium-duty trucks | 30.7466
1217 | Transportation | other | 745.218
1218 | Commercial | other | 134535.939
1218 | Commercial | space heating and cooling | 7644.6217
1218 | Commercial | water heating | 1174.0238
1218 | Industrial | machine drives | 38502.1927
1218 | Industrial | other | 75736.2596
1218 | Industrial | process heat | 9593.0326
1218 | Residential | clothes and dish washing/drying | 13530.3854
1218 | Residential | other | 112244.3743
1218 | Residential | space heating and cooling | 23137.9248
1218 | Residential | water heating | 17421.6182
1218 | Transportation | heavy-duty trucks | 31.8725
1218 | Transportation | light-duty vehicles | 3330.6615
1218 | Transportation | medium-duty trucks | 31.1465
1218 | Transportation | other | 754.9245
1219 | Commercial | other | 138845.8299
1219 | Commercial | space heating and cooling | 6059.3185
1219 | Commercial | water heating | 1079.0815
1219 | Industrial | machine drives | 39701.9661
1219 | Industrial | other | 77071.9658
1219 | Industrial | process heat | 9963.1109
1219 | Residential | clothes and dish washing/drying | 14633.2244
1219 | Residential | other | 124911.9573
1219 | Residential | space heating and cooling | 18021.0369
1219 | Residential | water heating | 26029.3936
1219 | Transportation | heavy-duty trucks | 33.505
1219 | Transportation | light-duty vehicles | 2739.9837
1219 | Transportation | medium-duty trucks | 32.7761
1219 | Transportation | other | 795.0802
1220 | Commercial | other | 137955.3254
1220 | Commercial | space heating and cooling | 4214.6118
1220 | Commercial | water heating | 940.1134
1220 | Industrial | machine drives | 40494.4573
1220 | Industrial | other | 78064.6135
1220 | Industrial | process heat | 10179.3667
1220 | Residential | clothes and dish washing/drying | 15881.9816
1220 | Residential | other | 124352.2584
1220 | Residential | space heating and cooling | 19254.3717
1220 | Residential | water heating | 28288.683
1220 | Transportation | heavy-duty trucks | 34.4136
1220 | Transportation | light-duty vehicles | 1617.9623
1220 | Transportation | medium-duty trucks | 33.685
1220 | Transportation | other | 818.7648
1221 | Commercial | other | 132284.3792
1221 | Commercial | space heating and cooling | 4514.8274
1221 | Commercial | water heating | 782.8751
1221 | Industrial | machine drives | 40460.5433
1221 | Industrial | other | 77527.5336
1221 | Industrial | process heat | 10184.5619
1221 | Residential | clothes and dish washing/drying | 16954.2303
1221 | Residential | other | 118070.2537
1221 | Residential | space heating and cooling | 20440.1534
1221 | Residential | water heating | 29025.012
1221 | Transportation | heavy-duty trucks | 34.467
1221 | Transportation | light-duty vehicles | 1175.7527
1221 | Transportation | medium-duty trucks | 33.7311
1221 | Transportation | other | 819.8068
1222 | Commercial | other | 125904.6864
1222 | Commercial | space heating and cooling | 4566.7969
1222 | Commercial | water heating | 650.637
1222 | Industrial | machine drives | 40107.5718
1222 | Industrial | other | 75883.9648
1222 | Industrial | process heat | 10134.6259
1222 | Residential | clothes and dish washing/drying | 14485.7668
1222 | Residential | other | 110350.8075
1222 | Residential | space heating and cooling | 23601.1716
1222 | Residential | water heating | 25842.1032
1222 | Transportation | heavy-duty trucks | 34.3689
1222 | Transportation | light-duty vehicles | 881.5064
1222 | Transportation | medium-duty trucks | 33.6111
1222 | Transportation | other | 817.1832
1223 | Commercial | other | 118033.4026
1223 | Commercial | space heating and cooling | 4771.4708
1223 | Commercial | water heating | 548.2521
1223 | Industrial | machine drives | 38923.4695
1223 | Industrial | other | 72414.2442
1223 | Industrial | process heat | 9817.4113
1223 | Residential | clothes and dish washing/drying | 12190.4329
1223 | Residential | other | 98986.6914
1223 | Residential | space heating and cooling | 29328.6451
1223 | Residential | water heating | 20406.4666
1223 | Transportation | heavy-duty trucks | 33.9495
1223 | Transportation | light-duty vehicles | 582.2619
1223 | Transportation | medium-duty trucks | 33.1587
1223 | Transportation | other | 807.0322
1224 | Commercial | other | 112386.6277
1224 | Commercial | space heating and cooling | 5122.2477
1224 | Commercial | water heating | 490.368
1224 | Industrial | machine drives | 37507.3273
1224 | Industrial | other | 69015.7004
1224 | Industrial | process heat | 9275.9292
1224 | Residential | clothes and dish washing/drying | 8523.2088
1224 | Residential | other | 89912.1893
1224 | Residential | space heating and cooling | 36924.0458
1224 | Residential | water heating | 13236.7688
1224 | Transportation | heavy-duty trucks | 33.927
1224 | Transportation | light-duty vehicles | 395.1507
1224 | Transportation | medium-duty trucks | 33.1181
1224 | Transportation | other | 806.0724
1225 | Commercial | other | 107891.4953
1225 | Commercial | space heating and cooling | 4494.8601
1225 | Commercial | water heating | 441.6183
1225 | Industrial | machine drives | 35730.0012
1225 | Industrial | other | 65018.8127
1225 | Industrial | process heat | 8578.2164
1225 | Residential | clothes and dish washing/drying | 5456.6569
1225 | Residential | other | 85046.0685
1225 | Residential | space heating and cooling | 45995.0073
1225 | Residential | water heating | 8903.5218
1225 | Transportation | heavy-duty trucks | 34.0144
1225 | Transportation | light-duty vehicles | 219.6303
1225 | Transportation | medium-duty trucks | 33.1274
1225 | Transportation | other | 804.6939
1226 | Commercial | other | 104528.8385
1226 | Commercial | space heating and cooling | 4627.4019
1226 | Commercial | water heating | 429.3171
1226 | Industrial | machine drives | 34930.5914
1226 | Industrial | other | 63327.1002
1226 | Industrial | process heat | 8348.5635
1226 | Residential | clothes and dish washing/drying | 3093.4678
1226 | Residential | other | 83251.7374
1226 | Residential | space heating and cooling | 53362.1905
1226 | Residential | water heating | 5060.071
1226 | Transportation | heavy-duty trucks | 33.3508
1226 | Transportation | light-duty vehicles | 130.9396
1226 | Transportation | medium-duty trucks | 32.4316
1226 | Transportation | other | 788.6076
1227 | Commercial | other | 101746.1416
1227 | Commercial | space heating and cooling | 4796.526
1227 | Commercial | water heating | 424.0013
1227 | Industrial | machine drives | 34420.1542
1227 | Industrial | other | 63147.9419
1227 | Industrial | process heat | 8202.8274
1227 | Residential | clothes and dish washing/drying | 2413.6573
1227 | Residential | other | 82427.4186
1227 | Residential | space heating and cooling | 58961.9684
1227 | Residential | water heating | 2974.1209
1227 | Transportation | heavy-duty trucks | 32.521
1227 | Transportation | light-duty vehicles | 67.4006
1227 | Transportation | medium-duty trucks | 31.6225
1227 | Transportation | other | 769.6123
1228 | Commercial | other | 101587.523
1228 | Commercial | space heating and cooling | 5107.1453
1228 | Commercial | water heating | 452.003
1228 | Industrial | machine drives | 33911.4547
1228 | Industrial | other | 61758.4334
1228 | Industrial | process heat | 8082.3224
1228 | Residential | clothes and dish washing/drying | 1529.8369
1228 | Residential | other | 83620.5033
1228 | Residential | space heating and cooling | 63659.281
1228 | Residential | water heating | 3828.6694
1228 | Transportation | heavy-duty trucks | 32.2128
1228 | Transportation | light-duty vehicles | 70.3449
1228 | Transportation | medium-duty trucks | 31.255
1228 | Transportation | other | 762.1231
1229 | Commercial | other | 104939.1735
1229 | Commercial | space heating and cooling | 5473.6404
1229 | Commercial | water heating | 527.611
1229 | Industrial | machine drives | 33982.5809
1229 | Industrial | other | 62044.2925
1229 | Industrial | process heat | 8104.8257
1229 | Residential | clothes and dish washing/drying | 1843.5606
1229 | Residential | other | 87812.8037
1229 | Residential | space heating and cooling | 68956.7134
1229 | Residential | water heating | 5202.2981
1229 | Transportation | heavy-duty trucks | 32.229
1229 | Transportation | light-duty vehicles | 53.0463
1229 | Transportation | medium-duty trucks | 31.2597
1229 | Transportation | other | 762.6208
1230 | Commercial | other | 112442.5654
1230 | Commercial | space heating and cooling | 10347.9645
1230 | Commercial | water heating | 656.8689
1230 | Industrial | machine drives | 34984.3925
1230 | Industrial | other | 66133.9807
1230 | Industrial | process heat | 8369.8966
1230 | Residential | clothes and dish washing/drying | 2493.5535
1230 | Residential | other | 93669.8869
1230 | Residential | space heating and cooling | 70372.1535
1230 | Residential | water heating | 10579.0606
1230 | Transportation | heavy-duty trucks | 32.3462
1230 | Transportation | light-duty vehicles | 172.3319
1230 | Transportation | medium-duty trucks | 31.4308
1230 | Transportation | other | 764.7015
1231 | Commercial | other | 111962.4207
1231 | Commercial | space heating and cooling | 22425.7257
1231 | Commercial | water heating | 743.4777
1231 | Industrial | machine drives | 33456.1537
1231 | Industrial | other | 66961.0184
1231 | Industrial | process heat | 8173.0871
1231 | Residential | clothes and dish washing/drying | 3699.0197
1231 | Residential | other | 97599.01
1231 | Residential | space heating and cooling | 70422.0284
1231 | Residential | water heating | 28648.5254
1231 | Transportation | heavy-duty trucks | 29.4109
1231 | Transportation | light-duty vehicles | 422.9119
1231 | Transportation | medium-duty trucks | 28.5079
1231 | Transportation | other | 692.8475
1232 | Commercial | other | 120026.1712
1232 | Commercial | space heating and cooling | 25780.1252
1232 | Commercial | water heating | 909.7732
1232 | Industrial | machine drives | 35225.2745
1232 | Industrial | other | 73529.3652
1232 | Industrial | process heat | 8767.1737
1232 | Residential | clothes and dish washing/drying | 6618.3258
1232 | Residential | other | 94114.6539
1232 | Residential | space heating and cooling | 48906.6803
1232 | Residential | water heating | 40047.7837
1232 | Transportation | heavy-duty trucks | 29.0822
1232 | Transportation | light-duty vehicles | 786.6823
1232 | Transportation | medium-duty trucks | 28.3089
1232 | Transportation | other | 686.8628
1233 | Commercial | other | 128678.4024
1233 | Commercial | space heating and cooling | 19095.4678
1233 | Commercial | water heating | 1091.1568
1233 | Industrial | machine drives | 37345.2059
1233 | Industrial | other | 79033.4468
1233 | Industrial | process heat | 9422.4016
1233 | Residential | clothes and dish washing/drying | 7805.3731
1233 | Residential | other | 93018.7526
1233 | Residential | space heating and cooling | 41193.0466
1233 | Residential | water heating | 31633.2725
1233 | Transportation | heavy-duty trucks | 29.4067
1233 | Transportation | light-duty vehicles | 912.6434
1233 | Transportation | medium-duty trucks | 28.6956
1233 | Transportation | other | 697.52
1234 | Commercial | other | 137915.4856
1234 | Commercial | space heating and cooling | 12896.7119
1234 | Commercial | water heating | 1262.7089
1234 | Industrial | machine drives | 39356.7032
1234 | Industrial | other | 83024.0757
1234 | Industrial | process heat | 9931.6688
1234 | Residential | clothes and dish washing/drying | 10095.0129
1234 | Residential | other | 92095.5351
1234 | Residential | space heating and cooling | 36337.0406
1234 | Residential | water heating | 19249.769
1234 | Transportation | heavy-duty trucks | 30.3543
1234 | Transportation | light-duty vehicles | 893.592
1234 | Transportation | medium-duty trucks | 29.6934
1234 | Transportation | other | 721.6152
1235 | Commercial | other | 139086.2773
1235 | Commercial | space heating and cooling | 9949.8995
1235 | Commercial | water heating | 1329.0009
1235 | Industrial | machine drives | 38990.1269
1235 | Industrial | other | 81969.3887
1235 | Industrial | process heat | 9844.0224
1235 | Residential | clothes and dish washing/drying | 11971.6627
1235 | Residential | other | 90830.5156
1235 | Residential | space heating and cooling | 36027.5531
1235 | Residential | water heating | 16540.3745
1235 | Transportation | heavy-duty trucks | 30.0279
1235 | Transportation | light-duty vehicles | 986.4359
1235 | Transportation | medium-duty trucks | 29.372
1235 | Transportation | other | 713.8088
1236 | Commercial | other | 142161.9537
1236 | Commercial | space heating and cooling | 8810.3428
1236 | Commercial | water heating | 1392.1025
1236 | Industrial | machine drives | 39587.2781
1236 | Industrial | other | 83328.5624
1236 | Industrial | process heat | 10055.3185
1236 | Residential | clothes and dish washing/drying | 14052.7797
1236 | Residential | other | 88144.9293
1236 | Residential | space heating and cooling | 24141.6585
1236 | Residential | water heating | 18431.9985
1236 | Transportation | heavy-duty trucks | 30.4884
1236 | Transportation | light-duty vehicles | 1205.2447
1236 | Transportation | medium-duty trucks | 29.8429
1236 | Transportation | other | 725.8708
1237 | Commercial | other | 143059.8428
1237 | Commercial | space heating and cooling | 9551.9941
1237 | Commercial | water heating | 1413.1921
1237 | Industrial | machine drives | 40029.0306
1237 | Industrial | other | 84044.6484
1237 | Industrial | process heat | 10211.7349
1237 | Residential | clothes and dish washing/drying | 13860.8548
1237 | Residential | other | 85858.629
1237 | Residential | space heating and cooling | 20020.6238
1237 | Residential | water heating | 16121.7207
1237 | Transportation | heavy-duty trucks | 30.7144
1237 | Transportation | light-duty vehicles | 1377.244
1237 | Transportation | medium-duty trucks | 30.0895
1237 | Transportation | other | 731.988
1238 | Commercial | other | 143495.307
1238 | Commercial | space heating and cooling | 9284.3641
1238 | Commercial | water heating | 1413.5785
1238 | Industrial | machine drives | 40437.2051
1238 | Industrial | other | 84516.7866
1238 | Industrial | process heat | 10343.9719
1238 | Residential | clothes and dish washing/drying | 12142.2968
1238 | Residential | other | 84508.0838
1238 | Residential | space heating and cooling | 16979.376
1238 | Residential | water heating | 16959.5658
1238 | Transportation | heavy-duty trucks | 31.0161
1238 | Transportation | light-duty vehicles | 1434.5112
1238 | Transportation | medium-duty trucks | 30.3553
1238 | Transportation | other | 739.1491
1239 | Commercial | other | 143683.9251
1239 | Commercial | space heating and cooling | 9335.3032
1239 | Commercial | water heating | 1402.0483
1239 | Industrial | machine drives | 40699.0247
1239 | Industrial | other | 84077.7011
1239 | Industrial | process heat | 10373.4133
1239 | Residential | clothes and dish washing/drying | 11916.9961
1239 | Residential | other | 84537.7454
1239 | Residential | space heating and cooling | 14463.8435
1239 | Residential | water heating | 14543.688
1239 | Transportation | heavy-duty trucks | 31.4569
1239 | Transportation | light-duty vehicles | 1641.6355
1239 | Transportation | medium-duty trucks | 30.7957
1239 | Transportation | other | 749.7213
1240 | Commercial | other | 142822.3169
1240 | Commercial | space heating and cooling | 9680.4325
1240 | Commercial | water heating | 1370.0612
1240 | Industrial | machine drives | 40515.2706
1240 | Industrial | other | 82518.5433
1240 | Industrial | process heat | 10241.0356
1240 | Residential | clothes and dish washing/drying | 12799.6254
1240 | Residential | other | 86899.7039
1240 | Residential | space heating and cooling | 13830.5044
1240 | Residential | water heating | 12587.8345
1240 | Transportation | heavy-duty trucks | 31.8791
1240 | Transportation | light-duty vehicles | 2198.5535
1240 | Transportation | medium-duty trucks | 31.1983
1240 | Transportation | other | 759.6646
1241 | Commercial | other | 140104.8128
1241 | Commercial | space heating and cooling | 10450.9395
1241 | Commercial | water heating | 1299.4617
1241 | Industrial | machine drives | 39821.9565
1241 | Industrial | other | 79675.4923
1241 | Industrial | process heat | 10013.2485
1241 | Residential | clothes and dish washing/drying | 13569.9856
1241 | Residential | other | 94397.8232
1241 | Residential | space heating and cooling | 13132.899
1241 | Residential | water heating | 14083.3588
1241 | Transportation | heavy-duty trucks | 32.0906
1241 | Transportation | light-duty vehicles | 2883.3394
1241 | Transportation | medium-duty trucks | 31.4119
1241 | Transportation | other | 765.0642
1242 | Commercial | other | 137034.4622
1242 | Commercial | space heating and cooling | 11144.1886
1242 | Commercial | water heating | 1193.9537
1242 | Industrial | machine drives | 39088.9577
1242 | Industrial | other | 76730.9474
1242 | Industrial | process heat | 9801.4969
1242 | Residential | clothes and dish washing/drying | 13766.7205
1242 | Residential | other | 110126.1176
1242 | Residential | space heating and cooling | 15058.6907
1242 | Residential | water heating | 17711.9412
1242 | Transportation | heavy-duty trucks | 32.3073
1242 | Transportation | light-duty vehicles | 3394.2352
1242 | Transportation | medium-duty trucks | 31.6633
1242 | Transportation | other | 770.2221
1243 | Commercial | other | 139118.2708
1243 | Commercial | space heating and cooling | 10090.6003
1243 | Commercial | water heating | 1084.6916
1243 | Industrial | machine drives | 39796.4019
1243 | Industrial | other | 77156.0631
1243 | Industrial | process heat | 10090.6586
1243 | Residential | clothes and dish washing/drying | 14714.0296
1243 | Residential | other | 121666.8164
1243 | Residential | space heating and cooling | 10656.1906
1243 | Residential | water heating | 26141.7513
1243 | Transportation | heavy-duty trucks | 33.5578
1243 | Transportation | light-duty vehicles | 2758.5257
1243 | Transportation | medium-duty trucks | 32.9091
1243 | Transportation | other | 801.5348
1244 | Commercial | other | 136399.0805
1244 | Commercial | space heating and cooling | 11313.787
1244 | Commercial | water heating | 934.925
1244 | Industrial | machine drives | 40234.052
1244 | Industrial | other | 77561.2097
1244 | Industrial | process heat | 10176.4264
1244 | Residential | clothes and dish washing/drying | 15813.4281
1244 | Residential | other | 119383.4417
1244 | Residential | space heating and cooling | 10889.8825
1244 | Residential | water heating | 28139.6162
1244 | Transportation | heavy-duty trucks | 34.2295
1244 | Transportation | light-duty vehicles | 1612.5327
1244 | Transportation | medium-duty trucks | 33.5261
1244 | Transportation | other | 816.1595
1245 | Commercial | other | 129533.2116
1245 | Commercial | space heating and cooling | 12616.0329
1245 | Commercial | water heating | 772.295
1245 | Industrial | machine drives | 39931.3315
1245 | Industrial | other | 76585.5442
1245 | Industrial | process heat | 10096.4118
1245 | Residential | clothes and dish washing/drying | 16758.9907
1245 | Residential | other | 112136.6929
1245 | Residential | space heating and cooling | 11871.8371
1245 | Residential | water heating | 28651.4314
1245 | Transportation | heavy-duty trucks | 34.121
1245 | Transportation | light-duty vehicles | 1162.7631
1245 | Transportation | medium-duty trucks | 33.3213
1245 | Transportation | other | 811.0651
1246 | Commercial | other | 125276.4392
1246 | Commercial | space heating and cooling | 4699.8125
1246 | Commercial | water heating | 651.9583
1246 | Industrial | machine drives | 40219.2003
1246 | Industrial | other | 76179.3919
1246 | Industrial | process heat | 10216.74
1246 | Residential | clothes and dish washing/drying | 14570.8337
1246 | Residential | other | 105709.9546
1246 | Residential | space heating and cooling | 14369.9238
1246 | Residential | water heating | 25910.5858
1246 | Transportation | heavy-duty trucks | 34.568
1246 | Transportation | light-duty vehicles | 887.1164
1246 | Transportation | medium-duty trucks | 33.8349
1246 | Transportation | other | 823.4032
1247 | Commercial | other | 117886.4342
1247 | Commercial | space heating and cooling | 3413.5811
1247 | Commercial | water heating | 552.788
1247 | Industrial | machine drives | 39307.1401
1247 | Industrial | other | 73205.2632
1247 | Industrial | process heat | 9927.4792
1247 | Residential | clothes and dish washing/drying | 12345.9242
1247 | Residential | other | 94171.517
1247 | Residential | space heating and cooling | 18508.3871
1247 | Residential | water heating | 20599.5752
1247 | Transportation | heavy-duty trucks | 34.4215
1247 | Transportation | light-duty vehicles | 590.3958
1247 | Transportation | medium-duty trucks | 33.6847
1247 | Transportation | other | 818.6582
1248 | Commercial | other | 112296.2438
1248 | Commercial | space heating and cooling | 3716.5014
1248 | Commercial | water heating | 495.3331
1248 | Industrial | machine drives | 38022.3095
1248 | Industrial | other | 69983.7697
1248 | Industrial | process heat | 9371.264
1248 | Residential | clothes and dish washing/drying | 8654.9187
1248 | Residential | other | 84441.9529
1248 | Residential | space heating and cooling | 24135.8485
1248 | Residential | water heating | 13402.786
1248 | Transportation | heavy-duty trucks | 34.5488
1248 | Transportation | light-duty vehicles | 401.9679
1248 | Transportation | medium-duty trucks | 33.7514
1248 | Transportation | other | 820.0456
1249 | Commercial | other | 108736.4904
1249 | Commercial | space heating and cooling | 3761.9437
1249 | Commercial | water heating | 451.532
1249 | Industrial | machine drives | 36571.4131
1249 | Industrial | other | 66562.5405
1249 | Industrial | process heat | 8829.6645
1249 | Residential | clothes and dish washing/drying | 5599.5126
1249 | Residential | other | 78627.8914
1249 | Residential | space heating and cooling | 30120.9674
1249 | Residential | water heating | 9104.6641
1249 | Transportation | heavy-duty trucks | 34.9557
1249 | Transportation | light-duty vehicles | 225.7744
1249 | Transportation | medium-duty trucks | 34.0374
1249 | Transportation | other | 827.2377
1250 | Commercial | other | 105402.0739
1250 | Commercial | space heating and cooling | 3752.4733
1250 | Commercial | water heating | 440.8679
1250 | Industrial | machine drives | 35875.9036
1250 | Industrial | other | 64998.6619
1250 | Industrial | process heat | 8606.7862
1250 | Residential | clothes and dish washing/drying | 3191.6605
1250 | Residential | other | 76178.226
1250 | Residential | space heating and cooling | 36304.8477
1250 | Residential | water heating | 5204.8684
1250 | Transportation | heavy-duty trucks | 34.4575
1250 | Transportation | light-duty vehicles | 135.175
1250 | Transportation | medium-duty trucks | 33.5081
1250 | Transportation | other | 813.4689
1251 | Commercial | other | 102381.1214
1251 | Commercial | space heating and cooling | 3773.5849
1251 | Commercial | water heating | 435.9124
1251 | Industrial | machine drives | 35347.5782
1251 | Industrial | other | 64730.9792
1251 | Industrial | process heat | 8458.6602
1251 | Residential | clothes and dish washing/drying | 2489.2011
1251 | Residential | other | 74747.978
1251 | Residential | space heating and cooling | 41026.4906
1251 | Residential | water heating | 3068.641
1251 | Transportation | heavy-duty trucks | 33.6758
1251 | Transportation | light-duty vehicles | 69.766
1251 | Transportation | medium-duty trucks | 32.7126
1251 | Transportation | other | 794.111
1252 | Commercial | other | 101868.5619
1252 | Commercial | space heating and cooling | 3895.4998
1252 | Commercial | water heating | 464.0677
1252 | Industrial | machine drives | 34769.6364
1252 | Industrial | other | 63225.891
1252 | Industrial | process heat | 8325.2667
1252 | Residential | clothes and dish washing/drying | 1579.8902
1252 | Residential | other | 75532.0635
1252 | Residential | space heating and cooling | 45391.6638
1252 | Residential | water heating | 3933.1681
1252 | Transportation | heavy-duty trucks | 33.3053
1252 | Transportation | light-duty vehicles | 72.4946
1252 | Transportation | medium-duty trucks | 32.3045
1252 | Transportation | other | 785.3962
1253 | Commercial | other | 104838.2804
1253 | Commercial | space heating and cooling | 4089.2548
1253 | Commercial | water heating | 540.3437
1253 | Industrial | machine drives | 34778.9282
1253 | Industrial | other | 63394.3632
1253 | Industrial | process heat | 8318.7747
1253 | Residential | clothes and dish washing/drying | 1893.8423
1253 | Residential | other | 79268.87
1253 | Residential | space heating and cooling | 50211.1993
1253 | Residential | water heating | 5336.3865
1253 | Transportation | heavy-duty trucks | 33.2495
1253 | Transportation | light-duty vehicles | 54.7691
1253 | Transportation | medium-duty trucks | 32.2229
1253 | Transportation | other | 783.8591
1254 | Commercial | other | 112218.6222
1254 | Commercial | space heating and cooling | 7828.2616
1254 | Commercial | water heating | 671.7981
1254 | Industrial | machine drives | 35765.8056
1254 | Industrial | other | 67444.1158
1254 | Industrial | process heat | 8582.8173
1254 | Residential | clothes and dish washing/drying | 2556.9619
1254 | Residential | other | 84840.5178
1254 | Residential | space heating and cooling | 51652.9424
1254 | Residential | water heating | 10838.5235
1254 | Transportation | heavy-duty trucks | 33.305
1254 | Transportation | light-duty vehicles | 177.0845
1254 | Transportation | medium-duty trucks | 32.3067
1254 | Transportation | other | 784.8391
1255 | Commercial | other | 112442.268
1255 | Commercial | space heating and cooling | 15258.6913
1255 | Commercial | water heating | 762.5384
1255 | Industrial | machine drives | 34365.8097
1255 | Industrial | other | 68494.5182
1255 | Industrial | process heat | 8426.4375
1255 | Residential | clothes and dish washing/drying | 3807.7483
1255 | Residential | other | 89727.9506
1255 | Residential | space heating and cooling | 52639.1318
1255 | Residential | water heating | 29366.7161
1255 | Transportation | heavy-duty trucks | 30.4006
1255 | Transportation | light-duty vehicles | 436.0762
1255 | Transportation | medium-duty trucks | 29.4616
1255 | Transportation | other | 714.2861
1256 | Commercial | other | 119192.5858
1256 | Commercial | space heating and cooling | 19201.1905
1256 | Commercial | water heating | 919.127
1256 | Industrial | machine drives | 35632.3979
1256 | Industrial | other | 74206.5724
1256 | Industrial | process heat | 8902.839
1256 | Residential | clothes and dish washing/drying | 6716.0843
1256 | Residential | other | 86587.8475
1256 | Residential | space heating and cooling | 33911.1258
1256 | Residential | water heating | 40487.0727
1256 | Transportation | heavy-duty trucks | 29.6465
1256 | Transportation | light-duty vehicles | 800.139
1256 | Transportation | medium-duty trucks | 28.8462
1256 | Transportation | other | 698.6464
1257 | Commercial | other | 127996.8757
1257 | Commercial | space heating and cooling | 14101.1244
1257 | Commercial | water heating | 1104.1906
1257 | Industrial | machine drives | 37717.5735
1257 | Industrial | other | 79678.302
1257 | Industrial | process heat | 9553.6731
1257 | Residential | clothes and dish washing/drying | 7925.2922
1257 | Residential | other | 86218.8481
1257 | Residential | space heating and cooling | 27144.9974
1257 | Residential | water heating | 32064.5267
1257 | Transportation | heavy-duty trucks | 29.8925
1257 | Transportation | light-duty vehicles | 927.3243
1257 | Transportation | medium-duty trucks | 29.2065
1257 | Transportation | other | 708.1948
1258 | Commercial | other | 137647.1138
1258 | Commercial | space heating and cooling | 10038.7864
1258 | Commercial | water heating | 1281.2678
1258 | Industrial | machine drives | 39699.9854
1258 | Industrial | other | 83664.4984
1258 | Industrial | process heat | 10116.965
1258 | Residential | clothes and dish washing/drying | 10244.14
1258 | Residential | other | 85864.8457
1258 | Residential | space heating and cooling | 22694.6973
1258 | Residential | water heating | 19550.5868
1258 | Transportation | heavy-duty trucks | 30.7739
1258 | Transportation | light-duty vehicles | 907.2857
1258 | Transportation | medium-duty trucks | 30.1512
1258 | Transportation | other | 732.2116
1259 | Commercial | other | 139477.9325
1259 | Commercial | space heating and cooling | 8652.7948
1259 | Commercial | water heating | 1354.2508
1259 | Industrial | machine drives | 39452.0699
1259 | Industrial | other | 82845.6838
1259 | Industrial | process heat | 10052.2502
1259 | Residential | clothes and dish washing/drying | 12180.7968
1259 | Residential | other | 84908.6335
1259 | Residential | space heating and cooling | 21977.5337
1259 | Residential | water heating | 16849.2588
1259 | Transportation | heavy-duty trucks | 30.5086
1259 | Transportation | light-duty vehicles | 1003.4993
1259 | Transportation | medium-duty trucks | 29.9006
1259 | Transportation | other | 725.7943
1260 | Commercial | other | 141122.6253
1260 | Commercial | space heating and cooling | 8509.4775
1260 | Commercial | water heating | 1401.285
1260 | Industrial | machine drives | 39629.0704
1260 | Industrial | other | 83324.0289
1260 | Industrial | process heat | 10111.5379
1260 | Residential | clothes and dish washing/drying | 14131.0288
1260 | Residential | other | 83170.9973
1260 | Residential | space heating and cooling | 14229.893
1260 | Residential | water heating | 18554.7329
1260 | Transportation | heavy-duty trucks | 30.6129
1260 | Transportation | light-duty vehicles | 1211.761
1260 | Transportation | medium-duty trucks | 30.0169
1260 | Transportation | other | 729.1539
1261 | Commercial | other | 141832.3061
1261 | Commercial | space heating and cooling | 9587.0571
1261 | Commercial | water heating | 1418.2776
1261 | Industrial | machine drives | 39992.049
1261 | Industrial | other | 83901.0711
1261 | Industrial | process heat | 10218.1925
1261 | Residential | clothes and dish washing/drying | 13898.7565
1261 | Residential | other | 81525.388
1261 | Residential | space heating and cooling | 12162.8021
1261 | Residential | water heating | 16178.446
1261 | Transportation | heavy-duty trucks | 30.757
1261 | Transportation | light-duty vehicles | 1380.9372
1261 | Transportation | medium-duty trucks | 30.1775
1261 | Transportation | other | 733.4434
1262 | Commercial | other | 141857.6136
1262 | Commercial | space heating and cooling | 9960.7351
1262 | Commercial | water heating | 1410.6183
1262 | Industrial | machine drives | 40228.2696
1262 | Industrial | other | 84024.5508
1262 | Industrial | process heat | 10282.87
1262 | Residential | clothes and dish washing/drying | 12106.4439
1262 | Residential | other | 80606.4593
1262 | Residential | space heating and cooling | 11038.9891
1262 | Residential | water heating | 16916.4058
1262 | Transportation | heavy-duty trucks | 30.9183
1262 | Transportation | light-duty vehicles | 1430.9686
1262 | Transportation | medium-duty trucks | 30.3149
1262 | Transportation | other | 736.9042
1263 | Commercial | other | 141919.5739
1263 | Commercial | space heating and cooling | 10486.3661
1263 | Commercial | water heating | 1395.4163
1263 | Industrial | machine drives | 40440.6974
1263 | Industrial | other | 83472.6097
1263 | Industrial | process heat | 10288.1171
1263 | Residential | clothes and dish washing/drying | 11854.064
1263 | Residential | other | 81284.7606
1263 | Residential | space heating and cooling | 10622.7233
1263 | Residential | water heating | 14458.9491
1263 | Transportation | heavy-duty trucks | 31.2682
1263 | Transportation | light-duty vehicles | 1634.1001
1263 | Transportation | medium-duty trucks | 30.6569
1263 | Transportation | other | 745.5737
1264 | Commercial | other | 141052.1239
1264 | Commercial | space heating and cooling | 10834.4074
1264 | Commercial | water heating | 1363.0857
1264 | Industrial | machine drives | 40268.1167
1264 | Industrial | other | 81889.0811
1264 | Industrial | process heat | 10166.3112
1264 | Residential | clothes and dish washing/drying | 12730.1632
1264 | Residential | other | 84101.1777
1264 | Residential | space heating and cooling | 10928.5833
1264 | Residential | water heating | 12521.2472
1264 | Transportation | heavy-duty trucks | 31.6921
1264 | Transportation | light-duty vehicles | 2187.6085
1264 | Transportation | medium-duty trucks | 31.0523
1264 | Transportation | other | 754.7753
1265 | Commercial | other | 138623.3639
1265 | Commercial | space heating and cooling | 11207.1221
1265 | Commercial | water heating | 1295.4864
1265 | Industrial | machine drives | 39660.863
1265 | Industrial | other | 79258.4142
1265 | Industrial | process heat | 9980.3586
1265 | Residential | clothes and dish washing/drying | 13523.7275
1265 | Residential | other | 91880.1088
1265 | Residential | space heating and cooling | 10544.4732
1265 | Residential | water heating | 14049.6775
1265 | Transportation | heavy-duty trucks | 31.9858
1265 | Transportation | light-duty vehicles | 2873.5301
1265 | Transportation | medium-duty trucks | 31.3268
1265 | Transportation | other | 761.5032
1266 | Commercial | other | 135239.2858
1266 | Commercial | space heating and cooling | 11373.5117
1266 | Commercial | water heating | 1184.7805
1266 | Industrial | machine drives | 38832.9513
1266 | Industrial | other | 76269.4985
1266 | Industrial | process heat | 9758.557
1266 | Residential | clothes and dish washing/drying | 13677.1085
1266 | Residential | other | 106761.6369
1266 | Residential | space heating and cooling | 11765.3641
1266 | Residential | water heating | 17586.0793
1266 | Transportation | heavy-duty trucks | 32.0956
1266 | Transportation | light-duty vehicles | 3373.8166
1266 | Transportation | medium-duty trucks | 31.4638
1266 | Transportation | other | 765.2773
1267 | Commercial | other | 136135.0377
1267 | Commercial | space heating and cooling | 10028.5137
1267 | Commercial | water heating | 1063.395
1267 | Industrial | machine drives | 39191.8868
1267 | Industrial | other | 76152.3758
1267 | Industrial | process heat | 9930.3683
1267 | Residential | clothes and dish washing/drying | 14483.6687
1267 | Residential | other | 117470.4331
1267 | Residential | space heating and cooling | 9318.169
1267 | Residential | water heating | 25676.093
1267 | Transportation | heavy-duty trucks | 33.0883
1267 | Transportation | light-duty vehicles | 2718.6391
1267 | Transportation | medium-duty trucks | 32.4531
1267 | Transportation | other | 790.6048
1268 | Commercial | other | 133826.3749
1268 | Commercial | space heating and cooling | 10435.8619
1268 | Commercial | water heating | 920.0284
1268 | Industrial | machine drives | 39692.298
1268 | Industrial | other | 76755.3646
1268 | Industrial | process heat | 10043.2218
1268 | Residential | clothes and dish washing/drying | 15631.7298
1268 | Residential | other | 115176.7718
1268 | Residential | space heating and cooling | 9054.3349
1268 | Residential | water heating | 27703.472
1268 | Transportation | heavy-duty trucks | 33.8396
1268 | Transportation | light-duty vehicles | 1594.6958
1268 | Transportation | medium-duty trucks | 33.1832
1268 | Transportation | other | 808.9789
1269 | Commercial | other | 127645.4294
1269 | Commercial | space heating and cooling | 11230.7434
1269 | Commercial | water heating | 763.1758
1269 | Industrial | machine drives | 39523.7172
1269 | Industrial | other | 76041.6365
1269 | Industrial | process heat | 10020.7962
1269 | Residential | clothes and dish washing/drying | 16642.2912
1269 | Residential | other | 108103.9574
1269 | Residential | space heating and cooling | 9190.4862
1269 | Residential | water heating | 28320.5729
1269 | Transportation | heavy-duty trucks | 33.7967
1269 | Transportation | light-duty vehicles | 1155.7912
1269 | Transportation | medium-duty trucks | 33.1352
1269 | Transportation | other | 807.5037
1270 | Commercial | other | 123533.6322
1270 | Commercial | space heating and cooling | 5375.7231
1270 | Commercial | water heating | 644.6735
1270 | Industrial | machine drives | 39825.4702
1270 | Industrial | other | 75724.8633
1270 | Industrial | process heat | 10158.8561
1270 | Residential | clothes and dish washing/drying | 14469.6468
1270 | Residential | other | 101403.0597
1270 | Residential | space heating and cooling | 10107.2145
1270 | Residential | water heating | 25613.2985
1270 | Transportation | heavy-duty trucks | 34.2741
1270 | Transportation | light-duty vehicles | 882.2135
1270 | Transportation | medium-duty trucks | 33.6343
1270 | Transportation | other | 820.201
1271 | Commercial | other | 117012.6598
1271 | Commercial | space heating and cooling | 4196.1039
1271 | Commercial | water heating | 550.7436
1271 | Industrial | machine drives | 39186.3847
1271 | Industrial | other | 73282.4215
1271 | Industrial | process heat | 9952.7838
1271 | Residential | clothes and dish washing/drying | 12354.8295
1271 | Residential | other | 89816.0401
1271 | Residential | space heating and cooling | 11801.3434
1271 | Residential | water heating | 20508.59
1271 | Transportation | heavy-duty trucks | 34.3652
1271 | Transportation | light-duty vehicles | 591.0072
1271 | Transportation | medium-duty trucks | 33.697
1271 | Transportation | other | 821.1823
1272 | Commercial | other | 112743.2981
1272 | Commercial | space heating and cooling | 3942.6891
1272 | Commercial | water heating | 501.2961
1272 | Industrial | machine drives | 38330.444
1272 | Industrial | other | 70819.3628
1272 | Industrial | process heat | 9531.2632
1272 | Residential | clothes and dish washing/drying | 8776.9453
1272 | Residential | other | 80143.8167
1272 | Residential | space heating and cooling | 14240.8477
1272 | Residential | water heating | 13537.8054
1272 | Transportation | heavy-duty trucks | 34.918
1272 | Transportation | light-duty vehicles | 407.6844
1272 | Transportation | medium-duty trucks | 34.1945
1272 | Transportation | other | 832.6072
1273 | Commercial | other | 109395.6514
1273 | Commercial | space heating and cooling | 4083.8556
1273 | Commercial | water heating | 460.3227
1273 | Industrial | machine drives | 37092.2992
1273 | Industrial | other | 67594.7006
1273 | Industrial | process heat | 8982.9523
1273 | Residential | clothes and dish washing/drying | 5698.929
1273 | Residential | other | 74437.435
1273 | Residential | space heating and cooling | 18730.9921
1273 | Residential | water heating | 9263.1635
1273 | Transportation | heavy-duty trucks | 35.4572
1273 | Transportation | light-duty vehicles | 229.7826
1273 | Transportation | medium-duty trucks | 34.6551
1273 | Transportation | other | 842.8924
1274 | Commercial | other | 106870.0097
1274 | Commercial | space heating and cooling | 3880.3738
1274 | Commercial | water heating | 454.3564
1274 | Industrial | machine drives | 36773.8716
1274 | Industrial | other | 66597.6389
1274 | Industrial | process heat | 8827.3922
1274 | Residential | clothes and dish washing/drying | 3278.3923
1274 | Residential | other | 71856.1934
1274 | Residential | space heating and cooling | 22529.7767
1274 | Residential | water heating | 5350.1185
1274 | Transportation | heavy-duty trucks | 35.3289
1274 | Transportation | light-duty vehicles | 138.9555
1274 | Transportation | medium-duty trucks | 34.4841
1274 | Transportation | other | 835.9518
1275 | Commercial | other | 104598.463
1275 | Commercial | space heating and cooling | 3789.3324
1275 | Commercial | water heating | 454.484
1275 | Industrial | machine drives | 36608.0726
1275 | Industrial | other | 66915.6508
1275 | Industrial | process heat | 8748.3156
1275 | Residential | clothes and dish washing/drying | 2582.2675
1275 | Residential | other | 70365.0097
1275 | Residential | space heating and cooling | 25606.745
1275 | Residential | water heating | 3195.5042
1275 | Transportation | heavy-duty trucks | 34.8914
1275 | Transportation | light-duty vehicles | 72.3877
1275 | Transportation | medium-duty trucks | 33.9682
1275 | Transportation | other | 822.9712
1276 | Commercial | other | 104696.5414
1276 | Commercial | space heating and cooling | 3822.7169
1276 | Commercial | water heating | 488.7795
1276 | Industrial | machine drives | 36301.3795
1276 | Industrial | other | 65767.8031
1276 | Industrial | process heat | 8658.478
1276 | Residential | clothes and dish washing/drying | 1652.0754
1276 | Residential | other | 70995.1647
1276 | Residential | space heating and cooling | 28463.6479
1276 | Residential | water heating | 4140.7879
1276 | Transportation | heavy-duty trucks | 34.7923
1276 | Transportation | light-duty vehicles | 75.7849
1276 | Transportation | medium-duty trucks | 33.8377
1276 | Transportation | other | 819.3343
1277 | Commercial | other | 108241.2021
1277 | Commercial | space heating and cooling | 3925.9943
1277 | Commercial | water heating | 573.3801
1277 | Industrial | machine drives | 36533.4262
1277 | Industrial | other | 66267.3642
1277 | Industrial | process heat | 8697.2697
1277 | Residential | clothes and dish washing/drying | 1992.4835
1277 | Residential | other | 74362.1245
1277 | Residential | space heating and cooling | 31457.6958
1277 | Residential | water heating | 5663.0597
1277 | Transportation | heavy-duty trucks | 34.956
1277 | Transportation | light-duty vehicles | 57.7121
1277 | Transportation | medium-duty trucks | 33.9797
1277 | Transportation | other | 821.8871
1278 | Commercial | other | 116034.0728
1278 | Commercial | space heating and cooling | 6867.0088
1278 | Commercial | water heating | 713.7553
1278 | Industrial | machine drives | 37582.4976
1278 | Industrial | other | 70490.1416
1278 | Industrial | process heat | 8981.3409
1278 | Residential | clothes and dish washing/drying | 2695.5394
1278 | Residential | other | 79897.6545
1278 | Residential | space heating and cooling | 32340.9018
1278 | Residential | water heating | 11524.1417
1278 | Transportation | heavy-duty trucks | 35.0603
1278 | Transportation | light-duty vehicles | 186.4073
1278 | Transportation | medium-duty trucks | 34.0874
1278 | Transportation | other | 823.7015
1279 | Commercial | other | 116431.7879
1279 | Commercial | space heating and cooling | 13295.4245
1279 | Commercial | water heating | 811.5987
1279 | Industrial | machine drives | 36135.0212
1279 | Industrial | other | 71597.9842
1279 | Industrial | process heat | 8807.622
1279 | Residential | clothes and dish washing/drying | 4016.0165
1279 | Residential | other | 85064.3232
1279 | Residential | space heating and cooling | 33246.2727
1279 | Residential | water heating | 31213.0905
1279 | Transportation | heavy-duty trucks | 32.0321
1279 | Transportation | light-duty vehicles | 458.537
1279 | Transportation | medium-duty trucks | 31.0914
1279 | Transportation | other | 749.9417
1280 | Commercial | other | 120874.0139
1280 | Commercial | space heating and cooling | 17559.1607
1280 | Commercial | water heating | 949.4974
1280 | Industrial | machine drives | 36512.2992
1280 | Industrial | other | 75799.4335
1280 | Industrial | process heat | 9112.7804
1280 | Residential | clothes and dish washing/drying | 6900.8534
1280 | Residential | other | 83033.6879
1280 | Residential | space heating and cooling | 21553.4378
1280 | Residential | water heating | 41808.2821
1280 | Transportation | heavy-duty trucks | 30.3751
1280 | Transportation | light-duty vehicles | 821.3815
1280 | Transportation | medium-duty trucks | 29.5817
1280 | Transportation | other | 716.2306
1281 | Commercial | other | 128918.3698
1281 | Commercial | space heating and cooling | 13709.8459
1281 | Commercial | water heating | 1127.0354
1281 | Industrial | machine drives | 38272.32
1281 | Industrial | other | 80675.0279
1281 | Industrial | process heat | 9692.1366
1281 | Residential | clothes and dish washing/drying | 8054.981
1281 | Residential | other | 83694.0184
1281 | Residential | space heating and cooling | 18609.3154
1281 | Residential | water heating | 32699.0695
1281 | Transportation | heavy-duty trucks | 30.267
1281 | Transportation | light-duty vehicles | 941.8976
1281 | Transportation | medium-duty trucks | 29.5855
1281 | Transportation | other | 718.519
1282 | Commercial | other | 137853.1511
1282 | Commercial | space heating and cooling | 11255.5572
1282 | Commercial | water heating | 1293.4012
1282 | Industrial | machine drives | 39917.262
1282 | Industrial | other | 83992.7326
1282 | Industrial | process heat | 10150.5866
1282 | Residential | clothes and dish washing/drying | 10308.4704
1282 | Residential | other | 84124.7997
1282 | Residential | space heating and cooling | 17670.2821
1282 | Residential | water heating | 19707.9789
1282 | Transportation | heavy-duty trucks | 30.854
1282 | Transportation | light-duty vehicles | 912.673
1282 | Transportation | medium-duty trucks | 30.2352
1282 | Transportation | other | 735.98
1283 | Commercial | other | 139811.1529
1283 | Commercial | space heating and cooling | 10926.477
1283 | Commercial | water heating | 1363.9204
1283 | Industrial | machine drives | 39579.7678
1283 | Industrial | other | 82995.3384
1283 | Industrial | process heat | 10061.9947
1283 | Residential | clothes and dish washing/drying | 12226.8695
1283 | Residential | other | 84111.0524
1283 | Residential | space heating and cooling | 19176.9328
1283 | Residential | water heating | 16955.1805
1283 | Transportation | heavy-duty trucks | 30.4969
1283 | Transportation | light-duty vehicles | 1007.5347
1283 | Transportation | medium-duty trucks | 29.8904
1283 | Transportation | other | 727.8118
1284 | Commercial | other | 140453.3964
1284 | Commercial | space heating and cooling | 11520.4627
1284 | Commercial | water heating | 1393.0114
1284 | Industrial | machine drives | 39311.99
1284 | Industrial | other | 82685.7928
1284 | Industrial | process heat | 10038.7147
1284 | Residential | clothes and dish washing/drying | 14028.3262
1284 | Residential | other | 82975.7991
1284 | Residential | space heating and cooling | 15526.5078
1284 | Residential | water heating | 18429.7573
1284 | Transportation | heavy-duty trucks | 30.2828
1284 | Transportation | light-duty vehicles | 1203.8325
1284 | Transportation | medium-duty trucks | 29.7112
1284 | Transportation | other | 724.2649
1285 | Commercial | other | 141306.9582
1285 | Commercial | space heating and cooling | 12988.9345
1285 | Commercial | water heating | 1408.7964
1285 | Industrial | machine drives | 39601.5097
1285 | Industrial | other | 83096.0885
1285 | Industrial | process heat | 10154.7243
1285 | Residential | clothes and dish washing/drying | 13775.9513
1285 | Residential | other | 81980.2047
1285 | Residential | space heating and cooling | 15192.6275
1285 | Residential | water heating | 16045.6697
1285 | Transportation | heavy-duty trucks | 30.3657
1285 | Transportation | light-duty vehicles | 1370.2189
1285 | Transportation | medium-duty trucks | 29.7892
1285 | Transportation | other | 727.6551
1286 | Commercial | other | 141236.4662
1286 | Commercial | space heating and cooling | 13770.585
1286 | Commercial | water heating | 1397.3426
1286 | Industrial | machine drives | 39708.3175
1286 | Industrial | other | 83010.4048
1286 | Industrial | process heat | 10197.5412
1286 | Residential | clothes and dish washing/drying | 11975.4062
1286 | Residential | other | 81348.6259
1286 | Residential | space heating and cooling | 15577.3716
1286 | Residential | water heating | 16741.912
1286 | Transportation | heavy-duty trucks | 30.4581
1286 | Transportation | light-duty vehicles | 1416.8903
1286 | Transportation | medium-duty trucks | 29.857
1286 | Transportation | other | 729.7115
1287 | Commercial | other | 140741.9781
1287 | Commercial | space heating and cooling | 14565.494
1287 | Commercial | water heating | 1374.366
1287 | Industrial | machine drives | 39712.2231
1287 | Industrial | other | 82049.4381
1287 | Industrial | process heat | 10164.1801
1287 | Residential | clothes and dish washing/drying | 11668.7738
1287 | Residential | other | 81900.3292
1287 | Residential | space heating and cooling | 16392.418
1287 | Residential | water heating | 14222.4693
1287 | Transportation | heavy-duty trucks | 30.6321
1287 | Transportation | light-duty vehicles | 1610.8523
1287 | Transportation | medium-duty trucks | 30.0529
1287 | Transportation | other | 734.8878
1288 | Commercial | other | 138974.7287
1288 | Commercial | space heating and cooling | 15005.3567
1288 | Commercial | water heating | 1333.8165
1288 | Industrial | machine drives | 39282.9107
1288 | Industrial | other | 79994.9796
1288 | Industrial | process heat | 10001.3019
1288 | Residential | clothes and dish washing/drying | 12444.9226
1288 | Residential | other | 84183.7679
1288 | Residential | space heating and cooling | 17336.3186
1288 | Residential | water heating | 12225.6716
1288 | Transportation | heavy-duty trucks | 30.8329
1288 | Transportation | light-duty vehicles | 2143.3043
1288 | Transportation | medium-duty trucks | 30.2176
1288 | Transportation | other | 739.3453
1289 | Commercial | other | 135835.3858
1289 | Commercial | space heating and cooling | 15297.0496
1289 | Commercial | water heating | 1256.5037
1289 | Industrial | machine drives | 38461.0809
1289 | Industrial | other | 77019.9665
1289 | Industrial | process heat | 9758.7314
1289 | Residential | clothes and dish washing/drying | 13133.353
1289 | Residential | other | 91227.2723
1289 | Residential | space heating and cooling | 17453.9599
1289 | Residential | water heating | 13610.795
1289 | Transportation | heavy-duty trucks | 30.9774
1289 | Transportation | light-duty vehicles | 2798.827
1289 | Transportation | medium-duty trucks | 30.3191
1289 | Transportation | other | 742.0901
1290 | Commercial | other | 132234.1546
1290 | Commercial | space heating and cooling | 15230.2454
1290 | Commercial | water heating | 1148.9838
1290 | Industrial | machine drives | 37641.2164
1290 | Industrial | other | 74022.1888
1290 | Industrial | process heat | 9523.7796
1290 | Residential | clothes and dish washing/drying | 13275.2918
1290 | Residential | other | 105656.505
1290 | Residential | space heating and cooling | 18756.783
1290 | Residential | water heating | 17046.514
1290 | Transportation | heavy-duty trucks | 31.0658
1290 | Transportation | light-duty vehicles | 3281.6752
1290 | Transportation | medium-duty trucks | 30.4136
1290 | Transportation | other | 745.0222
1291 | Commercial | other | 133554.6208
1291 | Commercial | space heating and cooling | 13672.1625
1291 | Commercial | water heating | 1035.3125
1291 | Industrial | machine drives | 38063.6398
1291 | Industrial | other | 74084.0989
1291 | Industrial | process heat | 9702.2089
1291 | Residential | clothes and dish washing/drying | 14109.9247
1291 | Residential | other | 116437.8962
1291 | Residential | space heating and cooling | 16442.9828
1291 | Residential | water heating | 24977.6941
1291 | Transportation | heavy-duty trucks | 32.1329
1291 | Transportation | light-duty vehicles | 2650.4214
1291 | Transportation | medium-duty trucks | 31.5272
1291 | Transportation | other | 771.9367
1292 | Commercial | other | 131827.9032
1292 | Commercial | space heating and cooling | 13700.9258
1292 | Commercial | water heating | 898.6603
1292 | Industrial | machine drives | 38655.3918
1292 | Industrial | other | 74864.182
1292 | Industrial | process heat | 9853.5152
1292 | Residential | clothes and dish washing/drying | 15276.1164
1292 | Residential | other | 114669.0006
1292 | Residential | space heating and cooling | 15724.8304
1292 | Residential | water heating | 27021.6156
1292 | Transportation | heavy-duty trucks | 32.9717
1292 | Transportation | light-duty vehicles | 1558.0637
1292 | Transportation | medium-duty trucks | 32.3835
1292 | Transportation | other | 792.1069
1293 | Commercial | other | 125847.186
1293 | Commercial | space heating and cooling | 13972.5356
1293 | Commercial | water heating | 746.7402
1293 | Industrial | machine drives | 38502.3124
1293 | Industrial | other | 74170.4902
1293 | Industrial | process heat | 9838.4625
1293 | Residential | clothes and dish washing/drying | 16280.7061
1293 | Residential | other | 107899.7189
1293 | Residential | space heating and cooling | 15281.6917
1293 | Residential | water heating | 27658.4963
1293 | Transportation | heavy-duty trucks | 32.9531
1293 | Transportation | light-duty vehicles | 1131.1736
1293 | Transportation | medium-duty trucks | 32.3715
1293 | Transportation | other | 791.4214
1294 | Commercial | other | 121575.9572
1294 | Commercial | space heating and cooling | 7670.3441
1294 | Commercial | water heating | 630.2632
1294 | Industrial | machine drives | 38770.1681
1294 | Industrial | other | 73865.8736
1294 | Industrial | process heat | 9964.3306
1294 | Residential | clothes and dish washing/drying | 14142.5176
1294 | Residential | other | 101208.1318
1294 | Residential | space heating and cooling | 15685.5175
1294 | Residential | water heating | 24985.5563
1294 | Transportation | heavy-duty trucks | 33.4066
1294 | Transportation | light-duty vehicles | 862.8615
1294 | Transportation | medium-duty trucks | 32.8629
1294 | Transportation | other | 803.2916
1295 | Commercial | other | 115486.1856
1295 | Commercial | space heating and cooling | 5946.754
1295 | Commercial | water heating | 541.2921
1295 | Industrial | machine drives | 38266.5068
1295 | Industrial | other | 71621.3536
1295 | Industrial | process heat | 9813.0499
1295 | Residential | clothes and dish washing/drying | 12115.8753
1295 | Residential | other | 90104.8743
1295 | Residential | space heating and cooling | 16050.9792
1295 | Residential | water heating | 20102.1998
1295 | Transportation | heavy-duty trucks | 33.5913
1295 | Transportation | light-duty vehicles | 579.5444
1295 | Transportation | medium-duty trucks | 32.9792
1295 | Transportation | other | 806.3888
1296 | Commercial | other | 111534.8148
1296 | Commercial | space heating and cooling | 5388.5835
1296 | Commercial | water heating | 494.4833
1296 | Industrial | machine drives | 37583.7749
1296 | Industrial | other | 69433.6611
1296 | Industrial | process heat | 9435.3727
1296 | Residential | clothes and dish washing/drying | 8622.164
1296 | Residential | other | 80708.505
1296 | Residential | space heating and cooling | 17354.3088
1296 | Residential | water heating | 13306.1713
1296 | Transportation | heavy-duty trucks | 34.2521
1296 | Transportation | light-duty vehicles | 400.6079
1296 | Transportation | medium-duty trucks | 33.5456
1296 | Transportation | other | 819.5019
1297 | Commercial | other | 108157.6952
1297 | Commercial | space heating and cooling | 4787.9042
1297 | Commercial | water heating | 454.1141
1297 | Industrial | machine drives | 36571.1934
1297 | Industrial | other | 66493.3069
1297 | Industrial | process heat | 8941.013
1297 | Residential | clothes and dish washing/drying | 5596.9196
1297 | Residential | other | 75411.0077
1297 | Residential | space heating and cooling | 20722.992
1297 | Residential | water heating | 9113.0841
1297 | Transportation | heavy-duty trucks | 34.8769
1297 | Transportation | light-duty vehicles | 225.7352
1297 | Transportation | medium-duty trucks | 34.0618
1297 | Transportation | other | 828.8988
1298 | Commercial | other | 105698.5397
1298 | Commercial | space heating and cooling | 4606.3486
1298 | Commercial | water heating | 449.5775
1298 | Industrial | machine drives | 36279.0595
1298 | Industrial | other | 65554.4306
1298 | Industrial | process heat | 8790.8615
1298 | Residential | clothes and dish washing/drying | 3223.2346
1298 | Residential | other | 72723.1377
1298 | Residential | space heating and cooling | 23794.0801
1298 | Residential | water heating | 5273.911
1298 | Transportation | heavy-duty trucks | 34.7086
1298 | Transportation | light-duty vehicles | 136.7276
1298 | Transportation | medium-duty trucks | 33.8706
1298 | Transportation | other | 822.8298
1299 | Commercial | other | 103310.0462
1299 | Commercial | space heating and cooling | 4490.6683
1299 | Commercial | water heating | 449.2568
1299 | Industrial | machine drives | 36039.8702
1299 | Industrial | other | 65763.6808
1299 | Industrial | process heat | 8691.8488
1299 | Residential | clothes and dish washing/drying | 2538.1892
1299 | Residential | other | 71014.8447
1299 | Residential | space heating and cooling | 26636.9526
1299 | Residential | water heating | 3145.8562
1299 | Transportation | heavy-duty trucks | 34.1576
1299 | Transportation | light-duty vehicles | 71.1487
1299 | Transportation | medium-duty trucks | 33.3402
1299 | Transportation | other | 809.4509
1300 | Commercial | other | 103153.0348
1300 | Commercial | space heating and cooling | 4567.8939
1300 | Commercial | water heating | 481.5865
1300 | Industrial | machine drives | 35608.1808
1300 | Industrial | other | 64446.0247
1300 | Industrial | process heat | 8576.5374
1300 | Residential | clothes and dish washing/drying | 1619.416
1300 | Residential | other | 71376.3726
1300 | Residential | space heating and cooling | 29570.7501
1300 | Residential | water heating | 4068.7803
1300 | Transportation | heavy-duty trucks | 33.9699
1300 | Transportation | light-duty vehicles | 74.4199
1300 | Transportation | medium-duty trucks | 33.1063
1300 | Transportation | other | 804.209
1301 | Commercial | other | 106281.6588
1301 | Commercial | space heating and cooling | 4623.1831
1301 | Commercial | water heating | 563.0711
1301 | Industrial | machine drives | 35676.506
1301 | Industrial | other | 64691.227
1301 | Industrial | process heat | 8577.2435
1301 | Residential | clothes and dish washing/drying | 1949.7292
1301 | Residential | other | 74356.839
1301 | Residential | space heating and cooling | 32604.5522
1301 | Residential | water heating | 5544.739
1301 | Transportation | heavy-duty trucks | 34.0217
1301 | Transportation | light-duty vehicles | 56.6115
1301 | Transportation | medium-duty trucks | 33.1677
1301 | Transportation | other | 804.9844
1302 | Commercial | other | 113251.5337
1302 | Commercial | space heating and cooling | 7648.1989
1302 | Commercial | water heating | 697.8706
1302 | Industrial | machine drives | 36546.1907
1302 | Industrial | other | 68611.593
1302 | Industrial | process heat | 8797.7444
1302 | Residential | clothes and dish washing/drying | 2628.147
1302 | Residential | other | 79307.3198
1302 | Residential | space heating and cooling | 34020.9788
1302 | Residential | water heating | 11240.4283
1302 | Transportation | heavy-duty trucks | 33.9893
1302 | Transportation | light-duty vehicles | 182.2954
1302 | Transportation | medium-duty trucks | 33.1694
1302 | Transportation | other | 804.1546
1303 | Commercial | other | 113612.9415
1303 | Commercial | space heating and cooling | 14793.2781
1303 | Commercial | water heating | 794.3749
1303 | Industrial | machine drives | 35121.9143
1303 | Industrial | other | 69662.0556
1303 | Industrial | process heat | 8621.5822
1303 | Residential | clothes and dish washing/drying | 3916.6777
1303 | Residential | other | 84431.6082
1303 | Residential | space heating and cooling | 35640.0662
1303 | Residential | water heating | 30465.9233
1303 | Transportation | heavy-duty trucks | 31.0346
1303 | Transportation | light-duty vehicles | 448.4954
1303 | Transportation | medium-duty trucks | 30.234
1303 | Transportation | other | 732.1738
1304 | Commercial | other | 118707.1768
1304 | Commercial | space heating and cooling | 19337.1719
1304 | Commercial | water heating | 933.2788
1304 | Industrial | machine drives | 35762.887
1304 | Industrial | other | 74243.2996
1304 | Industrial | process heat | 8959.6793
1304 | Residential | clothes and dish washing/drying | 6762.6017
1304 | Residential | other | 83492.101
1304 | Residential | space heating and cooling | 25140.2534
1304 | Residential | water heating | 41009.5919
1304 | Transportation | heavy-duty trucks | 29.6544
1304 | Transportation | light-duty vehicles | 806.2784
1304 | Transportation | medium-duty trucks | 28.9718
1304 | Transportation | other | 702.1701
1305 | Commercial | other | 127996.4003
1305 | Commercial | space heating and cooling | 15839.2309
1305 | Commercial | water heating | 1115.7241
1305 | Industrial | machine drives | 37791.0233
1305 | Industrial | other | 79654.7854
1305 | Industrial | process heat | 9594.5873
1305 | Residential | clothes and dish washing/drying | 7946.7277
1305 | Residential | other | 85595.6198
1305 | Residential | space heating and cooling | 23480.3985
1305 | Residential | water heating | 32289.8101
1305 | Transportation | heavy-duty trucks | 29.776
1305 | Transportation | light-duty vehicles | 930.0915
1305 | Transportation | medium-duty trucks | 29.1567
1305 | Transportation | other | 709.2382
1306 | Commercial | other | 137627.1629
1306 | Commercial | space heating and cooling | 13092.5108
1306 | Commercial | water heating | 1283.6968
1306 | Industrial | machine drives | 39532.4379
1306 | Industrial | other | 83185.5411
1306 | Industrial | process heat | 10074.5253
1306 | Residential | clothes and dish washing/drying | 10203.9222
1306 | Residential | other | 87137.1889
1306 | Residential | space heating and cooling | 24064.1349
1306 | Residential | water heating | 19514.6741
1306 | Transportation | heavy-duty trucks | 30.445
1306 | Transportation | light-duty vehicles | 903.6889
1306 | Transportation | medium-duty trucks | 29.8894
1306 | Transportation | other | 728.7329
1307 | Commercial | other | 139691.9026
1307 | Commercial | space heating and cooling | 12348.3361
1307 | Commercial | water heating | 1350.7102
1307 | Industrial | machine drives | 39174.4776
1307 | Industrial | other | 82184.5347
1307 | Industrial | process heat | 9971.932
1307 | Residential | clothes and dish washing/drying | 12088.9632
1307 | Residential | other | 87564.4039
1307 | Residential | space heating and cooling | 26965.7287
1307 | Residential | water heating | 16773.9881
1307 | Transportation | heavy-duty trucks | 30.0645
1307 | Transportation | light-duty vehicles | 997.1609
1307 | Transportation | medium-duty trucks | 29.5095
1307 | Transportation | other | 720.3861
1308 | Commercial | other | 141009.6714
1308 | Commercial | space heating and cooling | 12375.3442
1308 | Commercial | water heating | 1384.0647
1308 | Industrial | machine drives | 39066.2939
1308 | Industrial | other | 82200.7154
1308 | Industrial | process heat | 9985.8761
1308 | Residential | clothes and dish washing/drying | 13923.643
1308 | Residential | other | 86501.2568
1308 | Residential | space heating and cooling | 22110.2939
1308 | Residential | water heating | 18295.8549
1308 | Transportation | heavy-duty trucks | 29.9865
1308 | Transportation | light-duty vehicles | 1195.9656
1308 | Transportation | medium-duty trucks | 29.459
1308 | Transportation | other | 720.1501
1309 | Commercial | other | 141558.7962
1309 | Commercial | space heating and cooling | 13706.9043
1309 | Commercial | water heating | 1395.5093
1309 | Industrial | machine drives | 39288.1652
1309 | Industrial | other | 82511.2498
1309 | Industrial | process heat | 10065.2985
1309 | Residential | clothes and dish washing/drying | 13647.4455
1309 | Residential | other | 85135.6669
1309 | Residential | space heating and cooling | 21336.5793
1309 | Residential | water heating | 15880.4231
1309 | Transportation | heavy-duty trucks | 30.0438
1309 | Transportation | light-duty vehicles | 1359.1838
1309 | Transportation | medium-duty trucks | 29.5459
1309 | Transportation | other | 722.7086
1310 | Commercial | other | 141359.5636
1310 | Commercial | space heating and cooling | 14101.6561
1310 | Commercial | water heating | 1383.6364
1310 | Industrial | machine drives | 39433.8756
1310 | Industrial | other | 82491.1971
1310 | Industrial | process heat | 10117.2314
1310 | Residential | clothes and dish washing/drying | 11863.1114
1310 | Residential | other | 84248.1254
1310 | Residential | space heating and cooling | 21030.4215
1310 | Residential | water heating | 16579.7392
1310 | Transportation | heavy-duty trucks | 30.1533
1310 | Transportation | light-duty vehicles | 1405.4328
1310 | Transportation | medium-duty trucks | 29.6207
1310 | Transportation | other | 725.0345
1311 | Commercial | other | 141026.8315
1311 | Commercial | space heating and cooling | 14625.0054
1311 | Commercial | water heating | 1363.4322
1311 | Industrial | machine drives | 39511.2183
1311 | Industrial | other | 81707.969
1311 | Industrial | process heat | 10103.1389
1311 | Residential | clothes and dish washing/drying | 11584.0524
1311 | Residential | other | 84658.7816
1311 | Residential | space heating and cooling | 21082.7621
1311 | Residential | water heating | 14110.4102
1311 | Transportation | heavy-duty trucks | 30.3799
1311 | Transportation | light-duty vehicles | 1600.2513
1311 | Transportation | medium-duty trucks | 29.8822
1311 | Transportation | other | 731.6428
1312 | Commercial | other | 139244.2102
1312 | Commercial | space heating and cooling | 15037.3136
1312 | Commercial | water heating | 1322.3462
1312 | Industrial | machine drives | 39111.9952
1312 | Industrial | other | 79744.6696
1312 | Industrial | process heat | 9931.7872
1312 | Residential | clothes and dish washing/drying | 12363.8037
1312 | Residential | other | 86817.4653
1312 | Residential | space heating and cooling | 21855.858
1312 | Residential | water heating | 12131.566
1312 | Transportation | heavy-duty trucks | 30.6178
1312 | Transportation | light-duty vehicles | 2130.403
1312 | Transportation | medium-duty trucks | 30.0648
1312 | Transportation | other | 736.5187
1313 | Commercial | other | 135857.5662
1313 | Commercial | space heating and cooling | 15591.7708
1313 | Commercial | water heating | 1246.2455
1313 | Industrial | machine drives | 38309.119
1313 | Industrial | other | 76770.1649
1313 | Industrial | process heat | 9694.2351
1313 | Residential | clothes and dish washing/drying | 13044.5857
1313 | Residential | other | 93585.0299
1313 | Residential | space heating and cooling | 21625.2406
1313 | Residential | water heating | 13511.7325
1313 | Transportation | heavy-duty trucks | 30.7528
1313 | Transportation | light-duty vehicles | 2781.5425
1313 | Transportation | medium-duty trucks | 30.1758
1313 | Transportation | other | 738.8376
1314 | Commercial | other | 131196.9291
1314 | Commercial | space heating and cooling | 15893.4417
1314 | Commercial | water heating | 1131.6757
1314 | Industrial | machine drives | 37324.4708
1314 | Industrial | other | 73378.6001
1314 | Industrial | process heat | 9448.4914
1314 | Residential | clothes and dish washing/drying | 13098.5084
1314 | Residential | other | 107206.2176
1314 | Residential | space heating and cooling | 23403.8014
1314 | Residential | water heating | 16805.1569
1314 | Transportation | heavy-duty trucks | 30.7329
1314 | Transportation | light-duty vehicles | 3241.9415
1314 | Transportation | medium-duty trucks | 30.1201
1314 | Transportation | other | 737.2842
1315 | Commercial | other | 131088.6551
1315 | Commercial | space heating and cooling | 14191.112
1315 | Commercial | water heating | 1015.2745
1315 | Industrial | machine drives | 37693.0132
1315 | Industrial | other | 73235.0456
1315 | Industrial | process heat | 9594.2556
1315 | Residential | clothes and dish washing/drying | 13877.2109
1315 | Residential | other | 116659.0132
1315 | Residential | space heating and cooling | 19759.9334
1315 | Residential | water heating | 24553.0202
1315 | Transportation | heavy-duty trucks | 31.767
1315 | Transportation | light-duty vehicles | 2604.008
1315 | Transportation | medium-duty trucks | 31.1343
1315 | Transportation | other | 760.2648
1316 | Commercial | other | 128238.6596
1316 | Commercial | space heating and cooling | 14542.632
1316 | Commercial | water heating | 876.8605
1316 | Industrial | machine drives | 38196.8495
1316 | Industrial | other | 73714.8742
1316 | Industrial | process heat | 9677.2671
1316 | Residential | clothes and dish washing/drying | 14943.1087
1316 | Residential | other | 114305.6576
1316 | Residential | space heating and cooling | 19143.973
1316 | Residential | water heating | 26446.8191
1316 | Transportation | heavy-duty trucks | 32.4886
1316 | Transportation | light-duty vehicles | 1521.7675
1316 | Transportation | medium-duty trucks | 31.7785
1316 | Transportation | other | 774.6708
1317 | Commercial | other | 122746.3192
1317 | Commercial | space heating and cooling | 15224.6929
1317 | Commercial | water heating | 731.1226
1317 | Industrial | machine drives | 38218.1843
1317 | Industrial | other | 73275.8578
1317 | Industrial | process heat | 9668.0513
1317 | Residential | clothes and dish washing/drying | 15958.8765
1317 | Residential | other | 108301.7135
1317 | Residential | space heating and cooling | 19207.6432
1317 | Residential | water heating | 27182.0105
1317 | Transportation | heavy-duty trucks | 32.6085
1317 | Transportation | light-duty vehicles | 1107.6819
1317 | Transportation | medium-duty trucks | 31.8292
1317 | Transportation | other | 775.2121
1318 | Commercial | other | 120743.483
1318 | Commercial | space heating and cooling | 7669.2001
1318 | Commercial | water heating | 626.4818
1318 | Industrial | machine drives | 39043.7644
1318 | Industrial | other | 73889.3545
1318 | Industrial | process heat | 9888.4164
1318 | Residential | clothes and dish washing/drying | 14048.6145
1318 | Residential | other | 104187.5457
1318 | Residential | space heating and cooling | 20620.3304
1318 | Residential | water heating | 24942.0194
1318 | Transportation | heavy-duty trucks | 33.4825
1318 | Transportation | light-duty vehicles | 855.6884
1318 | Transportation | medium-duty trucks | 32.6902
1318 | Transportation | other | 796.2068
1319 | Commercial | other | 116561.376
1319 | Commercial | space heating and cooling | 5916.568
1319 | Commercial | water heating | 542.681
1319 | Industrial | machine drives | 38845.121
1319 | Industrial | other | 72211.581
1319 | Industrial | process heat | 9771.4114
1319 | Residential | clothes and dish washing/drying | 12125.1665
1319 | Residential | other | 95329.5813
1319 | Residential | space heating and cooling | 23200.9291
1319 | Residential | water heating | 20237.2171
1319 | Transportation | heavy-duty trucks | 33.8975
1319 | Transportation | light-duty vehicles | 579.7041
1319 | Transportation | medium-duty trucks | 33.0788
1319 | Transportation | other | 805.4014
1320 | Commercial | other | 113724.9328
1320 | Commercial | space heating and cooling | 5812.4442
1320 | Commercial | water heating | 498.1017
1320 | Industrial | machine drives | 37591.8678
1320 | Industrial | other | 68430.0204
1320 | Industrial | process heat | 9332.0782
1320 | Residential | clothes and dish washing/drying | 8665.6706
1320 | Residential | other | 87930.7163
1320 | Residential | space heating and cooling | 28038.8911
1320 | Residential | water heating | 13924.0774
1320 | Transportation | heavy-duty trucks | 34.5983
1320 | Transportation | light-duty vehicles | 422.0501
1320 | Transportation | medium-duty trucks | 33.745
1320 | Transportation | other | 821.1564
1321 | Commercial | other | 116420.3824
1321 | Commercial | space heating and cooling | 5634.8563
1321 | Commercial | water heating | 493.2473
1321 | Industrial | machine drives | 29380.6133
1321 | Industrial | other | 47104.3266
1321 | Industrial | process heat | 6656.4843
1321 | Residential | clothes and dish washing/drying | 6262.8713
1321 | Residential | other | 91835.9885
1321 | Residential | space heating and cooling | 40187.4539
1321 | Residential | water heating | 14692.5194
1321 | Transportation | heavy-duty trucks | 37.2085
1321 | Transportation | light-duty vehicles | 464.7245
1321 | Transportation | medium-duty trucks | 36.302
1321 | Transportation | other | 879.7432
1322 | Commercial | other | 114853.9111
1322 | Commercial | space heating and cooling | 5843.2124
1322 | Commercial | water heating | 492.3334
1322 | Industrial | machine drives | 28426.2898
1322 | Industrial | other | 43577.1044
1322 | Industrial | process heat | 6393.7357
1322 | Residential | clothes and dish washing/drying | 3960.8393
1322 | Residential | other | 90167.2683
1322 | Residential | space heating and cooling | 47868.6964
1322 | Residential | water heating | 9093.0832
1322 | Transportation | heavy-duty trucks | 37.3543
1322 | Transportation | light-duty vehicles | 227.02
1322 | Transportation | medium-duty trucks | 36.4106
1322 | Transportation | other | 880.9624
1323 | Commercial | other | 115279.1945
1323 | Commercial | space heating and cooling | 6110.3074
1323 | Commercial | water heating | 505.1393
1323 | Industrial | machine drives | 27297.6569
1323 | Industrial | other | 40670.0569
1323 | Industrial | process heat | 6014.9962
1323 | Residential | clothes and dish washing/drying | 2677.063
1323 | Residential | other | 91106.4245
1323 | Residential | space heating and cooling | 55428.9902
1323 | Residential | water heating | 2042.6072
1323 | Transportation | heavy-duty trucks | 37.7065
1323 | Transportation | light-duty vehicles | 164.7684
1323 | Transportation | medium-duty trucks | 36.7612
1323 | Transportation | other | 890.3085
1324 | Commercial | other | 114103.2896
1324 | Commercial | space heating and cooling | 6385.0478
1324 | Commercial | water heating | 530.4061
1324 | Industrial | machine drives | 26135.3138
1324 | Industrial | other | 38117.7119
1324 | Industrial | process heat | 5713.9596
1324 | Residential | clothes and dish washing/drying | 2048.3171
1324 | Residential | other | 91398.3057
1324 | Residential | space heating and cooling | 60954.4433
1324 | Residential | water heating | 3243.4179
1324 | Transportation | heavy-duty trucks | 37.3242
1324 | Transportation | light-duty vehicles | 113.8603
1324 | Transportation | medium-duty trucks | 36.348
1324 | Transportation | other | 880.4103
1325 | Commercial | other | 115015.429
1325 | Commercial | space heating and cooling | 6788.6521
1325 | Commercial | water heating | 595.1016
1325 | Industrial | machine drives | 25639.0009
1325 | Industrial | other | 37179.853
1325 | Industrial | process heat | 5603.8563
1325 | Residential | clothes and dish washing/drying | 1745.0581
1325 | Residential | other | 93073.4881
1325 | Residential | space heating and cooling | 66174.2889
1325 | Residential | water heating | 3422.1335
1325 | Transportation | heavy-duty trucks | 37.0219
1325 | Transportation | light-duty vehicles | 35.4984
1325 | Transportation | medium-duty trucks | 36.0504
1325 | Transportation | other | 873.9037
1326 | Commercial | other | 118415.5967
1326 | Commercial | space heating and cooling | 11415.3194
1326 | Commercial | water heating | 700.7713
1326 | Industrial | machine drives | 25515.4715
1326 | Industrial | other | 37424.6504
1326 | Industrial | process heat | 5609.3737
1326 | Residential | clothes and dish washing/drying | 1568.0848
1326 | Residential | other | 95483.8091
1326 | Residential | space heating and cooling | 68143.207
1326 | Residential | water heating | 4681.6601
1326 | Transportation | heavy-duty trucks | 36.8533
1326 | Transportation | light-duty vehicles | 67.4643
1326 | Transportation | medium-duty trucks | 35.9032
1326 | Transportation | other | 869.3322
1327 | Commercial | other | 117215.9654
1327 | Commercial | space heating and cooling | 17410.9477
1327 | Commercial | water heating | 788.7374
1327 | Industrial | machine drives | 24209.3914
1327 | Industrial | other | 36324.3639
1327 | Industrial | process heat | 5361.4746
1327 | Residential | clothes and dish washing/drying | 2478.2567
1327 | Residential | other | 98817.2382
1327 | Residential | space heating and cooling | 72004.5037
1327 | Residential | water heating | 11421.2125
1327 | Transportation | heavy-duty trucks | 34.7547
1327 | Transportation | light-duty vehicles | 135.7008
1327 | Transportation | medium-duty trucks | 33.8346
1327 | Transportation | other | 820.7948
1328 | Commercial | other | 125309.4508
1328 | Commercial | space heating and cooling | 18961.1236
1328 | Commercial | water heating | 935.6491
1328 | Industrial | machine drives | 24802.123
1328 | Industrial | other | 37743.6777
1328 | Industrial | process heat | 5505.2427
1328 | Residential | clothes and dish washing/drying | 6051.7747
1328 | Residential | other | 101993.1781
1328 | Residential | space heating and cooling | 56577.4872
1328 | Residential | water heating | 22288.1363
1328 | Transportation | heavy-duty trucks | 35.523
1328 | Transportation | light-duty vehicles | 251.4572
1328 | Transportation | medium-duty trucks | 34.6041
1328 | Transportation | other | 835.2369
1329 | Commercial | other | 128051.9775
1329 | Commercial | space heating and cooling | 16178.0853
1329 | Commercial | water heating | 1013.2966
1329 | Industrial | machine drives | 24288.6059
1329 | Industrial | other | 37271.4076
1329 | Industrial | process heat | 5431.8094
1329 | Residential | clothes and dish washing/drying | 10507.66
1329 | Residential | other | 104864.9595
1329 | Residential | space heating and cooling | 50399.0368
1329 | Residential | water heating | 33828.9973
1329 | Transportation | heavy-duty trucks | 34.8185
1329 | Transportation | light-duty vehicles | 463.6678
1329 | Transportation | medium-duty trucks | 33.9442
1329 | Transportation | other | 817.4812
1330 | Commercial | other | 128790.4028
1330 | Commercial | space heating and cooling | 11541.0794
1330 | Commercial | water heating | 1042.6532
1330 | Industrial | machine drives | 23744.5974
1330 | Industrial | other | 36578.9065
1330 | Industrial | process heat | 5356.694
1330 | Residential | clothes and dish washing/drying | 17198.0249
1330 | Residential | other | 104404.0179
1330 | Residential | space heating and cooling | 47627.9839
1330 | Residential | water heating | 40572.5495
1330 | Transportation | heavy-duty trucks | 34.0337
1330 | Transportation | light-duty vehicles | 786.5815
1330 | Transportation | medium-duty trucks | 33.2376
1330 | Transportation | other | 800.9576
1331 | Commercial | other | 127684.9431
1331 | Commercial | space heating and cooling | 9146.8109
1331 | Commercial | water heating | 1042.3507
1331 | Industrial | machine drives | 23237.0179
1331 | Industrial | other | 35929.6739
1331 | Industrial | process heat | 5276.9821
1331 | Residential | clothes and dish washing/drying | 20737.7472
1331 | Residential | other | 106266.2204
1331 | Residential | space heating and cooling | 50659.5588
1331 | Residential | water heating | 36111.8586
1331 | Transportation | heavy-duty trucks | 33.2632
1331 | Transportation | light-duty vehicles | 1068.1226
1331 | Transportation | medium-duty trucks | 32.5567
1331 | Transportation | other | 786.8239
1332 | Commercial | other | 131380.1875
1332 | Commercial | space heating and cooling | 8267.3696
1332 | Commercial | water heating | 1076.5686
1332 | Industrial | machine drives | 23982.5402
1332 | Industrial | other | 37145.1371
1332 | Industrial | process heat | 5475.8849
1332 | Residential | clothes and dish washing/drying | 25060.955
1332 | Residential | other | 105515.0863
1332 | Residential | space heating and cooling | 40142.9849
1332 | Residential | water heating | 31818.3475
1332 | Transportation | heavy-duty trucks | 34.3379
1332 | Transportation | light-duty vehicles | 1401.4975
1332 | Transportation | medium-duty trucks | 33.6509
1332 | Transportation | other | 812.2783
1333 | Commercial | other | 129770.0937
1333 | Commercial | space heating and cooling | 9874.5052
1333 | Commercial | water heating | 1061.5592
1333 | Industrial | machine drives | 23911.6807
1333 | Industrial | other | 37036.5274
1333 | Industrial | process heat | 5492.9982
1333 | Residential | clothes and dish washing/drying | 24925.2824
1333 | Residential | other | 102259.732
1333 | Residential | space heating and cooling | 35972.1734
1333 | Residential | water heating | 31205.0279
1333 | Transportation | heavy-duty trucks | 34.2536
1333 | Transportation | light-duty vehicles | 1730.618
1333 | Transportation | medium-duty trucks | 33.5735
1333 | Transportation | other | 810.8226
1334 | Commercial | other | 128918.1432
1334 | Commercial | space heating and cooling | 9556.2847
1334 | Commercial | water heating | 1046.6557
1334 | Industrial | machine drives | 24040.398
1334 | Industrial | other | 37136.5749
1334 | Industrial | process heat | 5525.2669
1334 | Residential | clothes and dish washing/drying | 26653.9265
1334 | Residential | other | 100393.2185
1334 | Residential | space heating and cooling | 32630.7971
1334 | Residential | water heating | 26712.8856
1334 | Transportation | heavy-duty trucks | 34.4971
1334 | Transportation | light-duty vehicles | 1817.4394
1334 | Transportation | medium-duty trucks | 33.8072
1334 | Transportation | other | 816.1894
1335 | Commercial | other | 128677.6306
1335 | Commercial | space heating and cooling | 9615.888
1335 | Commercial | water heating | 1027.659
1335 | Industrial | machine drives | 24228.518
1335 | Industrial | other | 37246.8136
1335 | Industrial | process heat | 5542.9525
1335 | Residential | clothes and dish washing/drying | 25302.3052
1335 | Residential | other | 101415.2778
1335 | Residential | space heating and cooling | 29811.122
1335 | Residential | water heating | 22617.4484
1335 | Transportation | heavy-duty trucks | 34.9267
1335 | Transportation | light-duty vehicles | 1889.4784
1335 | Transportation | medium-duty trucks | 34.1991
1335 | Transportation | other | 826.1314
1336 | Commercial | other | 128181.5555
1336 | Commercial | space heating and cooling | 9697.132
1336 | Commercial | water heating | 995.2119
1336 | Industrial | machine drives | 24223.7188
1336 | Industrial | other | 37036.8279
1336 | Industrial | process heat | 5503.4901
1336 | Residential | clothes and dish washing/drying | 25629.3719
1336 | Residential | other | 103789.0637
1336 | Residential | space heating and cooling | 29206.5294
1336 | Residential | water heating | 18821.9235
1336 | Transportation | heavy-duty trucks | 35.2344
1336 | Transportation | light-duty vehicles | 2016.3478
1336 | Transportation | medium-duty trucks | 34.5055
1336 | Transportation | other | 832.9974
1337 | Commercial | other | 130240.5829
1337 | Commercial | space heating and cooling | 10433.3853
1337 | Commercial | water heating | 969.1547
1337 | Industrial | machine drives | 24599.5168
1337 | Industrial | other | 37419.4273
1337 | Industrial | process heat | 5524.7806
1337 | Residential | clothes and dish washing/drying | 23596.2078
1337 | Residential | other | 109792.344
1337 | Residential | space heating and cooling | 27997.1498
1337 | Residential | water heating | 17653.5026
1337 | Transportation | heavy-duty trucks | 36.0866
1337 | Transportation | light-duty vehicles | 2259.7854
1337 | Transportation | medium-duty trucks | 35.2798
1337 | Transportation | other | 852.6622
1338 | Commercial | other | 131151.8025
1338 | Commercial | space heating and cooling | 11146.3818
1338 | Commercial | water heating | 919.8173
1338 | Industrial | machine drives | 24594.0789
1338 | Industrial | other | 37225.9538
1338 | Industrial | process heat | 5477.3894
1338 | Residential | clothes and dish washing/drying | 19691.8041
1338 | Residential | other | 124706.2095
1338 | Residential | space heating and cooling | 30980.7473
1338 | Residential | water heating | 19300.3981
1338 | Transportation | heavy-duty trucks | 36.2747
1338 | Transportation | light-duty vehicles | 2184.3783
1338 | Transportation | medium-duty trucks | 35.4727
1338 | Transportation | other | 856.9879
1339 | Commercial | other | 137301.8331
1339 | Commercial | space heating and cooling | 7806.8924
1339 | Commercial | water heating | 885.521
1339 | Industrial | machine drives | 25383.3583
1339 | Industrial | other | 38187.1218
1339 | Industrial | process heat | 5703.2252
1339 | Residential | clothes and dish washing/drying | 21863.4441
1339 | Residential | other | 136128.421
1339 | Residential | space heating and cooling | 24446.4088
1339 | Residential | water heating | 29013.4802
1339 | Transportation | heavy-duty trucks | 37.5262
1339 | Transportation | light-duty vehicles | 2544.3757
1339 | Transportation | medium-duty trucks | 36.6649
1339 | Transportation | other | 886.4512
1340 | Commercial | other | 139862.1073
1340 | Commercial | space heating and cooling | 7693.0511
1340 | Commercial | water heating | 839.6766
1340 | Industrial | machine drives | 26006.557
1340 | Industrial | other | 38956.4782
1340 | Industrial | process heat | 5840.4443
1340 | Residential | clothes and dish washing/drying | 22302.738
1340 | Residential | other | 135203.8711
1340 | Residential | space heating and cooling | 24998.7077
1340 | Residential | water heating | 29775.6073
1340 | Transportation | heavy-duty trucks | 38.4529
1340 | Transportation | light-duty vehicles | 2565.1148
1340 | Transportation | medium-duty trucks | 37.5768
1340 | Transportation | other | 908.1747
1341 | Commercial | other | 138279.658
1341 | Commercial | space heating and cooling | 8427.8528
1341 | Commercial | water heating | 774.9903
1341 | Industrial | machine drives | 26262.3848
1341 | Industrial | other | 39257.9537
1341 | Industrial | process heat | 5911.0895
1341 | Residential | clothes and dish washing/drying | 25329.8248
1341 | Residential | other | 126679.2558
1341 | Residential | space heating and cooling | 26572.324
1341 | Residential | water heating | 28094.3666
1341 | Transportation | heavy-duty trucks | 38.8355
1341 | Transportation | light-duty vehicles | 2191.1021
1341 | Transportation | medium-duty trucks | 37.9141
1341 | Transportation | other | 915.6439
1342 | Commercial | other | 136357.014
1342 | Commercial | space heating and cooling | 8815.4169
1342 | Commercial | water heating | 709.8087
1342 | Industrial | machine drives | 26829.132
1342 | Industrial | other | 40165.0726
1342 | Industrial | process heat | 6048.308
1342 | Residential | clothes and dish washing/drying | 23025.0646
1342 | Residential | other | 120118.6837
1342 | Residential | space heating and cooling | 30586.4147
1342 | Residential | water heating | 21680.5301
1342 | Transportation | heavy-duty trucks | 39.3599
1342 | Transportation | light-duty vehicles | 1850.2044
1342 | Transportation | medium-duty trucks | 38.4236
1342 | Transportation | other | 926.6767
1343 | Commercial | other | 131573.0147
1343 | Commercial | space heating and cooling | 5994.7064
1343 | Commercial | water heating | 635.8085
1343 | Industrial | machine drives | 27392.3129
1343 | Industrial | other | 41665.9731
1343 | Industrial | process heat | 6211.9577
1343 | Residential | clothes and dish washing/drying | 16097.6243
1343 | Residential | other | 113144.1528
1343 | Residential | space heating and cooling | 37296.0281
1343 | Residential | water heating | 17785.7269
1343 | Transportation | heavy-duty trucks | 39.2652
1343 | Transportation | light-duty vehicles | 1445.4812
1343 | Transportation | medium-duty trucks | 38.3709
1343 | Transportation | other | 925.7608
1344 | Commercial | other | 122022.8016
1344 | Commercial | space heating and cooling | 5964.3596
1344 | Commercial | water heating | 549.9761
1344 | Industrial | machine drives | 27579.8555
1344 | Industrial | other | 43402.0798
1344 | Industrial | process heat | 6275.5934
1344 | Residential | clothes and dish washing/drying | 11996.6619
1344 | Residential | other | 101712.5857
1344 | Residential | space heating and cooling | 43923.6675
1344 | Residential | water heating | 17464.462
1344 | Transportation | heavy-duty trucks | 37.5941
1344 | Transportation | light-duty vehicles | 964.0581
1344 | Transportation | medium-duty trucks | 36.7261
1344 | Transportation | other | 888.3594
1345 | Commercial | other | 115025.7247
1345 | Commercial | space heating and cooling | 5695.0257
1345 | Commercial | water heating | 482.9514
1345 | Industrial | machine drives | 27911.7604
1345 | Industrial | other | 43347.8789
1345 | Industrial | process heat | 6406.95
1345 | Residential | clothes and dish washing/drying | 6504.7923
1345 | Residential | other | 94884.6611
1345 | Residential | space heating and cooling | 53305.9478
1345 | Residential | water heating | 14797.5615
1345 | Transportation | heavy-duty trucks | 36.6723
1345 | Transportation | light-duty vehicles | 510.2081
1345 | Transportation | medium-duty trucks | 35.6449
1345 | Transportation | other | 865.1502
1346 | Commercial | other | 112019.4849
1346 | Commercial | space heating and cooling | 5962.6333
1346 | Commercial | water heating | 471.9738
1346 | Industrial | machine drives | 27486.9989
1346 | Industrial | other | 42352.1964
1346 | Industrial | process heat | 6286.8387
1346 | Residential | clothes and dish washing/drying | 3827.8725
1346 | Residential | other | 92341.8767
1346 | Residential | space heating and cooling | 61682.8351
1346 | Residential | water heating | 8718.5115
1346 | Transportation | heavy-duty trucks | 36.1486
1346 | Transportation | light-duty vehicles | 219.0348
1346 | Transportation | medium-duty trucks | 35.1081
1346 | Transportation | other | 852.8568
1347 | Commercial | other | 112242.7249
1347 | Commercial | space heating and cooling | 6313.8708
1347 | Commercial | water heating | 481.4096
1347 | Industrial | machine drives | 26342.52
1347 | Industrial | other | 39467.8612
1347 | Industrial | process heat | 5901.027
1347 | Residential | clothes and dish washing/drying | 2577.8356
1347 | Residential | other | 93672.668
1347 | Residential | space heating and cooling | 69603.6067
1347 | Residential | water heating | 1943.609
1347 | Transportation | heavy-duty trucks | 36.4613
1347 | Transportation | light-duty vehicles | 158.4506
1347 | Transportation | medium-duty trucks | 35.3117
1347 | Transportation | other | 859.4452
1348 | Commercial | other | 110938.5296
1348 | Commercial | space heating and cooling | 6612.4334
1348 | Commercial | water heating | 503.6486
1348 | Industrial | machine drives | 25230.6254
1348 | Industrial | other | 37012.1033
1348 | Industrial | process heat | 5599.2092
1348 | Residential | clothes and dish washing/drying | 1968.742
1348 | Residential | other | 93922.1055
1348 | Residential | space heating and cooling | 74565.4768
1348 | Residential | water heating | 3096.3294
1348 | Transportation | heavy-duty trucks | 36.03
1348 | Transportation | light-duty vehicles | 109.1624
1348 | Transportation | medium-duty trucks | 34.8476
1348 | Transportation | other | 848.5091
1349 | Commercial | other | 111280.4463
1349 | Commercial | space heating and cooling | 6923.3824
1349 | Commercial | water heating | 562.419
1349 | Industrial | machine drives | 24707.0102
1349 | Industrial | other | 36043.6108
1349 | Industrial | process heat | 5474.3002
1349 | Residential | clothes and dish washing/drying | 1670.8018
1349 | Residential | other | 95155.5408
1349 | Residential | space heating and cooling | 79196.1216
1349 | Residential | water heating | 3245.5862
1349 | Transportation | heavy-duty trucks | 35.6236
1349 | Transportation | light-duty vehicles | 33.8354
1349 | Transportation | medium-duty trucks | 34.4361
1349 | Transportation | other | 839.3098
1350 | Commercial | other | 114814.8037
1350 | Commercial | space heating and cooling | 8001.5454
1350 | Commercial | water heating | 666.4212
1350 | Industrial | machine drives | 24752.3118
1350 | Industrial | other | 36471.3157
1350 | Industrial | process heat | 5505.8224
1350 | Residential | clothes and dish washing/drying | 1513.5035
1350 | Residential | other | 97496.1041
1350 | Residential | space heating and cooling | 80739.6172
1350 | Residential | water heating | 4490.6829
1350 | Transportation | heavy-duty trucks | 35.6987
1350 | Transportation | light-duty vehicles | 65.2087
1350 | Transportation | medium-duty trucks | 34.4759
1350 | Transportation | other | 840.2932
1351 | Commercial | other | 113847.9244
1351 | Commercial | space heating and cooling | 9552.0469
1351 | Commercial | water heating | 755.3064
1351 | Industrial | machine drives | 23618.6533
1351 | Industrial | other | 35455.3682
1351 | Industrial | process heat | 5275.8418
1351 | Residential | clothes and dish washing/drying | 2416.2199
1351 | Residential | other | 100706.4426
1351 | Residential | space heating and cooling | 84574.9738
1351 | Residential | water heating | 11036.1746
1351 | Transportation | heavy-duty trucks | 33.8636
1351 | Transportation | light-duty vehicles | 132.1013
1351 | Transportation | medium-duty trucks | 32.7469
1351 | Transportation | other | 798.5558
1352 | Commercial | other | 121520.0957
1352 | Commercial | space heating and cooling | 13515.7185
1352 | Commercial | water heating | 905.9788
1352 | Industrial | machine drives | 24291.6877
1352 | Industrial | other | 36962.5745
1352 | Industrial | process heat | 5413.8148
1352 | Residential | clothes and dish washing/drying | 5915.1297
1352 | Residential | other | 101787.706
1352 | Residential | space heating and cooling | 63929.335
1352 | Residential | water heating | 21685.0909
1352 | Transportation | heavy-duty trucks | 34.7765
1352 | Transportation | light-duty vehicles | 245.655
1352 | Transportation | medium-duty trucks | 33.6519
1352 | Transportation | other | 815.325
1353 | Commercial | other | 122848.6244
1353 | Commercial | space heating and cooling | 13192.736
1353 | Commercial | water heating | 978.6581
1353 | Industrial | machine drives | 23666.6225
1353 | Industrial | other | 36313.9543
1353 | Industrial | process heat | 5303.7579
1353 | Residential | clothes and dish washing/drying | 10208.3121
1353 | Residential | other | 102098.0523
1353 | Residential | space heating and cooling | 53445.502
1353 | Residential | water heating | 32772.4106
1353 | Transportation | heavy-duty trucks | 33.8873
1353 | Transportation | light-duty vehicles | 450.091
1353 | Transportation | medium-duty trucks | 32.8709
1353 | Transportation | other | 793.4253
1354 | Commercial | other | 122483.3154
1354 | Commercial | space heating and cooling | 10269.3706
1354 | Commercial | water heating | 1008.9527
1354 | Industrial | machine drives | 23073.8738
1354 | Industrial | other | 35532.685
1354 | Industrial | process heat | 5200.3841
1354 | Residential | clothes and dish washing/drying | 16676.2162
1354 | Residential | other | 99215.899
1354 | Residential | space heating and cooling | 45661.29
1354 | Residential | water heating | 39359.6485
1354 | Transportation | heavy-duty trucks | 33.0887
1354 | Transportation | light-duty vehicles | 761.5162
1354 | Transportation | medium-duty trucks | 32.1789
1354 | Transportation | other | 775.3458
1355 | Commercial | other | 120480.9124
1355 | Commercial | space heating and cooling | 7315.0333
1355 | Commercial | water heating | 1006.9009
1355 | Industrial | machine drives | 22539.752
1355 | Industrial | other | 34778.5476
1355 | Industrial | process heat | 5110.9737
1355 | Residential | clothes and dish washing/drying | 20076.3792
1355 | Residential | other | 99522.4691
1355 | Residential | space heating and cooling | 46247.2374
1355 | Residential | water heating | 34983.8546
1355 | Transportation | heavy-duty trucks | 32.3295
1355 | Transportation | light-duty vehicles | 1031.7533
1355 | Transportation | medium-duty trucks | 31.4758
1355 | Transportation | other | 759.4899
1356 | Commercial | other | 124798.8766
1356 | Commercial | space heating and cooling | 6545.7202
1356 | Commercial | water heating | 1051.0647
1356 | Industrial | machine drives | 23443.9684
1356 | Industrial | other | 36186.5197
1356 | Industrial | process heat | 5340.1242
1356 | Residential | clothes and dish washing/drying | 24465.7271
1356 | Residential | other | 98354.2494
1356 | Residential | space heating and cooling | 33724.7925
1356 | Residential | water heating | 31164.5512
1356 | Transportation | heavy-duty trucks | 33.6075
1356 | Transportation | light-duty vehicles | 1365.6384
1356 | Transportation | medium-duty trucks | 32.7971
1356 | Transportation | other | 790.198
1357 | Commercial | other | 124477.3756
1357 | Commercial | space heating and cooling | 7828.5454
1357 | Commercial | water heating | 1045.4887
1357 | Industrial | machine drives | 23562.3416
1357 | Industrial | other | 36324.0283
1357 | Industrial | process heat | 5394.7597
1357 | Residential | clothes and dish washing/drying | 24535.503
1357 | Residential | other | 95806.1381
1357 | Residential | space heating and cooling | 28727.7702
1357 | Residential | water heating | 30802.2496
1357 | Transportation | heavy-duty trucks | 33.7965
1357 | Transportation | light-duty vehicles | 1698.2324
1357 | Transportation | medium-duty trucks | 32.9581
1357 | Transportation | other | 794.5153
1358 | Commercial | other | 124503.0503
1358 | Commercial | space heating and cooling | 7750.8091
1358 | Commercial | water heating | 1035.6666
1358 | Industrial | machine drives | 23777.3968
1358 | Industrial | other | 36577.4184
1358 | Industrial | process heat | 5448.3853
1358 | Residential | clothes and dish washing/drying | 26354.0328
1358 | Residential | other | 94398.4894
1358 | Residential | space heating and cooling | 25201.6169
1358 | Residential | water heating | 26495.7718
1358 | Transportation | heavy-duty trucks | 34.1702
1358 | Transportation | light-duty vehicles | 1792.9291
1358 | Transportation | medium-duty trucks | 33.339
1358 | Transportation | other | 803.8373
1359 | Commercial | other | 124713.223
1359 | Commercial | space heating and cooling | 7921.4104
1359 | Commercial | water heating | 1018.9668
1359 | Industrial | machine drives | 23987.5271
1359 | Industrial | other | 36748.8765
1359 | Industrial | process heat | 5482.9391
1359 | Residential | clothes and dish washing/drying | 25083.4239
1359 | Residential | other | 95701.7442
1359 | Residential | space heating and cooling | 22565.6455
1359 | Residential | water heating | 22472.3686
1359 | Transportation | heavy-duty trucks | 34.6957
1359 | Transportation | light-duty vehicles | 1868.4792
1359 | Transportation | medium-duty trucks | 33.824
1359 | Transportation | other | 815.5485
1360 | Commercial | other | 124753.7061
1360 | Commercial | space heating and cooling | 8179.4169
1360 | Commercial | water heating | 989.0098
1360 | Industrial | machine drives | 24030.3333
1360 | Industrial | other | 36619.3124
1360 | Industrial | process heat | 5446.5567
1360 | Residential | clothes and dish washing/drying | 25451.9494
1360 | Residential | other | 98523.1322
1360 | Residential | space heating and cooling | 22120.5489
1360 | Residential | water heating | 18748.9502
1360 | Transportation | heavy-duty trucks | 35.066
1360 | Transportation | light-duty vehicles | 1998.7967
1360 | Transportation | medium-duty trucks | 34.1685
1360 | Transportation | other | 824.1418
1361 | Commercial | other | 127028.2179
1361 | Commercial | space heating and cooling | 8922.8567
1361 | Commercial | water heating | 962.7387
1361 | Industrial | machine drives | 24392.8689
1361 | Industrial | other | 36996.9749
1361 | Industrial | process heat | 5468.6349
1361 | Residential | clothes and dish washing/drying | 23433.1878
1361 | Residential | other | 104971.3479
1361 | Residential | space heating and cooling | 21744.4191
1361 | Residential | water heating | 17573.5085
1361 | Transportation | heavy-duty trucks | 35.9169
1361 | Transportation | light-duty vehicles | 2239.8203
1361 | Transportation | medium-duty trucks | 34.9814
1361 | Transportation | other | 843.8508
1362 | Commercial | other | 128924.8945
1362 | Commercial | space heating and cooling | 9833.7173
1362 | Commercial | water heating | 917.5263
1362 | Industrial | machine drives | 24543.3424
1362 | Industrial | other | 36996.2366
1362 | Industrial | process heat | 5450.7132
1362 | Residential | clothes and dish washing/drying | 19649.4389
1362 | Residential | other | 120682.7661
1362 | Residential | space heating and cooling | 24750.9534
1362 | Residential | water heating | 19302.1607
1362 | Transportation | heavy-duty trucks | 36.2803
1362 | Transportation | light-duty vehicles | 2176.0153
1362 | Transportation | medium-duty trucks | 35.3269
1362 | Transportation | other | 852.0118
1363 | Commercial | other | 135970.7449
1363 | Commercial | space heating and cooling | 7781.3025
1363 | Commercial | water heating | 886.3805
1363 | Industrial | machine drives | 25368.727
1363 | Industrial | other | 38041.6017
1363 | Industrial | process heat | 5692.0718
1363 | Residential | clothes and dish washing/drying | 21850.2977
1363 | Residential | other | 132857.704
1363 | Residential | space heating and cooling | 18806.2026
1363 | Residential | water heating | 29044.8005
1363 | Transportation | heavy-duty trucks | 37.511
1363 | Transportation | light-duty vehicles | 2540.4793
1363 | Transportation | medium-duty trucks | 36.5687
1363 | Transportation | other | 883.9541
1364 | Commercial | other | 140590.2993
1364 | Commercial | space heating and cooling | 5653.4351
1364 | Commercial | water heating | 848.9651
1364 | Industrial | machine drives | 26223.6816
1364 | Industrial | other | 39176.494
1364 | Industrial | process heat | 5883.3701
1364 | Residential | clothes and dish washing/drying | 22523.9243
1364 | Residential | other | 133758.9803
1364 | Residential | space heating and cooling | 19573.7699
1364 | Residential | water heating | 30107.6593
1364 | Transportation | heavy-duty trucks | 38.8202
1364 | Transportation | light-duty vehicles | 2589.8278
1364 | Transportation | medium-duty trucks | 37.884
1364 | Transportation | other | 916.3745
1365 | Commercial | other | 138833.7662
1365 | Commercial | space heating and cooling | 5818.0054
1365 | Commercial | water heating | 783.6507
1365 | Industrial | machine drives | 26446.7813
1365 | Industrial | other | 39410.5674
1365 | Industrial | process heat | 5959.4127
1365 | Residential | clothes and dish washing/drying | 25561.0931
1365 | Residential | other | 124873.4494
1365 | Residential | space heating and cooling | 20718.2741
1365 | Residential | water heating | 28398.6351
1365 | Transportation | heavy-duty trucks | 39.1187
1365 | Transportation | light-duty vehicles | 2211.1362
1365 | Transportation | medium-duty trucks | 38.1835
1365 | Transportation | other | 923.666
1366 | Commercial | other | 135588.8169
1366 | Commercial | space heating and cooling | 5895.666
1366 | Commercial | water heating | 713.5642
1366 | Industrial | machine drives | 26853.7318
1366 | Industrial | other | 40088.9343
1366 | Industrial | process heat | 6082.0671
1366 | Residential | clothes and dish washing/drying | 23104.3582
1366 | Residential | other | 116879.566
1366 | Residential | space heating and cooling | 24172.1197
1366 | Residential | water heating | 21783.3254
1366 | Transportation | heavy-duty trucks | 39.4577
1366 | Transportation | light-duty vehicles | 1857.3041
1366 | Transportation | medium-duty trucks | 38.5004
1366 | Transportation | other | 930.3735
1367 | Commercial | other | 128034.7637
1367 | Commercial | space heating and cooling | 5913.5859
1367 | Commercial | water heating | 630.1098
1367 | Industrial | machine drives | 27120.1097
1367 | Industrial | other | 41164.2263
1367 | Industrial | process heat | 6153.2834
1367 | Residential | clothes and dish washing/drying | 15932.5543
1367 | Residential | other | 107362.1653
1367 | Residential | space heating and cooling | 29591.8196
1367 | Residential | water heating | 17646.1245
1367 | Transportation | heavy-duty trucks | 38.8497
1367 | Transportation | light-duty vehicles | 1430.1266
1367 | Transportation | medium-duty trucks | 37.9038
1367 | Transportation | other | 916.1521
1368 | Commercial | other | 116835.4317
1368 | Commercial | space heating and cooling | 5908.6653
1368 | Commercial | water heating | 537.563
1368 | Industrial | machine drives | 27638.6459
1368 | Industrial | other | 44198.3153
1368 | Industrial | process heat | 6195.047
1368 | Residential | clothes and dish washing/drying | 11726.4237
1368 | Residential | other | 94237.979
1368 | Residential | space heating and cooling | 35260.9717
1368 | Residential | water heating | 16648.0654
1368 | Transportation | heavy-duty trucks | 36.8369
1368 | Transportation | light-duty vehicles | 923.782
1368 | Transportation | medium-duty trucks | 35.9132
1368 | Transportation | other | 869.1078
1369 | Commercial | other | 103028.4486
1369 | Commercial | space heating and cooling | 5440.4948
1369 | Commercial | water heating | 429.6171
1369 | Industrial | machine drives | 33744.8195
1369 | Industrial | other | 60297.6203
1369 | Industrial | process heat | 8155.148
1369 | Residential | clothes and dish washing/drying | 5646.7379
1369 | Residential | other | 79302.6256
1369 | Residential | space heating and cooling | 40811.2197
1369 | Residential | water heating | 9052.1286
1369 | Transportation | heavy-duty trucks | 33.1024
1369 | Transportation | light-duty vehicles | 265.4974
1369 | Transportation | medium-duty trucks | 32.4038
1369 | Transportation | other | 786.695
1370 | Commercial | other | 99273.319
1370 | Commercial | space heating and cooling | 5391.2961
1370 | Commercial | water heating | 413.3349
1370 | Industrial | machine drives | 33549.5245
1370 | Industrial | other | 61140.6746
1370 | Industrial | process heat | 8077.4279
1370 | Residential | clothes and dish washing/drying | 2996.4941
1370 | Residential | other | 76627.6321
1370 | Residential | space heating and cooling | 47378.9328
1370 | Residential | water heating | 4869.5414
1370 | Transportation | heavy-duty trucks | 32.1461
1370 | Transportation | light-duty vehicles | 126.8547
1370 | Transportation | medium-duty trucks | 31.4277
1370 | Transportation | other | 765.7536
1371 | Commercial | other | 96821.2206
1371 | Commercial | space heating and cooling | 5465.4323
1371 | Commercial | water heating | 408.3527
1371 | Industrial | machine drives | 33026.2096
1371 | Industrial | other | 60929.097
1371 | Industrial | process heat | 7943.6148
1371 | Residential | clothes and dish washing/drying | 2340.6806
1371 | Residential | other | 75826.3277
1371 | Residential | space heating and cooling | 52426.6409
1371 | Residential | water heating | 2868.4215
1371 | Transportation | heavy-duty trucks | 31.3728
1371 | Transportation | light-duty vehicles | 65.4139
1371 | Transportation | medium-duty trucks | 30.6266
1371 | Transportation | other | 748.3785
1372 | Commercial | other | 96860.8348
1372 | Commercial | space heating and cooling | 5712.0314
1372 | Commercial | water heating | 436.428
1372 | Industrial | machine drives | 32546.7067
1372 | Industrial | other | 59679.7331
1372 | Industrial | process heat | 7847.2184
1372 | Residential | clothes and dish washing/drying | 1489.6789
1372 | Residential | other | 77087.1333
1372 | Residential | space heating and cooling | 57102.916
1372 | Residential | water heating | 3704.1457
1372 | Transportation | heavy-duty trucks | 31.1067
1372 | Transportation | light-duty vehicles | 68.3769
1372 | Transportation | medium-duty trucks | 30.3524
1372 | Transportation | other | 742.7899
1373 | Commercial | other | 100466.1975
1373 | Commercial | space heating and cooling | 5994.0536
1373 | Commercial | water heating | 511.2287
1373 | Industrial | machine drives | 32693.6074
1373 | Industrial | other | 60107.1976
1373 | Industrial | process heat | 7894.619
1373 | Residential | clothes and dish washing/drying | 1797.7729
1373 | Residential | other | 81312.5635
1373 | Residential | space heating and cooling | 62171.3597
1373 | Residential | water heating | 5052.2435
1373 | Transportation | heavy-duty trucks | 31.2091
1373 | Transportation | light-duty vehicles | 51.8822
1373 | Transportation | medium-duty trucks | 30.4152
1373 | Transportation | other | 745.3954
1374 | Commercial | other | 108020.5957
1374 | Commercial | space heating and cooling | 10957.2223
1374 | Commercial | water heating | 638.1857
1374 | Industrial | machine drives | 33763.9697
1374 | Industrial | other | 64244.6705
1374 | Industrial | process heat | 8178.937
1374 | Residential | clothes and dish washing/drying | 2436.4842
1374 | Residential | other | 87016.9033
1374 | Residential | space heating and cooling | 63740.0429
1374 | Residential | water heating | 10331.3423
1374 | Transportation | heavy-duty trucks | 31.3808
1374 | Transportation | light-duty vehicles | 168.7496
1374 | Transportation | medium-duty trucks | 30.5958
1374 | Transportation | other | 749.0361
1375 | Commercial | other | 107706.7298
1375 | Commercial | space heating and cooling | 24216.8032
1375 | Commercial | water heating | 723.0479
1375 | Industrial | machine drives | 32311.3506
1375 | Industrial | other | 65059.4533
1375 | Industrial | process heat | 7972.0406
1375 | Residential | clothes and dish washing/drying | 3610.9889
1375 | Residential | other | 90958.2538
1375 | Residential | space heating and cooling | 63931.7608
1375 | Residential | water heating | 27892.8917
1375 | Transportation | heavy-duty trucks | 28.5099
1375 | Transportation | light-duty vehicles | 412.8946
1375 | Transportation | medium-duty trucks | 27.7468
1375 | Transportation | other | 678.0136
1376 | Commercial | other | 115774.5003
1376 | Commercial | space heating and cooling | 27300.3917
1376 | Commercial | water heating | 884.4464
1376 | Industrial | machine drives | 34028.2006
1376 | Industrial | other | 71328.9607
1376 | Industrial | process heat | 8552.7172
1376 | Residential | clothes and dish washing/drying | 6453.6008
1376 | Residential | other | 88894.4352
1376 | Residential | space heating and cooling | 45619.6278
1376 | Residential | water heating | 38940.8919
1376 | Transportation | heavy-duty trucks | 28.1704
1376 | Transportation | light-duty vehicles | 767.7334
1376 | Transportation | medium-duty trucks | 27.5152
1376 | Transportation | other | 671.4715
1377 | Commercial | other | 125090.659
1377 | Commercial | space heating and cooling | 20967.3092
1377 | Commercial | water heating | 1068.1259
1377 | Industrial | machine drives | 36381.8547
1377 | Industrial | other | 77231.2924
1377 | Industrial | process heat | 9233.231
1377 | Residential | clothes and dish washing/drying | 7653.8151
1377 | Residential | other | 89479.8216
1377 | Residential | space heating and cooling | 39552.1854
1377 | Residential | water heating | 30968.8585
1377 | Transportation | heavy-duty trucks | 28.6415
1377 | Transportation | light-duty vehicles | 893.9376
1377 | Transportation | medium-duty trucks | 28.053
1377 | Transportation | other | 684.4027
1378 | Commercial | other | 134746.2158
1378 | Commercial | space heating and cooling | 15094.3811
1378 | Commercial | water heating | 1241.6265
1378 | Industrial | machine drives | 38505.9474
1378 | Industrial | other | 81311.0034
1378 | Industrial | process heat | 9791.0568
1378 | Residential | clothes and dish washing/drying | 9910.1175
1378 | Residential | other | 89736.8208
1378 | Residential | space heating and cooling | 35855.9266
1378 | Residential | water heating | 18898.955
1378 | Transportation | heavy-duty trucks | 29.6352
1378 | Transportation | light-duty vehicles | 875.5259
1378 | Transportation | medium-duty trucks | 29.0615
1378 | Transportation | other | 708.1981
1379 | Commercial | other | 136199.0571
1379 | Commercial | space heating and cooling | 12433.9475
1379 | Commercial | water heating | 1309.0465
1379 | Industrial | machine drives | 38262.4355
1379 | Industrial | other | 80433.0641
1379 | Industrial | process heat | 9711.2414
1379 | Residential | clothes and dish washing/drying | 11756.8078
1379 | Residential | other | 89131.7469
1379 | Residential | space heating and cooling | 36379.8801
1379 | Residential | water heating | 16279.5575
1379 | Transportation | heavy-duty trucks | 29.3807
1379 | Transportation | light-duty vehicles | 966.1481
1379 | Transportation | medium-duty trucks | 28.7625
1379 | Transportation | other | 700.1477
1380 | Commercial | other | 139073.0255
1380 | Commercial | space heating and cooling | 11504.1607
1380 | Commercial | water heating | 1368.4776
1380 | Industrial | machine drives | 38836.2591
1380 | Industrial | other | 81687.5993
1380 | Industrial | process heat | 9861.0318
1380 | Residential | clothes and dish washing/drying | 13770.9746
1380 | Residential | other | 86813.0893
1380 | Residential | space heating and cooling | 25472.4573
1380 | Residential | water heating | 18107.7228
1380 | Transportation | heavy-duty trucks | 29.7918
1380 | Transportation | light-duty vehicles | 1178.5881
1380 | Transportation | medium-duty trucks | 29.1816
1380 | Transportation | other | 710.242
1381 | Commercial | other | 139625.6368
1381 | Commercial | space heating and cooling | 12490.2619
1381 | Commercial | water heating | 1385.6191
1381 | Industrial | machine drives | 39224.3477
1381 | Industrial | other | 82265.2468
1381 | Industrial | process heat | 9973.6675
1381 | Residential | clothes and dish washing/drying | 13546.7318
1381 | Residential | other | 84570.2176
1381 | Residential | space heating and cooling | 22013.5861
1381 | Residential | water heating | 15781.5341
1381 | Transportation | heavy-duty trucks | 29.962
1381 | Transportation | light-duty vehicles | 1344.0985
1381 | Transportation | medium-duty trucks | 29.3748
1381 | Transportation | other | 714.5991
1382 | Commercial | other | 139465.5702
1382 | Commercial | space heating and cooling | 12326.8468
1382 | Commercial | water heating | 1378.4665
1382 | Industrial | machine drives | 39450.7243
1382 | Industrial | other | 82401.7942
1382 | Industrial | process heat | 10040.2073
1382 | Residential | clothes and dish washing/drying | 11804.4802
1382 | Residential | other | 83019.5109
1382 | Residential | space heating and cooling | 19525.4503
1382 | Residential | water heating | 16521.1034
1382 | Transportation | heavy-duty trucks | 30.1208
1382 | Transportation | light-duty vehicles | 1394.008
1382 | Transportation | medium-duty trucks | 29.539
1382 | Transportation | other | 718.4176
1383 | Commercial | other | 139248.4495
1383 | Commercial | space heating and cooling | 12535.4193
1383 | Commercial | water heating | 1363.1444
1383 | Industrial | machine drives | 39628.9979
1383 | Industrial | other | 81790.9446
1383 | Industrial | process heat | 10050.2181
1383 | Residential | clothes and dish washing/drying | 11555.5822
1383 | Residential | other | 82938.6015
1383 | Residential | space heating and cooling | 17872.8437
1383 | Residential | water heating | 14100.9224
1383 | Transportation | heavy-duty trucks | 30.4498
1383 | Transportation | light-duty vehicles | 1591.8584
1383 | Transportation | medium-duty trucks | 29.859
1383 | Transportation | other | 726.7311
1384 | Commercial | other | 137710.8473
1384 | Commercial | space heating and cooling | 13007.2364
1384 | Commercial | water heating | 1324.9834
1384 | Industrial | machine drives | 39287.8496
1384 | Industrial | other | 79955.8168
1384 | Industrial | process heat | 9888.7437
1384 | Residential | clothes and dish washing/drying | 12356.5396
1384 | Residential | other | 84916.0633
1384 | Residential | space heating and cooling | 17852.5298
1384 | Residential | water heating | 12144.5234
1384 | Transportation | heavy-duty trucks | 30.7322
1384 | Transportation | light-duty vehicles | 2123.6441
1384 | Transportation | medium-duty trucks | 30.1385
1384 | Transportation | other | 732.9535
1385 | Commercial | other | 134795.7685
1385 | Commercial | space heating and cooling | 13885.0965
1385 | Commercial | water heating | 1253.6878
1385 | Industrial | machine drives | 38552.9511
1385 | Industrial | other | 77084.8973
1385 | Industrial | process heat | 9658.418
1385 | Residential | clothes and dish washing/drying | 13069.1429
1385 | Residential | other | 91958.2453
1385 | Residential | space heating and cooling | 17304.7844
1385 | Residential | water heating | 13573.3717
1385 | Transportation | heavy-duty trucks | 30.9077
1385 | Transportation | light-duty vehicles | 2779.5125
1385 | Transportation | medium-duty trucks | 30.3001
1385 | Transportation | other | 736.5251
1386 | Commercial | other | 131601.7493
1386 | Commercial | space heating and cooling | 14674.7919
1386 | Commercial | water heating | 1147.4232
1386 | Industrial | machine drives | 37821.584
1386 | Industrial | other | 74178.9454
1386 | Industrial | process heat | 9450.3685
1386 | Residential | clothes and dish washing/drying | 13220.9149
1386 | Residential | other | 107114.1985
1386 | Residential | space heating and cooling | 19458.1689
1386 | Residential | water heating | 17024.16
1386 | Transportation | heavy-duty trucks | 31.0829
1386 | Transportation | light-duty vehicles | 3261.2007
1386 | Transportation | medium-duty trucks | 30.4302
1386 | Transportation | other | 739.7873
1387 | Commercial | other | 135145.9754
1387 | Commercial | space heating and cooling | 13468.3048
1387 | Commercial | water heating | 1048.0727
1387 | Industrial | machine drives | 38759.8244
1387 | Industrial | other | 75204.3403
1387 | Industrial | process heat | 9808.3552
1387 | Residential | clothes and dish washing/drying | 14239.7596
1387 | Residential | other | 119060.4739
1387 | Residential | space heating and cooling | 14974.5781
1387 | Residential | water heating | 25285.2757
1387 | Transportation | heavy-duty trucks | 32.5717
1387 | Transportation | light-duty vehicles | 2669.4755
1387 | Transportation | medium-duty trucks | 31.9261
1387 | Transportation | other | 777.0469
1388 | Commercial | other | 133745.7612
1388 | Commercial | space heating and cooling | 14598.7044
1388 | Commercial | water heating | 909.6131
1388 | Industrial | machine drives | 39414.2824
1388 | Industrial | other | 76085.2354
1388 | Industrial | process heat | 9977.5978
1388 | Residential | clothes and dish washing/drying | 15413.153
1388 | Residential | other | 117697.4829
1388 | Residential | space heating and cooling | 14746.187
1388 | Residential | water heating | 27355.9582
1388 | Transportation | heavy-duty trucks | 33.4441
1388 | Transportation | light-duty vehicles | 1570.273
1388 | Transportation | medium-duty trucks | 32.7694
1388 | Transportation | other | 797.4139
1389 | Commercial | other | 127249.1164
1389 | Commercial | space heating and cooling | 15917.9595
1389 | Commercial | water heating | 752.0526
1389 | Industrial | machine drives | 39145.9748
1389 | Industrial | other | 75204.4281
1389 | Industrial | process heat | 9913.9451
1389 | Residential | clothes and dish washing/drying | 16364.5314
1389 | Residential | other | 110666.1225
1389 | Residential | space heating and cooling | 15083.2407
1389 | Residential | water heating | 27895.4096
1389 | Transportation | heavy-duty trucks | 33.3347
1389 | Transportation | light-duty vehicles | 1135.4675
1389 | Transportation | medium-duty trucks | 32.6468
1389 | Transportation | other | 793.8497
1390 | Commercial | other | 123498.5384
1390 | Commercial | space heating and cooling | 6902.5939
1390 | Commercial | water heating | 636.7881
1390 | Industrial | machine drives | 39527.1073
1390 | Industrial | other | 74987.8296
1390 | Industrial | process heat | 10081.8457
1390 | Residential | clothes and dish washing/drying | 14262.2212
1390 | Residential | other | 104722.3135
1390 | Residential | space heating and cooling | 17137.7504
1390 | Residential | water heating | 25281.5464
1390 | Transportation | heavy-duty trucks | 33.9133
1390 | Transportation | light-duty vehicles | 869.5389
1390 | Transportation | medium-duty trucks | 33.2291
1390 | Transportation | other | 808.8029
1391 | Commercial | other | 116184.328
1391 | Commercial | space heating and cooling | 5189.7896
1391 | Commercial | water heating | 541.1777
1391 | Industrial | machine drives | 38671.9408
1391 | Industrial | other | 72106.112
1391 | Industrial | process heat | 9811.0291
1391 | Residential | clothes and dish washing/drying | 12104.0083
1391 | Residential | other | 93538.963
1391 | Residential | space heating and cooling | 20803.3849
1391 | Residential | water heating | 20152.3614
1391 | Transportation | heavy-duty trucks | 33.7544
1391 | Transportation | light-duty vehicles | 578.62
1391 | Transportation | medium-duty trucks | 33.0442
1391 | Transportation | other | 804.2994
1392 | Commercial | other | 110788.2099
1392 | Commercial | space heating and cooling | 5385.1169
1392 | Commercial | water heating | 486.3837
1392 | Industrial | machine drives | 37504.3831
1392 | Industrial | other | 69060.6399
1392 | Industrial | process heat | 9285.4599
1392 | Residential | clothes and dish washing/drying | 8501.5526
1392 | Residential | other | 84187.4391
1392 | Residential | space heating and cooling | 25748.8334
1392 | Residential | water heating | 13154.8608
1392 | Transportation | heavy-duty trucks | 33.9338
1392 | Transportation | light-duty vehicles | 394.4454
1392 | Transportation | medium-duty trucks | 33.1128
1392 | Transportation | other | 806.4305
1393 | Commercial | other | 106134.4317
1393 | Commercial | space heating and cooling | 5364.4674
1393 | Commercial | water heating | 440.3173
1393 | Industrial | machine drives | 35905.2954
1393 | Industrial | other | 65229.923
1393 | Industrial | process heat | 8623.3591
1393 | Residential | clothes and dish washing/drying | 5452.565
1393 | Residential | other | 79149.189
1393 | Residential | space heating and cooling | 32974.16
1393 | Residential | water heating | 8898.455
1393 | Transportation | heavy-duty trucks | 34.1037
1393 | Transportation | light-duty vehicles | 219.343
1393 | Transportation | medium-duty trucks | 33.1578
1393 | Transportation | other | 805.0543
1394 | Commercial | other | 103131.5542
1394 | Commercial | space heating and cooling | 5242.6935
1394 | Commercial | water heating | 431.3714
1394 | Industrial | machine drives | 35358.3112
1394 | Industrial | other | 63919.123
1394 | Industrial | process heat | 8432.0388
1394 | Residential | clothes and dish washing/drying | 3116.911
1394 | Residential | other | 76775.6411
1394 | Residential | space heating and cooling | 37996.5603
1394 | Residential | water heating | 5105.9291
1394 | Transportation | heavy-duty trucks | 33.7272
1394 | Transportation | light-duty vehicles | 131.6545
1394 | Transportation | medium-duty trucks | 32.7477
1394 | Transportation | other | 793.4488
1395 | Commercial | other | 101067.5617
1395 | Commercial | space heating and cooling | 5237.8449
1395 | Commercial | water heating | 430.8404
1395 | Industrial | machine drives | 35167.2595
1395 | Industrial | other | 64212.5445
1395 | Industrial | process heat | 8356.6987
1395 | Residential | clothes and dish washing/drying | 2451.6923
1395 | Residential | other | 75628.4224
1395 | Residential | space heating and cooling | 41789.2794
1395 | Residential | water heating | 3043.6385
1395 | Transportation | heavy-duty trucks | 33.2428
1395 | Transportation | light-duty vehicles | 68.5496
1395 | Transportation | medium-duty trucks | 32.2377
1395 | Transportation | other | 780.909
1396 | Commercial | other | 101336.0503
1396 | Commercial | space heating and cooling | 5375.357
1396 | Commercial | water heating | 462.9794
1396 | Industrial | machine drives | 34864.9441
1396 | Industrial | other | 63143.8389
1396 | Industrial | process heat | 8286.6444
1396 | Residential | clothes and dish washing/drying | 1567.7864
1396 | Residential | other | 76530.0433
1396 | Residential | space heating and cooling | 45226.5186
1396 | Residential | water heating | 3936.6528
1396 | Transportation | heavy-duty trucks | 33.1659
1396 | Transportation | light-duty vehicles | 71.7025
1396 | Transportation | medium-duty trucks | 32.1066
1396 | Transportation | other | 777.8723
1397 | Commercial | other | 105126.328
1397 | Commercial | space heating and cooling | 5569.4495
1397 | Commercial | water heating | 544.6878
1397 | Industrial | machine drives | 35164.979
1397 | Industrial | other | 63787.067
1397 | Industrial | process heat | 8351.9171
1397 | Residential | clothes and dish washing/drying | 1897.7049
1397 | Residential | other | 80362.6199
1397 | Residential | space heating and cooling | 48998.434
1397 | Residential | water heating | 5397.7787
1397 | Transportation | heavy-duty trucks | 33.3936
1397 | Transportation | light-duty vehicles | 54.7644
1397 | Transportation | medium-duty trucks | 32.2837
1397 | Transportation | other | 782.6151
1398 | Commercial | other | 112915.8963
1398 | Commercial | space heating and cooling | 9878.3572
1398 | Commercial | water heating | 679.3704
1398 | Industrial | machine drives | 36270.029
1398 | Industrial | other | 68071.7833
1398 | Industrial | process heat | 8646.8577
1398 | Residential | clothes and dish washing/drying | 2573.6725
1398 | Residential | other | 85979.8712
1398 | Residential | space heating and cooling | 50281.6228
1398 | Residential | water heating | 11016.1037
1398 | Transportation | heavy-duty trucks | 33.5267
1398 | Transportation | light-duty vehicles | 177.3089
1398 | Transportation | medium-duty trucks | 32.4444
1398 | Transportation | other | 785.8222
1399 | Commercial | other | 112720.54
1399 | Commercial | space heating and cooling | 20864.8672
1399 | Commercial | water heating | 770.2157
1399 | Industrial | machine drives | 34718.1886
1399 | Industrial | other | 68992.8256
1399 | Industrial | process heat | 8435.9348
1399 | Residential | clothes and dish washing/drying | 3818.9482
1399 | Residential | other | 90227.1191
1399 | Residential | space heating and cooling | 50091.3163
1399 | Residential | water heating | 29722.8223
1399 | Transportation | heavy-duty trucks | 30.4956
1399 | Transportation | light-duty vehicles | 433.5858
1399 | Transportation | medium-duty trucks | 29.4521
1399 | Transportation | other | 712.1919
1400 | Commercial | other | 118730.7509
1400 | Commercial | space heating and cooling | 24708.6404
1400 | Commercial | water heating | 917.9833
1400 | Industrial | machine drives | 35647.5938
1400 | Industrial | other | 74085.1352
1400 | Industrial | process heat | 8856.2833
1400 | Residential | clothes and dish washing/drying | 6673.4274
1400 | Residential | other | 87616.9385
1400 | Residential | space heating and cooling | 34829.9568
1400 | Residential | water heating | 40509.2747
1400 | Transportation | heavy-duty trucks | 29.3965
1400 | Transportation | light-duty vehicles | 791.258
1400 | Transportation | medium-duty trucks | 28.5515
1400 | Transportation | other | 691.3846
1401 | Commercial | other | 126884.2547
1401 | Commercial | space heating and cooling | 19564.607
1401 | Commercial | water heating | 1094.3961
1401 | Industrial | machine drives | 37514.0396
1401 | Industrial | other | 79200.5881
1401 | Industrial | process heat | 9453.8566
1401 | Residential | clothes and dish washing/drying | 7822.0725
1401 | Residential | other | 87747.693
1401 | Residential | space heating and cooling | 30238.106
1401 | Residential | water heating | 31822.2372
1401 | Transportation | heavy-duty trucks | 29.511
1401 | Transportation | light-duty vehicles | 911.8092
1401 | Transportation | medium-duty trucks | 28.7335
1401 | Transportation | other | 697.2683
1402 | Commercial | other | 135594.882
1402 | Commercial | space heating and cooling | 15000.9107
1402 | Commercial | water heating | 1258.4402
1402 | Industrial | machine drives | 39203.3794
1402 | Industrial | other | 82571.0854
1402 | Industrial | process heat | 9950.8398
1402 | Residential | clothes and dish washing/drying | 10042.238
1402 | Residential | other | 87672.5841
1402 | Residential | space heating and cooling | 28118.6793
1402 | Residential | water heating | 19204.4954
1402 | Transportation | heavy-duty trucks | 30.208
1402 | Transportation | light-duty vehicles | 885.9197
1402 | Transportation | medium-duty trucks | 29.4667
1402 | Transportation | other | 715.9372
1403 | Commercial | other | 136931.0318
1403 | Commercial | space heating and cooling | 13006.3423
1403 | Commercial | water heating | 1325.8346
1403 | Industrial | machine drives | 38858.7287
1403 | Industrial | other | 81550.5132
1403 | Industrial | process heat | 9844.6311
1403 | Residential | clothes and dish washing/drying | 11908.1252
1403 | Residential | other | 87240.0595
1403 | Residential | space heating and cooling | 29454.6131
1403 | Residential | water heating | 16520.2723
1403 | Transportation | heavy-duty trucks | 29.8887
1403 | Transportation | light-duty vehicles | 977.1991
1403 | Transportation | medium-duty trucks | 29.1242
1403 | Transportation | other | 707.2299
1404 | Commercial | other | 138932.6272
1404 | Commercial | space heating and cooling | 12443.8372
1404 | Commercial | water heating | 1370.874
1404 | Industrial | machine drives | 38994.1017
1404 | Industrial | other | 82052.5274
1404 | Industrial | process heat | 9932.7108
1404 | Residential | clothes and dish washing/drying | 13823.9778
1404 | Residential | other | 85144.1054
1404 | Residential | space heating and cooling | 21595.6142
1404 | Residential | water heating | 18164.8706
1404 | Transportation | heavy-duty trucks | 30.0013
1404 | Transportation | light-duty vehicles | 1182.8295
1404 | Transportation | medium-duty trucks | 29.3075
1404 | Transportation | other | 712.132
1405 | Commercial | other | 139497.1307
1405 | Commercial | space heating and cooling | 13595.9
1405 | Commercial | water heating | 1386.3815
1405 | Industrial | machine drives | 39284.8824
1405 | Industrial | other | 82504.8964
1405 | Industrial | process heat | 10040.0397
1405 | Residential | clothes and dish washing/drying | 13584.6454
1405 | Residential | other | 83295.9323
1405 | Residential | space heating and cooling | 19368.3578
1405 | Residential | water heating | 15819.1172
1405 | Transportation | heavy-duty trucks | 30.1214
1405 | Transportation | light-duty vehicles | 1347.0189
1405 | Transportation | medium-duty trucks | 29.4538
1405 | Transportation | other | 715.7598
1406 | Commercial | other | 139548.3591
1406 | Commercial | space heating and cooling | 13674.517
1406 | Commercial | water heating | 1378.5686
1406 | Industrial | machine drives | 39511.2659
1406 | Industrial | other | 82656.4631
1406 | Industrial | process heat | 10099.0365
1406 | Residential | clothes and dish washing/drying | 11840.7411
1406 | Residential | other | 82140.0797
1406 | Residential | space heating and cooling | 17958.263
1406 | Residential | water heating | 16549.4851
1406 | Transportation | heavy-duty trucks | 30.2726
1406 | Transportation | light-duty vehicles | 1397.7916
1406 | Transportation | medium-duty trucks | 29.6374
1406 | Transportation | other | 719.7814
1407 | Commercial | other | 139528.4347
1407 | Commercial | space heating and cooling | 14084.762
1407 | Commercial | water heating | 1362.6433
1407 | Industrial | machine drives | 39698.6263
1407 | Industrial | other | 82084.4186
1407 | Industrial | process heat | 10091.4407
1407 | Residential | clothes and dish washing/drying | 11594.8562
1407 | Residential | other | 82346.86
1407 | Residential | space heating and cooling | 17061.4245
1407 | Residential | water heating | 14130.9279
1407 | Transportation | heavy-duty trucks | 30.632
1407 | Transportation | light-duty vehicles | 1597.4147
1407 | Transportation | medium-duty trucks | 29.9734
1407 | Transportation | other | 728.2727
1408 | Commercial | other | 138159.2042
1408 | Commercial | space heating and cooling | 14601.7352
1408 | Commercial | water heating | 1324.975
1408 | Industrial | machine drives | 39391.0577
1408 | Industrial | other | 80283.6859
1408 | Industrial | process heat | 9938.0946
1408 | Residential | clothes and dish washing/drying | 12404.0225
1408 | Residential | other | 84526.7859
1408 | Residential | space heating and cooling | 17289.0807
1408 | Residential | water heating | 12182.7563
1408 | Transportation | heavy-duty trucks | 30.9254
1408 | Transportation | light-duty vehicles | 2131.9376
1408 | Transportation | medium-duty trucks | 30.2509
1408 | Transportation | other | 734.7924
1409 | Commercial | other | 135511.4154
1409 | Commercial | space heating and cooling | 15388.1601
1409 | Commercial | water heating | 1254.2715
1409 | Industrial | machine drives | 38681.5242
1409 | Industrial | other | 77493.1609
1409 | Industrial | process heat | 9738.77
1409 | Residential | clothes and dish washing/drying | 13134.1546
1409 | Residential | other | 91798.783
1409 | Residential | space heating and cooling | 16943.2579
1409 | Residential | water heating | 13621.2414
1409 | Transportation | heavy-duty trucks | 31.1514
1409 | Transportation | light-duty vehicles | 2793.0217
1409 | Transportation | medium-duty trucks | 30.455
1409 | Transportation | other | 739.5106
1410 | Commercial | other | 131927.8169
1410 | Commercial | space heating and cooling | 15962.0208
1410 | Commercial | water heating | 1145.9578
1410 | Industrial | machine drives | 37847.3482
1410 | Industrial | other | 74356.6087
1410 | Industrial | process heat | 9507.0125
1410 | Residential | clothes and dish washing/drying | 13252.696
1410 | Residential | other | 106540.8176
1410 | Residential | space heating and cooling | 19062.1261
1410 | Residential | water heating | 17043.5377
1410 | Transportation | heavy-duty trucks | 31.1777
1410 | Transportation | light-duty vehicles | 3268.4677
1410 | Transportation | medium-duty trucks | 30.497
1410 | Transportation | other | 741.1052
1411 | Commercial | other | 134614.9877
1411 | Commercial | space heating and cooling | 14670.1093
1411 | Commercial | water heating | 1041.9463
1411 | Industrial | machine drives | 38534.4328
1411 | Industrial | other | 74880.8554
1411 | Industrial | process heat | 9793.5163
1411 | Residential | clothes and dish washing/drying | 14201.3288
1411 | Residential | other | 117752.2721
1411 | Residential | space heating and cooling | 15436.7469
1411 | Residential | water heating | 25175.2936
1411 | Transportation | heavy-duty trucks | 32.4868
1411 | Transportation | light-duty vehicles | 2663.518
1411 | Transportation | medium-duty trucks | 31.8532
1411 | Transportation | other | 774.4484
1412 | Commercial | other | 133199.873
1412 | Commercial | space heating and cooling | 15661.4538
1412 | Commercial | water heating | 905.2467
1412 | Industrial | machine drives | 39179.8884
1412 | Industrial | other | 75733.1009
1412 | Industrial | process heat | 9978.997
1412 | Residential | clothes and dish washing/drying | 15382.2864
1412 | Residential | other | 116341.3088
1412 | Residential | space heating and cooling | 15245.069
1412 | Residential | water heating | 27264.0511
1412 | Transportation | heavy-duty trucks | 33.3226
1412 | Transportation | light-duty vehicles | 1567.3038
1412 | Transportation | medium-duty trucks | 32.6592
1412 | Transportation | other | 795.3201
1413 | Commercial | other | 126706.6747
1413 | Commercial | space heating and cooling | 16702.8705
1413 | Commercial | water heating | 750.3176
1413 | Industrial | machine drives | 38913.2323
1413 | Industrial | other | 74806.1572
1413 | Industrial | process heat | 9947.9442
1413 | Residential | clothes and dish washing/drying | 16340.1223
1413 | Residential | other | 109375.5918
1413 | Residential | space heating and cooling | 15551.8984
1413 | Residential | water heating | 27840.3751
1413 | Transportation | heavy-duty trucks | 33.2107
1413 | Transportation | light-duty vehicles | 1133.2572
1413 | Transportation | medium-duty trucks | 32.5403
1413 | Transportation | other | 791.9725
1414 | Commercial | other | 122855.2906
1414 | Commercial | space heating and cooling | 7804.2038
1414 | Commercial | water heating | 635.5352
1414 | Industrial | machine drives | 39278.4518
1414 | Industrial | other | 74565.7677
1414 | Industrial | process heat | 10114.3853
1414 | Residential | clothes and dish washing/drying | 14235.7757
1414 | Residential | other | 103241.8087
1414 | Residential | space heating and cooling | 17222.0004
1414 | Residential | water heating | 25221.3459
1414 | Transportation | heavy-duty trucks | 33.7485
1414 | Transportation | light-duty vehicles | 867.5578
1414 | Transportation | medium-duty trucks | 33.1215
1414 | Transportation | other | 806.7014
1415 | Commercial | other | 115346.2374
1415 | Commercial | space heating and cooling | 5955.6269
1415 | Commercial | water heating | 540.4673
1415 | Industrial | machine drives | 38434.8719
1415 | Industrial | other | 71646.8462
1415 | Industrial | process heat | 9858.8293
1415 | Residential | clothes and dish washing/drying | 12073.402
1415 | Residential | other | 91802.979
1415 | Residential | space heating and cooling | 19995.4813
1415 | Residential | water heating | 20103.1818
1415 | Transportation | heavy-duty trucks | 33.5628
1415 | Transportation | light-duty vehicles | 576.6725
1415 | Transportation | medium-duty trucks | 32.8953
1415 | Transportation | other | 801.7218
1416 | Commercial | other | 109941.9028
1416 | Commercial | space heating and cooling | 5796.691
1416 | Commercial | water heating | 487.788
1416 | Industrial | machine drives | 37398.8914
1416 | Industrial | other | 68805.033
1416 | Industrial | process heat | 9350.8809
1416 | Residential | clothes and dish washing/drying | 8494.9504
1416 | Residential | other | 82198.2975
1416 | Residential | space heating and cooling | 23609.5675
1416 | Residential | water heating | 13163.3915
1416 | Transportation | heavy-duty trucks | 33.8411
1416 | Transportation | light-duty vehicles | 393.6399
1416 | Transportation | medium-duty trucks | 33.0716
1416 | Transportation | other | 804.8825
1417 | Commercial | other | 105444.1738
1417 | Commercial | space heating and cooling | 5587.7918
1417 | Commercial | water heating | 441.3784
1417 | Industrial | machine drives | 36004.8646
1417 | Industrial | other | 65314.3004
1417 | Industrial | process heat | 8679.2501
1417 | Residential | clothes and dish washing/drying | 5457.2777
1417 | Residential | other | 76342.6364
1417 | Residential | space heating and cooling | 29777.6887
1417 | Residential | water heating | 8908.6878
1417 | Transportation | heavy-duty trucks | 34.12
1417 | Transportation | light-duty vehicles | 219.4699
1417 | Transportation | medium-duty trucks | 33.1637
1417 | Transportation | other | 805.6992
1418 | Commercial | other | 102639.3905
1418 | Commercial | space heating and cooling | 5341.1185
1418 | Commercial | water heating | 434.4443
1418 | Industrial | machine drives | 35614.0546
1418 | Industrial | other | 64203.4247
1418 | Industrial | process heat | 8501.5507
1418 | Residential | clothes and dish washing/drying | 3126.5639
1418 | Residential | other | 73847.2929
1418 | Residential | space heating and cooling | 33841.3256
1418 | Residential | water heating | 5132.6884
1418 | Transportation | heavy-duty trucks | 33.8819
1418 | Transportation | light-duty vehicles | 132.1462
1418 | Transportation | medium-duty trucks | 32.8705
1418 | Transportation | other | 796.2022
1419 | Commercial | other | 100263.8825
1419 | Commercial | space heating and cooling | 5267.331
1419 | Commercial | water heating | 433.7057
1419 | Industrial | machine drives | 35360.9494
1419 | Industrial | other | 64383.3408
1419 | Industrial | process heat | 8402.2732
1419 | Residential | clothes and dish washing/drying | 2459.1184
1419 | Residential | other | 72258.9848
1419 | Residential | space heating and cooling | 36907.4756
1419 | Residential | water heating | 3056.6909
1419 | Transportation | heavy-duty trucks | 33.3574
1419 | Transportation | light-duty vehicles | 68.7034
1419 | Transportation | medium-duty trucks | 32.321
1419 | Transportation | other | 782.5252
1420 | Commercial | other | 100316.1048
1420 | Commercial | space heating and cooling | 5337.216
1420 | Commercial | water heating | 465.775
1420 | Industrial | machine drives | 34963.2278
1420 | Industrial | other | 63150.1061
1420 | Industrial | process heat | 8311.2708
1420 | Residential | clothes and dish washing/drying | 1569.6238
1420 | Residential | other | 72676.9624
1420 | Residential | space heating and cooling | 39576.2755
1420 | Residential | water heating | 3954.6801
1420 | Transportation | heavy-duty trucks | 33.2256
1420 | Transportation | light-duty vehicles | 71.8952
1420 | Transportation | medium-duty trucks | 32.1788
1420 | Transportation | other | 778.7277
1421 | Commercial | other | 103810.7
1421 | Commercial | space heating and cooling | 5463.0421
1421 | Commercial | water heating | 547.0145
1421 | Industrial | machine drives | 35146.2319
1421 | Industrial | other | 63617.9705
1421 | Industrial | process heat | 8346.2936
1421 | Residential | clothes and dish washing/drying | 1898.5576
1421 | Residential | other | 75814.9737
1421 | Residential | space heating and cooling | 42443.5315
1421 | Residential | water heating | 5405.0467
1421 | Transportation | heavy-duty trucks | 33.4186
1421 | Transportation | light-duty vehicles | 54.6612
1421 | Transportation | medium-duty trucks | 32.3696
1421 | Transportation | other | 782.5585
1422 | Commercial | other | 110897.9145
1422 | Commercial | space heating and cooling | 9335.4364
1422 | Commercial | water heating | 679.4881
1422 | Industrial | machine drives | 36079.295
1422 | Industrial | other | 67602.1192
1422 | Industrial | process heat | 8589.7563
1422 | Residential | clothes and dish washing/drying | 2564.8079
1422 | Residential | other | 80712.7887
1422 | Residential | space heating and cooling | 43416.087
1422 | Residential | water heating | 10957.2403
1422 | Transportation | heavy-duty trucks | 33.4604
1422 | Transportation | light-duty vehicles | 176.3907
1422 | Transportation | medium-duty trucks | 32.4097
1422 | Transportation | other | 783.0532
1423 | Commercial | other | 110623.2093
1423 | Commercial | space heating and cooling | 19121.9683
1423 | Commercial | water heating | 770.002
1423 | Industrial | machine drives | 34578.2122
1423 | Industrial | other | 68541.3954
1423 | Industrial | process heat | 8362.6567
1423 | Residential | clothes and dish washing/drying | 3806.9838
1423 | Residential | other | 85024.8647
1423 | Residential | space heating and cooling | 43555.6333
1423 | Residential | water heating | 29674.6878
1423 | Transportation | heavy-duty trucks | 30.4249
1423 | Transportation | light-duty vehicles | 431.9493
1423 | Transportation | medium-duty trucks | 29.4197
1423 | Transportation | other | 709.6361
1424 | Commercial | other | 116508.3857
1424 | Commercial | space heating and cooling | 23079.2822
1424 | Commercial | water heating | 913.2073
1424 | Industrial | machine drives | 35391.5372
1424 | Industrial | other | 73469.9862
1424 | Industrial | process heat | 8756.5434
1424 | Residential | clothes and dish washing/drying | 6635.2903
1424 | Residential | other | 83293.3792
1424 | Residential | space heating and cooling | 30622.0695
1424 | Residential | water heating | 40294.9212
1424 | Transportation | heavy-duty trucks | 29.2052
1424 | Transportation | light-duty vehicles | 786.6162
1424 | Transportation | medium-duty trucks | 28.3703
1424 | Transportation | other | 687.2845
1425 | Commercial | other | 125834.3727
1425 | Commercial | space heating and cooling | 18775.8776
1425 | Commercial | water heating | 1096.7703
1425 | Industrial | machine drives | 37475.6102
1425 | Industrial | other | 79006.3157
1425 | Industrial | process heat | 9396.2701
1425 | Residential | clothes and dish washing/drying | 7822.8594
1425 | Residential | other | 84440.1673
1425 | Residential | space heating and cooling | 26671.9071
1425 | Residential | water heating | 31855.4832
1425 | Transportation | heavy-duty trucks | 29.4094
1425 | Transportation | light-duty vehicles | 912.3729
1425 | Transportation | medium-duty trucks | 28.6575
1425 | Transportation | other | 697.4394
1426 | Commercial | other | 136404.6068
1426 | Commercial | space heating and cooling | 15018.3837
1426 | Commercial | water heating | 1275.3816
1426 | Industrial | machine drives | 39548.2648
1426 | Industrial | other | 83205.0589
1426 | Industrial | process heat | 9999.4182
1426 | Residential | clothes and dish washing/drying | 10143.1576
1426 | Residential | other | 85609.2775
1426 | Residential | space heating and cooling | 24900.0044
1426 | Residential | water heating | 19419.5661
1426 | Transportation | heavy-duty trucks | 30.3408
1426 | Transportation | light-duty vehicles | 895.1074
1426 | Transportation | medium-duty trucks | 29.6623
1426 | Transportation | other | 723.1906
1427 | Commercial | other | 139124
1427 | Commercial | space heating and cooling | 13473.4982
1427 | Commercial | water heating | 1351.9046
1427 | Industrial | machine drives | 39409.2853
1427 | Industrial | other | 82605.4363
1427 | Industrial | process heat | 9994.4492
1427 | Residential | clothes and dish washing/drying | 12082.7669
1427 | Residential | other | 86080.4278
1427 | Residential | space heating and cooling | 26813.6773
1427 | Residential | water heating | 16798.4013
1427 | Transportation | heavy-duty trucks | 30.1202
1427 | Transportation | light-duty vehicles | 992.2769
1427 | Transportation | medium-duty trucks | 29.4233
1427 | Transportation | other | 718.1303
1428 | Commercial | other | 141954.1145
1428 | Commercial | space heating and cooling | 13334.0118
1428 | Commercial | water heating | 1400.2336
1428 | Industrial | machine drives | 39557.6495
1428 | Industrial | other | 83235.7883
1428 | Industrial | process heat | 10133.2459
1428 | Residential | clothes and dish washing/drying | 14055.4988
1428 | Residential | other | 84851.2498
1428 | Residential | space heating and cooling | 20328.8001
1428 | Residential | water heating | 18505.9097
1428 | Transportation | heavy-duty trucks | 30.273
1428 | Transportation | light-duty vehicles | 1203.7561
1428 | Transportation | medium-duty trucks | 29.6848
1428 | Transportation | other | 725.2164
1429 | Commercial | other | 143233.4599
1429 | Commercial | space heating and cooling | 14703.6583
1429 | Commercial | water heating | 1418.5775
1429 | Industrial | machine drives | 39915.7481
1429 | Industrial | other | 83836.8189
1429 | Industrial | process heat | 10253.6923
1429 | Residential | clothes and dish washing/drying | 13835.1431
1429 | Residential | other | 83498.8757
1429 | Residential | space heating and cooling | 18829.0846
1429 | Residential | water heating | 16120.7728
1429 | Transportation | heavy-duty trucks | 30.4231
1429 | Transportation | light-duty vehicles | 1374.6491
1429 | Transportation | medium-duty trucks | 29.9095
1429 | Transportation | other | 731.0437
1430 | Commercial | other | 143684.8735
1430 | Commercial | space heating and cooling | 15069.0622
1430 | Commercial | water heating | 1411.4133
1430 | Industrial | machine drives | 40174.4025
1430 | Industrial | other | 84054.7382
1430 | Industrial | process heat | 10329.1555
1430 | Residential | clothes and dish washing/drying | 12064.4933
1430 | Residential | other | 82614.4176
1430 | Residential | space heating and cooling | 18110.9645
1430 | Residential | water heating | 16892.7857
1430 | Transportation | heavy-duty trucks | 30.6351
1430 | Transportation | light-duty vehicles | 1427.271
1430 | Transportation | medium-duty trucks | 30.1102
1430 | Transportation | other | 736.2193
1431 | Commercial | other | 143861.8109
1431 | Commercial | space heating and cooling | 15687.5992
1431 | Commercial | water heating | 1394.1286
1431 | Industrial | machine drives | 40313.304
1431 | Industrial | other | 83398.486
1431 | Industrial | process heat | 10332.6978
1431 | Residential | clothes and dish washing/drying | 11812.1303
1431 | Residential | other | 83140.5352
1431 | Residential | space heating and cooling | 17926.6078
1431 | Residential | water heating | 14404.2693
1431 | Transportation | heavy-duty trucks | 30.9633
1431 | Transportation | light-duty vehicles | 1629.5735
1431 | Transportation | medium-duty trucks | 30.457
1431 | Transportation | other | 745.0726
1432 | Commercial | other | 142666.7209
1432 | Commercial | space heating and cooling | 16251.3533
1432 | Commercial | water heating | 1356.6289
1432 | Industrial | machine drives | 40023.3703
1432 | Industrial | other | 81628.2257
1432 | Industrial | process heat | 10196.1867
1432 | Residential | clothes and dish washing/drying | 12647.0792
1432 | Residential | other | 85590.9274
1432 | Residential | space heating and cooling | 18645.1869
1432 | Residential | water heating | 12416.5052
1432 | Transportation | heavy-duty trucks | 31.274
1432 | Transportation | light-duty vehicles | 2176.8951
1432 | Transportation | medium-duty trucks | 30.7419
1432 | Transportation | other | 752.5907
1433 | Commercial | other | 139508.936
1433 | Commercial | space heating and cooling | 16939.8713
1433 | Commercial | water heating | 1279.2052
1433 | Industrial | machine drives | 39134.9447
1433 | Industrial | other | 78477.0297
1433 | Industrial | process heat | 9975.8787
1433 | Residential | clothes and dish washing/drying | 13345.8127
1433 | Residential | other | 92701.9212
1433 | Residential | space heating and cooling | 18707.9209
1433 | Residential | water heating | 13828.4283
1433 | Transportation | heavy-duty trucks | 31.3612
1433 | Transportation | light-duty vehicles | 2843.2733
1433 | Transportation | medium-duty trucks | 30.8572
1433 | Transportation | other | 755.2543
1434 | Commercial | other | 135085.7874
1434 | Commercial | space heating and cooling | 17266.1909
1434 | Commercial | water heating | 1163.0777
1434 | Industrial | machine drives | 38093.7003
1434 | Industrial | other | 74990.143
1434 | Industrial | process heat | 9737.8329
1434 | Residential | clothes and dish washing/drying | 13411.991
1434 | Residential | other | 106811.4688
1434 | Residential | space heating and cooling | 20474.946
1434 | Residential | water heating | 17205.5147
1434 | Transportation | heavy-duty trucks | 31.3019
1434 | Transportation | light-duty vehicles | 3317.3372
1434 | Transportation | medium-duty trucks | 30.7802
1434 | Transportation | other | 754.2564
1435 | Commercial | other | 135859.8558
1435 | Commercial | space heating and cooling | 15712.8766
1435 | Commercial | water heating | 1045.0961
1435 | Industrial | machine drives | 38401.6664
1435 | Industrial | other | 74818.623
1435 | Industrial | process heat | 9914.7445
1435 | Residential | clothes and dish washing/drying | 14236.0407
1435 | Residential | other | 116928.633
1435 | Residential | space heating and cooling | 17172.7648
1435 | Residential | water heating | 25169.1117
1435 | Transportation | heavy-duty trucks | 32.317
1435 | Transportation | light-duty vehicles | 2675.6608
1435 | Transportation | medium-duty trucks | 31.8576
1435 | Transportation | other | 780.3785
1436 | Commercial | other | 133332.5069
1436 | Commercial | space heating and cooling | 16358.2058
1436 | Commercial | water heating | 902.032
1436 | Industrial | machine drives | 38899.232
1436 | Industrial | other | 75348.7296
1436 | Industrial | process heat | 10014.1888
1436 | Residential | clothes and dish washing/drying | 15338.9081
1436 | Residential | other | 114730.8256
1436 | Residential | space heating and cooling | 16667.4564
1436 | Residential | water heating | 27097.2867
1436 | Transportation | heavy-duty trucks | 33.0813
1436 | Transportation | light-duty vehicles | 1565.4855
1436 | Transportation | medium-duty trucks | 32.5177
1436 | Transportation | other | 796.1661
1437 | Commercial | other | 126679.0986
1437 | Commercial | space heating and cooling | 17088.0966
1437 | Commercial | water heating | 747.4311
1437 | Industrial | machine drives | 38704.577
1437 | Industrial | other | 74534.6453
1437 | Industrial | process heat | 9970.2746
1437 | Residential | clothes and dish washing/drying | 16300.3478
1437 | Residential | other | 107700.5085
1437 | Residential | space heating and cooling | 16401.5997
1437 | Residential | water heating | 27675.268
1437 | Transportation | heavy-duty trucks | 33.0239
1437 | Transportation | light-duty vehicles | 1132.1929
1437 | Transportation | medium-duty trucks | 32.3985
1437 | Transportation | other | 792.5689
1438 | Commercial | other | 122767.935
1438 | Commercial | space heating and cooling | 8825.1962
1438 | Commercial | water heating | 632.5409
1438 | Industrial | machine drives | 39036.6328
1438 | Industrial | other | 74274.9904
1438 | Industrial | process heat | 10123.0646
1438 | Residential | clothes and dish washing/drying | 14192.8942
1438 | Residential | other | 101419.0301
1438 | Residential | space heating and cooling | 17306.7188
1438 | Residential | water heating | 25053.8027
1438 | Transportation | heavy-duty trucks | 33.5821
1438 | Transportation | light-duty vehicles | 866.123
1438 | Transportation | medium-duty trucks | 32.9795
1438 | Transportation | other | 806.6913
1439 | Commercial | other | 115475.3462
1439 | Commercial | space heating and cooling | 6835.2129
1439 | Commercial | water heating | 538.2559
1439 | Industrial | machine drives | 38295.9009
1439 | Industrial | other | 71557.7789
1439 | Industrial | process heat | 9883.4811
1439 | Residential | clothes and dish washing/drying | 12057.8186
1439 | Residential | other | 89912.536
1439 | Residential | space heating and cooling | 18823.3211
1439 | Residential | water heating | 19991.8083
1439 | Transportation | heavy-duty trucks | 33.5146
1439 | Transportation | light-duty vehicles | 576.8903
1439 | Transportation | medium-duty trucks | 32.8734
1439 | Transportation | other | 803.1051
1440 | Commercial | other | 110063.2335
1440 | Commercial | space heating and cooling | 6387.3973
1440 | Commercial | water heating | 486.294
1440 | Industrial | machine drives | 37333.5667
1440 | Industrial | other | 68902.6302
1440 | Industrial | process heat | 9379.0439
1440 | Residential | clothes and dish washing/drying | 8516.1205
1440 | Residential | other | 80311.1813
1440 | Residential | space heating and cooling | 21559.4981
1440 | Residential | water heating | 13126.6582
1440 | Transportation | heavy-duty trucks | 33.8238
1440 | Transportation | light-duty vehicles | 397.0031
1440 | Transportation | medium-duty trucks | 33.0369
1440 | Transportation | other | 806.7905
1441 | Commercial | other | 106293.8997
1441 | Commercial | space heating and cooling | 5604.9574
1441 | Commercial | water heating | 445.7368
1441 | Industrial | machine drives | 36058.3947
1441 | Industrial | other | 66759.9205
1441 | Industrial | process heat | 8778.6918
1441 | Residential | clothes and dish washing/drying | 5793.7976
1441 | Residential | other | 75118.8412
1441 | Residential | space heating and cooling | 24713.6661
1441 | Residential | water heating | 9078.3458
1441 | Transportation | heavy-duty trucks | 34.2659
1441 | Transportation | light-duty vehicles | 253.3702
1441 | Transportation | medium-duty trucks | 33.3527
1441 | Transportation | other | 812.3453
1442 | Commercial | other | 104027.1713
1442 | Commercial | space heating and cooling | 5238.4401
1442 | Commercial | water heating | 442.0119
1442 | Industrial | machine drives | 35917.3096
1442 | Industrial | other | 66191.7082
1442 | Industrial | process heat | 8637.5041
1442 | Residential | clothes and dish washing/drying | 3449.1553
1442 | Residential | other | 72309.5054
1442 | Residential | space heating and cooling | 27759.3753
1442 | Residential | water heating | 5216.7842
1442 | Transportation | heavy-duty trucks | 34.2028
1442 | Transportation | light-duty vehicles | 158.0114
1442 | Transportation | medium-duty trucks | 33.2161
1442 | Transportation | other | 807.1338
1443 | Commercial | other | 102199.4611
1443 | Commercial | space heating and cooling | 5031.1888
1443 | Commercial | water heating | 444.5736
1443 | Industrial | machine drives | 35924.1163
1443 | Industrial | other | 66684.3867
1443 | Industrial | process heat | 8576.8807
1443 | Residential | clothes and dish washing/drying | 2429.6922
1443 | Residential | other | 71538.3877
1443 | Residential | space heating and cooling | 30187.9133
1443 | Residential | water heating | 2098.9778
1443 | Transportation | heavy-duty trucks | 33.8709
1443 | Transportation | light-duty vehicles | 82.5863
1443 | Transportation | medium-duty trucks | 32.8629
1443 | Transportation | other | 797.6883
1444 | Commercial | other | 102264.1677
1444 | Commercial | space heating and cooling | 5035.2577
1444 | Commercial | water heating | 478.1433
1444 | Industrial | machine drives | 35617.845
1444 | Industrial | other | 65560.4147
1444 | Industrial | process heat | 8480.4961
1444 | Residential | clothes and dish washing/drying | 1937.5049
1444 | Residential | other | 72141.2869
1444 | Residential | space heating and cooling | 32357.3118
1444 | Residential | water heating | 2928.8982
1444 | Transportation | heavy-duty trucks | 33.8109
1444 | Transportation | light-duty vehicles | 86.5837
1444 | Transportation | medium-duty trucks | 32.7654
1444 | Transportation | other | 794.1284
1445 | Commercial | other | 105669.6976
1445 | Commercial | space heating and cooling | 5061.2043
1445 | Commercial | water heating | 561.2144
1445 | Industrial | machine drives | 35833.5721
1445 | Industrial | other | 66049.5475
1445 | Industrial | process heat | 8510.8774
1445 | Residential | clothes and dish washing/drying | 2127.2085
1445 | Residential | other | 74806.5685
1445 | Residential | space heating and cooling | 34558.0575
1445 | Residential | water heating | 6231.7634
1445 | Transportation | heavy-duty trucks | 33.9861
1445 | Transportation | light-duty vehicles | 65.7833
1445 | Transportation | medium-duty trucks | 32.9352
1445 | Transportation | other | 797.4535
1446 | Commercial | other | 112932.3221
1446 | Commercial | space heating and cooling | 8487.3631
1446 | Commercial | water heating | 696.5156
1446 | Industrial | machine drives | 36841.0636
1446 | Industrial | other | 70167.2026
1446 | Industrial | process heat | 8768.9231
1446 | Residential | clothes and dish washing/drying | 2643.2751
1446 | Residential | other | 79727.4663
1446 | Residential | space heating and cooling | 35264.0706
1446 | Residential | water heating | 12935.4006
1446 | Transportation | heavy-duty trucks | 34.0276
1446 | Transportation | light-duty vehicles | 212.5001
1446 | Transportation | medium-duty trucks | 32.9721
1446 | Transportation | other | 798.0152
1447 | Commercial | other | 114084.1477
1447 | Commercial | space heating and cooling | 15911.2417
1447 | Commercial | water heating | 800.2317
1447 | Industrial | machine drives | 35731.7442
1447 | Industrial | other | 71736.7225
1447 | Industrial | process heat | 8674.6858
1447 | Residential | clothes and dish washing/drying | 5348.4886
1447 | Residential | other | 84473.184
1447 | Residential | space heating and cooling | 35951.373
1447 | Residential | water heating | 29080.6713
1447 | Transportation | heavy-duty trucks | 31.3355
1447 | Transportation | light-duty vehicles | 526.9706
1447 | Transportation | medium-duty trucks | 30.2711
1447 | Transportation | other | 732.2422
1448 | Commercial | other | 118522.1233
1448 | Commercial | space heating and cooling | 20525.8284
1448 | Commercial | water heating | 932.7372
1448 | Industrial | machine drives | 36010.0744
1448 | Industrial | other | 75649.0872
1448 | Industrial | process heat | 8966.2519
1448 | Residential | clothes and dish washing/drying | 8441.1315
1448 | Residential | other | 82621.9374
1448 | Residential | space heating and cooling | 24951.8645
1448 | Residential | water heating | 39834.0981
1448 | Transportation | heavy-duty trucks | 29.7305
1448 | Transportation | light-duty vehicles | 945.0273
1448 | Transportation | medium-duty trucks | 28.831
1448 | Transportation | other | 699.667
1449 | Commercial | other | 125902.5185
1449 | Commercial | space heating and cooling | 16909.7319
1449 | Commercial | water heating | 1098.0053
1449 | Industrial | machine drives | 37425.2752
1449 | Industrial | other | 79830.6907
1449 | Industrial | process heat | 9471.3987
1449 | Residential | clothes and dish washing/drying | 10389.594
1449 | Residential | other | 82937.4218
1449 | Residential | space heating and cooling | 21861.6665
1449 | Residential | water heating | 33386.3726
1449 | Transportation | heavy-duty trucks | 29.4232
1449 | Transportation | light-duty vehicles | 1077.3114
1449 | Transportation | medium-duty trucks | 28.6684
1449 | Transportation | other | 698.1247
1450 | Commercial | other | 135946.1868
1450 | Commercial | space heating and cooling | 14010.5537
1450 | Commercial | water heating | 1269.5083
1450 | Industrial | machine drives | 39292.7127
1450 | Industrial | other | 83705.4024
1450 | Industrial | process heat | 9989.9499
1450 | Residential | clothes and dish washing/drying | 12269.9142
1450 | Residential | other | 83767.3877
1450 | Residential | space heating and cooling | 21171.7485
1450 | Residential | water heating | 19730.2753
1450 | Transportation | heavy-duty trucks | 30.202
1450 | Transportation | light-duty vehicles | 1053.0369
1450 | Transportation | medium-duty trucks | 29.5423
1450 | Transportation | other | 721.4912
1451 | Commercial | other | 138522.2171
1451 | Commercial | space heating and cooling | 13137.9485
1451 | Commercial | water heating | 1343.8861
1451 | Industrial | machine drives | 39115.6662
1451 | Industrial | other | 83080.5357
1451 | Industrial | process heat | 9940.0739
1451 | Residential | clothes and dish washing/drying | 12821.1574
1451 | Residential | other | 83695.0127
1451 | Residential | space heating and cooling | 23681.9599
1451 | Residential | water heating | 17358.9704
1451 | Transportation | heavy-duty trucks | 29.9715
1451 | Transportation | light-duty vehicles | 1167.5844
1451 | Transportation | medium-duty trucks | 29.3283
1451 | Transportation | other | 716.6265
1452 | Commercial | other | 140836.8623
1452 | Commercial | space heating and cooling | 13414.9614
1452 | Commercial | water heating | 1385.2836
1452 | Industrial | machine drives | 39170.0423
1452 | Industrial | other | 83505.1505
1452 | Industrial | process heat | 10013.1705
1452 | Residential | clothes and dish washing/drying | 13988.6191
1452 | Residential | other | 82800.2185
1452 | Residential | space heating and cooling | 19129.2232
1452 | Residential | water heating | 17989.7318
1452 | Transportation | heavy-duty trucks | 30.0593
1452 | Transportation | light-duty vehicles | 1412.1024
1452 | Transportation | medium-duty trucks | 29.5134
1452 | Transportation | other | 721.5633
1453 | Commercial | other | 141929.9021
1453 | Commercial | space heating and cooling | 14805.6486
1453 | Commercial | water heating | 1401.9821
1453 | Industrial | machine drives | 39485.677
1453 | Industrial | other | 83984.143
1453 | Industrial | process heat | 10121.9943
1453 | Residential | clothes and dish washing/drying | 14930.413
1453 | Residential | other | 81469.2608
1453 | Residential | space heating and cooling | 18427.7203
1453 | Residential | water heating | 14655.7152
1453 | Transportation | heavy-duty trucks | 30.191
1453 | Transportation | light-duty vehicles | 1609.8456
1453 | Transportation | medium-duty trucks | 29.6598
1453 | Transportation | other | 725.9598
1454 | Commercial | other | 141966.0678
1454 | Commercial | space heating and cooling | 15444.3603
1454 | Commercial | water heating | 1391.932
1454 | Industrial | machine drives | 39659.9459
1454 | Industrial | other | 84023.4376
1454 | Industrial | process heat | 10180.4402
1454 | Residential | clothes and dish washing/drying | 14390.759
1454 | Residential | other | 81045.656
1454 | Residential | space heating and cooling | 18637.7002
1454 | Residential | water heating | 13451.9932
1454 | Transportation | heavy-duty trucks | 30.2826
1454 | Transportation | light-duty vehicles | 1666.2054
1454 | Transportation | medium-duty trucks | 29.7564
1454 | Transportation | other | 728.8036
1455 | Commercial | other | 142135.2807
1455 | Commercial | space heating and cooling | 16299.2965
1455 | Commercial | water heating | 1374.473
1455 | Industrial | machine drives | 39791.2603
1455 | Industrial | other | 83400.5428
1455 | Industrial | process heat | 10177.8424
1455 | Residential | clothes and dish washing/drying | 12239.5349
1455 | Residential | other | 81036.9197
1455 | Residential | space heating and cooling | 19448.5574
1455 | Residential | water heating | 12202.4704
1455 | Transportation | heavy-duty trucks | 30.6118
1455 | Transportation | light-duty vehicles | 1901.0034
1455 | Transportation | medium-duty trucks | 30.0908
1455 | Transportation | other | 737.1812
1456 | Commercial | other | 139304.8205
1456 | Commercial | space heating and cooling | 16684.0189
1456 | Commercial | water heating | 1320.4798
1456 | Industrial | machine drives | 39058.6103
1456 | Industrial | other | 80741.1294
1456 | Industrial | process heat | 9936.1832
1456 | Residential | clothes and dish washing/drying | 11823.0605
1456 | Residential | other | 83562.2573
1456 | Residential | space heating and cooling | 20271.1456
1456 | Residential | water heating | 13506.8888
1456 | Transportation | heavy-duty trucks | 30.587
1456 | Transportation | light-duty vehicles | 2510.3178
1456 | Transportation | medium-duty trucks | 30.0601
1456 | Transportation | other | 736.3868
1457 | Commercial | other | 135775.6622
1457 | Commercial | space heating and cooling | 17292.5641
1457 | Commercial | water heating | 1243.1455
1457 | Industrial | machine drives | 38189.9949
1457 | Industrial | other | 77722.5085
1457 | Industrial | process heat | 9715.0982
1457 | Residential | clothes and dish washing/drying | 13159.404
1457 | Residential | other | 88284.2309
1457 | Residential | space heating and cooling | 20775.6544
1457 | Residential | water heating | 14262.1998
1457 | Transportation | heavy-duty trucks | 30.7011
1457 | Transportation | light-duty vehicles | 3276.2273
1457 | Transportation | medium-duty trucks | 30.1449
1457 | Transportation | other | 738.7452
1458 | Commercial | other | 132201.1981
1458 | Commercial | space heating and cooling | 17681.9469
1458 | Commercial | water heating | 1138.4295
1458 | Industrial | machine drives | 37498.5096
1458 | Industrial | other | 75003.8618
1458 | Industrial | process heat | 9520.8371
1458 | Residential | clothes and dish washing/drying | 12720.5734
1458 | Residential | other | 101065.1539
1458 | Residential | space heating and cooling | 22776.2456
1458 | Residential | water heating | 15951.7073
1458 | Transportation | heavy-duty trucks | 30.8921
1458 | Transportation | light-duty vehicles | 3854.7791
1458 | Transportation | medium-duty trucks | 30.3213
1458 | Transportation | other | 743.794
1459 | Commercial | other | 133303.4505
1459 | Commercial | space heating and cooling | 16258.8389
1459 | Commercial | water heating | 1026.636
1459 | Industrial | machine drives | 37896.3519
1459 | Industrial | other | 75145.2892
1459 | Industrial | process heat | 9709.4803
1459 | Residential | clothes and dish washing/drying | 13627.5147
1459 | Residential | other | 111142.2261
1459 | Residential | space heating and cooling | 20296.0479
1459 | Residential | water heating | 24995.2443
1459 | Transportation | heavy-duty trucks | 31.9635
1459 | Transportation | light-duty vehicles | 3116.0192
1459 | Transportation | medium-duty trucks | 31.4157
1459 | Transportation | other | 770.9282
1460 | Commercial | other | 131462.3469
1460 | Commercial | space heating and cooling | 16517.6864
1460 | Commercial | water heating | 890.5534
1460 | Industrial | machine drives | 38511.4436
1460 | Industrial | other | 75975.5807
1460 | Industrial | process heat | 9861.3021
1460 | Residential | clothes and dish washing/drying | 14363.6578
1460 | Residential | other | 112538.6422
1460 | Residential | space heating and cooling | 19357.1037
1460 | Residential | water heating | 26554.138
1460 | Transportation | heavy-duty trucks | 32.7872
1460 | Transportation | light-duty vehicles | 1828.1346
1460 | Transportation | medium-duty trucks | 32.2173
1460 | Transportation | other | 788.9921
1461 | Commercial | other | 126222.207
1461 | Commercial | space heating and cooling | 16999.7915
1461 | Commercial | water heating | 744.7609
1461 | Industrial | machine drives | 38611.6187
1461 | Industrial | other | 75789.1244
1461 | Industrial | process heat | 9882.5602
1461 | Residential | clothes and dish washing/drying | 14834.3395
1461 | Residential | other | 107156.308
1461 | Residential | space heating and cooling | 18726.1521
1461 | Residential | water heating | 25951.4869
1461 | Transportation | heavy-duty trucks | 32.9476
1461 | Transportation | light-duty vehicles | 1333.3716
1461 | Transportation | medium-duty trucks | 32.3755
1461 | Transportation | other | 791.9193
1462 | Commercial | other | 122461.356
1462 | Commercial | space heating and cooling | 9241.1572
1462 | Commercial | water heating | 631.6803
1462 | Industrial | machine drives | 39012.8147
1462 | Industrial | other | 75740.7011
1462 | Industrial | process heat | 10030.527
1462 | Residential | clothes and dish washing/drying | 15095.9419
1462 | Residential | other | 101640.6195
1462 | Residential | space heating and cooling | 19054.6483
1462 | Residential | water heating | 21816.1114
1462 | Transportation | heavy-duty trucks | 33.5304
1462 | Transportation | light-duty vehicles | 1021.1727
1462 | Transportation | medium-duty trucks | 32.9476
1462 | Transportation | other | 806.3318
1463 | Commercial | other | 115027.4438
1463 | Commercial | space heating and cooling | 7176.7899
1463 | Commercial | water heating | 535.9588
1463 | Industrial | machine drives | 38125.7864
1463 | Industrial | other | 72734.3438
1463 | Industrial | process heat | 9763.5978
1463 | Residential | clothes and dish washing/drying | 13792.5906
1463 | Residential | other | 90400.7498
1463 | Residential | space heating and cooling | 19579.5865
1463 | Residential | water heating | 18993.8038
1463 | Transportation | heavy-duty trucks | 33.3042
1463 | Transportation | light-duty vehicles | 677.1432
1463 | Transportation | medium-duty trucks | 32.6841
1463 | Transportation | other | 799.4663
1464 | Commercial | other | 110122.1463
1464 | Commercial | space heating and cooling | 6553.8868
1464 | Commercial | water heating | 486.2833
1464 | Industrial | machine drives | 37271.1827
1464 | Industrial | other | 70228.2587
1464 | Industrial | process heat | 9325.3931
1464 | Residential | clothes and dish washing/drying | 8803.885
1464 | Residential | other | 81370.646
1464 | Residential | space heating and cooling | 21327.3539
1464 | Residential | water heating | 14208.3094
1464 | Transportation | heavy-duty trucks | 33.676
1464 | Transportation | light-duty vehicles | 464.3252
1464 | Transportation | medium-duty trucks | 32.9571
1464 | Transportation | other | 806.1211
1465 | Commercial | other | 106777.0424
1465 | Commercial | space heating and cooling | 6070.5173
1465 | Commercial | water heating | 446.4699
1465 | Industrial | machine drives | 36328.4326
1465 | Industrial | other | 67298.1507
1465 | Industrial | process heat | 8762.3917
1465 | Residential | clothes and dish washing/drying | 5803.4815
1465 | Residential | other | 75738.814
1465 | Residential | space heating and cooling | 26119.4681
1465 | Residential | water heating | 9248.6115
1465 | Transportation | heavy-duty trucks | 34.3027
1465 | Transportation | light-duty vehicles | 261.6165
1465 | Transportation | medium-duty trucks | 33.4049
1465 | Transportation | other | 814.883
1466 | Commercial | other | 104804.6618
1466 | Commercial | space heating and cooling | 5644.607
1466 | Commercial | water heating | 443.9478
1466 | Industrial | machine drives | 36299.0655
1466 | Industrial | other | 66567.4667
1466 | Industrial | process heat | 8629.3705
1466 | Residential | clothes and dish washing/drying | 3462.2265
1466 | Residential | other | 73021.9503
1466 | Residential | space heating and cooling | 29335.599
1466 | Residential | water heating | 5234.5778
1466 | Transportation | heavy-duty trucks | 34.3382
1466 | Transportation | light-duty vehicles | 158.9717
1466 | Transportation | medium-duty trucks | 33.3642
1466 | Transportation | other | 812.0052
1467 | Commercial | other | 102887.8084
1467 | Commercial | space heating and cooling | 5397.6478
1467 | Commercial | water heating | 446.4471
1467 | Industrial | machine drives | 36293.5705
1467 | Industrial | other | 67052.834
1467 | Industrial | process heat | 8566.591
1467 | Residential | clothes and dish washing/drying | 2439.453
1467 | Residential | other | 72183.0726
1467 | Residential | space heating and cooling | 31953.8452
1467 | Residential | water heating | 2111.5211
1467 | Transportation | heavy-duty trucks | 34.0124
1467 | Transportation | light-duty vehicles | 83.183
1467 | Transportation | medium-duty trucks | 33.0019
1467 | Transportation | other | 802.5224
1468 | Commercial | other | 102848.4767
1468 | Commercial | space heating and cooling | 5355.2272
1468 | Commercial | water heating | 479.9842
1468 | Industrial | machine drives | 35952.3508
1468 | Industrial | other | 65835.8475
1468 | Industrial | process heat | 8456.1867
1468 | Residential | clothes and dish washing/drying | 1945.0658
1468 | Residential | other | 72698.625
1468 | Residential | space heating and cooling | 34389.0796
1468 | Residential | water heating | 2946.9831
1468 | Transportation | heavy-duty trucks | 33.8821
1468 | Transportation | light-duty vehicles | 87.0616
1468 | Transportation | medium-duty trucks | 32.8234
1468 | Transportation | other | 798.4369
1469 | Commercial | other | 105876.2463
1469 | Commercial | space heating and cooling | 5301.2751
1469 | Commercial | water heating | 561.8378
1469 | Industrial | machine drives | 36040.2936
1469 | Industrial | other | 66095.7381
1469 | Industrial | process heat | 8472.5688
1469 | Residential | clothes and dish washing/drying | 2128.0489
1469 | Residential | other | 75110.3047
1469 | Residential | space heating and cooling | 37013.9379
1469 | Residential | water heating | 6249.5847
1469 | Transportation | heavy-duty trucks | 33.9389
1469 | Transportation | light-duty vehicles | 66.2896
1469 | Transportation | medium-duty trucks | 32.8673
1469 | Transportation | other | 799.3795
1470 | Commercial | other | 112567.8029
1470 | Commercial | space heating and cooling | 8715.1199
1470 | Commercial | water heating | 694.6396
1470 | Industrial | machine drives | 36812.6926
1470 | Industrial | other | 69850.6699
1470 | Industrial | process heat | 8699.931
1470 | Residential | clothes and dish washing/drying | 2636.8425
1470 | Residential | other | 79627.6232
1470 | Residential | space heating and cooling | 38233.4
1470 | Residential | water heating | 12915.9454
1470 | Transportation | heavy-duty trucks | 33.8138
1470 | Transportation | light-duty vehicles | 212.6005
1470 | Transportation | medium-duty trucks | 32.7633
1470 | Transportation | other | 796.3615
1471 | Commercial | other | 113109.8773
1471 | Commercial | space heating and cooling | 16312.339
1471 | Commercial | water heating | 795.052
1471 | Industrial | machine drives | 35520.6337
1471 | Industrial | other | 71041.3302
1471 | Industrial | process heat | 8562.611
1471 | Residential | clothes and dish washing/drying | 5303.0903
1471 | Residential | other | 83951.2981
1471 | Residential | space heating and cooling | 39562.521
1471 | Residential | water heating | 28858.4274
1471 | Transportation | heavy-duty trucks | 30.9609
1471 | Transportation | light-duty vehicles | 524.8419
1471 | Transportation | medium-duty trucks | 29.9842
1471 | Transportation | other | 727.6723
1472 | Commercial | other | 117615.5066
1472 | Commercial | space heating and cooling | 21053.3106
1472 | Commercial | water heating | 928.5713
1472 | Industrial | machine drives | 35844.1269
1472 | Industrial | other | 75039.0317
1472 | Industrial | process heat | 8875.0718
1472 | Residential | clothes and dish washing/drying | 8379.1343
1472 | Residential | other | 82318.5347
1472 | Residential | space heating and cooling | 28790.8627
1472 | Residential | water heating | 39567.6524
1472 | Transportation | heavy-duty trucks | 29.4055
1472 | Transportation | light-duty vehicles | 941.1973
1472 | Transportation | medium-duty trucks | 28.5777
1472 | Transportation | other | 696.0005
1473 | Commercial | other | 125413.6783
1473 | Commercial | space heating and cooling | 17505.9501
1473 | Commercial | water heating | 1094.346
1473 | Industrial | machine drives | 37374.3044
1473 | Industrial | other | 79465.6723
1473 | Industrial | process heat | 9381.206
1473 | Residential | clothes and dish washing/drying | 10340.2464
1473 | Residential | other | 83259.5534
1473 | Residential | space heating and cooling | 25938.3652
1473 | Residential | water heating | 33217.1649
1473 | Transportation | heavy-duty trucks | 29.209
1473 | Transportation | light-duty vehicles | 1074.8609
1473 | Transportation | medium-duty trucks | 28.5142
1473 | Transportation | other | 695.9446
1474 | Commercial | other | 135288.246
1474 | Commercial | space heating and cooling | 14734.6502
1474 | Commercial | water heating | 1261.9301
1474 | Industrial | machine drives | 39218.506
1474 | Industrial | other | 83291.4178
1474 | Industrial | process heat | 9901.8417
1474 | Residential | clothes and dish washing/drying | 12189.9482
1474 | Residential | other | 84339.6738
1474 | Residential | space heating and cooling | 25677.1251
1474 | Residential | water heating | 19613.3311
1474 | Transportation | heavy-duty trucks | 30.0357
1474 | Transportation | light-duty vehicles | 1048.6037
1474 | Transportation | medium-duty trucks | 29.3773
1474 | Transportation | other | 717.8469
1475 | Commercial | other | 137958.8757
1475 | Commercial | space heating and cooling | 13929.4214
1475 | Commercial | water heating | 1335.0113
1475 | Industrial | machine drives | 39070.3539
1475 | Industrial | other | 82738.4517
1475 | Industrial | process heat | 9852.3821
1475 | Residential | clothes and dish washing/drying | 12742.4778
1475 | Residential | other | 84375.4722
1475 | Residential | space heating and cooling | 28305.359
1475 | Residential | water heating | 17256.0264
1475 | Transportation | heavy-duty trucks | 29.8326
1475 | Transportation | light-duty vehicles | 1163.2365
1475 | Transportation | medium-duty trucks | 29.1815
1475 | Transportation | other | 713.1738
1476 | Commercial | other | 140388.9894
1476 | Commercial | space heating and cooling | 14174.3016
1476 | Commercial | water heating | 1378.2881
1476 | Industrial | machine drives | 39159.5504
1476 | Industrial | other | 83296.5885
1476 | Industrial | process heat | 9953.4262
1476 | Residential | clothes and dish washing/drying | 13915.7561
1476 | Residential | other | 83631.9689
1476 | Residential | space heating and cooling | 23310.516
1476 | Residential | water heating | 17896.8909
1476 | Transportation | heavy-duty trucks | 29.9857
1476 | Transportation | light-duty vehicles | 1406.5566
1476 | Transportation | medium-duty trucks | 29.405
1476 | Transportation | other | 718.3011
1477 | Commercial | other | 141234.9261
1477 | Commercial | space heating and cooling | 15682.4933
1477 | Commercial | water heating | 1392.2807
1477 | Industrial | machine drives | 39394.7506
1477 | Industrial | other | 83642.3848
1477 | Industrial | process heat | 10049.1415
1477 | Residential | clothes and dish washing/drying | 14824.9143
1477 | Residential | other | 82169.4804
1477 | Residential | space heating and cooling | 22657.7284
1477 | Residential | water heating | 14561.209
1477 | Transportation | heavy-duty trucks | 30.0549
1477 | Transportation | light-duty vehicles | 1600.108
1477 | Transportation | medium-duty trucks | 29.5007
1477 | Transportation | other | 721.3615
1478 | Commercial | other | 141203.5395
1478 | Commercial | space heating and cooling | 16336.7331
1478 | Commercial | water heating | 1380.8643
1478 | Industrial | machine drives | 39465.6557
1478 | Industrial | other | 83507.7742
1478 | Industrial | process heat | 10111.216
1478 | Residential | clothes and dish washing/drying | 14273.6155
1478 | Residential | other | 81643.9009
1478 | Residential | space heating and cooling | 22805.0732
1478 | Residential | water heating | 13344.7762
1478 | Transportation | heavy-duty trucks | 30.1288
1478 | Transportation | light-duty vehicles | 1654.2627
1478 | Transportation | medium-duty trucks | 29.5856
1478 | Transportation | other | 723.4548
1479 | Commercial | other | 141168.172
1479 | Commercial | space heating and cooling | 17155.1222
1479 | Commercial | water heating | 1361.9937
1479 | Industrial | machine drives | 39477.4577
1479 | Industrial | other | 82719.2217
1479 | Industrial | process heat | 10139.4603
1479 | Residential | clothes and dish washing/drying | 12120.3429
1479 | Residential | other | 81347.3265
1479 | Residential | space heating and cooling | 23418.6767
1479 | Residential | water heating | 12075.9091
1479 | Transportation | heavy-duty trucks | 30.3456
1479 | Transportation | light-duty vehicles | 1883.7513
1479 | Transportation | medium-duty trucks | 29.8492
1479 | Transportation | other | 730.9952
1480 | Commercial | other | 138191.2683
1480 | Commercial | space heating and cooling | 17544.5778
1480 | Commercial | water heating | 1309.4551
1480 | Industrial | machine drives | 38686.1257
1480 | Industrial | other | 79930.2234
1480 | Industrial | process heat | 9949.74
1480 | Residential | clothes and dish washing/drying | 11690.9542
1480 | Residential | other | 83559.9153
1480 | Residential | space heating and cooling | 23974.5312
1480 | Residential | water heating | 13356.0696
1480 | Transportation | heavy-duty trucks | 30.2713
1480 | Transportation | light-duty vehicles | 2484.6144
1480 | Transportation | medium-duty trucks | 29.7814
1480 | Transportation | other | 729.5937
1481 | Commercial | other | 134888.9661
1481 | Commercial | space heating and cooling | 18078.7103
1481 | Commercial | water heating | 1236.5156
1481 | Industrial | machine drives | 37874.8024
1481 | Industrial | other | 77040.4491
1481 | Industrial | process heat | 9771.1076
1481 | Residential | clothes and dish washing/drying | 13041.1181
1481 | Residential | other | 88203.6361
1481 | Residential | space heating and cooling | 23915.489
1481 | Residential | water heating | 14136.915
1481 | Transportation | heavy-duty trucks | 30.3721
1481 | Transportation | light-duty vehicles | 3249.4242
1481 | Transportation | medium-duty trucks | 29.8629
1481 | Transportation | other | 733.155
1482 | Commercial | other | 130164.1968
1482 | Commercial | space heating and cooling | 18316.8876
1482 | Commercial | water heating | 1124.118
1482 | Industrial | machine drives | 36879.9145
1482 | Industrial | other | 73761.886
1482 | Industrial | process heat | 9532.6594
1482 | Residential | clothes and dish washing/drying | 12502.0378
1482 | Residential | other | 99977.3423
1482 | Residential | space heating and cooling | 25960.4908
1482 | Residential | water heating | 15650.5682
1482 | Transportation | heavy-duty trucks | 30.3595
1482 | Transportation | light-duty vehicles | 3796.4999
1482 | Transportation | medium-duty trucks | 29.8249
1482 | Transportation | other | 732.948
1483 | Commercial | other | 129356.9991
1483 | Commercial | space heating and cooling | 16606.3686
1483 | Commercial | water heating | 1003.5085
1483 | Industrial | machine drives | 36891.8633
1483 | Industrial | other | 73222.281
1483 | Industrial | process heat | 9622.3108
1483 | Residential | clothes and dish washing/drying | 13281.1228
1483 | Residential | other | 108154.1429
1483 | Residential | space heating and cooling | 22401.9786
1483 | Residential | water heating | 24339.2795
1483 | Transportation | heavy-duty trucks | 31.1242
1483 | Transportation | light-duty vehicles | 3041.2318
1483 | Transportation | medium-duty trucks | 30.6684
1483 | Transportation | other | 753.0118
1484 | Commercial | other | 126147.2955
1484 | Commercial | space heating and cooling | 16820.0606
1484 | Commercial | water heating | 863.3268
1484 | Industrial | machine drives | 37237.3971
1484 | Industrial | other | 73496.6913
1484 | Industrial | process heat | 9678.9361
1484 | Residential | clothes and dish washing/drying | 13904.4793
1484 | Residential | other | 108345.2762
1484 | Residential | space heating and cooling | 21273.6192
1484 | Residential | water heating | 25656.5032
1484 | Transportation | heavy-duty trucks | 31.7049
1484 | Transportation | light-duty vehicles | 1771.7198
1484 | Transportation | medium-duty trucks | 31.2183
1484 | Transportation | other | 765.483
1485 | Commercial | other | 120750.6717
1485 | Commercial | space heating and cooling | 17386.3902
1485 | Commercial | water heating | 721.332
1485 | Industrial | machine drives | 37255.821
1485 | Industrial | other | 73105.407
1485 | Industrial | process heat | 9666.6117
1485 | Residential | clothes and dish washing/drying | 14336.7772
1485 | Residential | other | 102918.6081
1485 | Residential | space heating and cooling | 20798.4117
1485 | Residential | water heating | 25055.1634
1485 | Transportation | heavy-duty trucks | 31.8332
1485 | Transportation | light-duty vehicles | 1290.705
1485 | Transportation | medium-duty trucks | 31.3009
1485 | Transportation | other | 766.7129
1486 | Commercial | other | 117970.7331
1486 | Commercial | space heating and cooling | 9567.6129
1486 | Commercial | water heating | 615.1807
1486 | Industrial | machine drives | 37850.7946
1486 | Industrial | other | 73440.2497
1486 | Industrial | process heat | 9839.4539
1486 | Residential | clothes and dish washing/drying | 14666.7006
1486 | Residential | other | 98522.7134
1486 | Residential | space heating and cooling | 21606.2137
1486 | Residential | water heating | 21187.7199
1486 | Transportation | heavy-duty trucks | 32.5525
1486 | Transportation | light-duty vehicles | 993.3198
1486 | Transportation | medium-duty trucks | 32.0116
1486 | Transportation | other | 784.1576
1487 | Commercial | other | 112380.3412
1487 | Commercial | space heating and cooling | 7505.1395
1487 | Commercial | water heating | 525.9903
1487 | Industrial | machine drives | 37305.1344
1487 | Industrial | other | 71068.7656
1487 | Industrial | process heat | 9617.624
1487 | Residential | clothes and dish washing/drying | 13515.5625
1487 | Residential | other | 89149.4984
1487 | Residential | space heating and cooling | 22842.0987
1487 | Residential | water heating | 18599.378
1487 | Transportation | heavy-duty trucks | 32.6237
1487 | Transportation | light-duty vehicles | 664.7448
1487 | Transportation | medium-duty trucks | 32.0396
1487 | Transportation | other | 783.9644
1488 | Commercial | other | 109078.6345
1488 | Commercial | space heating and cooling | 6999.093
1488 | Commercial | water heating | 481.1377
1488 | Industrial | machine drives | 36234.3786
1488 | Industrial | other | 67531.6122
1488 | Industrial | process heat | 9189.55
1488 | Residential | clothes and dish washing/drying | 8658.9917
1488 | Residential | other | 81942.9872
1488 | Residential | space heating and cooling | 25500.2808
1488 | Residential | water heating | 13938.2129
1488 | Transportation | heavy-duty trucks | 33.3757
1488 | Transportation | light-duty vehicles | 482.4563
1488 | Transportation | medium-duty trucks | 32.6488
1488 | Transportation | other | 798.1323
1489 | Commercial | other | 115879.0675
1489 | Commercial | space heating and cooling | 5732.3002
1489 | Commercial | water heating | 499.0596
1489 | Industrial | machine drives | 29788.668
1489 | Industrial | other | 49279.2287
1489 | Industrial | process heat | 6864.2253
1489 | Residential | clothes and dish washing/drying | 5788.5413
1489 | Residential | other | 88235.555
1489 | Residential | space heating and cooling | 30327.1179
1489 | Residential | water heating | 9283.2121
1489 | Transportation | heavy-duty trucks | 37.4409
1489 | Transportation | light-duty vehicles | 552.5628
1489 | Transportation | medium-duty trucks | 36.4847
1489 | Transportation | other | 889.5204
1490 | Commercial | other | 113159.8249
1490 | Commercial | space heating and cooling | 5652.2565
1490 | Commercial | water heating | 495.9026
1490 | Industrial | machine drives | 28750.3637
1490 | Industrial | other | 45420.9206
1490 | Industrial | process heat | 6575.3281
1490 | Residential | clothes and dish washing/drying | 3537.0538
1490 | Residential | other | 85016.4814
1490 | Residential | space heating and cooling | 35949.8083
1490 | Residential | water heating | 6574.9817
1490 | Transportation | heavy-duty trucks | 37.388
1490 | Transportation | light-duty vehicles | 267.7869
1490 | Transportation | medium-duty trucks | 36.4129
1490 | Transportation | other | 885.2167
1491 | Commercial | other | 112695.9864
1491 | Commercial | space heating and cooling | 5673.5936
1491 | Commercial | water heating | 506.4121
1491 | Industrial | machine drives | 27516.1999
1491 | Industrial | other | 42229.0967
1491 | Industrial | process heat | 6152.6035
1491 | Residential | clothes and dish washing/drying | 2923.9997
1491 | Residential | other | 84073.4407
1491 | Residential | space heating and cooling | 41398.9953
1491 | Residential | water heating | 2470.8695
1491 | Transportation | heavy-duty trucks | 37.5865
1491 | Transportation | light-duty vehicles | 193.5993
1491 | Transportation | medium-duty trucks | 36.5864
1491 | Transportation | other | 889.7885
1492 | Commercial | other | 110879.5271
1492 | Commercial | space heating and cooling | 5735.6028
1492 | Commercial | water heating | 530.6455
1492 | Industrial | machine drives | 26297.982
1492 | Industrial | other | 39509.9214
1492 | Industrial | process heat | 5827.7185
1492 | Residential | clothes and dish washing/drying | 2168.5564
1492 | Residential | other | 86120.151
1492 | Residential | space heating and cooling | 45125.8846
1492 | Residential | water heating | 2445.3082
1492 | Transportation | heavy-duty trucks | 37.1065
1492 | Transportation | light-duty vehicles | 133.0416
1492 | Transportation | medium-duty trucks | 36.0335
1492 | Transportation | other | 876.4825
1493 | Commercial | other | 112220.3805
1493 | Commercial | space heating and cooling | 5995.4239
1493 | Commercial | water heating | 599.7452
1493 | Industrial | machine drives | 25953.8632
1493 | Industrial | other | 38798.072
1493 | Industrial | process heat | 5749.6552
1493 | Residential | clothes and dish washing/drying | 1473.4544
1493 | Residential | other | 85214.6723
1493 | Residential | space heating and cooling | 49190.9141
1493 | Residential | water heating | 3182.3123
1493 | Transportation | heavy-duty trucks | 37.0509
1493 | Transportation | light-duty vehicles | 41.8177
1493 | Transportation | medium-duty trucks | 35.9879
1493 | Transportation | other | 875.6882
1494 | Commercial | other | 115413.9552
1494 | Commercial | space heating and cooling | 9858.3619
1494 | Commercial | water heating | 708.2987
1494 | Industrial | machine drives | 25878.8961
1494 | Industrial | other | 39102.0612
1494 | Industrial | process heat | 5754.4078
1494 | Residential | clothes and dish washing/drying | 1936.1063
1494 | Residential | other | 86353.3262
1494 | Residential | space heating and cooling | 50710.2891
1494 | Residential | water heating | 3316.0645
1494 | Transportation | heavy-duty trucks | 36.9625
1494 | Transportation | light-duty vehicles | 79.9709
1494 | Transportation | medium-duty trucks | 35.8662
1494 | Transportation | other | 873.0756
1495 | Commercial | other | 114914.0011
1495 | Commercial | space heating and cooling | 14349.2638
1495 | Commercial | water heating | 803.4896
1495 | Industrial | machine drives | 24725.3484
1495 | Industrial | other | 38042.5254
1495 | Industrial | process heat | 5520.9678
1495 | Residential | clothes and dish washing/drying | 3094.6365
1495 | Residential | other | 89504.8572
1495 | Residential | space heating and cooling | 54328.1216
1495 | Residential | water heating | 9333.4407
1495 | Transportation | heavy-duty trucks | 35.0766
1495 | Transportation | light-duty vehicles | 161.6928
1495 | Transportation | medium-duty trucks | 34.058
1495 | Transportation | other | 829.3454
1496 | Commercial | other | 120990.2182
1496 | Commercial | space heating and cooling | 15476.0766
1496 | Commercial | water heating | 932.3694
1496 | Industrial | machine drives | 24752.1044
1496 | Industrial | other | 38675.3523
1496 | Industrial | process heat | 5573.8037
1496 | Residential | clothes and dish washing/drying | 6832.3602
1496 | Residential | other | 91784.9467
1496 | Residential | space heating and cooling | 39945.1552
1496 | Residential | water heating | 25064.6997
1496 | Transportation | heavy-duty trucks | 35.0822
1496 | Transportation | light-duty vehicles | 294.9582
1496 | Transportation | medium-duty trucks | 34.1341
1496 | Transportation | other | 828.891
1497 | Commercial | other | 126646.7262
1497 | Commercial | space heating and cooling | 13640.6844
1497 | Commercial | water heating | 1028.3482
1497 | Industrial | machine drives | 24593.6287
1497 | Industrial | other | 38788.9639
1497 | Industrial | process heat | 5584.1182
1497 | Residential | clothes and dish washing/drying | 9805.3428
1497 | Residential | other | 96689.9359
1497 | Residential | space heating and cooling | 35641.329
1497 | Residential | water heating | 33805.6895
1497 | Transportation | heavy-duty trucks | 34.8233
1497 | Transportation | light-duty vehicles | 553.8737
1497 | Transportation | medium-duty trucks | 34.0134
1497 | Transportation | other | 824.9876
1498 | Commercial | other | 130812.7395
1498 | Commercial | space heating and cooling | 10644.8117
1498 | Commercial | water heating | 1083.8652
1498 | Industrial | machine drives | 24444.4073
1498 | Industrial | other | 38768.9333
1498 | Industrial | process heat | 5604.5887
1498 | Residential | clothes and dish washing/drying | 14558.2213
1498 | Residential | other | 99780.5314
1498 | Residential | space heating and cooling | 33648.8277
1498 | Residential | water heating | 37111.8477
1498 | Transportation | heavy-duty trucks | 34.6553
1498 | Transportation | light-duty vehicles | 957.0163
1498 | Transportation | medium-duty trucks | 33.9526
1498 | Transportation | other | 824.3925
1499 | Commercial | other | 129422.0882
1499 | Commercial | space heating and cooling | 9335.362
1499 | Commercial | water heating | 1078.9843
1499 | Industrial | machine drives | 23839.2519
1499 | Industrial | other | 37914.4078
1499 | Industrial | process heat | 5488.6147
1499 | Residential | clothes and dish washing/drying | 21122.8641
1499 | Residential | other | 99433.6543
1499 | Residential | space heating and cooling | 35738.016
1499 | Residential | water heating | 36152.7773
1499 | Transportation | heavy-duty trucks | 33.7315
1499 | Transportation | light-duty vehicles | 1291.5472
1499 | Transportation | medium-duty trucks | 33.1014
1499 | Transportation | other | 804.7841
1500 | Commercial | other | 133902.5295
1500 | Commercial | space heating and cooling | 9362.0049
1500 | Commercial | water heating | 1116.7992
1500 | Industrial | machine drives | 24579.098
1500 | Industrial | other | 39266.3307
1500 | Industrial | process heat | 5703.389
1500 | Residential | clothes and dish washing/drying | 23989.4577
1500 | Residential | other | 101101.5572
1500 | Residential | space heating and cooling | 28159.0913
1500 | Residential | water heating | 29157.5537
1500 | Transportation | heavy-duty trucks | 34.8877
1500 | Transportation | light-duty vehicles | 1699.8118
1500 | Transportation | medium-duty trucks | 34.2609
1500 | Transportation | other | 833.2357
1501 | Commercial | other | 132491.59
1501 | Commercial | space heating and cooling | 10839.8454
1501 | Commercial | water heating | 1102.4381
1501 | Industrial | machine drives | 24511.6099
1501 | Industrial | other | 39170.2018
1501 | Industrial | process heat | 5723.181
1501 | Residential | clothes and dish washing/drying | 25522.9045
1501 | Residential | other | 98479.1532
1501 | Residential | space heating and cooling | 25611.9079
1501 | Residential | water heating | 26698.2093
1501 | Transportation | heavy-duty trucks | 34.848
1501 | Transportation | light-duty vehicles | 2099.4944
1501 | Transportation | medium-duty trucks | 34.2459
1501 | Transportation | other | 832.1923
1502 | Commercial | other | 132587.3372
1502 | Commercial | space heating and cooling | 11115.3583
1502 | Commercial | water heating | 1092.4395
1502 | Industrial | machine drives | 24765.0729
1502 | Industrial | other | 39542.4456
1502 | Industrial | process heat | 5780.3364
1502 | Residential | clothes and dish washing/drying | 25462.5268
1502 | Residential | other | 97558.0192
1502 | Residential | space heating and cooling | 24227.8492
1502 | Residential | water heating | 21101.4607
1502 | Transportation | heavy-duty trucks | 35.3016
1502 | Transportation | light-duty vehicles | 2216.8952
1502 | Transportation | medium-duty trucks | 34.6722
1502 | Transportation | other | 842.5613
1503 | Commercial | other | 131599.4552
1503 | Commercial | space heating and cooling | 11449.9111
1503 | Commercial | water heating | 1065.7454
1503 | Industrial | machine drives | 24821.3086
1503 | Industrial | other | 39488.1888
1503 | Industrial | process heat | 5753.3414
1503 | Residential | clothes and dish washing/drying | 24312.051
1503 | Residential | other | 97596.9653
1503 | Residential | space heating and cooling | 23166.3333
1503 | Residential | water heating | 18318.5806
1503 | Transportation | heavy-duty trucks | 35.6105
1503 | Transportation | light-duty vehicles | 2292.6449
1503 | Transportation | medium-duty trucks | 34.9378
1503 | Transportation | other | 848.0563
1504 | Commercial | other | 130002.5186
1504 | Commercial | space heating and cooling | 11302.4409
1504 | Commercial | water heating | 1019.2719
1504 | Industrial | machine drives | 24589.4732
1504 | Industrial | other | 38992.1649
1504 | Industrial | process heat | 5635.7578
1504 | Residential | clothes and dish washing/drying | 22563.2827
1504 | Residential | other | 100188.0111
1504 | Residential | space heating and cooling | 22945.0007
1504 | Residential | water heating | 18018.9032
1504 | Transportation | heavy-duty trucks | 35.65
1504 | Transportation | light-duty vehicles | 2421.6464
1504 | Transportation | medium-duty trucks | 34.9114
1504 | Transportation | other | 846.3502
1505 | Commercial | other | 129771.1835
1505 | Commercial | space heating and cooling | 11492.5538
1505 | Commercial | water heating | 973.6051
1505 | Industrial | machine drives | 24587.9306
1505 | Industrial | other | 39021.7627
1505 | Industrial | process heat | 5577.2361
1505 | Residential | clothes and dish washing/drying | 20347.7626
1505 | Residential | other | 105602.7846
1505 | Residential | space heating and cooling | 22132.6169
1505 | Residential | water heating | 18835.2311
1505 | Transportation | heavy-duty trucks | 36.0051
1505 | Transportation | light-duty vehicles | 2669.6112
1505 | Transportation | medium-duty trucks | 35.1898
1505 | Transportation | other | 853.0191
1506 | Commercial | other | 127293.0034
1506 | Commercial | space heating and cooling | 11260.0692
1506 | Commercial | water heating | 899.7987
1506 | Industrial | machine drives | 24117.2365
1506 | Industrial | other | 38162.6492
1506 | Industrial | process heat | 5424.9392
1506 | Residential | clothes and dish washing/drying | 21792.9313
1506 | Residential | other | 116392.2508
1506 | Residential | space heating and cooling | 23455.5593
1506 | Residential | water heating | 20421.4505
1506 | Transportation | heavy-duty trucks | 35.4204
1506 | Transportation | light-duty vehicles | 2523.1036
1506 | Transportation | medium-duty trucks | 34.6099
1506 | Transportation | other | 838.3269
1507 | Commercial | other | 134344.0469
1507 | Commercial | space heating and cooling | 8582.164
1507 | Commercial | water heating | 877.7025
1507 | Industrial | machine drives | 25151.4638
1507 | Industrial | other | 39777.717
1507 | Industrial | process heat | 5695.7131
1507 | Residential | clothes and dish washing/drying | 21473.8927
1507 | Residential | other | 126658.165
1507 | Residential | space heating and cooling | 19639.3962
1507 | Residential | water heating | 24170.9378
1507 | Transportation | heavy-duty trucks | 37.1345
1507 | Transportation | light-duty vehicles | 2980.7575
1507 | Transportation | medium-duty trucks | 36.3005
1507 | Transportation | other | 879.8447
1508 | Commercial | other | 134873.1348
1508 | Commercial | space heating and cooling | 7906.4005
1508 | Commercial | water heating | 821.6424
1508 | Industrial | machine drives | 25422.7435
1508 | Industrial | other | 40110.0328
1508 | Industrial | process heat | 5765.0871
1508 | Residential | clothes and dish washing/drying | 23007.0373
1508 | Residential | other | 125053.2313
1508 | Residential | space heating and cooling | 18983.0138
1508 | Residential | water heating | 28794.2566
1508 | Transportation | heavy-duty trucks | 37.617
1508 | Transportation | light-duty vehicles | 2967.2775
1508 | Transportation | medium-duty trucks | 36.7664
1508 | Transportation | other | 890.8489
1509 | Commercial | other | 133084.1923
1509 | Commercial | space heating and cooling | 8174.0545
1509 | Commercial | water heating | 759.1541
1509 | Industrial | machine drives | 25620.2404
1509 | Industrial | other | 40315.6955
1509 | Industrial | process heat | 5839.2744
1509 | Residential | clothes and dish washing/drying | 21007.6573
1509 | Residential | other | 119917.8775
1509 | Residential | space heating and cooling | 19382.6276
1509 | Residential | water heating | 29618.2548
1509 | Transportation | heavy-duty trucks | 37.9171
1509 | Transportation | light-duty vehicles | 2534.4336
1509 | Transportation | medium-duty trucks | 37.1049
1509 | Transportation | other | 898.6053
1510 | Commercial | other | 128909.7536
1510 | Commercial | space heating and cooling | 7951.7683
1510 | Commercial | water heating | 685.1336
1510 | Industrial | machine drives | 25756.1209
1510 | Industrial | other | 40559.1837
1510 | Industrial | process heat | 5901.4844
1510 | Residential | clothes and dish washing/drying | 20268.9249
1510 | Residential | other | 113685.8118
1510 | Residential | space heating and cooling | 21072.789
1510 | Residential | water heating | 26581.5447
1510 | Transportation | heavy-duty trucks | 37.8293
1510 | Transportation | light-duty vehicles | 2106.5308
1510 | Transportation | medium-duty trucks | 36.9914
1510 | Transportation | other | 895.274
1511 | Commercial | other | 126000.3015
1511 | Commercial | space heating and cooling | 5781.923
1511 | Commercial | water heating | 623.3951
1511 | Industrial | machine drives | 26689.246
1511 | Industrial | other | 42645.8346
1511 | Industrial | process heat | 6151.1718
1511 | Residential | clothes and dish washing/drying | 15386.4473
1511 | Residential | other | 105937.5081
1511 | Residential | space heating and cooling | 24819.1467
1511 | Residential | water heating | 19784.2469
1511 | Transportation | heavy-duty trucks | 38.1674
1511 | Transportation | light-duty vehicles | 1664.8079
1511 | Transportation | medium-duty trucks | 37.3673
1511 | Transportation | other | 905.2437
1512 | Commercial | other | 120512.7034
1512 | Commercial | space heating and cooling | 5596.2041
1512 | Commercial | water heating | 559.0458
1512 | Industrial | machine drives | 27754.1161
1512 | Industrial | other | 45685.8809
1512 | Industrial | process heat | 6404.0287
1512 | Residential | clothes and dish washing/drying | 9464.7872
1512 | Residential | other | 96697.7151
1512 | Residential | space heating and cooling | 29625.6117
1512 | Residential | water heating | 14234.5712
1512 | Transportation | heavy-duty trucks | 37.732
1512 | Transportation | light-duty vehicles | 1146.254
1512 | Transportation | medium-duty trucks | 36.9741
1512 | Transportation | other | 896.3905
1513 | Commercial | other | 114914.0373
1513 | Commercial | space heating and cooling | 5436.4596
1513 | Commercial | water heating | 499.552
1513 | Industrial | machine drives | 28452.5345
1513 | Industrial | other | 45872.3816
1513 | Industrial | process heat | 6599.1637
1513 | Residential | clothes and dish washing/drying | 5774.1756
1513 | Residential | other | 90689.1586
1513 | Residential | space heating and cooling | 36314.5875
1513 | Residential | water heating | 9116.7543
1513 | Transportation | heavy-duty trucks | 37.4335
1513 | Transportation | light-duty vehicles | 616.6028
1513 | Transportation | medium-duty trucks | 36.5531
1513 | Transportation | other | 884.5493
1514 | Commercial | other | 111418.0279
1514 | Commercial | space heating and cooling | 5472.9608
1514 | Commercial | water heating | 488.5167
1514 | Industrial | machine drives | 27971.7393
1514 | Industrial | other | 44438.3491
1514 | Industrial | process heat | 6467.8085
1514 | Residential | clothes and dish washing/drying | 3488.7691
1514 | Residential | other | 86655.5998
1514 | Residential | space heating and cooling | 43102.8854
1514 | Residential | water heating | 6469.2644
1514 | Transportation | heavy-duty trucks | 36.877
1514 | Transportation | light-duty vehicles | 264.1637
1514 | Transportation | medium-duty trucks | 35.9757
1514 | Transportation | other | 870.1373
1515 | Commercial | other | 111221.1869
1515 | Commercial | space heating and cooling | 5631.3034
1515 | Commercial | water heating | 498.0938
1515 | Industrial | machine drives | 26730.8816
1515 | Industrial | other | 41259.7104
1515 | Industrial | process heat | 6053.958
1515 | Residential | clothes and dish washing/drying | 2879.8102
1515 | Residential | other | 86226.2622
1515 | Residential | space heating and cooling | 49560.0488
1515 | Residential | water heating | 2424.3375
1515 | Transportation | heavy-duty trucks | 37.0646
1515 | Transportation | light-duty vehicles | 190.6282
1515 | Transportation | medium-duty trucks | 36.1383
1515 | Transportation | other | 874.1809
1516 | Commercial | other | 109472.1167
1516 | Commercial | space heating and cooling | 5805.3404
1516 | Commercial | water heating | 520.5757
1516 | Industrial | machine drives | 25514.6445
1516 | Industrial | other | 38568.1545
1516 | Industrial | process heat | 5728.3076
1516 | Residential | clothes and dish washing/drying | 2134.1719
1516 | Residential | other | 88526.0143
1516 | Residential | space heating and cooling | 54214.2389
1516 | Residential | water heating | 2381.1076
1516 | Transportation | heavy-duty trucks | 36.5425
1516 | Transportation | light-duty vehicles | 131.0811
1516 | Transportation | medium-duty trucks | 35.5706
1516 | Transportation | other | 860.1238
1517 | Commercial | other | 110545.4258
1517 | Commercial | space heating and cooling | 5991.0211
1517 | Commercial | water heating | 584.9547
1517 | Industrial | machine drives | 25116.3212
1517 | Industrial | other | 37803.7653
1517 | Industrial | process heat | 5621.9879
1517 | Residential | clothes and dish washing/drying | 1441.9251
1517 | Residential | other | 87872.1058
1517 | Residential | space heating and cooling | 59200.052
1517 | Residential | water heating | 3091.6667
1517 | Transportation | heavy-duty trucks | 36.4013
1517 | Transportation | light-duty vehicles | 40.8716
1517 | Transportation | medium-duty trucks | 35.3919
1517 | Transportation | other | 856.6739
1518 | Commercial | other | 113921.4679
1518 | Commercial | space heating and cooling | 6889.6568
1518 | Commercial | water heating | 690.8273
1518 | Industrial | machine drives | 25175.7414
1518 | Industrial | other | 38242.8945
1518 | Industrial | process heat | 5642.4216
1518 | Residential | clothes and dish washing/drying | 1896.6913
1518 | Residential | other | 89465.1842
1518 | Residential | space heating and cooling | 61631.5854
1518 | Residential | water heating | 3209.9236
1518 | Transportation | heavy-duty trucks | 36.4335
1518 | Transportation | light-duty vehicles | 78.4473
1518 | Transportation | medium-duty trucks | 35.4024
1518 | Transportation | other | 856.8801
1519 | Commercial | other | 113451.8023
1519 | Commercial | space heating and cooling | 8236.8393
1519 | Commercial | water heating | 786.1144
1519 | Industrial | machine drives | 24095.4434
1519 | Industrial | other | 37247.0618
1519 | Industrial | process heat | 5420.1522
1519 | Residential | clothes and dish washing/drying | 3032.9947
1519 | Residential | other | 92638.8497
1519 | Residential | space heating and cooling | 65583.1111
1519 | Residential | water heating | 9063.1554
1519 | Transportation | heavy-duty trucks | 34.7099
1519 | Transportation | light-duty vehicles | 159.1732
1519 | Transportation | medium-duty trucks | 33.7502
1519 | Transportation | other | 816.8576
1520 | Commercial | other | 118852.5965
1520 | Commercial | space heating and cooling | 11169.7839
1520 | Commercial | water heating | 914.5762
1520 | Industrial | machine drives | 24248.1297
1520 | Industrial | other | 38067.9983
1520 | Industrial | process heat | 5424.1785
1520 | Residential | clothes and dish washing/drying | 6714.3657
1520 | Residential | other | 93398.5512
1520 | Residential | space heating and cooling | 48008.0915
1520 | Residential | water heating | 24540.9318
1520 | Transportation | heavy-duty trucks | 34.8484
1520 | Transportation | light-duty vehicles | 290.0408
1520 | Transportation | medium-duty trucks | 33.9291
1520 | Transportation | other | 815.4335
1521 | Commercial | other | 122427.4808
1521 | Commercial | space heating and cooling | 11024.821
1521 | Commercial | water heating | 996.9447
1521 | Industrial | machine drives | 23875.0752
1521 | Industrial | other | 37898.2155
1521 | Industrial | process heat | 5374.366
1521 | Residential | clothes and dish washing/drying | 9528.5318
1521 | Residential | other | 95985.3945
1521 | Residential | space heating and cooling | 41474.1642
1521 | Residential | water heating | 32763.9083
1521 | Transportation | heavy-duty trucks | 34.3004
1521 | Transportation | light-duty vehicles | 538.1484
1521 | Transportation | medium-duty trucks | 33.4237
1521 | Transportation | other | 802.5886
1522 | Commercial | other | 123763.3229
1522 | Commercial | space heating and cooling | 8983.5008
1522 | Commercial | water heating | 1032.498
1522 | Industrial | machine drives | 23435.6345
1522 | Industrial | other | 37421.6545
1522 | Industrial | process heat | 5303.6476
1522 | Residential | clothes and dish washing/drying | 13935.0117
1522 | Residential | other | 96548.0781
1522 | Residential | space heating and cooling | 37897.5266
1522 | Residential | water heating | 35404.023
1522 | Transportation | heavy-duty trucks | 33.6687
1522 | Transportation | light-duty vehicles | 916.9041
1522 | Transportation | medium-duty trucks | 32.9092
1522 | Transportation | other | 789.8864
1523 | Commercial | other | 121042.7631
1523 | Commercial | space heating and cooling | 6976.3592
1523 | Commercial | water heating | 1017.6678
1523 | Industrial | machine drives | 22686.4825
1523 | Industrial | other | 36347.6037
1523 | Industrial | process heat | 5156.803
1523 | Residential | clothes and dish washing/drying | 20097.2697
1523 | Residential | other | 94778.2435
1523 | Residential | space heating and cooling | 39223.1435
1523 | Residential | water heating | 34187.2234
1523 | Transportation | heavy-duty trucks | 32.5555
1523 | Transportation | light-duty vehicles | 1230.0522
1523 | Transportation | medium-duty trucks | 31.8494
1523 | Transportation | other | 766.1747
1524 | Commercial | other | 125589.8883
1524 | Commercial | space heating and cooling | 6725.0659
1524 | Commercial | water heating | 1061.1065
1524 | Industrial | machine drives | 23618.4288
1524 | Industrial | other | 37925.5506
1524 | Industrial | process heat | 5391.0948
1524 | Residential | clothes and dish washing/drying | 22972.1512
1524 | Residential | other | 96305.8573
1524 | Residential | space heating and cooling | 30770.5154
1524 | Residential | water heating | 27782.495
1524 | Transportation | heavy-duty trucks | 33.7823
1524 | Transportation | light-duty vehicles | 1627.8771
1524 | Transportation | medium-duty trucks | 33.0886
1524 | Transportation | other | 797.0647
1525 | Commercial | other | 125531.6057
1525 | Commercial | space heating and cooling | 7963.8718
1525 | Commercial | water heating | 1056.4982
1525 | Industrial | machine drives | 23786.9354
1525 | Industrial | other | 38189.584
1525 | Industrial | process heat | 5457.1919
1525 | Residential | clothes and dish washing/drying | 24637.1205
1525 | Residential | other | 94627.961
1525 | Residential | space heating and cooling | 27780.7124
1525 | Residential | water heating | 25659.9434
1525 | Transportation | heavy-duty trucks | 34.0389
1525 | Transportation | light-duty vehicles | 2027.2884
1525 | Transportation | medium-duty trucks | 33.2685
1525 | Transportation | other | 802.2355
1526 | Commercial | other | 127023.269
1526 | Commercial | space heating and cooling | 8091.3815
1526 | Commercial | water heating | 1056.9867
1526 | Industrial | machine drives | 24242.7178
1526 | Industrial | other | 38864.7702
1526 | Industrial | process heat | 5569.866
1526 | Residential | clothes and dish washing/drying | 24776.8076
1526 | Residential | other | 94591.2907
1526 | Residential | space heating and cooling | 25838.8734
1526 | Residential | water heating | 20448.5321
1526 | Transportation | heavy-duty trucks | 34.7422
1526 | Transportation | light-duty vehicles | 2157.8898
1526 | Transportation | medium-duty trucks | 33.9235
1526 | Transportation | other | 818.7896
1527 | Commercial | other | 127511.6154
1527 | Commercial | space heating and cooling | 8283.462
1527 | Commercial | water heating | 1040.6553
1527 | Industrial | machine drives | 24476.8088
1527 | Industrial | other | 39071.8447
1527 | Industrial | process heat | 5606.5975
1527 | Residential | clothes and dish washing/drying | 23834.2486
1527 | Residential | other | 95709.285
1527 | Residential | space heating and cooling | 24588.8774
1527 | Residential | water heating | 17904.1427
1527 | Transportation | heavy-duty trucks | 35.2519
1527 | Transportation | light-duty vehicles | 2248.9757
1527 | Transportation | medium-duty trucks | 34.4019
1527 | Transportation | other | 830.8388
1528 | Commercial | other | 127129.1506
1528 | Commercial | space heating and cooling | 8403.1253
1528 | Commercial | water heating | 1002.694
1528 | Industrial | machine drives | 24351.9018
1528 | Industrial | other | 38760.8927
1528 | Industrial | process heat | 5541.6288
1528 | Residential | clothes and dish washing/drying | 22258.3221
1528 | Residential | other | 99200.7498
1528 | Residential | space heating and cooling | 24605.3078
1528 | Residential | water heating | 17732.8527
1528 | Transportation | heavy-duty trucks | 35.4154
1528 | Transportation | light-duty vehicles | 2390.1996
1528 | Transportation | medium-duty trucks | 34.527
1528 | Transportation | other | 834.4822
1529 | Commercial | other | 128304.4436
1529 | Commercial | space heating and cooling | 8968.5297
1529 | Commercial | water heating | 967.8272
1529 | Industrial | machine drives | 24523.3707
1529 | Industrial | other | 39021.608
1529 | Industrial | process heat | 5537.4478
1529 | Residential | clothes and dish washing/drying | 20233.558
1529 | Residential | other | 105698.054
1529 | Residential | space heating and cooling | 23929.2312
1529 | Residential | water heating | 18719.3232
1529 | Transportation | heavy-duty trucks | 35.957
1529 | Transportation | light-duty vehicles | 2656.0626
1529 | Transportation | medium-duty trucks | 35.0528
1529 | Transportation | other | 847.379
1530 | Commercial | other | 127785.8868
1530 | Commercial | space heating and cooling | 9386.9872
1530 | Commercial | water heating | 906.001
1530 | Industrial | machine drives | 24286.3385
1530 | Industrial | other | 38518.1767
1530 | Industrial | process heat | 5444.7758
1530 | Residential | clothes and dish washing/drying | 21941.8995
1530 | Residential | other | 118368.1202
1530 | Residential | space heating and cooling | 25816.438
1530 | Residential | water heating | 20562.7342
1530 | Transportation | heavy-duty trucks | 35.7766
1530 | Transportation | light-duty vehicles | 2537.1664
1530 | Transportation | medium-duty trucks | 34.8413
1530 | Transportation | other | 841.734
1531 | Commercial | other | 137332.2319
1531 | Commercial | space heating and cooling | 7729.0947
1531 | Commercial | water heating | 898.5205
1531 | Industrial | machine drives | 25660.1979
1531 | Industrial | other | 40569.0907
1531 | Industrial | process heat | 5779.743
1531 | Residential | clothes and dish washing/drying | 21879.146
1531 | Residential | other | 130998.2971
1531 | Residential | space heating and cooling | 21498.4709
1531 | Residential | water heating | 24717.6561
1531 | Transportation | heavy-duty trucks | 37.8215
1531 | Transportation | light-duty vehicles | 3032.6352
1531 | Transportation | medium-duty trucks | 36.8849
1531 | Transportation | other | 893.1213
1532 | Commercial | other | 139637.0119
1532 | Commercial | space heating and cooling | 5730.7205
1532 | Commercial | water heating | 845.47
1532 | Industrial | machine drives | 26121.9127
1532 | Industrial | other | 41190.8703
1532 | Industrial | process heat | 5878.6519
1532 | Residential | clothes and dish washing/drying | 23587.6541
1532 | Residential | other | 131225.3605
1532 | Residential | space heating and cooling | 21762.6952
1532 | Residential | water heating | 29619.7153
1532 | Transportation | heavy-duty trucks | 38.5645
1532 | Transportation | light-duty vehicles | 3039.2641
1532 | Transportation | medium-duty trucks | 37.6388
1532 | Transportation | other | 910.2624
1533 | Commercial | other | 137466.3572
1533 | Commercial | space heating and cooling | 5776.2235
1533 | Commercial | water heating | 777.7031
1533 | Industrial | machine drives | 26249.958
1533 | Industrial | other | 41313.9521
1533 | Industrial | process heat | 5924.0239
1533 | Residential | clothes and dish washing/drying | 21472.6452
1533 | Residential | other | 125759.2841
1533 | Residential | space heating and cooling | 22748.5765
1533 | Residential | water heating | 30345.9933
1533 | Transportation | heavy-duty trucks | 38.8253
1533 | Transportation | light-duty vehicles | 2588.7177
1533 | Transportation | medium-duty trucks | 37.8977
1533 | Transportation | other | 915.8032
1534 | Commercial | other | 131499.8053
1534 | Commercial | space heating and cooling | 5601.7709
1534 | Commercial | water heating | 693.7557
1534 | Industrial | machine drives | 26135.9559
1534 | Industrial | other | 41239.4442
1534 | Industrial | process heat | 5917.6536
1534 | Residential | clothes and dish washing/drying | 20535.1556
1534 | Residential | other | 117964.5353
1534 | Residential | space heating and cooling | 25215.7452
1534 | Residential | water heating | 26945.8406
1534 | Transportation | heavy-duty trucks | 38.3795
1534 | Transportation | light-duty vehicles | 2132.7659
1534 | Transportation | medium-duty trucks | 37.4629
1534 | Transportation | other | 904.4573
1535 | Commercial | other | 125557.1684
1535 | Commercial | space heating and cooling | 5535.9729
1535 | Commercial | water heating | 618.6397
1535 | Industrial | machine drives | 26610.9126
1535 | Industrial | other | 42727.7497
1535 | Industrial | process heat | 6040.0558
1535 | Residential | clothes and dish washing/drying | 15328.5126
1535 | Residential | other | 107673.1912
1535 | Residential | space heating and cooling | 29734.7357
1535 | Residential | water heating | 19680.7526
1535 | Transportation | heavy-duty trucks | 38.1601
1535 | Transportation | light-duty vehicles | 1657.3412
1535 | Transportation | medium-duty trucks | 37.2512
1535 | Transportation | other | 899.0963
1536 | Commercial | other | 117800.8586
1536 | Commercial | space heating and cooling | 5542.5953
1536 | Commercial | water heating | 544.2152
1536 | Industrial | machine drives | 27801.237
1536 | Industrial | other | 46779.5314
1536 | Industrial | process heat | 6235.7454
1536 | Residential | clothes and dish washing/drying | 9340.5256
1536 | Residential | other | 96380.3035
1536 | Residential | space heating and cooling | 35161.2751
1536 | Residential | water heating | 13999.7594
1536 | Transportation | heavy-duty trucks | 37.1343
1536 | Transportation | light-duty vehicles | 1102.4427
1536 | Transportation | medium-duty trucks | 36.3127
1536 | Transportation | other | 876.9414
1537 | Commercial | other | 104487.1917
1537 | Commercial | space heating and cooling | 4418.2726
1537 | Commercial | water heating | 440.7575
1537 | Industrial | machine drives | 34113.5688
1537 | Industrial | other | 62576.9127
1537 | Industrial | process heat | 8203.1031
1537 | Residential | clothes and dish washing/drying | 5718.9182
1537 | Residential | other | 80475.58
1537 | Residential | space heating and cooling | 38689.5349
1537 | Residential | water heating | 8966.6431
1537 | Transportation | heavy-duty trucks | 33.7003
1537 | Transportation | light-duty vehicles | 321.622
1537 | Transportation | medium-duty trucks | 33.1186
1537 | Transportation | other | 799.0278
1538 | Commercial | other | 101603.1287
1538 | Commercial | space heating and cooling | 4463.7967
1538 | Commercial | water heating | 427.2251
1538 | Industrial | machine drives | 34223.4991
1538 | Industrial | other | 63502.6224
1538 | Industrial | process heat | 8193.0673
1538 | Residential | clothes and dish washing/drying | 3354.9152
1538 | Residential | other | 77388.5511
1538 | Residential | space heating and cooling | 44799.3616
1538 | Residential | water heating | 5036.2039
1538 | Transportation | heavy-duty trucks | 33.0301
1538 | Transportation | light-duty vehicles | 154.1316
1538 | Transportation | medium-duty trucks | 32.356
1538 | Transportation | other | 783.1223
1539 | Commercial | other | 100076.172
1539 | Commercial | space heating and cooling | 4635.2129
1539 | Commercial | water heating | 426.7826
1539 | Industrial | machine drives | 34057.9558
1539 | Industrial | other | 63769.9616
1539 | Industrial | process heat | 8141.6942
1539 | Residential | clothes and dish washing/drying | 2353.3819
1539 | Residential | other | 77569.757
1539 | Residential | space heating and cooling | 49944.527
1539 | Residential | water heating | 2004.0614
1539 | Transportation | heavy-duty trucks | 32.593
1539 | Transportation | light-duty vehicles | 80.2138
1539 | Transportation | medium-duty trucks | 31.9128
1539 | Transportation | other | 772.3967
1540 | Commercial | other | 100428.8733
1540 | Commercial | space heating and cooling | 4910.2036
1540 | Commercial | water heating | 456.4819
1540 | Industrial | machine drives | 33649.7842
1540 | Industrial | other | 62552.4534
1540 | Industrial | process heat | 8051.8514
1540 | Residential | clothes and dish washing/drying | 1870.2321
1540 | Residential | other | 79253.1769
1540 | Residential | space heating and cooling | 54620.9797
1540 | Residential | water heating | 2764.9287
1540 | Transportation | heavy-duty trucks | 32.4045
1540 | Transportation | light-duty vehicles | 83.9114
1540 | Transportation | medium-duty trucks | 31.6801
1540 | Transportation | other | 767.6199
1541 | Commercial | other | 104089.1584
1541 | Commercial | space heating and cooling | 5301.4434
1541 | Commercial | water heating | 533.9865
1541 | Industrial | machine drives | 33815.0917
1541 | Industrial | other | 62978.2638
1541 | Industrial | process heat | 8092.4916
1541 | Residential | clothes and dish washing/drying | 2043.8938
1541 | Residential | other | 83275.0391
1541 | Residential | space heating and cooling | 59837.4616
1541 | Residential | water heating | 5874.1172
1541 | Transportation | heavy-duty trucks | 32.5275
1541 | Transportation | light-duty vehicles | 63.3906
1541 | Transportation | medium-duty trucks | 31.7753
1541 | Transportation | other | 769.7833
1542 | Commercial | other | 112065.5694
1542 | Commercial | space heating and cooling | 9862.2439
1542 | Commercial | water heating | 665.1941
1542 | Industrial | machine drives | 34893.6621
1542 | Industrial | other | 67129.3799
1542 | Industrial | process heat | 8382.5601
1542 | Residential | clothes and dish washing/drying | 2537.8135
1542 | Residential | other | 89549.948
1542 | Residential | space heating and cooling | 61522.4231
1542 | Residential | water heating | 12221.4943
1542 | Transportation | heavy-duty trucks | 32.7413
1542 | Transportation | light-duty vehicles | 205.9009
1542 | Transportation | medium-duty trucks | 31.9706
1542 | Transportation | other | 772.9067
1543 | Commercial | other | 111611.8577
1543 | Commercial | space heating and cooling | 23557.0419
1543 | Commercial | water heating | 751.2076
1543 | Industrial | machine drives | 33342.5683
1543 | Industrial | other | 67928.9234
1543 | Industrial | process heat | 8113.1123
1543 | Residential | clothes and dish washing/drying | 5053.171
1543 | Residential | other | 93097.4734
1543 | Residential | space heating and cooling | 61523.6483
1543 | Residential | water heating | 27135.0305
1543 | Transportation | heavy-duty trucks | 29.7438
1543 | Transportation | light-duty vehicles | 504.741
1543 | Transportation | medium-duty trucks | 29.031
1543 | Transportation | other | 699.4896
1544 | Commercial | other | 118557.0838
1544 | Commercial | space heating and cooling | 25575.8076
1544 | Commercial | water heating | 908.1438
1544 | Industrial | machine drives | 34841.6079
1544 | Industrial | other | 73911.124
1544 | Industrial | process heat | 8621.6081
1544 | Residential | clothes and dish washing/drying | 8240.7498
1544 | Residential | other | 90055.5862
1544 | Residential | space heating and cooling | 42886.9648
1544 | Residential | water heating | 38643.1966
1544 | Transportation | heavy-duty trucks | 29.1602
1544 | Transportation | light-duty vehicles | 929.4242
1544 | Transportation | medium-duty trucks | 28.5182
1544 | Transportation | other | 686.2109
1545 | Commercial | other | 125953.7064
1545 | Commercial | space heating and cooling | 18749.845
1545 | Commercial | water heating | 1076.6868
1545 | Industrial | machine drives | 36612.8988
1545 | Industrial | other | 78631.475
1545 | Industrial | process heat | 9213.9385
1545 | Residential | clothes and dish washing/drying | 10221.948
1545 | Residential | other | 89239.0623
1545 | Residential | space heating and cooling | 37161.3635
1545 | Residential | water heating | 32699.1267
1545 | Transportation | heavy-duty trucks | 29.1093
1545 | Transportation | light-duty vehicles | 1065.4188
1545 | Transportation | medium-duty trucks | 28.5208
1545 | Transportation | other | 688.4617
1546 | Commercial | other | 135014.9402
1546 | Commercial | space heating and cooling | 13443.0396
1546 | Commercial | water heating | 1243.6824
1546 | Industrial | machine drives | 38548.9086
1546 | Industrial | other | 82550.7625
1546 | Industrial | process heat | 9738.7315
1546 | Residential | clothes and dish washing/drying | 12064.7275
1546 | Residential | other | 88999.015
1546 | Residential | space heating and cooling | 35083.6216
1546 | Residential | water heating | 19338.7621
1546 | Transportation | heavy-duty trucks | 29.951
1546 | Transportation | light-duty vehicles | 1039.3162
1546 | Transportation | medium-duty trucks | 29.3651
1546 | Transportation | other | 710.1865
1547 | Commercial | other | 136867.127
1547 | Commercial | space heating and cooling | 11024.016
1547 | Commercial | water heating | 1312.9468
1547 | Industrial | machine drives | 38318.202
1547 | Industrial | other | 81866.6577
1547 | Industrial | process heat | 9683.6013
1547 | Residential | clothes and dish washing/drying | 12598.929
1547 | Residential | other | 88072.2568
1547 | Residential | space heating and cooling | 36303.9339
1547 | Residential | water heating | 16967.9061
1547 | Transportation | heavy-duty trucks | 29.717
1547 | Transportation | light-duty vehicles | 1150.8539
1547 | Transportation | medium-duty trucks | 29.1548
1547 | Transportation | other | 704.8555
1548 | Commercial | other | 139775.9084
1548 | Commercial | space heating and cooling | 10163.8478
1548 | Commercial | water heating | 1372.0548
1548 | Industrial | machine drives | 38907.4238
1548 | Industrial | other | 83182.0756
1548 | Industrial | process heat | 9880.4614
1548 | Residential | clothes and dish washing/drying | 13879.5205
1548 | Residential | other | 86788.1632
1548 | Residential | space heating and cooling | 27204.5249
1548 | Residential | water heating | 17833.3952
1548 | Transportation | heavy-duty trucks | 30.1154
1548 | Transportation | light-duty vehicles | 1401.4708
1548 | Transportation | medium-duty trucks | 29.5015
1548 | Transportation | other | 714.4265
1549 | Commercial | other | 140811.7188
1549 | Commercial | space heating and cooling | 11078.8764
1549 | Commercial | water heating | 1392.5352
1549 | Industrial | machine drives | 39396.4759
1549 | Industrial | other | 83960.3577
1549 | Industrial | process heat | 10025.4731
1549 | Residential | clothes and dish washing/drying | 14850.413
1549 | Residential | other | 84919.5807
1549 | Residential | space heating and cooling | 24007.7629
1549 | Residential | water heating | 14585.1537
1549 | Transportation | heavy-duty trucks | 30.3531
1549 | Transportation | light-duty vehicles | 1600.7213
1549 | Transportation | medium-duty trucks | 29.714
1549 | Transportation | other | 719.8207
1550 | Commercial | other | 141091.497
1550 | Commercial | space heating and cooling | 10875.9365
1550 | Commercial | water heating | 1390.6595
1550 | Industrial | machine drives | 39756.8687
1550 | Industrial | other | 84314.6188
1550 | Industrial | process heat | 10124.9901
1550 | Residential | clothes and dish washing/drying | 14380.1683
1550 | Residential | other | 84248.4528
1550 | Residential | space heating and cooling | 21544.0165
1550 | Residential | water heating | 13458.7116
1550 | Transportation | heavy-duty trucks | 30.6082
1550 | Transportation | light-duty vehicles | 1663.6571
1550 | Transportation | medium-duty trucks | 29.9325
1550 | Transportation | other | 725.1607
1551 | Commercial | other | 141801.5244
1551 | Commercial | space heating and cooling | 10968.314
1551 | Commercial | water heating | 1384.7116
1551 | Industrial | machine drives | 40183.9412
1551 | Industrial | other | 84218.7102
1551 | Industrial | process heat | 10184.7118
1551 | Residential | clothes and dish washing/drying | 12322.5169
1551 | Residential | other | 84053.5117
1551 | Residential | space heating and cooling | 19553.4391
1551 | Residential | water heating | 12319.2072
1551 | Transportation | heavy-duty trucks | 31.1365
1551 | Transportation | light-duty vehicles | 1909.5984
1551 | Transportation | medium-duty trucks | 30.4183
1551 | Transportation | other | 737.6656
1552 | Commercial | other | 139543.9612
1552 | Commercial | space heating and cooling | 11363.3297
1552 | Commercial | water heating | 1341.5029
1552 | Industrial | machine drives | 39715.7579
1552 | Industrial | other | 82018.8812
1552 | Industrial | process heat | 10014.1623
1552 | Residential | clothes and dish washing/drying | 11976.6415
1552 | Residential | other | 86543.2029
1552 | Residential | space heating and cooling | 18804.9972
1552 | Residential | water heating | 13738.3598
1552 | Transportation | heavy-duty trucks | 31.3119
1552 | Transportation | light-duty vehicles | 2535.4365
1552 | Transportation | medium-duty trucks | 30.586
1552 | Transportation | other | 740.8755
1553 | Commercial | other | 137246.3128
1553 | Commercial | space heating and cooling | 12310.058
1553 | Commercial | water heating | 1280.1685
1553 | Industrial | machine drives | 39263.8417
1553 | Industrial | other | 79699.8667
1553 | Industrial | process heat | 9850.9818
1553 | Residential | clothes and dish washing/drying | 13467.4816
1553 | Residential | other | 92257.9882
1553 | Residential | space heating and cooling | 18182.4863
1553 | Residential | water heating | 14712.6454
1553 | Transportation | heavy-duty trucks | 31.6914
1553 | Transportation | light-duty vehicles | 3341.6684
1553 | Transportation | medium-duty trucks | 30.933
1553 | Transportation | other | 749.8162
1554 | Commercial | other | 134562.4958
1554 | Commercial | space heating and cooling | 13009.6002
1554 | Commercial | water heating | 1181.7208
1554 | Industrial | machine drives | 38728.0388
1554 | Industrial | other | 77268.3968
1554 | Industrial | process heat | 9647.7615
1554 | Residential | clothes and dish washing/drying | 13115.9991
1554 | Residential | other | 106632.2475
1554 | Residential | space heating and cooling | 20619.0117
1554 | Residential | water heating | 16605.7001
1554 | Transportation | heavy-duty trucks | 32.0478
1554 | Transportation | light-duty vehicles | 3951.7581
1554 | Transportation | medium-duty trucks | 31.3064
1554 | Transportation | other | 758.6117
1555 | Commercial | other | 137676.0792
1555 | Commercial | space heating and cooling | 11952.6201
1555 | Commercial | water heating | 1080.0759
1555 | Industrial | machine drives | 39621.6271
1555 | Industrial | other | 78183.6172
1555 | Industrial | process heat | 9955.2078
1555 | Residential | clothes and dish washing/drying | 14185.2842
1555 | Residential | other | 118538.1248
1555 | Residential | space heating and cooling | 16563.3733
1555 | Residential | water heating | 26294.4356
1555 | Transportation | heavy-duty trucks | 33.3883
1555 | Transportation | light-duty vehicles | 3229.0025
1555 | Transportation | medium-duty trucks | 32.6567
1555 | Transportation | other | 793.5611
1556 | Commercial | other | 136686.5556
1556 | Commercial | space heating and cooling | 13154.4411
1556 | Commercial | water heating | 934.9177
1556 | Industrial | machine drives | 40266.4729
1556 | Industrial | other | 79125.8878
1556 | Industrial | process heat | 10100.4795
1556 | Residential | clothes and dish washing/drying | 14948.6563
1556 | Residential | other | 120807.952
1556 | Residential | space heating and cooling | 17343.6348
1556 | Residential | water heating | 27930.9625
1556 | Transportation | heavy-duty trucks | 34.2281
1556 | Transportation | light-duty vehicles | 1899.3346
1556 | Transportation | medium-duty trucks | 33.4934
1556 | Transportation | other | 813.5951
1557 | Commercial | other | 131091.5442
1557 | Commercial | space heating and cooling | 14311.7348
1557 | Commercial | water heating | 777.862
1557 | Industrial | machine drives | 40201.4997
1557 | Industrial | other | 78666.332
1557 | Industrial | process heat | 10073.8195
1557 | Residential | clothes and dish washing/drying | 15372.7921
1557 | Residential | other | 115145.8222
1557 | Residential | space heating and cooling | 18550.1526
1557 | Residential | water heating | 27162.6608
1557 | Transportation | heavy-duty trucks | 34.2798
1557 | Transportation | light-duty vehicles | 1378.993
1557 | Transportation | medium-duty trucks | 33.5153
1557 | Transportation | other | 814.359
1558 | Commercial | other | 126793.8812
1558 | Commercial | space heating and cooling | 5456.792
1558 | Commercial | water heating | 657.5014
1558 | Industrial | machine drives | 40506.8601
1558 | Industrial | other | 78357.9226
1558 | Industrial | process heat | 10217.1141
1558 | Residential | clothes and dish washing/drying | 15600.265
1558 | Residential | other | 109422.7292
1558 | Residential | space heating and cooling | 21432.9835
1558 | Residential | water heating | 22795.4619
1558 | Transportation | heavy-duty trucks | 34.7284
1558 | Transportation | light-duty vehicles | 1052.3929
1558 | Transportation | medium-duty trucks | 33.977
1558 | Transportation | other | 826.9169
1559 | Commercial | other | 118432.0921
1559 | Commercial | space heating and cooling | 3771.7557
1559 | Commercial | water heating | 552.2629
1559 | Industrial | machine drives | 39231.058
1559 | Industrial | other | 74730.3664
1559 | Industrial | process heat | 9827.6684
1559 | Residential | clothes and dish washing/drying | 14151.13
1559 | Residential | other | 97593.1455
1559 | Residential | space heating and cooling | 25617.8913
1559 | Residential | water heating | 19647.9287
1559 | Transportation | heavy-duty trucks | 34.2843
1559 | Transportation | light-duty vehicles | 694.193
1559 | Transportation | medium-duty trucks | 33.5043
1559 | Transportation | other | 814.8803
1560 | Commercial | other | 113369.382
1560 | Commercial | space heating and cooling | 4124.7041
1560 | Commercial | water heating | 496.449
1560 | Industrial | machine drives | 38081.867
1560 | Industrial | other | 71811.1296
1560 | Industrial | process heat | 9315.8458
1560 | Residential | clothes and dish washing/drying | 9007.2989
1560 | Residential | other | 88510.3071
1560 | Residential | space heating and cooling | 30919.63
1560 | Residential | water heating | 14581.0063
1560 | Transportation | heavy-duty trucks | 34.5364
1560 | Transportation | light-duty vehicles | 474.1774
1560 | Transportation | medium-duty trucks | 33.7116
1560 | Transportation | other | 819.2261
1561 | Commercial | other | 110668.2682
1561 | Commercial | space heating and cooling | 4184.5596
1561 | Commercial | water heating | 453.0137
1561 | Industrial | machine drives | 36975.3028
1561 | Industrial | other | 68881.2978
1561 | Industrial | process heat | 8859.3145
1561 | Residential | clothes and dish washing/drying | 5938.5357
1561 | Residential | other | 82708.8982
1561 | Residential | space heating and cooling | 38462.0982
1561 | Residential | water heating | 9436.1923
1561 | Transportation | heavy-duty trucks | 35.2531
1561 | Transportation | light-duty vehicles | 267.8158
1561 | Transportation | medium-duty trucks | 34.2353
1561 | Transportation | other | 830.7438
1562 | Commercial | other | 108809.8858
1562 | Commercial | space heating and cooling | 4317.7567
1562 | Commercial | water heating | 447.3231
1562 | Industrial | machine drives | 36653.1524
1562 | Industrial | other | 67719.5686
1562 | Industrial | process heat | 8725.5375
1562 | Residential | clothes and dish washing/drying | 3533.1756
1562 | Residential | other | 80236.926
1562 | Residential | space heating and cooling | 43983.242
1562 | Residential | water heating | 5297.2393
1562 | Transportation | heavy-duty trucks | 35.1264
1562 | Transportation | light-duty vehicles | 162.1322
1562 | Transportation | medium-duty trucks | 34.0457
1562 | Transportation | other | 825.9671
1563 | Commercial | other | 106785.469
1563 | Commercial | space heating and cooling | 4494.5273
1563 | Commercial | water heating | 446.3489
1563 | Industrial | machine drives | 36433.3492
1563 | Industrial | other | 67903.2942
1563 | Industrial | process heat | 8625.1854
1563 | Residential | clothes and dish washing/drying | 2474.5448
1563 | Residential | other | 80059.0342
1563 | Residential | space heating and cooling | 49290.2498
1563 | Residential | water heating | 2119.4806
1563 | Transportation | heavy-duty trucks | 34.5686
1563 | Transportation | light-duty vehicles | 84.494
1563 | Transportation | medium-duty trucks | 33.5163
1563 | Transportation | other | 813.1307
1564 | Commercial | other | 106713.9075
1564 | Commercial | space heating and cooling | 4791.4816
1564 | Commercial | water heating | 476.4155
1564 | Industrial | machine drives | 35876.7136
1564 | Industrial | other | 66425.3409
1564 | Industrial | process heat | 8495.3179
1564 | Residential | clothes and dish washing/drying | 1963.7444
1564 | Residential | other | 81443.0927
1564 | Residential | space heating and cooling | 54075.9503
1564 | Residential | water heating | 2930.31
1564 | Transportation | heavy-duty trucks | 34.2334
1564 | Transportation | light-duty vehicles | 87.8332
1564 | Transportation | medium-duty trucks | 33.1603
1564 | Transportation | other | 805.7017
1565 | Commercial | other | 109801.0204
1565 | Commercial | space heating and cooling | 5116.5252
1565 | Commercial | water heating | 553.733
1565 | Industrial | machine drives | 35785.5848
1565 | Industrial | other | 66432.9363
1565 | Industrial | process heat | 8467.287
1565 | Residential | clothes and dish washing/drying | 2133.4683
1565 | Residential | other | 85100.1391
1565 | Residential | space heating and cooling | 59428.7518
1565 | Residential | water heating | 6172.4768
1565 | Transportation | heavy-duty trucks | 34.0786
1565 | Transportation | light-duty vehicles | 66.5708
1565 | Transportation | medium-duty trucks | 33.0118
1565 | Transportation | other | 802.824
1566 | Commercial | other | 116817.4053
1566 | Commercial | space heating and cooling | 9428.4583
1566 | Commercial | water heating | 683.6609
1566 | Industrial | machine drives | 36571.664
1566 | Industrial | other | 70212.1967
1566 | Industrial | process heat | 8686.7844
1566 | Residential | clothes and dish washing/drying | 2639.2852
1566 | Residential | other | 90750.0819
1566 | Residential | space heating and cooling | 61243.6345
1566 | Residential | water heating | 12758.1733
1566 | Transportation | heavy-duty trucks | 33.9306
1566 | Transportation | light-duty vehicles | 213.5994
1566 | Transportation | medium-duty trucks | 32.8876
1566 | Transportation | other | 798.9567
1567 | Commercial | other | 115662.3356
1567 | Commercial | space heating and cooling | 20798.0085
1567 | Commercial | water heating | 768.4389
1567 | Industrial | machine drives | 34879.3283
1567 | Industrial | other | 70894.2965
1567 | Industrial | process heat | 8415.8678
1567 | Residential | clothes and dish washing/drying | 5232.1629
1567 | Residential | other | 93939.4915
1567 | Residential | space heating and cooling | 61483.901
1567 | Residential | water heating | 28057.2564
1567 | Transportation | heavy-duty trucks | 30.7955
1567 | Transportation | light-duty vehicles | 521.1111
1567 | Transportation | medium-duty trucks | 29.7976
1567 | Transportation | other | 721.8853
1568 | Commercial | other | 121439.4579
1568 | Commercial | space heating and cooling | 23163.4746
1568 | Commercial | water heating | 924.2604
1568 | Industrial | machine drives | 35962.678
1568 | Industrial | other | 76108.4488
1568 | Industrial | process heat | 8903.3767
1568 | Residential | clothes and dish washing/drying | 8439.3375
1568 | Residential | other | 89646.0812
1568 | Residential | space heating and cooling | 41349.4332
1568 | Residential | water heating | 39506.8629
1568 | Transportation | heavy-duty trucks | 29.8415
1568 | Transportation | light-duty vehicles | 949.303
1568 | Transportation | medium-duty trucks | 29.0322
1568 | Transportation | other | 702.5278
1569 | Commercial | other | 127571.3257
1569 | Commercial | space heating and cooling | 16985.9059
1569 | Commercial | water heating | 1086.9965
1569 | Industrial | machine drives | 37450.4735
1569 | Industrial | other | 80275.8345
1569 | Industrial | process heat | 9411.875
1569 | Residential | clothes and dish washing/drying | 10380.979
1569 | Residential | other | 87726.4015
1569 | Residential | space heating and cooling | 34510.8985
1569 | Residential | water heating | 33125.727
1569 | Transportation | heavy-duty trucks | 29.6258
1569 | Transportation | light-duty vehicles | 1079.2059
1569 | Transportation | medium-duty trucks | 28.8603
1569 | Transportation | other | 699.3176
1570 | Commercial | other | 135757.132
1570 | Commercial | space heating and cooling | 12024.1792
1570 | Commercial | water heating | 1249.2895
1570 | Industrial | machine drives | 39196.9459
1570 | Industrial | other | 83726.4652
1570 | Industrial | process heat | 9896.0998
1570 | Residential | clothes and dish washing/drying | 12189.7409
1570 | Residential | other | 86583.6203
1570 | Residential | space heating and cooling | 31308.6639
1570 | Residential | water heating | 19513.9534
1570 | Transportation | heavy-duty trucks | 30.3235
1570 | Transportation | light-duty vehicles | 1048.1438
1570 | Transportation | medium-duty trucks | 29.6107
1570 | Transportation | other | 717.9388
1571 | Commercial | other | 137085.8369
1571 | Commercial | space heating and cooling | 9829.5162
1571 | Commercial | water heating | 1317.3518
1571 | Industrial | machine drives | 38911.6377
1571 | Industrial | other | 82828.3575
1571 | Industrial | process heat | 9846.8324
1571 | Residential | clothes and dish washing/drying | 12707.641
1571 | Residential | other | 85000.8939
1571 | Residential | space heating and cooling | 31309.7854
1571 | Residential | water heating | 17095.4364
1571 | Transportation | heavy-duty trucks | 30.0776
1571 | Transportation | light-duty vehicles | 1157.8375
1571 | Transportation | medium-duty trucks | 29.3449
1571 | Transportation | other | 710.7969
1572 | Commercial | other | 139305.6822
1572 | Commercial | space heating and cooling | 9008.2222
1572 | Commercial | water heating | 1370.0406
1572 | Industrial | machine drives | 39208.5697
1572 | Industrial | other | 83576.1599
1572 | Industrial | process heat | 9973.8074
1572 | Residential | clothes and dish washing/drying | 13926.5617
1572 | Residential | other | 83307.9895
1572 | Residential | space heating and cooling | 22050.0701
1572 | Residential | water heating | 17856.7297
1572 | Transportation | heavy-duty trucks | 30.2564
1572 | Transportation | light-duty vehicles | 1403.8264
1572 | Transportation | medium-duty trucks | 29.5489
1572 | Transportation | other | 717.3355
1573 | Commercial | other | 139753.3773
1573 | Commercial | space heating and cooling | 9919.3402
1573 | Commercial | water heating | 1387.6043
1573 | Industrial | machine drives | 39538.948
1573 | Industrial | other | 84040.3953
1573 | Industrial | process heat | 10088.6098
1573 | Residential | clothes and dish washing/drying | 14863.4976
1573 | Residential | other | 81036.9929
1573 | Residential | space heating and cooling | 18582.9756
1573 | Residential | water heating | 14578.7934
1573 | Transportation | heavy-duty trucks | 30.3937
1573 | Transportation | light-duty vehicles | 1599.2762
1573 | Transportation | medium-duty trucks | 29.6821
1573 | Transportation | other | 720.9046
1574 | Commercial | other | 139763.27
1574 | Commercial | space heating and cooling | 9762.7233
1574 | Commercial | water heating | 1384.4894
1574 | Industrial | machine drives | 39827.3522
1574 | Industrial | other | 84231.8493
1574 | Industrial | process heat | 10177.1993
1574 | Residential | clothes and dish washing/drying | 14372.7108
1574 | Residential | other | 80056.6178
1574 | Residential | space heating and cooling | 15805.6679
1574 | Residential | water heating | 13432.4341
1574 | Transportation | heavy-duty trucks | 30.5677
1574 | Transportation | light-duty vehicles | 1660.6976
1574 | Transportation | medium-duty trucks | 29.863
1574 | Transportation | other | 725.3218
1575 | Commercial | other | 140157.1681
1575 | Commercial | space heating and cooling | 9900.0455
1575 | Commercial | water heating | 1377.4445
1575 | Industrial | machine drives | 40130.2348
1575 | Industrial | other | 83935.0521
1575 | Industrial | process heat | 10227.5548
1575 | Residential | clothes and dish washing/drying | 12301.5298
1575 | Residential | other | 79629.6183
1575 | Residential | space heating and cooling | 13574.0512
1575 | Residential | water heating | 12280.1659
1575 | Transportation | heavy-duty trucks | 31.0447
1575 | Transportation | light-duty vehicles | 1903.2728
1575 | Transportation | medium-duty trucks | 30.3098
1575 | Transportation | other | 736.7602
1576 | Commercial | other | 137437.3081
1576 | Commercial | space heating and cooling | 10161.9707
1576 | Commercial | water heating | 1330.9813
1576 | Industrial | machine drives | 39507.8026
1576 | Industrial | other | 81455.528
1576 | Industrial | process heat | 10001.4084
1576 | Residential | clothes and dish washing/drying | 11920.5549
1576 | Residential | other | 81902.1722
1576 | Residential | space heating and cooling | 12750.6787
1576 | Residential | water heating | 13650.4338
1576 | Transportation | heavy-duty trucks | 31.1114
1576 | Transportation | light-duty vehicles | 2519.9759
1576 | Transportation | medium-duty trucks | 30.3569
1576 | Transportation | other | 737.7746
1577 | Commercial | other | 134795.7265
1577 | Commercial | space heating and cooling | 10922.8718
1577 | Commercial | water heating | 1266.4365
1577 | Industrial | machine drives | 38902.4385
1577 | Industrial | other | 78881.9324
1577 | Industrial | process heat | 9810.4996
1577 | Residential | clothes and dish washing/drying | 13364.7555
1577 | Residential | other | 87217.6447
1577 | Residential | space heating and cooling | 12026.6616
1577 | Residential | water heating | 14571.8955
1577 | Transportation | heavy-duty trucks | 31.3943
1577 | Transportation | light-duty vehicles | 3313.82
1577 | Transportation | medium-duty trucks | 30.6614
1577 | Transportation | other | 744.9051
1578 | Commercial | other | 132377.4087
1578 | Commercial | space heating and cooling | 11520.9067
1578 | Commercial | water heating | 1172.1222
1578 | Industrial | machine drives | 38473.4888
1578 | Industrial | other | 76645.8777
1578 | Industrial | process heat | 9644.764
1578 | Residential | clothes and dish washing/drying | 13046.7966
1578 | Residential | other | 101246.5625
1578 | Residential | space heating and cooling | 13963.2345
1578 | Residential | water heating | 16487.345
1578 | Transportation | heavy-duty trucks | 31.8375
1578 | Transportation | light-duty vehicles | 3927.7405
1578 | Transportation | medium-duty trucks | 31.116
1578 | Transportation | other | 755.2394
1579 | Commercial | other | 135505.4754
1579 | Commercial | space heating and cooling | 10414.2331
1579 | Commercial | water heating | 1072.1853
1579 | Industrial | machine drives | 39360.0514
1579 | Industrial | other | 77555.766
1579 | Industrial | process heat | 9981.9764
1579 | Residential | clothes and dish washing/drying | 14103.0372
1579 | Residential | other | 113117.1931
1579 | Residential | space heating and cooling | 10126.2938
1579 | Residential | water heating | 26088.6782
1579 | Transportation | heavy-duty trucks | 33.1487
1579 | Transportation | light-duty vehicles | 3211.2665
1579 | Transportation | medium-duty trucks | 32.4732
1579 | Transportation | other | 790.2991
1580 | Commercial | other | 134957.7534
1580 | Commercial | space heating and cooling | 11642.0206
1580 | Commercial | water heating | 931.8784
1580 | Industrial | machine drives | 40185.3995
1580 | Industrial | other | 78817.1085
1580 | Industrial | process heat | 10178.8567
1580 | Residential | clothes and dish washing/drying | 14915.7209
1580 | Residential | other | 115526.3809
1580 | Residential | space heating and cooling | 10398.5094
1580 | Residential | water heating | 27821.9938
1580 | Transportation | heavy-duty trucks | 34.145
1580 | Transportation | light-duty vehicles | 1896.0724
1580 | Transportation | medium-duty trucks | 33.4046
1580 | Transportation | other | 812.9607
1581 | Commercial | other | 129537.5079
1581 | Commercial | space heating and cooling | 12970.4735
1581 | Commercial | water heating | 775.6795
1581 | Industrial | machine drives | 40145.2091
1581 | Industrial | other | 78426.2152
1581 | Industrial | process heat | 10164.8263
1581 | Residential | clothes and dish washing/drying | 15344.1414
1581 | Residential | other | 109852.0862
1581 | Residential | space heating and cooling | 11480.6531
1581 | Residential | water heating | 27057.7502
1581 | Transportation | heavy-duty trucks | 34.1958
1581 | Transportation | light-duty vehicles | 1377.0215
1581 | Transportation | medium-duty trucks | 33.4568
1581 | Transportation | other | 814.1025
1582 | Commercial | other | 125256.967
1582 | Commercial | space heating and cooling | 4857.3325
1582 | Commercial | water heating | 655.4499
1582 | Industrial | machine drives | 40418.7981
1582 | Industrial | other | 78111.7947
1582 | Industrial | process heat | 10283.9669
1582 | Residential | clothes and dish washing/drying | 15567.8097
1582 | Residential | other | 103599.1227
1582 | Residential | space heating and cooling | 13643.6092
1582 | Residential | water heating | 22680.5787
1582 | Transportation | heavy-duty trucks | 34.6436
1582 | Transportation | light-duty vehicles | 1051.5647
1582 | Transportation | medium-duty trucks | 33.9676
1582 | Transportation | other | 827.029
1583 | Commercial | other | 116872.1487
1583 | Commercial | space heating and cooling | 3474.152
1583 | Commercial | water heating | 550.4267
1583 | Industrial | machine drives | 39179.0017
1583 | Industrial | other | 74525.1065
1583 | Industrial | process heat | 9930.7399
1583 | Residential | clothes and dish washing/drying | 14130.5709
1583 | Residential | other | 91572.1605
1583 | Residential | space heating and cooling | 17487.0545
1583 | Residential | water heating | 19551.969
1583 | Transportation | heavy-duty trucks | 34.1983
1583 | Transportation | light-duty vehicles | 693.6697
1583 | Transportation | medium-duty trucks | 33.5167
1583 | Transportation | other | 815.3916
1584 | Commercial | other | 111173.6325
1584 | Commercial | space heating and cooling | 3780.5548
1584 | Commercial | water heating | 493.0515
1584 | Industrial | machine drives | 37920.4291
1584 | Industrial | other | 71397.7552
1584 | Industrial | process heat | 9397.7214
1584 | Residential | clothes and dish washing/drying | 8967.5354
1584 | Residential | other | 81977.9579
1584 | Residential | space heating and cooling | 22566.3417
1584 | Residential | water heating | 14467.9602
1584 | Transportation | heavy-duty trucks | 34.3901
1584 | Transportation | light-duty vehicles | 472.0214
1584 | Transportation | medium-duty trucks | 33.6051
1584 | Transportation | other | 816.5084
1585 | Commercial | other | 108959.9317
1585 | Commercial | space heating and cooling | 3719.0569
1585 | Commercial | water heating | 454.192
1585 | Industrial | machine drives | 36925.6546
1585 | Industrial | other | 68616.7285
1585 | Industrial | process heat | 8971.2072
1585 | Residential | clothes and dish washing/drying | 5937.8019
1585 | Residential | other | 75788.3588
1585 | Residential | space heating and cooling | 27475.1934
1585 | Residential | water heating | 9425.2694
1585 | Transportation | heavy-duty trucks | 35.1096
1585 | Transportation | light-duty vehicles | 267.4711
1585 | Transportation | medium-duty trucks | 34.2073
1585 | Transportation | other | 832.8507
1586 | Commercial | other | 106493.3952
1586 | Commercial | space heating and cooling | 3717.6142
1586 | Commercial | water heating | 447.0248
1586 | Industrial | machine drives | 36532.7169
1586 | Industrial | other | 67340.2972
1586 | Industrial | process heat | 8807.3535
1586 | Residential | clothes and dish washing/drying | 3521.1427
1586 | Residential | other | 72919.7984
1586 | Residential | space heating and cooling | 32954.3656
1586 | Residential | water heating | 5280.9096
1586 | Transportation | heavy-duty trucks | 34.9036
1586 | Transportation | light-duty vehicles | 161.4852
1586 | Transportation | medium-duty trucks | 33.9619
1586 | Transportation | other | 825.2071
1587 | Commercial | other | 104271.762
1587 | Commercial | space heating and cooling | 3759.4742
1587 | Commercial | water heating | 446.2065
1587 | Industrial | machine drives | 36319.1906
1587 | Industrial | other | 67509.0119
1587 | Industrial | process heat | 8718.0155
1587 | Residential | clothes and dish washing/drying | 2467.3299
1587 | Residential | other | 72224.4287
1587 | Residential | space heating and cooling | 37241.0315
1587 | Residential | water heating | 2105.0616
1587 | Transportation | heavy-duty trucks | 34.4099
1587 | Transportation | light-duty vehicles | 83.9151
1587 | Transportation | medium-duty trucks | 33.4697
1587 | Transportation | other | 812.0431
1588 | Commercial | other | 104109.4729
1588 | Commercial | space heating and cooling | 3916.4214
1588 | Commercial | water heating | 477.3801
1588 | Industrial | machine drives | 35858.1666
1588 | Industrial | other | 66144.1459
1588 | Industrial | process heat | 8604.3927
1588 | Residential | clothes and dish washing/drying | 1959.0214
1588 | Residential | other | 73048.1077
1588 | Residential | space heating and cooling | 40972.8432
1588 | Residential | water heating | 2917.3016
1588 | Transportation | heavy-duty trucks | 34.173
1588 | Transportation | light-duty vehicles | 87.6111
1588 | Transportation | medium-duty trucks | 33.1875
1588 | Transportation | other | 805.6807
1589 | Commercial | other | 107069.6549
1589 | Commercial | space heating and cooling | 4142.6061
1589 | Commercial | water heating | 556.3247
1589 | Industrial | machine drives | 35858.6112
1589 | Industrial | other | 66271.1497
1589 | Industrial | process heat | 8610.8043
1589 | Residential | clothes and dish washing/drying | 2133.8184
1589 | Residential | other | 75883.3078
1589 | Residential | space heating and cooling | 44840.0932
1589 | Residential | water heating | 6161.7332
1589 | Transportation | heavy-duty trucks | 34.1199
1589 | Transportation | light-duty vehicles | 65.896
1589 | Transportation | medium-duty trucks | 33.1076
1589 | Transportation | other | 804.3214
1590 | Commercial | other | 114176.6423
1590 | Commercial | space heating and cooling | 7775.5991
1590 | Commercial | water heating | 688.1922
1590 | Industrial | machine drives | 36714.3715
1590 | Industrial | other | 70181.2382
1590 | Industrial | process heat | 8846.5105
1590 | Residential | clothes and dish washing/drying | 2635.5616
1590 | Residential | other | 80920.9049
1590 | Residential | space heating and cooling | 45864.7857
1590 | Residential | water heating | 12727.9538
1590 | Transportation | heavy-duty trucks | 34.0614
1590 | Transportation | light-duty vehicles | 212.5623
1590 | Transportation | medium-duty trucks | 33.0789
1590 | Transportation | other | 802.4057
1591 | Commercial | other | 114415.5115
1591 | Commercial | space heating and cooling | 15199.4736
1591 | Commercial | water heating | 783.5849
1591 | Industrial | machine drives | 35388.1446
1591 | Industrial | other | 71369.0194
1591 | Industrial | process heat | 8694.0142
1591 | Residential | clothes and dish washing/drying | 5290.7788
1591 | Residential | other | 85069.887
1591 | Residential | space heating and cooling | 46446.3075
1591 | Residential | water heating | 28422.6229
1591 | Transportation | heavy-duty trucks | 31.1838
1591 | Transportation | light-duty vehicles | 524.6249
1591 | Transportation | medium-duty trucks | 30.2187
1591 | Transportation | other | 731.9625
1592 | Commercial | other | 119656.0675
1592 | Commercial | space heating and cooling | 18725.9784
1592 | Commercial | water heating | 931.628
1592 | Industrial | machine drives | 36129.6255
1592 | Industrial | other | 76045.3176
1592 | Industrial | process heat | 9070.7419
1592 | Residential | clothes and dish washing/drying | 8469.1853
1592 | Residential | other | 82387.1829
1592 | Residential | space heating and cooling | 29617.2058
1592 | Residential | water heating | 39690.5321
1592 | Transportation | heavy-duty trucks | 29.862
1592 | Transportation | light-duty vehicles | 952.1063
1592 | Transportation | medium-duty trucks | 29.0701
1592 | Transportation | other | 706.3128
1593 | Commercial | other | 126138.7579
1593 | Commercial | space heating and cooling | 13703.1337
1593 | Commercial | water heating | 1095.0118
1593 | Industrial | machine drives | 37560.1164
1593 | Industrial | other | 80124.8155
1593 | Industrial | process heat | 9560.4197
1593 | Residential | clothes and dish washing/drying | 10411.2589
1593 | Residential | other | 81941.1326
1593 | Residential | space heating and cooling | 24490.8151
1593 | Residential | water heating | 33265.172
1593 | Transportation | heavy-duty trucks | 29.5507
1593 | Transportation | light-duty vehicles | 1081.911
1593 | Transportation | medium-duty trucks | 28.8513
1593 | Transportation | other | 702.3817
1594 | Commercial | other | 135561.0238
1594 | Commercial | space heating and cooling | 9806.1742
1594 | Commercial | water heating | 1268.5985
1594 | Industrial | machine drives | 39511.0238
1594 | Industrial | other | 83995.1172
1594 | Industrial | process heat | 10117.4457
1594 | Residential | clothes and dish washing/drying | 12297.8929
1594 | Residential | other | 81980.6158
1594 | Residential | space heating and cooling | 20853.658
1594 | Residential | water heating | 19704.9324
1594 | Transportation | heavy-duty trucks | 30.3955
1594 | Transportation | light-duty vehicles | 1056.1565
1594 | Transportation | medium-duty trucks | 29.7222
1594 | Transportation | other | 724.7813
1595 | Commercial | other | 137611.9009
1595 | Commercial | space heating and cooling | 8451.7349
1595 | Commercial | water heating | 1343.1094
1595 | Industrial | machine drives | 39372.7739
1595 | Industrial | other | 83367.3592
1595 | Industrial | process heat | 10064.626
1595 | Residential | clothes and dish washing/drying | 12859.3622
1595 | Residential | other | 81086.1307
1595 | Residential | space heating and cooling | 20988.4287
1595 | Residential | water heating | 17364.0788
1595 | Transportation | heavy-duty trucks | 30.213
1595 | Transportation | light-duty vehicles | 1170.5356
1595 | Transportation | medium-duty trucks | 29.498
1595 | Transportation | other | 719.3855
1596 | Commercial | other | 139674.0397
1596 | Commercial | space heating and cooling | 8323.1775
1596 | Commercial | water heating | 1391.6881
1596 | Industrial | machine drives | 39546.036
1596 | Industrial | other | 83924.7758
1596 | Industrial | process heat | 10140.7194
1596 | Residential | clothes and dish washing/drying | 14056.3732
1596 | Residential | other | 80057.834
1596 | Residential | space heating and cooling | 13594.0207
1596 | Residential | water heating | 18084.4281
1596 | Transportation | heavy-duty trucks | 30.3205
1596 | Transportation | light-duty vehicles | 1416.4192
1596 | Transportation | medium-duty trucks | 29.6577
1596 | Transportation | other | 723.9208
1597 | Commercial | other | 140406.5549
1597 | Commercial | space heating and cooling | 9322.5965
1597 | Commercial | water heating | 1409.6392
1597 | Industrial | machine drives | 39883.3327
1597 | Industrial | other | 84419.5314
1597 | Industrial | process heat | 10249.2321
1597 | Residential | clothes and dish washing/drying | 15003.64
1597 | Residential | other | 78371.868
1597 | Residential | space heating and cooling | 11223.8302
1597 | Residential | water heating | 14751.5537
1597 | Transportation | heavy-duty trucks | 30.4651
1597 | Transportation | light-duty vehicles | 1613.9017
1597 | Transportation | medium-duty trucks | 29.7787
1597 | Transportation | other | 727.698
1598 | Commercial | other | 140456.8463
1598 | Commercial | space heating and cooling | 9582.6073
1598 | Commercial | water heating | 1403.3287
1598 | Industrial | machine drives | 40130.6351
1598 | Industrial | other | 84538.7368
1598 | Industrial | process heat | 10316.225
1598 | Residential | clothes and dish washing/drying | 14481.7388
1598 | Residential | other | 77837.8339
1598 | Residential | space heating and cooling | 9895.0959
1598 | Residential | water heating | 13573.7475
1598 | Transportation | heavy-duty trucks | 30.5986
1598 | Transportation | light-duty vehicles | 1673.2461
1598 | Transportation | medium-duty trucks | 29.9168
1598 | Transportation | other | 731.1841
1599 | Commercial | other | 140807.089
1599 | Commercial | space heating and cooling | 10091.7006
1599 | Commercial | water heating | 1391.6182
1599 | Industrial | machine drives | 40398.9325
1599 | Industrial | other | 84165.7055
1599 | Industrial | process heat | 10334.1854
1599 | Residential | clothes and dish washing/drying | 12360.5374
1599 | Residential | other | 77819.518
1599 | Residential | space heating and cooling | 9258.0114
1599 | Residential | water heating | 12370.2189
1599 | Transportation | heavy-duty trucks | 31.0001
1599 | Transportation | light-duty vehicles | 1915.515
1599 | Transportation | medium-duty trucks | 30.315
1599 | Transportation | other | 741.5226
1600 | Commercial | other | 138069.1274
1600 | Commercial | space heating and cooling | 10276.9501
1600 | Commercial | water heating | 1341.7726
1600 | Industrial | machine drives | 39740.1637
1600 | Industrial | other | 81619.6406
1600 | Industrial | process heat | 10098.1032
1600 | Residential | clothes and dish washing/drying | 11969.252
1600 | Residential | other | 80449.7528
1600 | Residential | space heating and cooling | 9285.5095
1600 | Residential | water heating | 13736.2433
1600 | Transportation | heavy-duty trucks | 31.0509
1600 | Transportation | light-duty vehicles | 2534.216
1600 | Transportation | medium-duty trucks | 30.3588
1600 | Transportation | other | 741.8563
1601 | Commercial | other | 135281.353
1601 | Commercial | space heating and cooling | 10713.7235
1601 | Commercial | water heating | 1272.8797
1601 | Industrial | machine drives | 39087.5939
1601 | Industrial | other | 78945.9903
1601 | Industrial | process heat | 9920.4485
1601 | Residential | clothes and dish washing/drying | 13401.6237
1601 | Residential | other | 85912.8765
1601 | Residential | space heating and cooling | 9069.2007
1601 | Residential | water heating | 14619.0319
1601 | Transportation | heavy-duty trucks | 31.3247
1601 | Transportation | light-duty vehicles | 3326.5979
1601 | Transportation | medium-duty trucks | 30.6282
1601 | Transportation | other | 747.9273
1602 | Commercial | other | 132392.2709
1602 | Commercial | space heating and cooling | 11013.1876
1602 | Commercial | water heating | 1172.1852
1602 | Industrial | machine drives | 38571.2612
1602 | Industrial | other | 76543.4883
1602 | Industrial | process heat | 9753.3632
1602 | Residential | clothes and dish washing/drying | 13022.5817
1602 | Residential | other | 99280.8303
1602 | Residential | space heating and cooling | 10481.6362
1602 | Residential | water heating | 16449.4624
1602 | Transportation | heavy-duty trucks | 31.6736
1602 | Transportation | light-duty vehicles | 3929.7058
1602 | Transportation | medium-duty trucks | 30.9368
1602 | Transportation | other | 756.3157
1603 | Commercial | other | 133773.8521
1603 | Commercial | space heating and cooling | 9775.747
1603 | Commercial | water heating | 1057.3984
1603 | Industrial | machine drives | 38929.8446
1603 | Industrial | other | 76581.5379
1603 | Industrial | process heat | 9923.1202
1603 | Residential | clothes and dish washing/drying | 13934.3337
1603 | Residential | other | 109939.2155
1603 | Residential | space heating and cooling | 8173.7917
1603 | Residential | water heating | 25726.3455
1603 | Transportation | heavy-duty trucks | 32.698
1603 | Transportation | light-duty vehicles | 3177.5979
1603 | Transportation | medium-duty trucks | 32.0473
1603 | Transportation | other | 783.5231
1604 | Commercial | other | 132799.6035
1604 | Commercial | space heating and cooling | 10265.9048
1604 | Commercial | water heating | 918.4378
1604 | Industrial | machine drives | 39599.7328
1604 | Industrial | other | 77601.2417
1604 | Industrial | process heat | 10111.3348
1604 | Residential | clothes and dish washing/drying | 14726.1273
1604 | Residential | other | 111704.8447
1604 | Residential | space heating and cooling | 7898.4943
1604 | Residential | water heating | 27383.4684
1604 | Transportation | heavy-duty trucks | 33.5624
1604 | Transportation | light-duty vehicles | 1872.3206
1604 | Transportation | medium-duty trucks | 32.9215
1604 | Transportation | other | 805.6459
1605 | Commercial | other | 127648.1403
1605 | Commercial | space heating and cooling | 11306.9745
1605 | Commercial | water heating | 767.2936
1605 | Industrial | machine drives | 39648.5069
1605 | Industrial | other | 77353.7908
1605 | Industrial | process heat | 10143.788
1605 | Residential | clothes and dish washing/drying | 15197.413
1605 | Residential | other | 106001.198
1605 | Residential | space heating and cooling | 7985.4828
1605 | Residential | water heating | 26725.646
1605 | Transportation | heavy-duty trucks | 33.7181
1605 | Transportation | light-duty vehicles | 1364.8329
1605 | Transportation | medium-duty trucks | 33.0876
1605 | Transportation | other | 809.0773
1606 | Commercial | other | 123341.6626
1606 | Commercial | space heating and cooling | 5311.9787
1606 | Commercial | water heating | 648.4579
1606 | Industrial | machine drives | 39882.6444
1606 | Industrial | other | 77001.6344
1606 | Industrial | process heat | 10263.0637
1606 | Residential | clothes and dish washing/drying | 15417.5852
1606 | Residential | other | 99473.5814
1606 | Residential | space heating and cooling | 8531.7184
1606 | Residential | water heating | 22394.5088
1606 | Transportation | heavy-duty trucks | 34.2002
1606 | Transportation | light-duty vehicles | 1042.1327
1606 | Transportation | medium-duty trucks | 33.6181
1606 | Transportation | other | 821.4083
1607 | Commercial | other | 115419.389
1607 | Commercial | space heating and cooling | 4078.8505
1607 | Commercial | water heating | 547.513
1607 | Industrial | machine drives | 38826.8282
1607 | Industrial | other | 73701.8193
1607 | Industrial | process heat | 9977.0563
1607 | Residential | clothes and dish washing/drying | 14044.8213
1607 | Residential | other | 87401.3914
1607 | Residential | space heating and cooling | 10170.375
1607 | Residential | water heating | 19399.0695
1607 | Transportation | heavy-duty trucks | 33.8784
1607 | Transportation | light-duty vehicles | 689.328
1607 | Transportation | medium-duty trucks | 33.2324
1607 | Transportation | other | 812.4389
1608 | Commercial | other | 110642.7601
1608 | Commercial | space heating and cooling | 3889.3951
1608 | Commercial | water heating | 496.0975
1608 | Industrial | machine drives | 37965.8632
1608 | Industrial | other | 71180.7916
1608 | Industrial | process heat | 9554.2084
1608 | Residential | clothes and dish washing/drying | 8976.381
1608 | Residential | other | 77927.1563
1608 | Residential | space heating and cooling | 12772.457
1608 | Residential | water heating | 14496.3988
1608 | Transportation | heavy-duty trucks | 34.3422
1608 | Transportation | light-duty vehicles | 473.0655
1608 | Transportation | medium-duty trucks | 33.5929
1608 | Transportation | other | 820.2895
1609 | Commercial | other | 107841.8951
1609 | Commercial | space heating and cooling | 4016.2946
1609 | Commercial | water heating | 455.915
1609 | Industrial | machine drives | 36785.1846
1609 | Industrial | other | 68128.4764
1609 | Industrial | process heat | 9030.6595
1609 | Residential | clothes and dish washing/drying | 5928.9484
1609 | Residential | other | 71986.0573
1609 | Residential | space heating and cooling | 17610.6491
1609 | Residential | water heating | 9425.8617
1609 | Transportation | heavy-duty trucks | 34.8349
1609 | Transportation | light-duty vehicles | 267.294
1609 | Transportation | medium-duty trucks | 34.0643
1609 | Transportation | other | 832.8632
1610 | Commercial | other | 105597.3058
1610 | Commercial | space heating and cooling | 3794.4583
1610 | Commercial | water heating | 451.0772
1610 | Industrial | machine drives | 36562.5127
1610 | Industrial | other | 67045.8956
1610 | Industrial | process heat | 8888.4305
1610 | Residential | clothes and dish washing/drying | 3524.6529
1610 | Residential | other | 69134.9491
1610 | Residential | space heating and cooling | 21764.8322
1610 | Residential | water heating | 5307.1276
1610 | Transportation | heavy-duty trucks | 34.7553
1610 | Transportation | light-duty vehicles | 161.8565
1610 | Transportation | medium-duty trucks | 33.9138
1610 | Transportation | other | 827.2475
1611 | Commercial | other | 103316.6922
1611 | Commercial | space heating and cooling | 3727.0636
1611 | Commercial | water heating | 451.5476
1611 | Industrial | machine drives | 36410.4965
1611 | Industrial | other | 67295.8889
1611 | Industrial | process heat | 8790.4965
1611 | Residential | clothes and dish washing/drying | 2474.44
1611 | Residential | other | 68248.8643
1611 | Residential | space heating and cooling | 25122.8604
1611 | Residential | water heating | 2127.0026
1611 | Transportation | heavy-duty trucks | 34.3222
1611 | Transportation | light-duty vehicles | 84.3027
1611 | Transportation | medium-duty trucks | 33.4422
1611 | Transportation | other | 814.8878
1612 | Commercial | other | 103143.8349
1612 | Commercial | space heating and cooling | 3773.1015
1612 | Commercial | water heating | 483.9414
1612 | Industrial | machine drives | 35934.7535
1612 | Industrial | other | 65907.3015
1612 | Industrial | process heat | 8673.8527
1612 | Residential | clothes and dish washing/drying | 1967.1882
1612 | Residential | other | 68858.6781
1612 | Residential | space heating and cooling | 28141.8083
1612 | Residential | water heating | 2949.5123
1612 | Transportation | heavy-duty trucks | 34.1037
1612 | Transportation | light-duty vehicles | 88.0546
1612 | Transportation | medium-duty trucks | 33.2129
1612 | Transportation | other | 809.0309
1613 | Commercial | other | 106185.908
1613 | Commercial | space heating and cooling | 3823.4842
1613 | Commercial | water heating | 565.2494
1613 | Industrial | machine drives | 35956.4052
1613 | Industrial | other | 66103.6274
1613 | Industrial | process heat | 8656.4592
1613 | Residential | clothes and dish washing/drying | 2147.2432
1613 | Residential | other | 71500.4202
1613 | Residential | space heating and cooling | 31307.9194
1613 | Residential | water heating | 6244.966
1613 | Transportation | heavy-duty trucks | 34.0989
1613 | Transportation | light-duty vehicles | 66.5842
1613 | Transportation | medium-duty trucks | 33.2683
1613 | Transportation | other | 808.8622
1614 | Commercial | other | 113326.1755
1614 | Commercial | space heating and cooling | 6738.8991
1614 | Commercial | water heating | 699.3759
1614 | Industrial | machine drives | 36797.5465
1614 | Industrial | other | 69974.1024
1614 | Industrial | process heat | 8883.4025
1614 | Residential | clothes and dish washing/drying | 2657.4832
1614 | Residential | other | 76593.7969
1614 | Residential | space heating and cooling | 32366.9185
1614 | Residential | water heating | 12920.0118
1614 | Transportation | heavy-duty trucks | 34.0631
1614 | Transportation | light-duty vehicles | 214.2345
1614 | Transportation | medium-duty trucks | 33.2069
1614 | Transportation | other | 806.8863
1615 | Commercial | other | 114542.144
1615 | Commercial | space heating and cooling | 12630.6901
1615 | Commercial | water heating | 802.7518
1615 | Industrial | machine drives | 35688.1273
1615 | Industrial | other | 71583.147
1615 | Industrial | process heat | 8788.9607
1615 | Residential | clothes and dish washing/drying | 5368.7885
1615 | Residential | other | 81505.4686
1615 | Residential | space heating and cooling | 33377.0451
1615 | Residential | water heating | 29039.1741
1615 | Transportation | heavy-duty trucks | 31.3687
1615 | Transportation | light-duty vehicles | 532.2862
1615 | Transportation | medium-duty trucks | 30.5557
1615 | Transportation | other | 741.0257
1616 | Commercial | other | 119692.5677
1616 | Commercial | space heating and cooling | 16053.1661
1616 | Commercial | water heating | 944.8242
1616 | Industrial | machine drives | 36313.1213
1616 | Industrial | other | 76122.9551
1616 | Industrial | process heat | 9143.4498
1616 | Residential | clothes and dish washing/drying | 8544.8443
1616 | Residential | other | 79996.0559
1616 | Residential | space heating and cooling | 20512.1721
1616 | Residential | water heating | 40183.943
1616 | Transportation | heavy-duty trucks | 30.0031
1616 | Transportation | light-duty vehicles | 960.9263
1616 | Transportation | medium-duty trucks | 29.2772
1616 | Transportation | other | 712.0789
1617 | Commercial | other | 127180.76
1617 | Commercial | space heating and cooling | 12247.4998
1617 | Commercial | water heating | 1113.3795
1617 | Industrial | machine drives | 37893.1644
1617 | Industrial | other | 80607.0216
1617 | Industrial | process heat | 9670.8075
1617 | Residential | clothes and dish washing/drying | 10539.1541
1617 | Residential | other | 80697.7117
1617 | Residential | space heating and cooling | 17368.9919
1617 | Residential | water heating | 33759.9451
1617 | Transportation | heavy-duty trucks | 29.7531
1617 | Transportation | light-duty vehicles | 1096.3192
1617 | Transportation | medium-duty trucks | 29.1273
1617 | Transportation | other | 710.7098
1618 | Commercial | other | 137128.4487
1618 | Commercial | space heating and cooling | 9806.2054
1618 | Commercial | water heating | 1286.857
1618 | Industrial | machine drives | 39857.4302
1618 | Industrial | other | 84641.2493
1618 | Industrial | process heat | 10205.1043
1618 | Residential | clothes and dish washing/drying | 12438.0857
1618 | Residential | other | 81598.7663
1618 | Residential | space heating and cooling | 16243.5198
1618 | Residential | water heating | 19974.3883
1618 | Transportation | heavy-duty trucks | 30.6388
1618 | Transportation | light-duty vehicles | 1070.4446
1618 | Transportation | medium-duty trucks | 30.0254
1618 | Transportation | other | 733.2665
1619 | Commercial | other | 139762.0058
1619 | Commercial | space heating and cooling | 9589.7563
1619 | Commercial | water heating | 1364.9207
1619 | Industrial | machine drives | 39771.4857
1619 | Industrial | other | 84145.687
1619 | Industrial | process heat | 10176.1292
1619 | Residential | clothes and dish washing/drying | 13014.1092
1619 | Residential | other | 81396.0204
1619 | Residential | space heating and cooling | 17613.9308
1619 | Residential | water heating | 17621.8207
1619 | Transportation | heavy-duty trucks | 30.4598
1619 | Transportation | light-duty vehicles | 1187.7867
1619 | Transportation | medium-duty trucks | 29.8429
1619 | Transportation | other | 728.5088
1620 | Commercial | other | 141447.7385
1620 | Commercial | space heating and cooling | 10317.9264
1620 | Commercial | water heating | 1403.6015
1620 | Industrial | machine drives | 39777.8097
1620 | Industrial | other | 84417.0865
1620 | Industrial | process heat | 10197.7193
1620 | Residential | clothes and dish washing/drying | 14151.8845
1620 | Residential | other | 80918.4444
1620 | Residential | space heating and cooling | 13366.0004
1620 | Residential | water heating | 18229.028
1620 | Transportation | heavy-duty trucks | 30.4791
1620 | Transportation | light-duty vehicles | 1429.5726
1620 | Transportation | medium-duty trucks | 29.8778
1620 | Transportation | other | 729.4292
1621 | Commercial | other | 142273.3259
1621 | Commercial | space heating and cooling | 11677.2853
1621 | Commercial | water heating | 1419.1355
1621 | Industrial | machine drives | 40082.075
1621 | Industrial | other | 84876.707
1621 | Industrial | process heat | 10285.4907
1621 | Residential | clothes and dish washing/drying | 15085.2096
1621 | Residential | other | 79674.6038
1621 | Residential | space heating and cooling | 12619.3499
1621 | Residential | water heating | 14845.9852
1621 | Transportation | heavy-duty trucks | 30.5879
1621 | Transportation | light-duty vehicles | 1627.0137
1621 | Transportation | medium-duty trucks | 29.9692
1621 | Transportation | other | 732.4929
1622 | Commercial | other | 142213.5602
1622 | Commercial | space heating and cooling | 12445.5231
1622 | Commercial | water heating | 1408.1083
1622 | Industrial | machine drives | 40234.694
1622 | Industrial | other | 84860.6373
1622 | Industrial | process heat | 10327.3071
1622 | Residential | clothes and dish washing/drying | 14524.7733
1622 | Residential | other | 79359.4234
1622 | Residential | space heating and cooling | 12864.2584
1622 | Residential | water heating | 13619.4618
1622 | Transportation | heavy-duty trucks | 30.6662
1622 | Transportation | light-duty vehicles | 1683.1709
1622 | Transportation | medium-duty trucks | 30.0387
1622 | Transportation | other | 734.6528
1623 | Commercial | other | 142321.3737
1623 | Commercial | space heating and cooling | 13235.5509
1623 | Commercial | water heating | 1390.195
1623 | Industrial | machine drives | 40370.7013
1623 | Industrial | other | 84286.7509
1623 | Industrial | process heat | 10319.235
1623 | Residential | clothes and dish washing/drying | 12356.5152
1623 | Residential | other | 79334.8124
1623 | Residential | space heating and cooling | 13586.6255
1623 | Residential | water heating | 12360.8462
1623 | Transportation | heavy-duty trucks | 30.9775
1623 | Transportation | light-duty vehicles | 1921.1785
1623 | Transportation | medium-duty trucks | 30.3544
1623 | Transportation | other | 743.1613
1624 | Commercial | other | 139761.5329
1624 | Commercial | space heating and cooling | 13463.9366
1624 | Commercial | water heating | 1339.9707
1624 | Industrial | machine drives | 39794.7941
1624 | Industrial | other | 81890.0017
1624 | Industrial | process heat | 10104.5015
1624 | Residential | clothes and dish washing/drying | 11977.4469
1624 | Residential | other | 82061.9775
1624 | Residential | space heating and cooling | 14156.3958
1624 | Residential | water heating | 13732.8165
1624 | Transportation | heavy-duty trucks | 31.0731
1624 | Transportation | light-duty vehicles | 2544.7207
1624 | Transportation | medium-duty trucks | 30.4244
1624 | Transportation | other | 744.2095
1625 | Commercial | other | 136694.4903
1625 | Commercial | space heating and cooling | 13808.6595
1625 | Commercial | water heating | 1267.4543
1625 | Industrial | machine drives | 39122.1286
1625 | Industrial | other | 79209.5695
1625 | Industrial | process heat | 9905.3027
1625 | Residential | clothes and dish washing/drying | 13386.5522
1625 | Residential | other | 87325.2091
1625 | Residential | space heating and cooling | 14373.6921
1625 | Residential | water heating | 14578.5784
1625 | Transportation | heavy-duty trucks | 31.3412
1625 | Transportation | light-duty vehicles | 3334.2381
1625 | Transportation | medium-duty trucks | 30.6173
1625 | Transportation | other | 749.2844
1626 | Commercial | other | 133433.4297
1626 | Commercial | space heating and cooling | 13748.4712
1626 | Commercial | water heating | 1165.8625
1626 | Industrial | machine drives | 38523.3363
1626 | Industrial | other | 76649.7658
1626 | Industrial | process heat | 9730.2772
1626 | Residential | clothes and dish washing/drying | 12981.9615
1626 | Residential | other | 100334.9985
1626 | Residential | space heating and cooling | 15535.9689
1626 | Residential | water heating | 16374.1262
1626 | Transportation | heavy-duty trucks | 31.612
1626 | Transportation | light-duty vehicles | 3930.5645
1626 | Transportation | medium-duty trucks | 30.8853
1626 | Transportation | other | 756.7668
1627 | Commercial | other | 133953.3635
1627 | Commercial | space heating and cooling | 12295.4549
1627 | Commercial | water heating | 1047.5919
1627 | Industrial | machine drives | 38814.0462
1627 | Industrial | other | 76500.3774
1627 | Industrial | process heat | 9897.4044
1627 | Residential | clothes and dish washing/drying | 13852.4105
1627 | Residential | other | 110551.5068
1627 | Residential | space heating and cooling | 13540.5841
1627 | Residential | water heating | 25532.9271
1627 | Transportation | heavy-duty trucks | 32.5718
1627 | Transportation | light-duty vehicles | 3162.7119
1627 | Transportation | medium-duty trucks | 31.906
1627 | Transportation | other | 780.981
1628 | Commercial | other | 132921.1509
1628 | Commercial | space heating and cooling | 12192.4033
1628 | Commercial | water heating | 909.9369
1628 | Industrial | machine drives | 39476.5347
1628 | Industrial | other | 77487.048
1628 | Industrial | process heat | 10077.175
1628 | Residential | clothes and dish washing/drying | 14644.512
1628 | Residential | other | 112369.3813
1628 | Residential | space heating and cooling | 12730.2721
1628 | Residential | water heating | 27167.0415
1628 | Transportation | heavy-duty trucks | 33.4913
1628 | Transportation | light-duty vehicles | 1863.3334
1628 | Transportation | medium-duty trucks | 32.7914
1628 | Transportation | other | 802.8452
1629 | Commercial | other | 127864.7851
1629 | Commercial | space heating and cooling | 12581.2438
1629 | Commercial | water heating | 761.022
1629 | Industrial | machine drives | 39534.0099
1629 | Industrial | other | 77250.7745
1629 | Industrial | process heat | 10117.8504
1629 | Residential | clothes and dish washing/drying | 15123.3572
1629 | Residential | other | 107030.1122
1629 | Residential | space heating and cooling | 12499.811
1629 | Residential | water heating | 26528.9011
1629 | Transportation | heavy-duty trucks | 33.6639
1629 | Transportation | light-duty vehicles | 1359.7393
1629 | Transportation | medium-duty trucks | 32.979
1629 | Transportation | other | 806.4858
1630 | Commercial | other | 123244.4189
1630 | Commercial | space heating and cooling | 7095.3911
1630 | Commercial | water heating | 641.7282
1630 | Industrial | machine drives | 39773.632
1630 | Industrial | other | 76884.3277
1630 | Industrial | process heat | 10224.6225
1630 | Residential | clothes and dish washing/drying | 15312.8179
1630 | Residential | other | 100541.191
1630 | Residential | space heating and cooling | 12568.7409
1630 | Residential | water heating | 22194.1891
1630 | Transportation | heavy-duty trucks | 34.1053
1630 | Transportation | light-duty vehicles | 1035.4831
1630 | Transportation | medium-duty trucks | 33.3784
1630 | Transportation | other | 816.6539
1631 | Commercial | other | 116017.1623
1631 | Commercial | space heating and cooling | 5439.5844
1631 | Commercial | water heating | 545.244
1631 | Industrial | machine drives | 38900.3467
1631 | Industrial | other | 73844.6999
1631 | Industrial | process heat | 9985.8664
1631 | Residential | clothes and dish washing/drying | 14009.91
1631 | Residential | other | 88944.725
1631 | Residential | space heating and cooling | 12804.4367
1631 | Residential | water heating | 19335.6388
1631 | Transportation | heavy-duty trucks | 33.9445
1631 | Transportation | light-duty vehicles | 688.4106
1631 | Transportation | medium-duty trucks | 33.1925
1631 | Transportation | other | 811.6223
1632 | Commercial | other | 111927.4086
1632 | Commercial | space heating and cooling | 4870.1151
1632 | Commercial | water heating | 496.8019
1632 | Industrial | machine drives | 38168.0979
1632 | Industrial | other | 71576.3094
1632 | Industrial | process heat | 9611.8574
1632 | Residential | clothes and dish washing/drying | 8988.6065
1632 | Residential | other | 79845.829
1632 | Residential | space heating and cooling | 14219.8203
1632 | Residential | water heating | 14514.3368
1632 | Transportation | heavy-duty trucks | 34.4703
1632 | Transportation | light-duty vehicles | 474.5686
1632 | Transportation | medium-duty trucks | 33.6597
1632 | Transportation | other | 823.5145
1633 | Commercial | other | 108393.8586
1633 | Commercial | space heating and cooling | 3871.5888
1633 | Commercial | water heating | 455.6414
1633 | Industrial | machine drives | 36751.2757
1633 | Industrial | other | 68164.4416
1633 | Industrial | process heat | 8975.2294
1633 | Residential | clothes and dish washing/drying | 5911.7371
1633 | Residential | other | 75587.3446
1633 | Residential | space heating and cooling | 20602.63
1633 | Residential | water heating | 9417.3258
1633 | Transportation | heavy-duty trucks | 34.9163
1633 | Transportation | light-duty vehicles | 266.5695
1633 | Transportation | medium-duty trucks | 34.0137
1633 | Transportation | other | 830.0947
1634 | Commercial | other | 105636.0248
1634 | Commercial | space heating and cooling | 3792.1757
1634 | Commercial | water heating | 448.7703
1634 | Industrial | machine drives | 36213.1626
1634 | Industrial | other | 66634.7372
1634 | Industrial | process heat | 8780.0164
1634 | Residential | clothes and dish washing/drying | 3493.8106
1634 | Residential | other | 72765.1204
1634 | Residential | space heating and cooling | 25785.683
1634 | Residential | water heating | 5269.7752
1634 | Transportation | heavy-duty trucks | 34.5552
1634 | Transportation | light-duty vehicles | 160.6599
1634 | Transportation | medium-duty trucks | 33.6523
1634 | Transportation | other | 820.513
1635 | Commercial | other | 103202.9543
1635 | Commercial | space heating and cooling | 3816.8539
1635 | Commercial | water heating | 447.7937
1635 | Industrial | machine drives | 35898.8015
1635 | Industrial | other | 66663.2698
1635 | Industrial | process heat | 8651.7074
1635 | Residential | clothes and dish washing/drying | 2447.9203
1635 | Residential | other | 72010.741
1635 | Residential | space heating and cooling | 30172.724
1635 | Residential | water heating | 2104.8231
1635 | Transportation | heavy-duty trucks | 33.9425
1635 | Transportation | light-duty vehicles | 83.5183
1635 | Transportation | medium-duty trucks | 33.0902
1635 | Transportation | other | 806.3878
1636 | Commercial | other | 102726.5403
1636 | Commercial | space heating and cooling | 3947.7549
1636 | Commercial | water heating | 477.9859
1636 | Industrial | machine drives | 35284.727
1636 | Industrial | other | 65079.1739
1636 | Industrial | process heat | 8475.3031
1636 | Residential | clothes and dish washing/drying | 1941.8051
1636 | Residential | other | 72870.189
1636 | Residential | space heating and cooling | 34262.8407
1636 | Residential | water heating | 2927.8446
1636 | Transportation | heavy-duty trucks | 33.6251
1636 | Transportation | light-duty vehicles | 87.0727
1636 | Transportation | medium-duty trucks | 32.752
1636 | Transportation | other | 797.8352
1637 | Commercial | other | 105280.2955
1637 | Commercial | space heating and cooling | 4077.4904
1637 | Commercial | water heating | 555.7756
1637 | Industrial | machine drives | 35150.4958
1637 | Industrial | other | 65022.0867
1637 | Industrial | process heat | 8420.8052
1637 | Residential | clothes and dish washing/drying | 2112.8652
1637 | Residential | other | 75611.1621
1637 | Residential | space heating and cooling | 38385.5639
1637 | Residential | water heating | 6168.9698
1637 | Transportation | heavy-duty trucks | 33.5027
1637 | Transportation | light-duty vehicles | 65.8359
1637 | Transportation | medium-duty trucks | 32.6278
1637 | Transportation | other | 794.287
1638 | Commercial | other | 111801.1462
1638 | Commercial | space heating and cooling | 7204.4936
1638 | Commercial | water heating | 685.1046
1638 | Industrial | machine drives | 35868.6381
1638 | Industrial | other | 68621.0908
1638 | Industrial | process heat | 8617.7819
1638 | Residential | clothes and dish washing/drying | 2611.965
1638 | Residential | other | 80423.7919
1638 | Residential | space heating and cooling | 40168.1854
1638 | Residential | water heating | 12728.5008
1638 | Transportation | heavy-duty trucks | 33.3251
1638 | Transportation | light-duty vehicles | 211.4343
1638 | Transportation | medium-duty trucks | 32.4833
1638 | Transportation | other | 789.652
1639 | Commercial | other | 112373.3147
1639 | Commercial | space heating and cooling | 14917.9843
1639 | Commercial | water heating | 784.4317
1639 | Industrial | machine drives | 34532.8146
1639 | Industrial | other | 69821.4275
1639 | Industrial | process heat | 8447.4068
1639 | Residential | clothes and dish washing/drying | 5252.0359
1639 | Residential | other | 84770.6121
1639 | Residential | space heating and cooling | 41741.155
1639 | Residential | water heating | 28449.5163
1639 | Transportation | heavy-duty trucks | 30.4773
1639 | Transportation | light-duty vehicles | 522.3334
1639 | Transportation | medium-duty trucks | 29.7079
1639 | Transportation | other | 722.0212
1640 | Commercial | other | 118122.4268
1640 | Commercial | space heating and cooling | 18626.7976
1640 | Commercial | water heating | 930.0086
1640 | Industrial | machine drives | 35475.4788
1640 | Industrial | other | 74801.0043
1640 | Industrial | process heat | 8861.0035
1640 | Residential | clothes and dish washing/drying | 8403.8109
1640 | Residential | other | 83458.4668
1640 | Residential | space heating and cooling | 28323.8351
1640 | Residential | water heating | 39583.4592
1640 | Transportation | heavy-duty trucks | 29.3872
1640 | Transportation | light-duty vehicles | 946.3201
1640 | Transportation | medium-duty trucks | 28.7895
1640 | Transportation | other | 698.3014
1641 | Commercial | other | 126310.787
1641 | Commercial | space heating and cooling | 14287.9631
1641 | Commercial | water heating | 1103.5183
1641 | Industrial | machine drives | 37256.7595
1641 | Industrial | other | 79601.817
1641 | Industrial | process heat | 9468.806
1641 | Residential | clothes and dish washing/drying | 10418.3726
1641 | Residential | other | 84620.9637
1641 | Residential | space heating and cooling | 25249.8596
1641 | Residential | water heating | 33438.2994
1641 | Transportation | heavy-duty trucks | 29.3611
1641 | Transportation | light-duty vehicles | 1083.9297
1641 | Transportation | medium-duty trucks | 28.7951
1641 | Transportation | other | 700.5684
1642 | Commercial | other | 136121.6914
1642 | Commercial | space heating and cooling | 10825.5954
1642 | Commercial | water heating | 1274.0644
1642 | Industrial | machine drives | 39118.7177
1642 | Industrial | other | 83391.5436
1642 | Industrial | process heat | 10012.4109
1642 | Residential | clothes and dish washing/drying | 12278.3619
1642 | Residential | other | 85720.1143
1642 | Residential | space heating and cooling | 25166.3163
1642 | Residential | water heating | 19745.5868
1642 | Transportation | heavy-duty trucks | 30.181
1642 | Transportation | light-duty vehicles | 1056.4301
1642 | Transportation | medium-duty trucks | 29.6257
1642 | Transportation | other | 721.8788
1643 | Commercial | other | 138181.9389
1643 | Commercial | space heating and cooling | 9686.3875
1643 | Commercial | water heating | 1344.2742
1643 | Industrial | machine drives | 38839.6001
1643 | Industrial | other | 82571.6154
1643 | Industrial | process heat | 9939.7035
1643 | Residential | clothes and dish washing/drying | 12797.7803
1643 | Residential | other | 85423.9192
1643 | Residential | space heating and cooling | 27793.5295
1643 | Residential | water heating | 17333.2696
1643 | Transportation | heavy-duty trucks | 29.8553
1643 | Transportation | light-duty vehicles | 1168.4594
1643 | Transportation | medium-duty trucks | 29.3461
1643 | Transportation | other | 715.0325
1644 | Commercial | other | 139959.4659
1644 | Commercial | space heating and cooling | 9529.4331
1644 | Commercial | water heating | 1386.5252
1644 | Industrial | machine drives | 39024.7782
1644 | Industrial | other | 83109.8177
1644 | Industrial | process heat | 10008.0164
1644 | Residential | clothes and dish washing/drying | 13952.9847
1644 | Residential | other | 84507.7791
1644 | Residential | space heating and cooling | 21425.8845
1644 | Residential | water heating | 17981.3242
1644 | Transportation | heavy-duty trucks | 30.0259
1644 | Transportation | light-duty vehicles | 1408.6253
1644 | Transportation | medium-duty trucks | 29.5038
1644 | Transportation | other | 717.6389
1645 | Commercial | other | 140205.5143
1645 | Commercial | space heating and cooling | 10675.4744
1645 | Commercial | water heating | 1399.1964
1645 | Industrial | machine drives | 39239.3475
1645 | Industrial | other | 83348.3373
1645 | Industrial | process heat | 10098.5899
1645 | Residential | clothes and dish washing/drying | 14840.8533
1645 | Residential | other | 82677.5106
1645 | Residential | space heating and cooling | 19788.8847
1645 | Residential | water heating | 14603.8509
1645 | Transportation | heavy-duty trucks | 30.0886
1645 | Transportation | light-duty vehicles | 1599.0607
1645 | Transportation | medium-duty trucks | 29.5711
1645 | Transportation | other | 718.9158
1646 | Commercial | other | 139842.8982
1646 | Commercial | space heating and cooling | 10815.0094
1646 | Commercial | water heating | 1388.6014
1646 | Industrial | machine drives | 39421.2109
1646 | Industrial | other | 83344.6041
1646 | Industrial | process heat | 10150.9792
1646 | Residential | clothes and dish washing/drying | 14291.32
1646 | Residential | other | 81894.0147
1646 | Residential | space heating and cooling | 18485.7799
1646 | Residential | water heating | 13394.7065
1646 | Transportation | heavy-duty trucks | 30.2113
1646 | Transportation | light-duty vehicles | 1653.3655
1646 | Transportation | medium-duty trucks | 29.6592
1646 | Transportation | other | 720.7692
1647 | Commercial | other | 139458.2613
1647 | Commercial | space heating and cooling | 11194.7694
1647 | Commercial | water heating | 1369.9032
1647 | Industrial | machine drives | 39540.2306
1647 | Industrial | other | 82690.8675
1647 | Industrial | process heat | 10144.4034
1647 | Residential | clothes and dish washing/drying | 12139.2573
1647 | Residential | other | 81227.3796
1647 | Residential | space heating and cooling | 17629.9854
1647 | Residential | water heating | 12136.2881
1647 | Transportation | heavy-duty trucks | 30.5117
1647 | Transportation | light-duty vehicles | 1883.87
1647 | Transportation | medium-duty trucks | 29.9322
1647 | Transportation | other | 727.8672
1648 | Commercial | other | 136110.7924
1648 | Commercial | space heating and cooling | 11340.3133
1648 | Commercial | water heating | 1315.4965
1648 | Industrial | machine drives | 38818.3219
1648 | Industrial | other | 80010.167
1648 | Industrial | process heat | 9880.1382
1648 | Residential | clothes and dish washing/drying | 11713.4599
1648 | Residential | other | 83126.4716
1648 | Residential | space heating and cooling | 17365.5624
1648 | Residential | water heating | 13430.5422
1648 | Transportation | heavy-duty trucks | 30.4769
1648 | Transportation | light-duty vehicles | 2485.2816
1648 | Transportation | medium-duty trucks | 29.8764
1648 | Transportation | other | 726.0251
1649 | Commercial | other | 132812.1512
1649 | Commercial | space heating and cooling | 11809.7546
1649 | Commercial | water heating | 1245.6854
1649 | Industrial | machine drives | 38189.0698
1649 | Industrial | other | 77366.8425
1649 | Industrial | process heat | 9677.9543
1649 | Residential | clothes and dish washing/drying | 13097.9605
1649 | Residential | other | 87780.7713
1649 | Residential | space heating and cooling | 16409.5635
1649 | Residential | water heating | 14268.0287
1649 | Transportation | heavy-duty trucks | 30.7239
1649 | Transportation | light-duty vehicles | 3256.7057
1649 | Transportation | medium-duty trucks | 30.1015
1649 | Transportation | other | 730.7898
1650 | Commercial | other | 128738.2953
1650 | Commercial | space heating and cooling | 12183.8037
1650 | Commercial | water heating | 1140.8942
1650 | Industrial | machine drives | 37487.4449
1650 | Industrial | other | 74639.4687
1650 | Industrial | process heat | 9449.4181
1650 | Residential | clothes and dish washing/drying | 12656.4478
1650 | Residential | other | 100013.8988
1650 | Residential | space heating and cooling | 17664.1334
1650 | Residential | water heating | 15973.0748
1650 | Transportation | heavy-duty trucks | 30.9029
1650 | Transportation | light-duty vehicles | 3825.979
1650 | Transportation | medium-duty trucks | 30.2558
1650 | Transportation | other | 735.1147
1651 | Commercial | other | 129472.812
1651 | Commercial | space heating and cooling | 10825.0572
1651 | Commercial | water heating | 1029.3996
1651 | Industrial | machine drives | 38067.7133
1651 | Industrial | other | 74964.3678
1651 | Industrial | process heat | 9679.5066
1651 | Residential | clothes and dish washing/drying | 13566.6272
1651 | Residential | other | 109700.6246
1651 | Residential | space heating and cooling | 14153.6794
1651 | Residential | water heating | 25059.0384
1651 | Transportation | heavy-duty trucks | 32.0427
1651 | Transportation | light-duty vehicles | 3089.0282
1651 | Transportation | medium-duty trucks | 31.3829
1651 | Transportation | other | 762.1268
1652 | Commercial | other | 128294.4108
1652 | Commercial | space heating and cooling | 11565.3909
1652 | Commercial | water heating | 894.0519
1652 | Industrial | machine drives | 38776.2894
1652 | Industrial | other | 76067.4481
1652 | Industrial | process heat | 9859.0735
1652 | Residential | clothes and dish washing/drying | 14346.849
1652 | Residential | other | 111483.7002
1652 | Residential | space heating and cooling | 14066.4468
1652 | Residential | water heating | 26683.2181
1652 | Transportation | heavy-duty trucks | 32.9139
1652 | Transportation | light-duty vehicles | 1819.7612
1652 | Transportation | medium-duty trucks | 32.2137
1652 | Transportation | other | 783.3486
1653 | Commercial | other | 123796.325
1653 | Commercial | space heating and cooling | 12675.8459
1653 | Commercial | water heating | 750.1696
1653 | Industrial | machine drives | 38955.9203
1653 | Industrial | other | 76072.0428
1653 | Industrial | process heat | 9902.2146
1653 | Residential | clothes and dish washing/drying | 14861.2699
1653 | Residential | other | 106841.6273
1653 | Residential | space heating and cooling | 14603.2416
1653 | Residential | water heating | 26185.1922
1653 | Transportation | heavy-duty trucks | 33.1429
1653 | Transportation | light-duty vehicles | 1332.5488
1653 | Transportation | medium-duty trucks | 32.4033
1653 | Transportation | other | 788.6197
1654 | Commercial | other | 121114.9816
1654 | Commercial | space heating and cooling | 5863.6724
1654 | Commercial | water heating | 639.331
1654 | Industrial | machine drives | 39539.639
1654 | Industrial | other | 76322.1031
1654 | Industrial | process heat | 10108.9165
1654 | Residential | clothes and dish washing/drying | 15196.1072
1654 | Residential | other | 102437.0489
1654 | Residential | space heating and cooling | 16560.0985
1654 | Residential | water heating | 22147.0867
1654 | Transportation | heavy-duty trucks | 33.8407
1654 | Transportation | light-duty vehicles | 1024.5252
1654 | Transportation | medium-duty trucks | 33.0936
1654 | Transportation | other | 806.1761
1655 | Commercial | other | 115322.2629
1655 | Commercial | space heating and cooling | 4451.4913
1655 | Commercial | water heating | 544.9959
1655 | Industrial | machine drives | 38703.4256
1655 | Industrial | other | 73533.6253
1655 | Industrial | process heat | 9870.0989
1655 | Residential | clothes and dish washing/drying | 13954.5277
1655 | Residential | other | 92624.5125
1655 | Residential | space heating and cooling | 19980.3591
1655 | Residential | water heating | 19357.7928
1655 | Transportation | heavy-duty trucks | 33.7315
1655 | Transportation | light-duty vehicles | 684.1001
1655 | Transportation | medium-duty trucks | 32.9592
1655 | Transportation | other | 804.4515
1656 | Commercial | other | 112007.9085
1656 | Commercial | space heating and cooling | 4504.426
1656 | Commercial | water heating | 497.7764
1656 | Industrial | machine drives | 37273.4189
1656 | Industrial | other | 69535.9244
1656 | Industrial | process heat | 9399.1325
1656 | Residential | clothes and dish washing/drying | 8910.3525
1656 | Residential | other | 85364.5171
1656 | Residential | space heating and cooling | 25144.3264
1656 | Residential | water heating | 14451.7184
1656 | Transportation | heavy-duty trucks | 34.2316
1656 | Transportation | light-duty vehicles | 496.2116
1656 | Transportation | medium-duty trucks | 33.4852
1656 | Transportation | other | 817.9548
1657 | Commercial | other | 116649.0671
1657 | Commercial | space heating and cooling | 4563.6309
1657 | Commercial | water heating | 499.5176
1657 | Industrial | machine drives | 29888.1013
1657 | Industrial | other | 49735.5303
1657 | Industrial | process heat | 6780.4781
1657 | Residential | clothes and dish washing/drying | 5816.0099
1657 | Residential | other | 90896.7593
1657 | Residential | space heating and cooling | 38207.1883
1657 | Residential | water heating | 9335.9314
1657 | Transportation | heavy-duty trucks | 37.6687
1657 | Transportation | light-duty vehicles | 555.7258
1657 | Transportation | medium-duty trucks | 36.5911
1657 | Transportation | other | 892.0111
1658 | Commercial | other | 114402.6311
1658 | Commercial | space heating and cooling | 4576.6022
1658 | Commercial | water heating | 496.2494
1658 | Industrial | machine drives | 28790.7308
1658 | Industrial | other | 45826.5612
1658 | Industrial | process heat | 6501.8366
1658 | Residential | clothes and dish washing/drying | 3560.046
1658 | Residential | other | 88121.6794
1658 | Residential | space heating and cooling | 45349.7566
1658 | Residential | water heating | 6589.7224
1658 | Transportation | heavy-duty trucks | 37.5998
1658 | Transportation | light-duty vehicles | 270.0306
1658 | Transportation | medium-duty trucks | 36.5775
1658 | Transportation | other | 889.0719
1659 | Commercial | other | 114181.9094
1659 | Commercial | space heating and cooling | 4722.3457
1659 | Commercial | water heating | 506.1579
1659 | Industrial | machine drives | 27492.1488
1659 | Industrial | other | 42558.6188
1659 | Industrial | process heat | 6077.2201
1659 | Residential | clothes and dish washing/drying | 2941.1011
1659 | Residential | other | 87608.1544
1659 | Residential | space heating and cooling | 52042.3194
1659 | Residential | water heating | 2480.2485
1659 | Transportation | heavy-duty trucks | 37.8135
1659 | Transportation | light-duty vehicles | 195.2743
1659 | Transportation | medium-duty trucks | 36.7325
1659 | Transportation | other | 893.7135
1660 | Commercial | other | 112659.6821
1660 | Commercial | space heating and cooling | 4882.4983
1660 | Commercial | water heating | 531.0033
1660 | Industrial | machine drives | 26295.6342
1660 | Industrial | other | 39862.5355
1660 | Industrial | process heat | 5762.5801
1660 | Residential | clothes and dish washing/drying | 2182.3593
1660 | Residential | other | 90026.2514
1660 | Residential | space heating and cooling | 56781.6043
1660 | Residential | water heating | 2456.2987
1660 | Transportation | heavy-duty trucks | 37.3537
1660 | Transportation | light-duty vehicles | 134.1148
1660 | Transportation | medium-duty trucks | 36.2243
1660 | Transportation | other | 881.5241
1661 | Commercial | other | 114353.8364
1661 | Commercial | space heating and cooling | 5196.1393
1661 | Commercial | water heating | 600.7715
1661 | Industrial | machine drives | 25961.3002
1661 | Industrial | other | 39166.4904
1661 | Industrial | process heat | 5685.5687
1661 | Residential | clothes and dish washing/drying | 1487.3225
1661 | Residential | other | 89811.6026
1661 | Residential | space heating and cooling | 62084.2547
1661 | Residential | water heating | 3191.5479
1661 | Transportation | heavy-duty trucks | 37.3422
1661 | Transportation | light-duty vehicles | 42.4175
1661 | Transportation | medium-duty trucks | 36.2015
1661 | Transportation | other | 881.1685
1662 | Commercial | other | 117667.3591
1662 | Commercial | space heating and cooling | 9238.8644
1662 | Commercial | water heating | 709.0234
1662 | Industrial | machine drives | 25889.763
1662 | Industrial | other | 39495.2228
1662 | Industrial | process heat | 5694.6111
1662 | Residential | clothes and dish washing/drying | 1953.4624
1662 | Residential | other | 91353.0458
1662 | Residential | space heating and cooling | 63986.7283
1662 | Residential | water heating | 3347.1833
1662 | Transportation | heavy-duty trucks | 37.2425
1662 | Transportation | light-duty vehicles | 81.1621
1662 | Transportation | medium-duty trucks | 36.0878
1662 | Transportation | other | 877.8812
1663 | Commercial | other | 116430.6309
1663 | Commercial | space heating and cooling | 14566.2839
1663 | Commercial | water heating | 800.8304
1663 | Industrial | machine drives | 24526.419
1663 | Industrial | other | 38185.1569
1663 | Industrial | process heat | 5429.5166
1663 | Residential | clothes and dish washing/drying | 3110.5212
1663 | Residential | other | 93748.3522
1663 | Residential | space heating and cooling | 66919.5433
1663 | Residential | water heating | 9355.148
1663 | Transportation | heavy-duty trucks | 35.141
1663 | Transportation | light-duty vehicles | 162.8685
1663 | Transportation | medium-duty trucks | 34.0336
1663 | Transportation | other | 830.2297
1664 | Commercial | other | 123044.6808
1664 | Commercial | space heating and cooling | 15486.5642
1664 | Commercial | water heating | 932.6631
1664 | Industrial | machine drives | 24828.6138
1664 | Industrial | other | 39193.7684
1664 | Industrial | process heat | 5524.6414
1664 | Residential | clothes and dish washing/drying | 6887.2221
1664 | Residential | other | 94975.6256
1664 | Residential | space heating and cooling | 48650.6962
1664 | Residential | water heating | 25163.2608
1664 | Transportation | heavy-duty trucks | 35.4746
1664 | Transportation | light-duty vehicles | 298.4589
1664 | Transportation | medium-duty trucks | 34.3955
1664 | Transportation | other | 834.3687
1665 | Commercial | other | 127734.5525
1665 | Commercial | space heating and cooling | 12682.051
1665 | Commercial | water heating | 1022.9631
1665 | Industrial | machine drives | 24688.6143
1665 | Industrial | other | 39221.3883
1665 | Industrial | process heat | 5534.7663
1665 | Residential | clothes and dish washing/drying | 9856.9822
1665 | Residential | other | 98280.2636
1665 | Residential | space heating and cooling | 41829.6593
1665 | Residential | water heating | 33793.5988
1665 | Transportation | heavy-duty trucks | 35.2424
1665 | Transportation | light-duty vehicles | 557.8892
1665 | Transportation | medium-duty trucks | 34.2459
1665 | Transportation | other | 828.2338
1666 | Commercial | other | 130883.8182
1666 | Commercial | space heating and cooling | 8984.7465
1666 | Commercial | water heating | 1074.3879
1666 | Industrial | machine drives | 24615.7345
1666 | Industrial | other | 39181.59
1666 | Industrial | process heat | 5561.9851
1666 | Residential | clothes and dish washing/drying | 14604.8111
1666 | Residential | other | 99668.8565
1666 | Residential | space heating and cooling | 36853.008
1666 | Residential | water heating | 37006.286
1666 | Transportation | heavy-duty trucks | 35.1698
1666 | Transportation | light-duty vehicles | 960.2749
1666 | Transportation | medium-duty trucks | 34.2172
1666 | Transportation | other | 825.5993
1667 | Commercial | other | 128643.5063
1667 | Commercial | space heating and cooling | 7384.6894
1667 | Commercial | water heating | 1066.4219
1667 | Industrial | machine drives | 23982.2
1667 | Industrial | other | 38219.719
1667 | Industrial | process heat | 5457.4433
1667 | Residential | clothes and dish washing/drying | 21125.4407
1667 | Residential | other | 97976.2568
1667 | Residential | space heating and cooling | 37440.0576
1667 | Residential | water heating | 35932.3165
1667 | Transportation | heavy-duty trucks | 34.2289
1667 | Transportation | light-duty vehicles | 1292.7866
1667 | Transportation | medium-duty trucks | 33.3313
1667 | Transportation | other | 804.2811
1668 | Commercial | other | 132834.1194
1668 | Commercial | space heating and cooling | 7221.7166
1668 | Commercial | water heating | 1107.8109
1668 | Industrial | machine drives | 24880.3576
1668 | Industrial | other | 39676.2603
1668 | Industrial | process heat | 5697.9337
1668 | Residential | clothes and dish washing/drying | 24038.9959
1668 | Residential | other | 98825.511
1668 | Residential | space heating and cooling | 27788.0874
1668 | Residential | water heating | 29095.5007
1668 | Transportation | heavy-duty trucks | 35.4918
1668 | Transportation | light-duty vehicles | 1702.6166
1668 | Transportation | medium-duty trucks | 34.5475
1668 | Transportation | other | 833.5654
1669 | Commercial | other | 131292.0904
1669 | Commercial | space heating and cooling | 8616.9244
1669 | Commercial | water heating | 1095.9694
1669 | Industrial | machine drives | 24888.5234
1669 | Industrial | other | 39651.5451
1669 | Industrial | process heat | 5729.8575
1669 | Residential | clothes and dish washing/drying | 25604.1275
1669 | Residential | other | 95660.8774
1669 | Residential | space heating and cooling | 23732.4851
1669 | Residential | water heating | 26669.8325
1669 | Transportation | heavy-duty trucks | 35.5134
1669 | Transportation | light-duty vehicles | 2103.6944
1669 | Transportation | medium-duty trucks | 34.5715
1669 | Transportation | other | 833.0967
1670 | Commercial | other | 131819.7858
1670 | Commercial | space heating and cooling | 8666.0523
1670 | Commercial | water heating | 1092.1074
1670 | Industrial | machine drives | 25265.4167
1670 | Industrial | other | 40174.7121
1670 | Industrial | process heat | 5818.0155
1670 | Residential | clothes and dish washing/drying | 25642.6623
1670 | Residential | other | 94586.5092
1670 | Residential | space heating and cooling | 21025.1186
1670 | Residential | water heating | 21192.603
1670 | Transportation | heavy-duty trucks | 36.136
1670 | Transportation | light-duty vehicles | 2229.8946
1670 | Transportation | medium-duty trucks | 35.1499
1670 | Transportation | other | 846.5244
1671 | Commercial | other | 131251.0191
1671 | Commercial | space heating and cooling | 8916.9134
1671 | Commercial | water heating | 1069.4122
1671 | Industrial | machine drives | 25380.5961
1671 | Industrial | other | 40182.5078
1671 | Industrial | process heat | 5819.4172
1671 | Residential | clothes and dish washing/drying | 24538.6712
1671 | Residential | other | 94534.8703
1671 | Residential | space heating and cooling | 18925.8769
1671 | Residential | water heating | 18440.5533
1671 | Transportation | heavy-duty trucks | 36.5094
1671 | Transportation | light-duty vehicles | 2312.0696
1671 | Transportation | medium-duty trucks | 35.4946
1671 | Transportation | other | 854.5506
1672 | Commercial | other | 129590.6708
1672 | Commercial | space heating and cooling | 8798.5095
1672 | Commercial | water heating | 1024.4218
1672 | Industrial | machine drives | 25114.7926
1672 | Industrial | other | 39623.5866
1672 | Industrial | process heat | 5715.1166
1672 | Residential | clothes and dish washing/drying | 22773.7104
1672 | Residential | other | 96744.9397
1672 | Residential | space heating and cooling | 18026.9265
1672 | Residential | water heating | 18141.0983
1672 | Transportation | heavy-duty trucks | 36.4768
1672 | Transportation | light-duty vehicles | 2441.8995
1672 | Transportation | medium-duty trucks | 35.4417
1672 | Transportation | other | 852.9928
1673 | Commercial | other | 128878.1475
1673 | Commercial | space heating and cooling | 9007.9552
1673 | Commercial | water heating | 976.5842
1673 | Industrial | machine drives | 25012.8104
1673 | Industrial | other | 39495.1157
1673 | Industrial | process heat | 5638.7125
1673 | Residential | clothes and dish washing/drying | 20483.8234
1673 | Residential | other | 101547.2701
1673 | Residential | space heating and cooling | 16764.5883
1673 | Residential | water heating | 18908.722
1673 | Transportation | heavy-duty trucks | 36.6832
1673 | Transportation | light-duty vehicles | 2685.1686
1673 | Transportation | medium-duty trucks | 35.6596
1673 | Transportation | other | 857.7129
1674 | Commercial | other | 126128.6139
1674 | Commercial | space heating and cooling | 8960.0657
1674 | Commercial | water heating | 901.9465
1674 | Industrial | machine drives | 24491.5972
1674 | Industrial | other | 38601.8524
1674 | Industrial | process heat | 5459.7993
1674 | Residential | clothes and dish washing/drying | 21941.7137
1674 | Residential | other | 112012.1859
1674 | Residential | space heating and cooling | 17977.2411
1674 | Residential | water heating | 20506.7744
1674 | Transportation | heavy-duty trucks | 36.0714
1674 | Transportation | light-duty vehicles | 2537.8399
1674 | Transportation | medium-duty trucks | 35.0274
1674 | Transportation | other | 842.6102
1675 | Commercial | other | 133797.7218
1675 | Commercial | space heating and cooling | 6574.9012
1675 | Commercial | water heating | 888.8763
1675 | Industrial | machine drives | 25702.1599
1675 | Industrial | other | 40402.9884
1675 | Industrial | process heat | 5801.9333
1675 | Residential | clothes and dish washing/drying | 21743.9193
1675 | Residential | other | 122896.873
1675 | Residential | space heating and cooling | 13829.0588
1675 | Residential | water heating | 24480.6601
1675 | Transportation | heavy-duty trucks | 37.8683
1675 | Transportation | light-duty vehicles | 3012.9467
1675 | Transportation | medium-duty trucks | 36.8601
1675 | Transportation | other | 888.9117
1676 | Commercial | other | 134670.2111
1676 | Commercial | space heating and cooling | 6282.296
1676 | Commercial | water heating | 831.0771
1676 | Industrial | machine drives | 25967.5361
1676 | Industrial | other | 40789.8088
1676 | Industrial | process heat | 5864.7464
1676 | Residential | clothes and dish washing/drying | 23289.5748
1676 | Residential | other | 121603.3307
1676 | Residential | space heating and cooling | 13899.9024
1676 | Residential | water heating | 29146.0626
1676 | Transportation | heavy-duty trucks | 38.3071
1676 | Transportation | light-duty vehicles | 3001.2187
1676 | Transportation | medium-duty trucks | 37.3044
1676 | Transportation | other | 900.3362
1677 | Commercial | other | 132994.033
1677 | Commercial | space heating and cooling | 6709.9045
1677 | Commercial | water heating | 767.3616
1677 | Industrial | machine drives | 26180.1444
1677 | Industrial | other | 41046.822
1677 | Industrial | process heat | 5925.2134
1677 | Residential | clothes and dish washing/drying | 21279.4296
1677 | Residential | other | 116493.697
1677 | Residential | space heating and cooling | 14523.4815
1677 | Residential | water heating | 29989.472
1677 | Transportation | heavy-duty trucks | 38.6247
1677 | Transportation | light-duty vehicles | 2564.9893
1677 | Transportation | medium-duty trucks | 37.5965
1677 | Transportation | other | 908.5584
1678 | Commercial | other | 128500.3545
1678 | Commercial | space heating and cooling | 6697.6331
1678 | Commercial | water heating | 690.3857
1678 | Industrial | machine drives | 26280.4064
1678 | Industrial | other | 41275.1465
1678 | Industrial | process heat | 5982.9039
1678 | Residential | clothes and dish washing/drying | 20495.332
1678 | Residential | other | 109674.7888
1678 | Residential | space heating and cooling | 16376.1243
1678 | Residential | water heating | 26852.9941
1678 | Transportation | heavy-duty trucks | 38.4544
1678 | Transportation | light-duty vehicles | 2128.6937
1678 | Transportation | medium-duty trucks | 37.4079
1678 | Transportation | other | 903.858
1679 | Commercial | other | 125140.0318
1679 | Commercial | space heating and cooling | 4616.0542
1679 | Commercial | water heating | 625.3481
1679 | Industrial | machine drives | 27165.1328
1679 | Industrial | other | 43399.394
1679 | Industrial | process heat | 6206.5474
1679 | Residential | clothes and dish washing/drying | 15536.865
1679 | Residential | other | 101365.3364
1679 | Residential | space heating and cooling | 21047.9981
1679 | Residential | water heating | 19936.7389
1679 | Transportation | heavy-duty trucks | 38.7595
1679 | Transportation | light-duty vehicles | 1679.8639
1679 | Transportation | medium-duty trucks | 37.7296
1679 | Transportation | other | 912.7118
1680 | Commercial | other | 118866.5857
1680 | Commercial | space heating and cooling | 4571.5181
1680 | Commercial | water heating | 557.017
1680 | Industrial | machine drives | 28151.6027
1680 | Industrial | other | 46388.2191
1680 | Industrial | process heat | 6417.5064
1680 | Residential | clothes and dish washing/drying | 9518.9541
1680 | Residential | other | 91551.7263
1680 | Residential | space heating and cooling | 26703.0166
1680 | Residential | water heating | 14270.3506
1680 | Transportation | heavy-duty trucks | 38.193
1680 | Transportation | light-duty vehicles | 1151.3931
1680 | Transportation | medium-duty trucks | 37.1711
1680 | Transportation | other | 900.0808
1681 | Commercial | other | 114966.1727
1681 | Commercial | space heating and cooling | 4051.0741
1681 | Commercial | water heating | 505.0532
1681 | Industrial | machine drives | 29127.2992
1681 | Industrial | other | 47027.8163
1681 | Industrial | process heat | 6723.1375
1681 | Residential | clothes and dish washing/drying | 5874.2048
1681 | Residential | other | 85461.3874
1681 | Residential | space heating and cooling | 31134.1986
1681 | Residential | water heating | 9265.1235
1681 | Transportation | heavy-duty trucks | 38.1192
1681 | Transportation | light-duty vehicles | 626.4388
1681 | Transportation | medium-duty trucks | 37.0922
1681 | Transportation | other | 900.9331
1682 | Commercial | other | 111579.7892
1682 | Commercial | space heating and cooling | 4009.4161
1682 | Commercial | water heating | 494.2953
1682 | Industrial | machine drives | 28628.1202
1682 | Industrial | other | 45593.005
1682 | Industrial | process heat | 6627.9084
1682 | Residential | clothes and dish washing/drying | 3556.5339
1682 | Residential | other | 81360.0456
1682 | Residential | space heating and cooling | 38182.5843
1682 | Residential | water heating | 6568.4529
1682 | Transportation | heavy-duty trucks | 37.5644
1682 | Transportation | light-duty vehicles | 268.8568
1682 | Transportation | medium-duty trucks | 36.4927
1682 | Transportation | other | 888.0218
1683 | Commercial | other | 109952.4544
1683 | Commercial | space heating and cooling | 4042.6518
1683 | Commercial | water heating | 496.6367
1683 | Industrial | machine drives | 27088.9503
1683 | Industrial | other | 41956.3483
1683 | Industrial | process heat | 6070.3907
1683 | Residential | clothes and dish washing/drying | 2901.6001
1683 | Residential | other | 79959.2331
1683 | Residential | space heating and cooling | 43745.006
1683 | Residential | water heating | 2443.469
1683 | Transportation | heavy-duty trucks | 37.443
1683 | Transportation | light-duty vehicles | 191.8246
1683 | Transportation | medium-duty trucks | 36.3022
1683 | Transportation | other | 880.9842
1684 | Commercial | other | 110528.5445
1684 | Commercial | space heating and cooling | 4181.9998
1684 | Commercial | water heating | 530.2894
1684 | Industrial | machine drives | 26169.6627
1684 | Industrial | other | 39683.4876
1684 | Industrial | process heat | 5874.1495
1684 | Residential | clothes and dish washing/drying | 2185.9236
1684 | Residential | other | 83579.6588
1684 | Residential | space heating and cooling | 49059.4391
1684 | Residential | water heating | 2442.4878
1684 | Transportation | heavy-duty trucks | 37.2758
1684 | Transportation | light-duty vehicles | 134.0007
1684 | Transportation | medium-duty trucks | 36.2118
1684 | Transportation | other | 882.9299
1685 | Commercial | other | 112004.174
1685 | Commercial | space heating and cooling | 4322.7439
1685 | Commercial | water heating | 598.2472
1685 | Industrial | machine drives | 25789.7966
1685 | Industrial | other | 38943.3478
1685 | Industrial | process heat | 5780.2734
1685 | Residential | clothes and dish washing/drying | 1482.244
1685 | Residential | other | 82835.1274
1685 | Residential | space heating and cooling | 53443.3197
1685 | Residential | water heating | 3174.038
1685 | Transportation | heavy-duty trucks | 37.1655
1685 | Transportation | light-duty vehicles | 41.9753
1685 | Transportation | medium-duty trucks | 36.0823
1685 | Transportation | other | 880.8414
1686 | Commercial | other | 115975.5461
1686 | Commercial | space heating and cooling | 4985.9678
1686 | Commercial | water heating | 710.0474
1686 | Industrial | machine drives | 25894.666
1686 | Industrial | other | 39423.3505
1686 | Industrial | process heat | 5814.0185
1686 | Residential | clothes and dish washing/drying | 1955.662
1686 | Residential | other | 84545.0192
1686 | Residential | space heating and cooling | 55062.9113
1686 | Residential | water heating | 3318.0857
1686 | Transportation | heavy-duty trucks | 37.2483
1686 | Transportation | light-duty vehicles | 80.7792
1686 | Transportation | medium-duty trucks | 36.1962
1686 | Transportation | other | 882.5848
1687 | Commercial | other | 115603.6674
1687 | Commercial | space heating and cooling | 5915.7422
1687 | Commercial | water heating | 808.5753
1687 | Industrial | machine drives | 24768.8355
1687 | Industrial | other | 38294.2463
1687 | Industrial | process heat | 5585.3461
1687 | Residential | clothes and dish washing/drying | 3131.4385
1687 | Residential | other | 87807.728
1687 | Residential | space heating and cooling | 58910.6952
1687 | Residential | water heating | 9368.4775
1687 | Transportation | heavy-duty trucks | 35.4496
1687 | Transportation | light-duty vehicles | 163.886
1687 | Transportation | medium-duty trucks | 34.4899
1687 | Transportation | other | 841.4803
1688 | Commercial | other | 120886.8267
1688 | Commercial | space heating and cooling | 8118.568
1688 | Commercial | water heating | 937.7701
1688 | Industrial | machine drives | 24915.6607
1688 | Industrial | other | 39101.8606
1688 | Industrial | process heat | 5629.1289
1688 | Residential | clothes and dish washing/drying | 6914.6905
1688 | Residential | other | 88269.0871
1688 | Residential | space heating and cooling | 39839.8423
1688 | Residential | water heating | 25261.3665
1688 | Transportation | heavy-duty trucks | 35.5711
1688 | Transportation | light-duty vehicles | 298.4807
1688 | Transportation | medium-duty trucks | 34.6241
1688 | Transportation | other | 839.0644
1689 | Commercial | other | 123351.4281
1689 | Commercial | space heating and cooling | 8350.3062
1689 | Commercial | water heating | 1018.8431
1689 | Industrial | machine drives | 24502.9681
1689 | Industrial | other | 38769.7394
1689 | Industrial | process heat | 5565.1235
1689 | Residential | clothes and dish washing/drying | 9779.1578
1689 | Residential | other | 90061.5389
1689 | Residential | space heating and cooling | 31825.2421
1689 | Residential | water heating | 33615.7977
1689 | Transportation | heavy-duty trucks | 34.9559
1689 | Transportation | light-duty vehicles | 551.1722
1689 | Transportation | medium-duty trucks | 34.0062
1689 | Transportation | other | 822.2614
1690 | Commercial | other | 125753.5279
1690 | Commercial | space heating and cooling | 6907.9628
1690 | Commercial | water heating | 1067.9794
1690 | Industrial | machine drives | 24340.8132
1690 | Industrial | other | 38672.6985
1690 | Industrial | process heat | 5549.1523
1690 | Residential | clothes and dish washing/drying | 14458.3487
1690 | Residential | other | 90646.4266
1690 | Residential | space heating and cooling | 25592.5252
1690 | Residential | water heating | 36762.3517
1690 | Transportation | heavy-duty trucks | 34.7459
1690 | Transportation | light-duty vehicles | 947.4676
1690 | Transportation | medium-duty trucks | 33.803
1690 | Transportation | other | 816.9962
1691 | Commercial | other | 124187.6012
1691 | Commercial | space heating and cooling | 5508.4806
1691 | Commercial | water heating | 1063.4219
1691 | Industrial | machine drives | 23804.7936
1691 | Industrial | other | 37883.4546
1691 | Industrial | process heat | 5430.2807
1691 | Residential | clothes and dish washing/drying | 21013.6834
1691 | Residential | other | 89497.795
1691 | Residential | space heating and cooling | 25704.258
1691 | Residential | water heating | 35848.2215
1691 | Transportation | heavy-duty trucks | 33.9594
1691 | Transportation | light-duty vehicles | 1281.154
1691 | Transportation | medium-duty trucks | 33.0783
1691 | Transportation | other | 798.5403
1692 | Commercial | other | 129503.5185
1692 | Commercial | space heating and cooling | 5733.7554
1692 | Commercial | water heating | 1110.9227
1692 | Industrial | machine drives | 24808.6259
1692 | Industrial | other | 39546.359
1692 | Industrial | process heat | 5676.9846
1692 | Residential | clothes and dish washing/drying | 24041.0311
1692 | Residential | other | 91697.8222
1692 | Residential | space heating and cooling | 17038.7473
1692 | Residential | water heating | 29176.7841
1692 | Transportation | heavy-duty trucks | 35.3285
1692 | Transportation | light-duty vehicles | 1698.5238
1692 | Transportation | medium-duty trucks | 34.4567
1692 | Transportation | other | 831.9382
1693 | Commercial | other | 129256.6761
1693 | Commercial | space heating and cooling | 6888.7225
1693 | Commercial | water heating | 1104.719
1693 | Industrial | machine drives | 24931.3694
1693 | Industrial | other | 39747.0502
1693 | Industrial | process heat | 5723.6374
1693 | Residential | clothes and dish washing/drying | 25751.3732
1693 | Residential | other | 89879.8327
1693 | Residential | space heating and cooling | 13931.3653
1693 | Residential | water heating | 26890.22
1693 | Transportation | heavy-duty trucks | 35.5279
1693 | Transportation | light-duty vehicles | 2112.3914
1693 | Transportation | medium-duty trucks | 34.6519
1693 | Transportation | other | 836.5995
1694 | Commercial | other | 129986.2817
1694 | Commercial | space heating and cooling | 7416.2041
1694 | Commercial | water heating | 1098.0885
1694 | Industrial | machine drives | 25235.6666
1694 | Industrial | other | 40230.3873
1694 | Industrial | process heat | 5806.7822
1694 | Residential | clothes and dish washing/drying | 25750.7653
1694 | Residential | other | 89366.6278
1694 | Residential | space heating and cooling | 12345.9595
1694 | Residential | water heating | 21306.2681
1694 | Transportation | heavy-duty trucks | 36.0472
1694 | Transportation | light-duty vehicles | 2236.9346
1694 | Transportation | medium-duty trucks | 35.1313
1694 | Transportation | other | 849.4458
1695 | Commercial | other | 129474.8837
1695 | Commercial | space heating and cooling | 7784.3913
1695 | Commercial | water heating | 1071.8202
1695 | Industrial | machine drives | 25291.0859
1695 | Industrial | other | 40202.3841
1695 | Industrial | process heat | 5784.2438
1695 | Residential | clothes and dish washing/drying | 24596.5665
1695 | Residential | other | 89987.2282
1695 | Residential | space heating and cooling | 11583.1513
1695 | Residential | water heating | 18500.1663
1695 | Transportation | heavy-duty trucks | 36.3514
1695 | Transportation | light-duty vehicles | 2315.3066
1695 | Transportation | medium-duty trucks | 35.4136
1695 | Transportation | other | 855.8416
1696 | Commercial | other | 128056.1968
1696 | Commercial | space heating and cooling | 7834.9589
1696 | Commercial | water heating | 1022.9829
1696 | Industrial | machine drives | 24993.2441
1696 | Industrial | other | 39639.1595
1696 | Industrial | process heat | 5666.2248
1696 | Residential | clothes and dish washing/drying | 22795.2729
1696 | Residential | other | 92847.2341
1696 | Residential | space heating and cooling | 11643.1319
1696 | Residential | water heating | 18158.4019
1696 | Transportation | heavy-duty trucks | 36.301
1696 | Transportation | light-duty vehicles | 2441.8526
1696 | Transportation | medium-duty trucks | 35.3282
1696 | Transportation | other | 853.0672
1697 | Commercial | other | 127400.1055
1697 | Commercial | space heating and cooling | 7949.3194
1697 | Commercial | water heating | 971.9262
1697 | Industrial | machine drives | 24809.7911
1697 | Industrial | other | 39410.2412
1697 | Industrial | process heat | 5584.408
1697 | Residential | clothes and dish washing/drying | 20448.4866
1697 | Residential | other | 97976.5744
1697 | Residential | space heating and cooling | 11016.181
1697 | Residential | water heating | 18864.925
1697 | Transportation | heavy-duty trucks | 36.4751
1697 | Transportation | light-duty vehicles | 2677.6585
1697 | Transportation | medium-duty trucks | 35.4491
1697 | Transportation | other | 855.5765
1698 | Commercial | other | 124037.0445
1698 | Commercial | space heating and cooling | 7616.094
1698 | Commercial | water heating | 891.8444
1698 | Industrial | machine drives | 24182.5698
1698 | Industrial | other | 38316.2765
1698 | Industrial | process heat | 5400.4482
1698 | Residential | clothes and dish washing/drying | 21783.4894
1698 | Residential | other | 107656.3199
1698 | Residential | space heating and cooling | 11572.9049
1698 | Residential | water heating | 20320.5445
1698 | Transportation | heavy-duty trucks | 35.7129
1698 | Transportation | light-duty vehicles | 2516.2026
1698 | Transportation | medium-duty trucks | 34.6757
1698 | Transportation | other | 836.4703
1699 | Commercial | other | 128691.0381
1699 | Commercial | space heating and cooling | 6167.2456
1699 | Commercial | water heating | 860.9756
1699 | Industrial | machine drives | 24983.6049
1699 | Industrial | other | 39455.5218
1699 | Industrial | process heat | 5549.8928
1699 | Residential | clothes and dish washing/drying | 21200.0455
1699 | Residential | other | 116523.2938
1699 | Residential | space heating and cooling | 8453.3766
1699 | Residential | water heating | 23854.3861
1699 | Transportation | heavy-duty trucks | 36.8518
1699 | Transportation | light-duty vehicles | 2931.261
1699 | Transportation | medium-duty trucks | 35.8534
1699 | Transportation | other | 864.6103
1700 | Commercial | other | 134026.4385
1700 | Commercial | space heating and cooling | 4912.294
1700 | Commercial | water heating | 830.3374
1700 | Industrial | machine drives | 25838.3259
1700 | Industrial | other | 40702.1652
1700 | Industrial | process heat | 5837.395
1700 | Residential | clothes and dish washing/drying | 23306.5635
1700 | Residential | other | 118441.685
1700 | Residential | space heating and cooling | 7978.0202
1700 | Residential | water heating | 29165.1126
1700 | Transportation | heavy-duty trucks | 38.2398
1700 | Transportation | light-duty vehicles | 3004.675
1700 | Transportation | medium-duty trucks | 37.3076
1700 | Transportation | other | 901.1357
1701 | Commercial | other | 134322.7841
1701 | Commercial | space heating and cooling | 4822.301
1701 | Commercial | water heating | 779.7429
1701 | Industrial | machine drives | 26341.5235
1701 | Industrial | other | 41450.2849
1701 | Industrial | process heat | 6028.7876
1701 | Residential | clothes and dish washing/drying | 21617.2756
1701 | Residential | other | 114297.1021
1701 | Residential | space heating and cooling | 7702.5414
1701 | Residential | water heating | 30401.0588
1701 | Transportation | heavy-duty trucks | 39.0198
1701 | Transportation | light-duty vehicles | 2609.64
1701 | Transportation | medium-duty trucks | 38.1385
1701 | Transportation | other | 925.7239
1702 | Commercial | other | 128725.1767
1702 | Commercial | space heating and cooling | 4533.7897
1702 | Commercial | water heating | 701.0511
1702 | Industrial | machine drives | 26413.094
1702 | Industrial | other | 41633.798
1702 | Industrial | process heat | 6098.0832
1702 | Residential | clothes and dish washing/drying | 20810.8751
1702 | Residential | other | 105899.27
1702 | Residential | space heating and cooling | 8423.1003
1702 | Residential | water heating | 27168.166
1702 | Transportation | heavy-duty trucks | 38.7893
1702 | Transportation | light-duty vehicles | 2165.295
1702 | Transportation | medium-duty trucks | 37.9193
1702 | Transportation | other | 921.6179
1703 | Commercial | other | 123345.2648
1703 | Commercial | space heating and cooling | 4312.0091
1703 | Commercial | water heating | 630.2753
1703 | Industrial | machine drives | 27175.3198
1703 | Industrial | other | 43518.1737
1703 | Industrial | process heat | 6290.7269
1703 | Residential | clothes and dish washing/drying | 15649.001
1703 | Residential | other | 95062.1356
1703 | Residential | space heating and cooling | 10566.7478
1703 | Residential | water heating | 20010.0024
1703 | Transportation | heavy-duty trucks | 38.8383
1703 | Transportation | light-duty vehicles | 1694.8909
1703 | Transportation | medium-duty trucks | 37.9433
1703 | Transportation | other | 923.136
1704 | Commercial | other | 116249.6075
1704 | Commercial | space heating and cooling | 4199.7165
1704 | Commercial | water heating | 557.264
1704 | Industrial | machine drives | 28675.7138
1704 | Industrial | other | 48090.4646
1704 | Industrial | process heat | 6534.4162
1704 | Residential | clothes and dish washing/drying | 9593.2276
1704 | Residential | other | 83563.7643
1704 | Residential | space heating and cooling | 13908.3486
1704 | Residential | water heating | 14333.9557
1704 | Transportation | heavy-duty trucks | 38.0978
1704 | Transportation | light-duty vehicles | 1132.1013
1704 | Transportation | medium-duty trucks | 37.2488
1704 | Transportation | other | 904.5897
1705 | Commercial | other | 102603.6918
1705 | Commercial | space heating and cooling | 3511.2355
1705 | Commercial | water heating | 445.5696
1705 | Industrial | machine drives | 35056.0545
1705 | Industrial | other | 64199.8003
1705 | Industrial | process heat | 8559.3198
1705 | Residential | clothes and dish washing/drying | 5827.8502
1705 | Residential | other | 66883.1783
1705 | Residential | space heating and cooling | 16753.2025
1705 | Residential | water heating | 9078.8183
1705 | Transportation | heavy-duty trucks | 34.4569
1705 | Transportation | light-duty vehicles | 326.0513
1705 | Transportation | medium-duty trucks | 33.719
1705 | Transportation | other | 818.5467
1706 | Commercial | other | 100109.8888
1706 | Commercial | space heating and cooling | 3267.6977
1706 | Commercial | water heating | 434.272
1706 | Industrial | machine drives | 35312.2367
1706 | Industrial | other | 65404.0554
1706 | Industrial | process heat | 8558.2686
1706 | Residential | clothes and dish washing/drying | 3434.2559
1706 | Residential | other | 63661.5177
1706 | Residential | space heating and cooling | 21640.999
1706 | Residential | water heating | 5124.1083
1706 | Transportation | heavy-duty trucks | 33.9633
1706 | Transportation | light-duty vehicles | 157.4477
1706 | Transportation | medium-duty trucks | 33.123
1706 | Transportation | other | 805.0656
1707 | Commercial | other | 98697.2092
1707 | Commercial | space heating and cooling | 3257.9449
1707 | Commercial | water heating | 435.2187
1707 | Industrial | machine drives | 35228.6869
1707 | Industrial | other | 65740.7965
1707 | Industrial | process heat | 8485.4013
1707 | Residential | clothes and dish washing/drying | 2415.372
1707 | Residential | other | 63582.3473
1707 | Residential | space heating and cooling | 25726.407
1707 | Residential | water heating | 2051.9975
1707 | Transportation | heavy-duty trucks | 33.6221
1707 | Transportation | light-duty vehicles | 82.0998
1707 | Transportation | medium-duty trucks | 32.7254
1707 | Transportation | other | 794.4583
1708 | Commercial | other | 99897.9136
1708 | Commercial | space heating and cooling | 3341.5137
1708 | Commercial | water heating | 469.1445
1708 | Industrial | machine drives | 35037.8947
1708 | Industrial | other | 64839.9819
1708 | Industrial | process heat | 8400.8714
1708 | Residential | clothes and dish washing/drying | 1930.032
1708 | Residential | other | 65482.8729
1708 | Residential | space heating and cooling | 29462.2611
1708 | Residential | water heating | 2866.33
1708 | Transportation | heavy-duty trucks | 33.6008
1708 | Transportation | light-duty vehicles | 86.2704
1708 | Transportation | medium-duty trucks | 32.7111
1708 | Transportation | other | 792.7808
1709 | Commercial | other | 105339.5773
1709 | Commercial | space heating and cooling | 3416.3039
1709 | Commercial | water heating | 552.2436
1709 | Industrial | machine drives | 35506.6826
1709 | Industrial | other | 65815.2681
1709 | Industrial | process heat | 8454.9066
1709 | Residential | clothes and dish washing/drying | 2123.6475
1709 | Residential | other | 70264.6955
1709 | Residential | space heating and cooling | 33427.9349
1709 | Residential | water heating | 6115.8601
1709 | Transportation | heavy-duty trucks | 33.9847
1709 | Transportation | light-duty vehicles | 65.435
1709 | Transportation | medium-duty trucks | 33.0845
1709 | Transportation | other | 799.3451
1710 | Commercial | other | 113737.1836
1710 | Commercial | space heating and cooling | 6254.1513
1710 | Commercial | water heating | 680.2496
1710 | Industrial | machine drives | 36477.2752
1710 | Industrial | other | 69900.2123
1710 | Industrial | process heat | 8701.4918
1710 | Residential | clothes and dish washing/drying | 2619.1429
1710 | Residential | other | 76499.6809
1710 | Residential | space heating and cooling | 34969.4696
1710 | Residential | water heating | 12607.9405
1710 | Transportation | heavy-duty trucks | 34.0291
1710 | Transportation | light-duty vehicles | 211.0566
1710 | Transportation | medium-duty trucks | 33.1499
1710 | Transportation | other | 797.664
1711 | Commercial | other | 114448.8658
1711 | Commercial | space heating and cooling | 11896.1249
1711 | Commercial | water heating | 786.3109
1711 | Industrial | machine drives | 35233.6295
1711 | Industrial | other | 71220.695
1711 | Industrial | process heat | 8667.7428
1711 | Residential | clothes and dish washing/drying | 5318.6815
1711 | Residential | other | 80453.6213
1711 | Residential | space heating and cooling | 36349.4592
1711 | Residential | water heating | 28538.0811
1711 | Transportation | heavy-duty trucks | 31.294
1711 | Transportation | light-duty vehicles | 527.686
1711 | Transportation | medium-duty trucks | 30.4917
1711 | Transportation | other | 736.4199
1712 | Commercial | other | 119732.5948
1712 | Commercial | space heating and cooling | 15581.583
1712 | Commercial | water heating | 938.7021
1712 | Industrial | machine drives | 36170.3441
1712 | Industrial | other | 76368.8745
1712 | Industrial | process heat | 9180.6578
1712 | Residential | clothes and dish washing/drying | 8565.0662
1712 | Residential | other | 78150.3092
1712 | Residential | space heating and cooling | 21679.7059
1712 | Residential | water heating | 40004.8434
1712 | Transportation | heavy-duty trucks | 30.0652
1712 | Transportation | light-duty vehicles | 963.9212
1712 | Transportation | medium-duty trucks | 29.4451
1712 | Transportation | other | 715.3339
1713 | Commercial | other | 127458.7734
1713 | Commercial | space heating and cooling | 11298.9253
1713 | Commercial | water heating | 1112.4675
1713 | Industrial | machine drives | 38038.937
1713 | Industrial | other | 81316.9102
1713 | Industrial | process heat | 9727.5385
1713 | Residential | clothes and dish washing/drying | 10610.5242
1713 | Residential | other | 78763.6958
1713 | Residential | space heating and cooling | 17120.5114
1713 | Residential | water heating | 33780.1118
1713 | Transportation | heavy-duty trucks | 30.0154
1713 | Transportation | light-duty vehicles | 1103.1549
1713 | Transportation | medium-duty trucks | 29.4336
1713 | Transportation | other | 716.0612
1714 | Commercial | other | 137462.0657
1714 | Commercial | space heating and cooling | 8720.8136
1714 | Commercial | water heating | 1286.1267
1714 | Industrial | machine drives | 40119.9363
1714 | Industrial | other | 85585.3716
1714 | Industrial | process heat | 10252.3701
1714 | Residential | clothes and dish washing/drying | 12529.5562
1714 | Residential | other | 79585.6734
1714 | Residential | space heating and cooling | 15073.4949
1714 | Residential | water heating | 19971.7809
1714 | Transportation | heavy-duty trucks | 30.9451
1714 | Transportation | light-duty vehicles | 1077.2037
1714 | Transportation | medium-duty trucks | 30.3347
1714 | Transportation | other | 738.6848
1715 | Commercial | other | 140025.8768
1715 | Commercial | space heating and cooling | 8537.7884
1715 | Commercial | water heating | 1362.9525
1715 | Industrial | machine drives | 40054.7749
1715 | Industrial | other | 85194.7063
1715 | Industrial | process heat | 10202.0172
1715 | Residential | clothes and dish washing/drying | 13112.9266
1715 | Residential | other | 78983.1591
1715 | Residential | space heating and cooling | 15427.0085
1715 | Residential | water heating | 17639.0356
1715 | Transportation | heavy-duty trucks | 30.7728
1715 | Transportation | light-duty vehicles | 1195.8343
1715 | Transportation | medium-duty trucks | 30.1477
1715 | Transportation | other | 734.248
1716 | Commercial | other | 141681.4121
1716 | Commercial | space heating and cooling | 9221.1051
1716 | Commercial | water heating | 1405.3436
1716 | Industrial | machine drives | 40126.7148
1716 | Industrial | other | 85492.7998
1716 | Industrial | process heat | 10238.8204
1716 | Residential | clothes and dish washing/drying | 14257.0091
1716 | Residential | other | 78530.8536
1716 | Residential | space heating and cooling | 10099.8217
1716 | Residential | water heating | 18275.0245
1716 | Transportation | heavy-duty trucks | 30.7474
1716 | Transportation | light-duty vehicles | 1439.5388
1716 | Transportation | medium-duty trucks | 30.1946
1716 | Transportation | other | 735.2061
1717 | Commercial | other | 142743.9595
1717 | Commercial | space heating and cooling | 10508.175
1717 | Commercial | water heating | 1422.5408
1717 | Industrial | machine drives | 40479.2904
1717 | Industrial | other | 86036.3687
1717 | Industrial | process heat | 10353.3396
1717 | Residential | clothes and dish washing/drying | 15213.3372
1717 | Residential | other | 77438.7277
1717 | Residential | space heating and cooling | 8903.983
1717 | Residential | water heating | 14889.6686
1717 | Transportation | heavy-duty trucks | 30.9246
1717 | Transportation | light-duty vehicles | 1639.6947
1717 | Transportation | medium-duty trucks | 30.3104
1717 | Transportation | other | 739.1318
1718 | Commercial | other | 142620.0526
1718 | Commercial | space heating and cooling | 11239.7298
1718 | Commercial | water heating | 1412.8215
1718 | Industrial | machine drives | 40647.8244
1718 | Industrial | other | 86026.7318
1718 | Industrial | process heat | 10420.279
1718 | Residential | clothes and dish washing/drying | 14654.2951
1718 | Residential | other | 77057.7701
1718 | Residential | space heating and cooling | 8632.2078
1718 | Residential | water heating | 13667.4815
1718 | Transportation | heavy-duty trucks | 31.0219
1718 | Transportation | light-duty vehicles | 1696.6168
1718 | Transportation | medium-duty trucks | 30.3991
1718 | Transportation | other | 741.6753
1719 | Commercial | other | 142732.0487
1719 | Commercial | space heating and cooling | 12039.4922
1719 | Commercial | water heating | 1396.8363
1719 | Industrial | machine drives | 40814.1488
1719 | Industrial | other | 85510.948
1719 | Industrial | process heat | 10413.7128
1719 | Residential | clothes and dish washing/drying | 12468.7256
1719 | Residential | other | 77176.9174
1719 | Residential | space heating and cooling | 9002.6373
1719 | Residential | water heating | 12411.1583
1719 | Transportation | heavy-duty trucks | 31.348
1719 | Transportation | light-duty vehicles | 1936.2693
1719 | Transportation | medium-duty trucks | 30.7208
1719 | Transportation | other | 750.114
1720 | Commercial | other | 140110.1937
1720 | Commercial | space heating and cooling | 12237.0419
1720 | Commercial | water heating | 1345.9372
1720 | Industrial | machine drives | 40200.8763
1720 | Industrial | other | 82965.771
1720 | Industrial | process heat | 10182.1622
1720 | Residential | clothes and dish washing/drying | 12072.4362
1720 | Residential | other | 80007.4129
1720 | Residential | space heating and cooling | 9359.4931
1720 | Residential | water heating | 13783.8909
1720 | Transportation | heavy-duty trucks | 31.4213
1720 | Transportation | light-duty vehicles | 2560.9621
1720 | Transportation | medium-duty trucks | 30.7705
1720 | Transportation | other | 750.2076
1721 | Commercial | other | 136500.9154
1721 | Commercial | space heating and cooling | 12310.8765
1721 | Commercial | water heating | 1270.2228
1721 | Industrial | machine drives | 39341.3582
1721 | Industrial | other | 79905.8074
1721 | Industrial | process heat | 9938.4889
1721 | Residential | clothes and dish washing/drying | 13451.4974
1721 | Residential | other | 84976.4756
1721 | Residential | space heating and cooling | 9352.3965
1721 | Residential | water heating | 14583.4316
1721 | Transportation | heavy-duty trucks | 31.5429
1721 | Transportation | light-duty vehicles | 3343.7946
1721 | Transportation | medium-duty trucks | 30.8853
1721 | Transportation | other | 752.8455
1722 | Commercial | other | 130988.2562
1722 | Commercial | space heating and cooling | 11925.6226
1722 | Commercial | water heating | 1151.0638
1722 | Industrial | machine drives | 38183.0851
1722 | Industrial | other | 76314.0043
1722 | Industrial | process heat | 9625.4809
1722 | Residential | clothes and dish washing/drying | 12869.2146
1722 | Residential | other | 96127.2114
1722 | Residential | space heating and cooling | 10126.2811
1722 | Residential | water heating | 16110.8109
1722 | Transportation | heavy-duty trucks | 31.4202
1722 | Transportation | light-duty vehicles | 3892.9273
1722 | Transportation | medium-duty trucks | 30.8112
1722 | Transportation | other | 750.3416
1723 | Commercial | other | 127778.3336
1723 | Commercial | space heating and cooling | 10314.7062
1723 | Commercial | water heating | 1015.5189
1723 | Industrial | machine drives | 37891.7375
1723 | Industrial | other | 74873.9384
1723 | Industrial | process heat | 9522.28
1723 | Residential | clothes and dish washing/drying | 13482.7739
1723 | Residential | other | 103859.7944
1723 | Residential | space heating and cooling | 8644.1788
1723 | Residential | water heating | 24787.4557
1723 | Transportation | heavy-duty trucks | 31.811
1723 | Transportation | light-duty vehicles | 3074.3459
1723 | Transportation | medium-duty trucks | 31.1924
1723 | Transportation | other | 758.8686
1724 | Commercial | other | 129065.1583
1724 | Commercial | space heating and cooling | 10298.9134
1724 | Commercial | water heating | 899.4463
1724 | Industrial | machine drives | 39084.304
1724 | Industrial | other | 76804.5756
1724 | Industrial | process heat | 9972.2677
1724 | Residential | clothes and dish washing/drying | 14495.6569
1724 | Residential | other | 107205.9281
1724 | Residential | space heating and cooling | 8014.7762
1724 | Residential | water heating | 26856.2621
1724 | Transportation | heavy-duty trucks | 33.1945
1724 | Transportation | light-duty vehicles | 1843.2645
1724 | Transportation | medium-duty trucks | 32.5642
1724 | Transportation | other | 793.8678
1725 | Commercial | other | 124234.4376
1725 | Commercial | space heating and cooling | 10778.2804
1725 | Commercial | water heating | 756.4577
1725 | Industrial | machine drives | 39226.0716
1725 | Industrial | other | 76799.6105
1725 | Industrial | process heat | 10110.9566
1725 | Residential | clothes and dish washing/drying | 15059.4829
1725 | Residential | other | 101522.7994
1725 | Residential | space heating and cooling | 7664.8413
1725 | Residential | water heating | 26345.2217
1725 | Transportation | heavy-duty trucks | 33.419
1725 | Transportation | light-duty vehicles | 1353.0858
1725 | Transportation | medium-duty trucks | 32.8239
1725 | Transportation | other | 803.3653
1726 | Commercial | other | 118426.823
1726 | Commercial | space heating and cooling | 5784.7128
1726 | Commercial | water heating | 636.3944
1726 | Industrial | machine drives | 39194.413
1726 | Industrial | other | 75957.3609
1726 | Industrial | process heat | 10163.5894
1726 | Residential | clothes and dish washing/drying | 15195.1674
1726 | Residential | other | 93545.7942
1726 | Residential | space heating and cooling | 7424.5504
1726 | Residential | water heating | 21951.6158
1726 | Transportation | heavy-duty trucks | 33.6502
1726 | Transportation | light-duty vehicles | 1027.5526
1726 | Transportation | medium-duty trucks | 33.0935
1726 | Transportation | other | 811.3158
1727 | Commercial | other | 110778.9395
1727 | Commercial | space heating and cooling | 4468.3844
1727 | Commercial | water heating | 538.8637
1727 | Industrial | machine drives | 38193.6794
1727 | Industrial | other | 72819.9886
1727 | Industrial | process heat | 9882.583
1727 | Residential | clothes and dish washing/drying | 13875.3596
1727 | Residential | other | 81216.8655
1727 | Residential | space heating and cooling | 7577.0453
1727 | Residential | water heating | 19070.1223
1727 | Transportation | heavy-duty trucks | 33.4039
1727 | Transportation | light-duty vehicles | 681.5259
1727 | Transportation | medium-duty trucks | 32.7937
1727 | Transportation | other | 804.4856
1728 | Commercial | other | 107057.1315
1728 | Commercial | space heating and cooling | 4013.0904
1728 | Commercial | water heating | 490.9029
1728 | Industrial | machine drives | 37588.3672
1728 | Industrial | other | 70895.7176
1728 | Industrial | process heat | 9503.2146
1728 | Residential | clothes and dish washing/drying | 8926.4078
1728 | Residential | other | 72069.8009
1728 | Residential | space heating and cooling | 8389.9621
1728 | Residential | water heating | 14335.4026
1728 | Transportation | heavy-duty trucks | 34.0913
1728 | Transportation | light-duty vehicles | 470.8154
1728 | Transportation | medium-duty trucks | 33.3831
1728 | Transportation | other | 817.4288
1729 | Commercial | other | 105901.8848
1729 | Commercial | space heating and cooling | 3634.7568
1729 | Commercial | water heating | 457.142
1729 | Industrial | machine drives | 36968.0917
1729 | Industrial | other | 68873.3344
1729 | Industrial | process heat | 9072.5154
1729 | Residential | clothes and dish washing/drying | 5984.4695
1729 | Residential | other | 66318.4588
1729 | Residential | space heating and cooling | 10158.5662
1729 | Residential | water heating | 9468.1162
1729 | Transportation | heavy-duty trucks | 35.1763
1729 | Transportation | light-duty vehicles | 269.4667
1729 | Transportation | medium-duty trucks | 34.348
1729 | Transportation | other | 839.4618
1730 | Commercial | other | 105566.0547
1730 | Commercial | space heating and cooling | 3316.7649
1730 | Commercial | water heating | 459.3133
1730 | Industrial | machine drives | 37340.0268
1730 | Industrial | other | 68856.6195
1730 | Industrial | process heat | 9049.1731
1730 | Residential | clothes and dish washing/drying | 3616.5551
1730 | Residential | other | 64200.7729
1730 | Residential | space heating and cooling | 12787.5954
1730 | Residential | water heating | 5421.3404
1730 | Transportation | heavy-duty trucks | 35.688
1730 | Transportation | light-duty vehicles | 165.7593
1730 | Transportation | medium-duty trucks | 34.7675
1730 | Transportation | other | 846.578
1731 | Commercial | other | 103128.7968
1731 | Commercial | space heating and cooling | 3133.6418
1731 | Commercial | water heating | 457.7613
1731 | Industrial | machine drives | 37101.9945
1731 | Industrial | other | 68870.9507
1731 | Industrial | process heat | 8904.6586
1731 | Residential | clothes and dish washing/drying | 2526.9516
1731 | Residential | other | 63086.0858
1731 | Residential | space heating and cooling | 14998.8277
1731 | Residential | water heating | 2167.6882
1731 | Transportation | heavy-duty trucks | 35.1427
1731 | Transportation | light-duty vehicles | 86.0035
1731 | Transportation | medium-duty trucks | 34.1735
1731 | Transportation | other | 829.752
1732 | Commercial | other | 103966.2459
1732 | Commercial | space heating and cooling | 3126.0059
1732 | Commercial | water heating | 492.9041
1732 | Industrial | machine drives | 36919.5647
1732 | Industrial | other | 67923.8903
1732 | Industrial | process heat | 8796.9442
1732 | Residential | clothes and dish washing/drying | 2018.1046
1732 | Residential | other | 64397.6167
1732 | Residential | space heating and cooling | 17393.2336
1732 | Residential | water heating | 3022.1443
1732 | Transportation | heavy-duty trucks | 35.1695
1732 | Transportation | light-duty vehicles | 90.1079
1732 | Transportation | medium-duty trucks | 34.1466
1732 | Transportation | other | 826.9597
1733 | Commercial | other | 109043.8898
1733 | Commercial | space heating and cooling | 3198.4387
1733 | Commercial | water heating | 578.8918
1733 | Industrial | machine drives | 37406.6252
1733 | Industrial | other | 68906.3644
1733 | Industrial | process heat | 8815.4333
1733 | Residential | clothes and dish washing/drying | 2217.2482
1733 | Residential | other | 68612.6181
1733 | Residential | space heating and cooling | 19907.6117
1733 | Residential | water heating | 6443.4934
1733 | Transportation | heavy-duty trucks | 35.5719
1733 | Transportation | light-duty vehicles | 68.7268
1733 | Transportation | medium-duty trucks | 34.4915
1733 | Transportation | other | 832.1177
1734 | Commercial | other | 117257.8055
1734 | Commercial | space heating and cooling | 5269.5718
1734 | Commercial | water heating | 710.9563
1734 | Industrial | machine drives | 38279.3768
1734 | Industrial | other | 72882.8695
1734 | Industrial | process heat | 9033.5641
1734 | Residential | clothes and dish washing/drying | 2735.892
1734 | Residential | other | 74717.5798
1734 | Residential | space heating and cooling | 20757.2793
1734 | Residential | water heating | 13268.1654
1734 | Transportation | heavy-duty trucks | 35.5265
1734 | Transportation | light-duty vehicles | 220.0026
1734 | Transportation | medium-duty trucks | 34.4207
1734 | Transportation | other | 827.5123
1735 | Commercial | other | 117164.1662
1735 | Commercial | space heating and cooling | 10106.8138
1735 | Commercial | water heating | 815.6997
1735 | Industrial | machine drives | 36740.3894
1735 | Industrial | other | 73769.3508
1735 | Industrial | process heat | 8938.9987
1735 | Residential | clothes and dish washing/drying | 5506.189
1735 | Residential | other | 78325.9868
1735 | Residential | space heating and cooling | 22149.9071
1735 | Residential | water heating | 29692.972
1735 | Transportation | heavy-duty trucks | 32.4835
1735 | Transportation | light-duty vehicles | 545.0077
1735 | Transportation | medium-duty trucks | 31.5215
1735 | Transportation | other | 758.7792
1736 | Commercial | other | 120541.0515
1736 | Commercial | space heating and cooling | 13674.8094
1736 | Commercial | water heating | 955.0153
1736 | Industrial | machine drives | 36790.0226
1736 | Industrial | other | 77426.9535
1736 | Industrial | process heat | 9265.6678
1736 | Residential | clothes and dish washing/drying | 8695.0658
1736 | Residential | other | 75834.7822
1736 | Residential | space heating and cooling | 12069.357
1736 | Residential | water heating | 40754.6743
1736 | Transportation | heavy-duty trucks | 30.5183
1736 | Transportation | light-duty vehicles | 977.1007
1736 | Transportation | medium-duty trucks | 29.8892
1736 | Transportation | other | 724.6895
1737 | Commercial | other | 127839.9161
1737 | Commercial | space heating and cooling | 10574.7726
1737 | Commercial | water heating | 1124.5033
1737 | Industrial | machine drives | 38323.2494
1737 | Industrial | other | 81825.0454
1737 | Industrial | process heat | 9768.4403
1737 | Residential | clothes and dish washing/drying | 10700.2442
1737 | Residential | other | 76615.2503
1737 | Residential | space heating and cooling | 9663.2715
1737 | Residential | water heating | 34177.3009
1737 | Transportation | heavy-duty trucks | 30.1997
1737 | Transportation | light-duty vehicles | 1111.8683
1737 | Transportation | medium-duty trucks | 29.6599
1737 | Transportation | other | 721.382
1738 | Commercial | other | 137942.316
1738 | Commercial | space heating and cooling | 9502.4124
1738 | Commercial | water heating | 1299.9577
1738 | Industrial | machine drives | 40335.4763
1738 | Industrial | other | 85982.3
1738 | Industrial | process heat | 10302.1801
1738 | Residential | clothes and dish washing/drying | 12623.9624
1738 | Residential | other | 77706.6909
1738 | Residential | space heating and cooling | 9066.0082
1738 | Residential | water heating | 20185.2839
1738 | Transportation | heavy-duty trucks | 31.0678
1738 | Transportation | light-duty vehicles | 1084.9876
1738 | Transportation | medium-duty trucks | 30.5226
1738 | Transportation | other | 743.815
1739 | Commercial | other | 141007.7013
1739 | Commercial | space heating and cooling | 10315.2073
1739 | Commercial | water heating | 1381.771
1739 | Industrial | machine drives | 40246.8335
1739 | Industrial | other | 85596.7416
1739 | Industrial | process heat | 10280.1925
1739 | Residential | clothes and dish washing/drying | 13227.9459
1739 | Residential | other | 77648.5931
1739 | Residential | space heating and cooling | 10357.4829
1739 | Residential | water heating | 17841.9096
1739 | Transportation | heavy-duty trucks | 30.9394
1739 | Transportation | light-duty vehicles | 1205.3864
1739 | Transportation | medium-duty trucks | 30.3975
1739 | Transportation | other | 739.9584
1740 | Commercial | other | 141991.4439
1740 | Commercial | space heating and cooling | 11814.0674
1740 | Commercial | water heating | 1411.7291
1740 | Industrial | machine drives | 39946.5052
1740 | Industrial | other | 85219.1691
1740 | Industrial | process heat | 10242.8913
1740 | Residential | clothes and dish washing/drying | 14277.6401
1740 | Residential | other | 77496.5521
1740 | Residential | space heating and cooling | 8289.3847
1740 | Residential | water heating | 18327.0534
1740 | Transportation | heavy-duty trucks | 30.715
1740 | Transportation | light-duty vehicles | 1441.3636
1740 | Transportation | medium-duty trucks | 30.2288
1740 | Transportation | other | 736.374
1741 | Commercial | other | 143191.8749
1741 | Commercial | space heating and cooling | 13562.67
1741 | Commercial | water heating | 1427.7255
1741 | Industrial | machine drives | 40255.5422
1741 | Industrial | other | 85683.4867
1741 | Industrial | process heat | 10347.0177
1741 | Residential | clothes and dish washing/drying | 15222.1212
1741 | Residential | other | 76831.3654
1741 | Residential | space heating and cooling | 8811.1784
1741 | Residential | water heating | 14914.6136
1741 | Transportation | heavy-duty trucks | 30.8312
1741 | Transportation | light-duty vehicles | 1640.709
1741 | Transportation | medium-duty trucks | 30.3379
1741 | Transportation | other | 739.7315
1742 | Commercial | other | 143080.8408
1742 | Commercial | space heating and cooling | 14823.9603
1742 | Commercial | water heating | 1415.2693
1742 | Industrial | machine drives | 40315.8412
1742 | Industrial | other | 85518.4486
1742 | Industrial | process heat | 10389.248
1742 | Residential | clothes and dish washing/drying | 14643.8091
1742 | Residential | other | 76797.1661
1742 | Residential | space heating and cooling | 10212.5344
1742 | Residential | water heating | 13664.6688
1742 | Transportation | heavy-duty trucks | 30.8812
1742 | Transportation | light-duty vehicles | 1694.161
1742 | Transportation | medium-duty trucks | 30.3946
1742 | Transportation | other | 741.0326
1743 | Commercial | other | 143464.1758
1743 | Commercial | space heating and cooling | 16040.8991
1743 | Commercial | water heating | 1399.4807
1743 | Industrial | machine drives | 40435.973
1743 | Industrial | other | 84932.7941
1743 | Industrial | process heat | 10389.8835
1743 | Residential | clothes and dish washing/drying | 12461.2914
1743 | Residential | other | 77247.9785
1743 | Residential | space heating and cooling | 11931.2211
1743 | Residential | water heating | 12401.1142
1743 | Transportation | heavy-duty trucks | 31.1865
1743 | Transportation | light-duty vehicles | 1932.8578
1743 | Transportation | medium-duty trucks | 30.6763
1743 | Transportation | other | 749.8113
1744 | Commercial | other | 140908.8413
1744 | Commercial | space heating and cooling | 16440.3032
1744 | Commercial | water heating | 1347.8131
1744 | Industrial | machine drives | 39728.5868
1744 | Industrial | other | 82301.0366
1744 | Industrial | process heat | 10168.0247
1744 | Residential | clothes and dish washing/drying | 12047.6739
1744 | Residential | other | 80122.3976
1744 | Residential | space heating and cooling | 13159.9164
1744 | Residential | water heating | 13755.4002
1744 | Transportation | heavy-duty trucks | 31.2067
1744 | Transportation | light-duty vehicles | 2554.5946
1744 | Transportation | medium-duty trucks | 30.7025
1744 | Transportation | other | 749.7255
1745 | Commercial | other | 136443.5131
1745 | Commercial | space heating and cooling | 16698.2254
1745 | Commercial | water heating | 1263.9096
1745 | Industrial | machine drives | 38609.9824
1745 | Industrial | other | 78775.0074
1745 | Industrial | process heat | 9887.029
1745 | Residential | clothes and dish washing/drying | 13351.7796
1745 | Residential | other | 84439.9484
1745 | Residential | space heating and cooling | 14183.6177
1745 | Residential | water heating | 14458.1631
1745 | Transportation | heavy-duty trucks | 31.1244
1745 | Transportation | light-duty vehicles | 3318.7376
1745 | Transportation | medium-duty trucks | 30.6453
1745 | Transportation | other | 748.4766
1746 | Commercial | other | 130267.1356
1746 | Commercial | space heating and cooling | 15881.2348
1746 | Commercial | water heating | 1140.4373
1746 | Industrial | machine drives | 37309.5934
1746 | Industrial | other | 74954.5526
1746 | Industrial | process heat | 9564.4324
1746 | Residential | clothes and dish washing/drying | 12725.6243
1746 | Residential | other | 94894.3386
1746 | Residential | space heating and cooling | 14967.0178
1746 | Residential | water heating | 15858.4629
1746 | Transportation | heavy-duty trucks | 30.8883
1746 | Transportation | light-duty vehicles | 3856.869
1746 | Transportation | medium-duty trucks | 30.4472
1746 | Transportation | other | 743.8376
1747 | Commercial | other | 126715.5786
1747 | Commercial | space heating and cooling | 14031.6897
1747 | Commercial | water heating | 1002.965
1747 | Industrial | machine drives | 37009.12
1747 | Industrial | other | 73518.1454
1747 | Industrial | process heat | 9407.5365
1747 | Residential | clothes and dish washing/drying | 13301.9771
1747 | Residential | other | 102495.8181
1747 | Residential | space heating and cooling | 13818.1351
1747 | Residential | water heating | 24398.0867
1747 | Transportation | heavy-duty trucks | 31.2608
1747 | Transportation | light-duty vehicles | 3041.1295
1747 | Transportation | medium-duty trucks | 30.7813
1747 | Transportation | other | 750.1274
1748 | Commercial | other | 128598.4177
1748 | Commercial | space heating and cooling | 13443.5872
1748 | Commercial | water heating | 891.1475
1748 | Industrial | machine drives | 38375.5563
1748 | Industrial | other | 75733.5419
1748 | Industrial | process heat | 9859.6537
1748 | Residential | clothes and dish washing/drying | 14347.953
1748 | Residential | other | 106392.1128
1748 | Residential | space heating and cooling | 12709.8678
1748 | Residential | water heating | 26534.5804
1748 | Transportation | heavy-duty trucks | 32.7229
1748 | Transportation | light-duty vehicles | 1828.86
1748 | Transportation | medium-duty trucks | 32.2416
1748 | Transportation | other | 786.8348
1749 | Commercial | other | 124895.6608
1749 | Commercial | space heating and cooling | 13087.8197
1749 | Commercial | water heating | 755.7527
1749 | Industrial | machine drives | 38812.1161
1749 | Industrial | other | 76310.2994
1749 | Industrial | process heat | 10078.7351
1749 | Residential | clothes and dish washing/drying | 15022.5138
1749 | Residential | other | 101609.1188
1749 | Residential | space heating and cooling | 11509.1451
1749 | Residential | water heating | 26251.0728
1749 | Transportation | heavy-duty trucks | 33.1969
1749 | Transportation | light-duty vehicles | 1351.948
1749 | Transportation | medium-duty trucks | 32.7359
1749 | Transportation | other | 802.3857
1750 | Commercial | other | 119168.4146
1750 | Commercial | space heating and cooling | 7823.5194
1750 | Commercial | water heating | 637.0235
1750 | Industrial | machine drives | 38876.7508
1750 | Industrial | other | 75617.7608
1750 | Industrial | process heat | 10163.3398
1750 | Residential | clothes and dish washing/drying | 15183.5493
1750 | Residential | other | 93625.7212
1750 | Residential | space heating and cooling | 10115.539
1750 | Residential | water heating | 21908.7517
1750 | Transportation | heavy-duty trucks | 33.4946
1750 | Transportation | light-duty vehicles | 1028.2776
1750 | Transportation | medium-duty trucks | 33.118
1750 | Transportation | other | 811.5976
1751 | Commercial | other | 111742.0775
1751 | Commercial | space heating and cooling | 5956.3068
1751 | Commercial | water heating | 541.7765
1751 | Industrial | machine drives | 38086.4624
1751 | Industrial | other | 72833.7589
1751 | Industrial | process heat | 9925.4944
1751 | Residential | clothes and dish washing/drying | 13932.2612
1751 | Residential | other | 81273.969
1751 | Residential | space heating and cooling | 8825.2806
1751 | Residential | water heating | 19127.4927
1751 | Transportation | heavy-duty trucks | 33.4002
1751 | Transportation | light-duty vehicles | 684.7139
1751 | Transportation | medium-duty trucks | 32.9314
1751 | Transportation | other | 807.9753
1752 | Commercial | other | 108031.9593
1752 | Commercial | space heating and cooling | 5038.0151
1752 | Commercial | water heating | 494.49
1752 | Industrial | machine drives | 37578.9258
1752 | Industrial | other | 71022.5562
1752 | Industrial | process heat | 9553.998
1752 | Residential | clothes and dish washing/drying | 8979.6214
1752 | Residential | other | 71978.6945
1752 | Residential | space heating and cooling | 8493.6365
1752 | Residential | water heating | 14415.1416
1752 | Transportation | heavy-duty trucks | 34.1374
1752 | Transportation | light-duty vehicles | 473.804
1752 | Transportation | medium-duty trucks | 33.5626
1752 | Transportation | other | 821.7776
1753 | Commercial | other | 107020.5918
1753 | Commercial | space heating and cooling | 4175.9651
1753 | Commercial | water heating | 462.0288
1753 | Industrial | machine drives | 37204.3443
1753 | Industrial | other | 69280.671
1753 | Industrial | process heat | 9167.319
1753 | Residential | clothes and dish washing/drying | 6037.501
1753 | Residential | other | 66262.9949
1753 | Residential | space heating and cooling | 9009.8748
1753 | Residential | water heating | 9561.6052
1753 | Transportation | heavy-duty trucks | 35.4283
1753 | Transportation | light-duty vehicles | 271.8944
1753 | Transportation | medium-duty trucks | 34.6391
1753 | Transportation | other | 846.2303
1754 | Commercial | other | 106181.9505
1754 | Commercial | space heating and cooling | 3655.362
1754 | Commercial | water heating | 462.992
1754 | Industrial | machine drives | 37538.6234
1754 | Industrial | other | 69123.1611
1754 | Industrial | process heat | 9144.3798
1754 | Residential | clothes and dish washing/drying | 3635.7325
1754 | Residential | other | 63307.0783
1754 | Residential | space heating and cooling | 10059.4061
1754 | Residential | water heating | 5458.9828
1754 | Transportation | heavy-duty trucks | 35.8437
1754 | Transportation | light-duty vehicles | 166.6358
1754 | Transportation | medium-duty trucks | 34.9246
1754 | Transportation | other | 850.3758
1755 | Commercial | other | 105128.4045
1755 | Commercial | space heating and cooling | 3372.5327
1755 | Commercial | water heating | 468.3351
1755 | Industrial | machine drives | 37837.7021
1755 | Industrial | other | 70084.3841
1755 | Industrial | process heat | 9144.4198
1755 | Residential | clothes and dish washing/drying | 2574.5797
1755 | Residential | other | 62554.6511
1755 | Residential | space heating and cooling | 11140.406
1755 | Residential | water heating | 2211.6994
1755 | Transportation | heavy-duty trucks | 35.7169
1755 | Transportation | light-duty vehicles | 87.643
1755 | Transportation | medium-duty trucks | 34.7783
1755 | Transportation | other | 844.9044
1756 | Commercial | other | 106508.254
1756 | Commercial | space heating and cooling | 3309.5754
1756 | Commercial | water heating | 507.7322
1756 | Industrial | machine drives | 37893.3306
1756 | Industrial | other | 69504.5072
1756 | Industrial | process heat | 9107.7784
1756 | Residential | clothes and dish washing/drying | 2067.3153
1756 | Residential | other | 63759.3609
1756 | Residential | space heating and cooling | 12406.6975
1756 | Residential | water heating | 3109.2641
1756 | Transportation | heavy-duty trucks | 35.9288
1756 | Transportation | light-duty vehicles | 92.3438
1756 | Transportation | medium-duty trucks | 34.8895
1756 | Transportation | other | 846.7903
1757 | Commercial | other | 111923.6445
1757 | Commercial | space heating and cooling | 3283.4288
1757 | Commercial | water heating | 598.2514
1757 | Industrial | machine drives | 38542.511
1757 | Industrial | other | 70750.234
1757 | Industrial | process heat | 9155.0526
1757 | Residential | clothes and dish washing/drying | 2277.8169
1757 | Residential | other | 67801.5677
1757 | Residential | space heating and cooling | 13764.2229
1757 | Residential | water heating | 6648.4675
1757 | Transportation | heavy-duty trucks | 36.4245
1757 | Transportation | light-duty vehicles | 70.5931
1757 | Transportation | medium-duty trucks | 35.3319
1757 | Transportation | other | 854.0462
1758 | Commercial | other | 120145.5641
1758 | Commercial | space heating and cooling | 4989.736
1758 | Commercial | water heating | 733.5634
1758 | Industrial | machine drives | 39384.6288
1758 | Industrial | other | 74735.1563
1758 | Industrial | process heat | 9356.6755
1758 | Residential | clothes and dish washing/drying | 2806.7345
1758 | Residential | other | 73870.3489
1758 | Residential | space heating and cooling | 14603.3663
1758 | Residential | water heating | 13662.9406
1758 | Transportation | heavy-duty trucks | 36.3175
1758 | Transportation | light-duty vehicles | 225.8004
1758 | Transportation | medium-duty trucks | 35.212
1758 | Transportation | other | 848.2505
1759 | Commercial | other | 119871.261
1759 | Commercial | space heating and cooling | 9413.1501
1759 | Commercial | water heating | 841.7641
1759 | Industrial | machine drives | 37764.4525
1759 | Industrial | other | 75573.8704
1759 | Industrial | process heat | 9269.9991
1759 | Residential | clothes and dish washing/drying | 5650.2054
1759 | Residential | other | 77283.238
1759 | Residential | space heating and cooling | 15701.3975
1759 | Residential | water heating | 30580.1823
1759 | Transportation | heavy-duty trucks | 33.1693
1759 | Transportation | light-duty vehicles | 559.0774
1759 | Transportation | medium-duty trucks | 32.1843
1759 | Transportation | other | 777.4583
1760 | Commercial | other | 121330.549
1760 | Commercial | space heating and cooling | 13065.7744
1760 | Commercial | water heating | 965.9197
1760 | Industrial | machine drives | 37161.8057
1760 | Industrial | other | 78015.1391
1760 | Industrial | process heat | 9398.3357
1760 | Residential | clothes and dish washing/drying | 8771.9606
1760 | Residential | other | 74883.5559
1760 | Residential | space heating and cooling | 9298.6498
1760 | Residential | water heating | 41168.1332
1760 | Transportation | heavy-duty trucks | 30.7342
1760 | Transportation | light-duty vehicles | 986.3182
1760 | Transportation | medium-duty trucks | 30.0896
1760 | Transportation | other | 730.8105
1761 | Commercial | other | 128287.1852
1761 | Commercial | space heating and cooling | 10922.2045
1761 | Commercial | water heating | 1131.4077
1761 | Industrial | machine drives | 38565.558
1761 | Industrial | other | 82184.2611
1761 | Industrial | process heat | 9858.9063
1761 | Residential | clothes and dish washing/drying | 10753.2345
1761 | Residential | other | 75909.6801
1761 | Residential | space heating and cooling | 7964.9796
1761 | Residential | water heating | 34350.9844
1761 | Transportation | heavy-duty trucks | 30.3434
1761 | Transportation | light-duty vehicles | 1118.2469
1761 | Transportation | medium-duty trucks | 29.7778
1761 | Transportation | other | 724.7472
1762 | Commercial | other | 138660.7531
1762 | Commercial | space heating and cooling | 10655.5462
1762 | Commercial | water heating | 1306.5242
1762 | Industrial | machine drives | 40501.7259
1762 | Industrial | other | 86246.2267
1762 | Industrial | process heat | 10384.5191
1762 | Residential | clothes and dish washing/drying | 12677.0175
1762 | Residential | other | 77342.2218
1762 | Residential | space heating and cooling | 7780.7919
1762 | Residential | water heating | 20282.0435
1762 | Transportation | heavy-duty trucks | 31.1978
1762 | Transportation | light-duty vehicles | 1090.2519
1762 | Transportation | medium-duty trucks | 30.6338
1762 | Transportation | other | 746.5825
1763 | Commercial | other | 142165.8159
1763 | Commercial | space heating and cooling | 11865.1796
1763 | Commercial | water heating | 1390.7167
1763 | Industrial | machine drives | 40505.093
1763 | Industrial | other | 86023.4619
1763 | Industrial | process heat | 10370.5375
1763 | Residential | clothes and dish washing/drying | 13312.0321
1763 | Residential | other | 77619.8063
1763 | Residential | space heating and cooling | 9581.7431
1763 | Residential | water heating | 17974.1629
1763 | Transportation | heavy-duty trucks | 31.1174
1763 | Transportation | light-duty vehicles | 1213.9426
1763 | Transportation | medium-duty trucks | 30.5276
1763 | Transportation | other | 744.2204
1764 | Commercial | other | 143276.7949
1764 | Commercial | space heating and cooling | 13656.9036
1764 | Commercial | water heating | 1420.2877
1764 | Industrial | machine drives | 40201.3671
1764 | Industrial | other | 85643.1027
1764 | Industrial | process heat | 10297.6827
1764 | Residential | clothes and dish washing/drying | 14362.846
1764 | Residential | other | 78139.1709
1764 | Residential | space heating and cooling | 8903.5235
1764 | Residential | water heating | 18451.687
1764 | Transportation | heavy-duty trucks | 30.8894
1764 | Transportation | light-duty vehicles | 1450.8296
1764 | Transportation | medium-duty trucks | 30.3509
1764 | Transportation | other | 740.1505
1765 | Commercial | other | 145039.742
1765 | Commercial | space heating and cooling | 15605.7481
1765 | Commercial | water heating | 1438.6493
1765 | Industrial | machine drives | 40612.4397
1765 | Industrial | other | 86329.7601
1765 | Industrial | process heat | 10420.6777
1765 | Residential | clothes and dish washing/drying | 15346.6013
1765 | Residential | other | 78091.1406
1765 | Residential | space heating and cooling | 10119.1398
1765 | Residential | water heating | 15057.1443
1765 | Transportation | heavy-duty trucks | 31.0817
1765 | Transportation | light-duty vehicles | 1655.1781
1765 | Transportation | medium-duty trucks | 30.5472
1765 | Transportation | other | 745.186
1766 | Commercial | other | 145228.8282
1766 | Commercial | space heating and cooling | 17147.8552
1766 | Commercial | water heating | 1427.1041
1766 | Industrial | machine drives | 40731.4787
1766 | Industrial | other | 86253.3227
1766 | Industrial | process heat | 10486.4748
1766 | Residential | clothes and dish washing/drying | 14771.8692
1766 | Residential | other | 78404.2762
1766 | Residential | space heating and cooling | 12173.3225
1766 | Residential | water heating | 13805.0365
1766 | Transportation | heavy-duty trucks | 31.1693
1766 | Transportation | light-duty vehicles | 1711.1709
1766 | Transportation | medium-duty trucks | 30.5951
1766 | Transportation | other | 747.113
1767 | Commercial | other | 145630.9504
1767 | Commercial | space heating and cooling | 18635.4646
1767 | Commercial | water heating | 1407.9361
1767 | Industrial | machine drives | 40802.2066
1767 | Industrial | other | 85594.2494
1767 | Industrial | process heat | 10467.4903
1767 | Residential | clothes and dish washing/drying | 12565.0792
1767 | Residential | other | 79032.4558
1767 | Residential | space heating and cooling | 14665.4718
1767 | Residential | water heating | 12522.9181
1767 | Transportation | heavy-duty trucks | 31.4748
1767 | Transportation | light-duty vehicles | 1951.8012
1767 | Transportation | medium-duty trucks | 30.9212
1767 | Transportation | other | 755.4076
1768 | Commercial | other | 143102.463
1768 | Commercial | space heating and cooling | 19075.4621
1768 | Commercial | water heating | 1355.1916
1768 | Industrial | machine drives | 40092.5033
1768 | Industrial | other | 82907.0194
1768 | Industrial | process heat | 10249.342
1768 | Residential | clothes and dish washing/drying | 12150.7727
1768 | Residential | other | 81990.5205
1768 | Residential | space heating and cooling | 16143.6454
1768 | Residential | water heating | 13879.2124
1768 | Transportation | heavy-duty trucks | 31.5018
1768 | Transportation | light-duty vehicles | 2578.7841
1768 | Transportation | medium-duty trucks | 30.9054
1768 | Transportation | other | 755.0479
1769 | Commercial | other | 138352.673
1769 | Commercial | space heating and cooling | 19292.5608
1769 | Commercial | water heating | 1267.299
1769 | Industrial | machine drives | 38890.9563
1769 | Industrial | other | 79201.166
1769 | Industrial | process heat | 9964.6009
1769 | Residential | clothes and dish washing/drying | 13426.0366
1769 | Residential | other | 86229.291
1769 | Residential | space heating and cooling | 17513.6989
1769 | Residential | water heating | 14551.1962
1769 | Transportation | heavy-duty trucks | 31.3615
1769 | Transportation | light-duty vehicles | 3341.5115
1769 | Transportation | medium-duty trucks | 30.7898
1769 | Transportation | other | 752.4231
1770 | Commercial | other | 131504.7304
1770 | Commercial | space heating and cooling | 18424.4917
1770 | Commercial | water heating | 1138.2334
1770 | Industrial | machine drives | 37415.8848
1770 | Industrial | other | 75061.0748
1770 | Industrial | process heat | 9620.3013
1770 | Residential | clothes and dish washing/drying | 12751.817
1770 | Residential | other | 96074.2606
1770 | Residential | space heating and cooling | 18639.4499
1770 | Residential | water heating | 15920.6328
1770 | Transportation | heavy-duty trucks | 31.0271
1770 | Transportation | light-duty vehicles | 3863.2312
1770 | Transportation | medium-duty trucks | 30.4883
1770 | Transportation | other | 745.3139
1771 | Commercial | other | 126818.488
1771 | Commercial | space heating and cooling | 16414.5878
1771 | Commercial | water heating | 995.0973
1771 | Industrial | machine drives | 36875.1956
1771 | Industrial | other | 73189.8714
1771 | Industrial | process heat | 9415.0597
1771 | Residential | clothes and dish washing/drying | 13248.6624
1771 | Residential | other | 102782.2081
1771 | Residential | space heating and cooling | 17712.9338
1771 | Residential | water heating | 24261.013
1771 | Transportation | heavy-duty trucks | 31.1577
1771 | Transportation | light-duty vehicles | 3027.3267
1771 | Transportation | medium-duty trucks | 30.646
1771 | Transportation | other | 747.5942
1772 | Commercial | other | 127997.6993
1772 | Commercial | space heating and cooling | 15553.8827
1772 | Commercial | water heating | 881.6845
1772 | Industrial | machine drives | 38098.1151
1772 | Industrial | other | 75148.6155
1772 | Industrial | process heat | 9831.1627
1772 | Residential | clothes and dish washing/drying | 14248.7999
1772 | Residential | other | 106030.4319
1772 | Residential | space heating and cooling | 16184.0497
1772 | Residential | water heating | 26315.2049
1772 | Transportation | heavy-duty trucks | 32.5227
1772 | Transportation | light-duty vehicles | 1816.3631
1772 | Transportation | medium-duty trucks | 31.9911
1772 | Transportation | other | 781.7475
1773 | Commercial | other | 124182.8357
1773 | Commercial | space heating and cooling | 14853.4238
1773 | Commercial | water heating | 747.9372
1773 | Industrial | machine drives | 38539.7168
1773 | Industrial | other | 75672.1973
1773 | Industrial | process heat | 10050.2297
1773 | Residential | clothes and dish washing/drying | 14911.2871
1773 | Residential | other | 101202.1818
1773 | Residential | space heating and cooling | 14643.883
1773 | Residential | water heating | 26019.3985
1773 | Transportation | heavy-duty trucks | 32.9913
1773 | Transportation | light-duty vehicles | 1341.5668
1773 | Transportation | medium-duty trucks | 32.4999
1773 | Transportation | other | 796.573
1774 | Commercial | other | 118637.9648
1774 | Commercial | space heating and cooling | 9444.2251
1774 | Commercial | water heating | 632.203
1774 | Industrial | machine drives | 38637.2226
1774 | Industrial | other | 75026.019
1774 | Industrial | process heat | 10165.7598
1774 | Residential | clothes and dish washing/drying | 15093.9618
1774 | Residential | other | 93330.8352
1774 | Residential | space heating and cooling | 12733.1689
1774 | Residential | water heating | 21774.3865
1774 | Transportation | heavy-duty trucks | 33.3159
1774 | Transportation | light-duty vehicles | 1021.8622
1774 | Transportation | medium-duty trucks | 32.8608
1774 | Transportation | other | 806.8152
1775 | Commercial | other | 111380.8716
1775 | Commercial | space heating and cooling | 7313.4007
1775 | Commercial | water heating | 538.7273
1775 | Industrial | machine drives | 37885.4175
1775 | Industrial | other | 72322.8532
1775 | Industrial | process heat | 9947.5113
1775 | Residential | clothes and dish washing/drying | 13858.5882
1775 | Residential | other | 81023.8381
1775 | Residential | space heating and cooling | 10685.9543
1775 | Residential | water heating | 19025.1285
1775 | Transportation | heavy-duty trucks | 33.2323
1775 | Transportation | light-duty vehicles | 681.3785
1775 | Transportation | medium-duty trucks | 32.7158
1775 | Transportation | other | 804.2462
1776 | Commercial | other | 108003.1694
1776 | Commercial | space heating and cooling | 6004.1057
1776 | Commercial | water heating | 494.1827
1776 | Industrial | machine drives | 37534.8798
1776 | Industrial | other | 70773.6614
1776 | Industrial | process heat | 9617.8855
1776 | Residential | clothes and dish washing/drying | 8973.0334
1776 | Residential | other | 71717.6321
1776 | Residential | space heating and cooling | 9293.6311
1776 | Residential | water heating | 14409.4057
1776 | Transportation | heavy-duty trucks | 34.1287
1776 | Transportation | light-duty vehicles | 473.289
1776 | Transportation | medium-duty trucks | 33.4501
1776 | Transportation | other | 821.2409
1777 | Commercial | other | 107119.7432
1777 | Commercial | space heating and cooling | 4856.7266
1777 | Commercial | water heating | 462.5197
1777 | Industrial | machine drives | 37219.009
1777 | Industrial | other | 69177.7145
1777 | Industrial | process heat | 9228.9955
1777 | Residential | clothes and dish washing/drying | 6038.6586
1777 | Residential | other | 66049.5923
1777 | Residential | space heating and cooling | 9214.9225
1777 | Residential | water heating | 9568.0537
1777 | Transportation | heavy-duty trucks | 35.4672
1777 | Transportation | light-duty vehicles | 272.0416
1777 | Transportation | medium-duty trucks | 34.5936
1777 | Transportation | other | 846.7115
1778 | Commercial | other | 106216.1721
1778 | Commercial | space heating and cooling | 4129.7261
1778 | Commercial | water heating | 463.5214
1778 | Industrial | machine drives | 37550.2237
1778 | Industrial | other | 68981.0735
1778 | Industrial | process heat | 9213.4849
1778 | Residential | clothes and dish washing/drying | 3635.8711
1778 | Residential | other | 62970.1034
1778 | Residential | space heating and cooling | 9810.2154
1778 | Residential | water heating | 5462.0867
1778 | Transportation | heavy-duty trucks | 35.8436
1778 | Transportation | light-duty vehicles | 166.6552
1778 | Transportation | medium-duty trucks | 34.8831
1778 | Transportation | other | 850.8017
1779 | Commercial | other | 105212.4204
1779 | Commercial | space heating and cooling | 3762.5332
1779 | Commercial | water heating | 469.1484
1779 | Industrial | machine drives | 37883.8259
1779 | Industrial | other | 69986.4548
1779 | Industrial | process heat | 9220.5492
1779 | Residential | clothes and dish washing/drying | 2576.6383
1779 | Residential | other | 62138.9877
1779 | Residential | space heating and cooling | 10645.8711
1779 | Residential | water heating | 2215.8146
1779 | Transportation | heavy-duty trucks | 35.7804
1779 | Transportation | light-duty vehicles | 87.7614
1779 | Transportation | medium-duty trucks | 34.732
1779 | Transportation | other | 845.9246
1780 | Commercial | other | 106511.4458
1780 | Commercial | space heating and cooling | 3631.743
1780 | Commercial | water heating | 508.4272
1780 | Industrial | machine drives | 37961.6626
1780 | Industrial | other | 69448.579
1780 | Industrial | process heat | 9176.5436
1780 | Residential | clothes and dish washing/drying | 2069.5909
1780 | Residential | other | 63234.6591
1780 | Residential | space heating and cooling | 11663.9816
1780 | Residential | water heating | 3114.6976
1780 | Transportation | heavy-duty trucks | 35.9713
1780 | Transportation | light-duty vehicles | 92.4137
1780 | Transportation | medium-duty trucks | 34.8981
1780 | Transportation | other | 847.7577
1781 | Commercial | other | 111790.5836
1781 | Commercial | space heating and cooling | 3513.0416
1781 | Commercial | water heating | 598.989
1781 | Industrial | machine drives | 38597.9166
1781 | Industrial | other | 70694.2199
1781 | Industrial | process heat | 9218.4752
1781 | Residential | clothes and dish washing/drying | 2280.1708
1781 | Residential | other | 67083.6132
1781 | Residential | space heating and cooling | 12790.8746
1781 | Residential | water heating | 6657.1413
1781 | Transportation | heavy-duty trucks | 36.5146
1781 | Transportation | light-duty vehicles | 70.7611
1781 | Transportation | medium-duty trucks | 35.3209
1781 | Transportation | other | 854.8897
1782 | Commercial | other | 119933.7328
1782 | Commercial | space heating and cooling | 5186.4037
1782 | Commercial | water heating | 733.8041
1782 | Industrial | machine drives | 39388.9865
1782 | Industrial | other | 74572.1446
1782 | Industrial | process heat | 9416.9275
1782 | Residential | clothes and dish washing/drying | 2808.4448
1782 | Residential | other | 73024.5183
1782 | Residential | space heating and cooling | 13620.0416
1782 | Residential | water heating | 13668.2368
1782 | Transportation | heavy-duty trucks | 36.3743
1782 | Transportation | light-duty vehicles | 225.9302
1782 | Transportation | medium-duty trucks | 35.1989
1782 | Transportation | other | 848.3188
1783 | Commercial | other | 120138.4458
1783 | Commercial | space heating and cooling | 9335.8621
1783 | Commercial | water heating | 846.8526
1783 | Industrial | machine drives | 37929.5841
1783 | Industrial | other | 75709.5835
1783 | Industrial | process heat | 9396.9029
1783 | Residential | clothes and dish washing/drying | 5676.8006
1783 | Residential | other | 76608.7225
1783 | Residential | space heating and cooling | 14677.9051
1783 | Residential | water heating | 30737.6632
1783 | Transportation | heavy-duty trucks | 33.3299
1783 | Transportation | light-duty vehicles | 561.7951
1783 | Transportation | medium-duty trucks | 32.2697
1783 | Transportation | other | 780.5294
1784 | Commercial | other | 121296.2918
1784 | Commercial | space heating and cooling | 13083.0985
1784 | Commercial | water heating | 967.2811
1784 | Industrial | machine drives | 37222.9669
1784 | Industrial | other | 77986.7271
1784 | Industrial | process heat | 9417.3982
1784 | Residential | clothes and dish washing/drying | 8783.774
1784 | Residential | other | 74553.6742
1784 | Residential | space heating and cooling | 9265.4317
1784 | Residential | water heating | 41226.4673
1784 | Transportation | heavy-duty trucks | 30.8013
1784 | Transportation | light-duty vehicles | 988.068
1784 | Transportation | medium-duty trucks | 30.128
1784 | Transportation | other | 731.7006
1785 | Commercial | other | 128603.6043
1785 | Commercial | space heating and cooling | 11441.3514
1785 | Commercial | water heating | 1133.9219
1785 | Industrial | machine drives | 38666.185
1785 | Industrial | other | 82211.721
1785 | Industrial | process heat | 9881.3204
1785 | Residential | clothes and dish washing/drying | 10772.1117
1785 | Residential | other | 76063.7772
1785 | Residential | space heating and cooling | 8326.9175
1785 | Residential | water heating | 34423.907
1785 | Transportation | heavy-duty trucks | 30.4008
1785 | Transportation | light-duty vehicles | 1120.6276
1785 | Transportation | medium-duty trucks | 29.8188
1785 | Transportation | other | 725.8278
1786 | Commercial | other | 139282.0308
1786 | Commercial | space heating and cooling | 11500.6725
1786 | Commercial | water heating | 1310.1941
1786 | Industrial | machine drives | 40658.9099
1786 | Industrial | other | 86392.0565
1786 | Industrial | process heat | 10408.039
1786 | Residential | clothes and dish washing/drying | 12703.7107
1786 | Residential | other | 77933.8837
1786 | Residential | space heating and cooling | 8695.3339
1786 | Residential | water heating | 20345.1635
1786 | Transportation | heavy-duty trucks | 31.2824
1786 | Transportation | light-duty vehicles | 1093.222
1786 | Transportation | medium-duty trucks | 30.673
1786 | Transportation | other | 748.0802
1787 | Commercial | other | 143044.627
1787 | Commercial | space heating and cooling | 12998.9229
1787 | Commercial | water heating | 1395.054
1787 | Industrial | machine drives | 40723.539
1787 | Industrial | other | 86311.757
1787 | Industrial | process heat | 10398.1474
1787 | Residential | clothes and dish washing/drying | 13351.0293
1787 | Residential | other | 78393.3013
1787 | Residential | space heating and cooling | 11040.9012
1787 | Residential | water heating | 18036.5455
1787 | Transportation | heavy-duty trucks | 31.2058
1787 | Transportation | light-duty vehicles | 1218.4783
1787 | Transportation | medium-duty trucks | 30.5844
1787 | Transportation | other | 746.4942
1788 | Commercial | other | 144031.1146
1788 | Commercial | space heating and cooling | 15051.6815
1788 | Commercial | water heating | 1423.476
1788 | Industrial | machine drives | 40408.2621
1788 | Industrial | other | 85926.5804
1788 | Industrial | process heat | 10293.1235
1788 | Residential | clothes and dish washing/drying | 14402.427
1788 | Residential | other | 79142.1004
1788 | Residential | space heating and cooling | 11475.4888
1788 | Residential | water heating | 18509.3156
1788 | Transportation | heavy-duty trucks | 30.9333
1788 | Transportation | light-duty vehicles | 1454.9182
1788 | Transportation | medium-duty trucks | 30.3993
1788 | Transportation | other | 741.7853
1789 | Commercial | other | 145274.499
1789 | Commercial | space heating and cooling | 17214.8376
1789 | Commercial | water heating | 1437.8998
1789 | Industrial | machine drives | 40662.3644
1789 | Industrial | other | 86295.0795
1789 | Industrial | process heat | 10376.5119
1789 | Residential | clothes and dish washing/drying | 15331.4282
1789 | Residential | other | 78878.4132
1789 | Residential | space heating and cooling | 13395.3252
1789 | Residential | water heating | 15057.8449
1789 | Transportation | heavy-duty trucks | 31.0015
1789 | Transportation | light-duty vehicles | 1653.1352
1789 | Transportation | medium-duty trucks | 30.4683
1789 | Transportation | other | 743.8168
1790 | Commercial | other | 145152.1629
1790 | Commercial | space heating and cooling | 19112.1799
1790 | Commercial | water heating | 1422.959
1790 | Industrial | machine drives | 40654.2821
1790 | Industrial | other | 85961.9891
1790 | Industrial | process heat | 10402.3555
1790 | Residential | clothes and dish washing/drying | 14717.3915
1790 | Residential | other | 79018.0867
1790 | Residential | space heating and cooling | 16328.6652
1790 | Residential | water heating | 13768.9096
1790 | Transportation | heavy-duty trucks | 30.9744
1790 | Transportation | light-duty vehicles | 1704.714
1790 | Transportation | medium-duty trucks | 30.4435
1790 | Transportation | other | 743.9228
1791 | Commercial | other | 144833.3432
1791 | Commercial | space heating and cooling | 20814.2493
1791 | Commercial | water heating | 1397.2664
1791 | Industrial | machine drives | 40498.4085
1791 | Industrial | other | 84842.2608
1791 | Industrial | process heat | 10344.3536
1791 | Residential | clothes and dish washing/drying | 12456.8943
1791 | Residential | other | 79191.1926
1791 | Residential | space heating and cooling | 19588.3388
1791 | Residential | water heating | 12424.2961
1791 | Transportation | heavy-duty trucks | 31.1109
1791 | Transportation | light-duty vehicles | 1934.8202
1791 | Transportation | medium-duty trucks | 30.6175
1791 | Transportation | other | 748.5857
1792 | Commercial | other | 141583.2647
1792 | Commercial | space heating and cooling | 21337.7042
1792 | Commercial | water heating | 1337.8425
1792 | Industrial | machine drives | 39579.9155
1792 | Industrial | other | 81801.5571
1792 | Industrial | process heat | 10084.3857
1792 | Residential | clothes and dish washing/drying | 11986.4396
1792 | Residential | other | 81547.5102
1792 | Residential | space heating and cooling | 21536.1152
1792 | Residential | water heating | 13695.1896
1792 | Transportation | heavy-duty trucks | 30.9903
1792 | Transportation | light-duty vehicles | 2544.3234
1792 | Transportation | medium-duty trucks | 30.4845
1792 | Transportation | other | 745.052
1793 | Commercial | other | 136557.9969
1793 | Commercial | space heating and cooling | 21595.8133
1793 | Commercial | water heating | 1248.653
1793 | Industrial | machine drives | 38288.7936
1793 | Industrial | other | 77978.5554
1793 | Industrial | process heat | 9763.0452
1793 | Residential | clothes and dish washing/drying | 13221.0136
1793 | Residential | other | 85320.4693
1793 | Residential | space heating and cooling | 23285.6683
1793 | Residential | water heating | 14327.8314
1793 | Transportation | heavy-duty trucks | 30.7758
1793 | Transportation | light-duty vehicles | 3291.8085
1793 | Transportation | medium-duty trucks | 30.3038
1793 | Transportation | other | 741.397
1794 | Commercial | other | 129582.0487
1794 | Commercial | space heating and cooling | 20867.8435
1794 | Commercial | water heating | 1119.2644
1794 | Industrial | machine drives | 36759.6501
1794 | Industrial | other | 73758.6477
1794 | Industrial | process heat | 9386.9498
1794 | Residential | clothes and dish washing/drying | 12532.8161
1794 | Residential | other | 94848.1071
1794 | Residential | space heating and cooling | 24678.634
1794 | Residential | water heating | 15643.8388
1794 | Transportation | heavy-duty trucks | 30.367
1794 | Transportation | light-duty vehicles | 3800.3389
1794 | Transportation | medium-duty trucks | 29.9399
1794 | Transportation | other | 732.9166
1795 | Commercial | other | 124748.186
1795 | Commercial | space heating and cooling | 18675.4793
1795 | Commercial | water heating | 977.1628
1795 | Industrial | machine drives | 36101.7255
1795 | Industrial | other | 71684.7956
1795 | Industrial | process heat | 9185.3826
1795 | Residential | clothes and dish washing/drying | 13000.3775
1795 | Residential | other | 101104.8554
1795 | Residential | space heating and cooling | 23292.3838
1795 | Residential | water heating | 23805.7437
1795 | Transportation | heavy-duty trucks | 30.4627
1795 | Transportation | light-duty vehicles | 2974.6074
1795 | Transportation | medium-duty trucks | 30.0506
1795 | Transportation | other | 734.4942
1796 | Commercial | other | 126207.8588
1796 | Commercial | space heating and cooling | 17729.2522
1796 | Commercial | water heating | 868.784
1796 | Industrial | machine drives | 37440.446
1796 | Industrial | other | 73896.3372
1796 | Industrial | process heat | 9606.6197
1796 | Residential | clothes and dish washing/drying | 14026.6069
1796 | Residential | other | 104588.1862
1796 | Residential | space heating and cooling | 21294.315
1796 | Residential | water heating | 25905.9418
1796 | Transportation | heavy-duty trucks | 31.893
1796 | Transportation | light-duty vehicles | 1789.0972
1796 | Transportation | medium-duty trucks | 31.4571
1796 | Transportation | other | 770.2966
1797 | Commercial | other | 122400.5195
1797 | Commercial | space heating and cooling | 16630.4375
1797 | Commercial | water heating | 736.9762
1797 | Industrial | machine drives | 37886.2292
1797 | Industrial | other | 74437.5317
1797 | Industrial | process heat | 9813.1125
1797 | Residential | clothes and dish washing/drying | 14679.1646
1797 | Residential | other | 99850.0726
1797 | Residential | space heating and cooling | 18809.3955
1797 | Residential | water heating | 25621.1476
1797 | Transportation | heavy-duty trucks | 32.4019
1797 | Transportation | light-duty vehicles | 1321.8325
1797 | Transportation | medium-duty trucks | 31.9478
1797 | Transportation | other | 784.6952
1798 | Commercial | other | 117294.3538
1798 | Commercial | space heating and cooling | 11063.8829
1798 | Commercial | water heating | 624.412
1798 | Industrial | machine drives | 38106.5283
1798 | Industrial | other | 74078.794
1798 | Industrial | process heat | 9958.4252
1798 | Residential | clothes and dish washing/drying | 14901.076
1798 | Residential | other | 92404.2265
1798 | Residential | space heating and cooling | 16108.8562
1798 | Residential | water heating | 21492.7942
1798 | Transportation | heavy-duty trucks | 32.8081
1798 | Transportation | light-duty vehicles | 1009.4222
1798 | Transportation | medium-duty trucks | 32.443
1798 | Transportation | other | 796.9534
1799 | Commercial | other | 110516.5685
1799 | Commercial | space heating and cooling | 8556.4052
1799 | Commercial | water heating | 534.0808
1799 | Industrial | machine drives | 37522.0541
1799 | Industrial | other | 71735.8148
1799 | Industrial | process heat | 9771.1347
1799 | Residential | clothes and dish washing/drying | 13736.605
1799 | Residential | other | 80634.7606
1799 | Residential | space heating and cooling | 13057.8822
1799 | Residential | water heating | 18861.991
1799 | Transportation | heavy-duty trucks | 32.8861
1799 | Transportation | light-duty vehicles | 675.4805
1799 | Transportation | medium-duty trucks | 32.4045
1799 | Transportation | other | 796.9571
1800 | Commercial | other | 107655.5423
1800 | Commercial | space heating and cooling | 7001.0686
1800 | Commercial | water heating | 490.9106
1800 | Industrial | machine drives | 37287.6433
1800 | Industrial | other | 70450.6874
1800 | Industrial | process heat | 9475.6508
1800 | Residential | clothes and dish washing/drying | 8918.082
1800 | Residential | other | 71750.5342
1800 | Residential | space heating and cooling | 11153.9502
1800 | Residential | water heating | 14313.9046
1800 | Transportation | heavy-duty trucks | 33.8752
1800 | Transportation | light-duty vehicles | 470.762
1800 | Transportation | medium-duty trucks | 33.2494
1800 | Transportation | other | 816.3997
1801 | Commercial | other | 107372.437
1801 | Commercial | space heating and cooling | 5023.2657
1801 | Commercial | water heating | 461.4584
1801 | Industrial | machine drives | 37277.5413
1801 | Industrial | other | 69334.0206
1801 | Industrial | process heat | 9175.1215
1801 | Residential | clothes and dish washing/drying | 6034.2935
1801 | Residential | other | 66498.0539
1801 | Residential | space heating and cooling | 9955.2381
1801 | Residential | water heating | 9551.9669
1801 | Transportation | heavy-duty trucks | 35.5062
1801 | Transportation | light-duty vehicles | 272.1519
1801 | Transportation | medium-duty trucks | 34.6283
1801 | Transportation | other | 846.4874
1802 | Commercial | other | 106189.4826
1802 | Commercial | space heating and cooling | 4224.6294
1802 | Commercial | water heating | 461.2098
1802 | Industrial | machine drives | 37580.406
1802 | Industrial | other | 69115.4581
1802 | Industrial | process heat | 9123.8291
1802 | Residential | clothes and dish washing/drying | 3630.3903
1802 | Residential | other | 63146.0427
1802 | Residential | space heating and cooling | 10546.6131
1802 | Residential | water heating | 5439.5138
1802 | Transportation | heavy-duty trucks | 35.9029
1802 | Transportation | light-duty vehicles | 166.5608
1802 | Transportation | medium-duty trucks | 34.8788
1802 | Transportation | other | 849.6345
1803 | Commercial | other | 104975.4361
1803 | Commercial | space heating and cooling | 3849.9575
1803 | Commercial | water heating | 466.3622
1803 | Industrial | machine drives | 37904.1016
1803 | Industrial | other | 70122.9619
1803 | Industrial | process heat | 9108.5615
1803 | Residential | clothes and dish washing/drying | 2572.0653
1803 | Residential | other | 62121.0189
1803 | Residential | space heating and cooling | 11466.823
1803 | Residential | water heating | 2208.501
1803 | Transportation | heavy-duty trucks | 35.8532
1803 | Transportation | light-duty vehicles | 87.7444
1803 | Transportation | medium-duty trucks | 34.7299
1803 | Transportation | other | 844.4749
1804 | Commercial | other | 105862.9016
1804 | Commercial | space heating and cooling | 3666.1753
1804 | Commercial | water heating | 503.6088
1804 | Industrial | machine drives | 37846.2293
1804 | Industrial | other | 69334.8371
1804 | Industrial | process heat | 9033.8248
1804 | Residential | clothes and dish washing/drying | 2059.967
1804 | Residential | other | 62882.4261
1804 | Residential | space heating and cooling | 12555.7822
1804 | Residential | water heating | 3091.207
1804 | Transportation | heavy-duty trucks | 35.9527
1804 | Transportation | light-duty vehicles | 92.04
1804 | Transportation | medium-duty trucks | 34.7896
1804 | Transportation | other | 843.833
1805 | Commercial | other | 110810.6435
1805 | Commercial | space heating and cooling | 3513.9985
1805 | Commercial | water heating | 591.9852
1805 | Industrial | machine drives | 38403.2535
1805 | Industrial | other | 70407.4428
1805 | Industrial | process heat | 9076.1667
1805 | Residential | clothes and dish washing/drying | 2264.1811
1805 | Residential | other | 66394.3327
1805 | Residential | space heating and cooling | 13633.0125
1805 | Residential | water heating | 6590.1547
1805 | Transportation | heavy-duty trucks | 36.4109
1805 | Transportation | light-duty vehicles | 70.4291
1805 | Transportation | medium-duty trucks | 35.1428
1805 | Transportation | other | 849.5398
1806 | Commercial | other | 118533.454
1806 | Commercial | space heating and cooling | 5109.7176
1806 | Commercial | water heating | 724.7569
1806 | Industrial | machine drives | 39139.2841
1806 | Industrial | other | 74207.5359
1806 | Industrial | process heat | 9272.014
1806 | Residential | clothes and dish washing/drying | 2787.5067
1806 | Residential | other | 71871.8932
1806 | Residential | space heating and cooling | 14347.4523
1806 | Residential | water heating | 13519.9156
1806 | Transportation | heavy-duty trucks | 36.2123
1806 | Transportation | light-duty vehicles | 224.5796
1806 | Transportation | medium-duty trucks | 34.9969
1806 | Transportation | other | 842.8706
1807 | Commercial | other | 118372.581
1807 | Commercial | space heating and cooling | 8924.2557
1807 | Commercial | water heating | 832.5292
1807 | Industrial | machine drives | 37639.8819
1807 | Industrial | other | 75187.3663
1807 | Industrial | process heat | 9168.2517
1807 | Residential | clothes and dish washing/drying | 5613.0716
1807 | Residential | other | 75161.4411
1807 | Residential | space heating and cooling | 15457.1229
1807 | Residential | water heating | 30281.3646
1807 | Transportation | heavy-duty trucks | 33.1202
1807 | Transportation | light-duty vehicles | 557.0052
1807 | Transportation | medium-duty trucks | 32.0758
1807 | Transportation | other | 773.4298
1808 | Commercial | other | 120401.3125
1808 | Commercial | space heating and cooling | 12504.8465
1808 | Commercial | water heating | 959.9266
1808 | Industrial | machine drives | 37047.4054
1808 | Industrial | other | 77689.0185
1808 | Industrial | process heat | 9306.1646
1808 | Residential | clothes and dish washing/drying | 8731.9129
1808 | Residential | other | 73868.0019
1808 | Residential | space heating and cooling | 9891.7528
1808 | Residential | water heating | 40923.4232
1808 | Transportation | heavy-duty trucks | 30.6784
1808 | Transportation | light-duty vehicles | 983.663
1808 | Transportation | medium-duty trucks | 30.0102
1808 | Transportation | other | 728.0401
1809 | Commercial | other | 128066.4881
1809 | Commercial | space heating and cooling | 11160.5874
1809 | Commercial | water heating | 1128.5669
1809 | Industrial | machine drives | 38531.5652
1809 | Industrial | other | 82038.0479
1809 | Industrial | process heat | 9794.5322
1809 | Residential | clothes and dish washing/drying | 10732.4166
1809 | Residential | other | 75687.355
1809 | Residential | space heating and cooling | 9005.3997
1809 | Residential | water heating | 34267.7256
1809 | Transportation | heavy-duty trucks | 30.32
1809 | Transportation | light-duty vehicles | 1117.4363
1809 | Transportation | medium-duty trucks | 29.7388
1809 | Transportation | other | 723.5795
1810 | Commercial | other | 138867.8607
1810 | Commercial | space heating and cooling | 11338.8401
1810 | Commercial | water heating | 1305.0415
1810 | Industrial | machine drives | 40483.3254
1810 | Industrial | other | 86167.8185
1810 | Industrial | process heat | 10336.6923
1810 | Residential | clothes and dish washing/drying | 12664.8498
1810 | Residential | other | 77643.3586
1810 | Residential | space heating and cooling | 9553.2624
1810 | Residential | water heating | 20266.636
1810 | Transportation | heavy-duty trucks | 31.173
1810 | Transportation | light-duty vehicles | 1090.4514
1810 | Transportation | medium-duty trucks | 30.6022
1810 | Transportation | other | 746.1981
1811 | Commercial | other | 142448.704
1811 | Commercial | space heating and cooling | 12803.1165
1811 | Commercial | water heating | 1387.6313
1811 | Industrial | machine drives | 40498.1787
1811 | Industrial | other | 85962.7864
1811 | Industrial | process heat | 10325.6274
1811 | Residential | clothes and dish washing/drying | 13295.4876
1811 | Residential | other | 77930.1703
1811 | Residential | space heating and cooling | 11966.7703
1811 | Residential | water heating | 17942.642
1811 | Transportation | heavy-duty trucks | 31.0664
1811 | Transportation | light-duty vehicles | 1214.4708
1811 | Transportation | medium-duty trucks | 30.4774
1811 | Transportation | other | 744.0717
1812 | Commercial | other | 143268.801
1812 | Commercial | space heating and cooling | 14613.421
1812 | Commercial | water heating | 1415.0726
1812 | Industrial | machine drives | 40071.9108
1812 | Industrial | other | 85318.5536
1812 | Industrial | process heat | 10258.7869
1812 | Residential | clothes and dish washing/drying | 14320.3414
1812 | Residential | other | 78482.1385
1812 | Residential | space heating and cooling | 11681.2505
1812 | Residential | water heating | 18384.0822
1812 | Transportation | heavy-duty trucks | 30.7105
1812 | Transportation | light-duty vehicles | 1447.9626
1812 | Transportation | medium-duty trucks | 30.2335
1812 | Transportation | other | 738.5181
1813 | Commercial | other | 144349.3708
1813 | Commercial | space heating and cooling | 16609.8716
1813 | Commercial | water heating | 1429.3549
1813 | Industrial | machine drives | 40316.2169
1813 | Industrial | other | 85651.7402
1813 | Industrial | process heat | 10358.8599
1813 | Residential | clothes and dish washing/drying | 15246.2208
1813 | Residential | other | 78040.535
1813 | Residential | space heating and cooling | 13102.2558
1813 | Residential | water heating | 14953.1092
1813 | Transportation | heavy-duty trucks | 30.792
1813 | Transportation | light-duty vehicles | 1645.1331
1813 | Transportation | medium-duty trucks | 30.2992
1813 | Transportation | other | 740.7333
1814 | Commercial | other | 143632.8052
1814 | Commercial | space heating and cooling | 18347.4217
1814 | Commercial | water heating | 1412.0766
1814 | Industrial | machine drives | 40252.5277
1814 | Industrial | other | 85086.6817
1814 | Industrial | process heat | 10385.746
1814 | Residential | clothes and dish washing/drying | 14590.9255
1814 | Residential | other | 77835.8974
1814 | Residential | space heating and cooling | 15573.5023
1814 | Residential | water heating | 13646.1671
1814 | Transportation | heavy-duty trucks | 30.6543
1814 | Transportation | light-duty vehicles | 1691.3179
1814 | Transportation | medium-duty trucks | 30.1661
1814 | Transportation | other | 738.5952
1815 | Commercial | other | 143221.3728
1815 | Commercial | space heating and cooling | 19831.7823
1815 | Commercial | water heating | 1388.0905
1815 | Industrial | machine drives | 40167.5546
1815 | Industrial | other | 84048.739
1815 | Industrial | process heat | 10327.4367
1815 | Residential | clothes and dish washing/drying | 12365.8957
1815 | Residential | other | 78111.6134
1815 | Residential | space heating and cooling | 18311.0003
1815 | Residential | water heating | 12339.0616
1815 | Transportation | heavy-duty trucks | 30.833
1815 | Transportation | light-duty vehicles | 1921.1053
1815 | Transportation | medium-duty trucks | 30.3254
1815 | Transportation | other | 743.3704
1816 | Commercial | other | 139814.2812
1816 | Commercial | space heating and cooling | 20177.6056
1816 | Commercial | water heating | 1328.8917
1816 | Industrial | machine drives | 39268.6069
1816 | Industrial | other | 80991.1503
1816 | Industrial | process heat | 10060.8973
1816 | Residential | clothes and dish washing/drying | 11909.4522
1816 | Residential | other | 80451.5524
1816 | Residential | space heating and cooling | 19904.086
1816 | Residential | water heating | 13610.3629
1816 | Transportation | heavy-duty trucks | 30.7183
1816 | Transportation | light-duty vehicles | 2526.2859
1816 | Transportation | medium-duty trucks | 30.1853
1816 | Transportation | other | 739.6225
1817 | Commercial | other | 134125.6608
1817 | Commercial | space heating and cooling | 20209.1069
1817 | Commercial | water heating | 1236.0738
1817 | Industrial | machine drives | 37852.2452
1817 | Industrial | other | 76895.2194
1817 | Industrial | process heat | 9722.3152
1817 | Residential | clothes and dish washing/drying | 13086.8691
1817 | Residential | other | 83781.5087
1817 | Residential | space heating and cooling | 21035.8427
1817 | Residential | water heating | 14192.5973
1817 | Transportation | heavy-duty trucks | 30.422
1817 | Transportation | light-duty vehicles | 3256.943
1817 | Transportation | medium-duty trucks | 29.9417
1817 | Transportation | other | 733.4163
1818 | Commercial | other | 126321.9091
1818 | Commercial | space heating and cooling | 19119.4859
1818 | Commercial | water heating | 1102.2195
1818 | Industrial | machine drives | 36183.127
1818 | Industrial | other | 72431.4023
1818 | Industrial | process heat | 9325.3202
1818 | Residential | clothes and dish washing/drying | 12350.7516
1818 | Residential | other | 92433.2969
1818 | Residential | space heating and cooling | 21846.0029
1818 | Residential | water heating | 15434.5851
1818 | Transportation | heavy-duty trucks | 29.9042
1818 | Transportation | light-duty vehicles | 3740.4078
1818 | Transportation | medium-duty trucks | 29.4564
1818 | Transportation | other | 721.9413
1819 | Commercial | other | 120994.3103
1819 | Commercial | space heating and cooling | 16963.3136
1819 | Commercial | water heating | 959.9007
1819 | Industrial | machine drives | 35490.5988
1819 | Industrial | other | 70288.9038
1819 | Industrial | process heat | 9114.4261
1819 | Residential | clothes and dish washing/drying | 12779.1271
1819 | Residential | other | 98053.2887
1819 | Residential | space heating and cooling | 20303.8474
1819 | Residential | water heating | 23400.4708
1819 | Transportation | heavy-duty trucks | 29.9109
1819 | Transportation | light-duty vehicles | 2919.9181
1819 | Transportation | medium-duty trucks | 29.4958
1819 | Transportation | other | 721.7788
1820 | Commercial | other | 121359.8719
1820 | Commercial | space heating and cooling | 16041.7362
1820 | Commercial | water heating | 847.7732
1820 | Industrial | machine drives | 36605.1344
1820 | Industrial | other | 72080.8033
1820 | Industrial | process heat | 9471.718
1820 | Residential | clothes and dish washing/drying | 13704.403
1820 | Residential | other | 100547.8487
1820 | Residential | space heating and cooling | 18408.0341
1820 | Residential | water heating | 25302.3337
1820 | Transportation | heavy-duty trucks | 31.1499
1820 | Transportation | light-duty vehicles | 1746.358
1820 | Transportation | medium-duty trucks | 30.719
1820 | Transportation | other | 752.3854
1821 | Commercial | other | 118092.7244
1821 | Commercial | space heating and cooling | 15337.859
1821 | Commercial | water heating | 720.7401
1821 | Industrial | machine drives | 37166.0883
1821 | Industrial | other | 72865.989
1821 | Industrial | process heat | 9680.8139
1821 | Residential | clothes and dish washing/drying | 14375.2559
1821 | Residential | other | 96287.9985
1821 | Residential | space heating and cooling | 16525.2168
1821 | Residential | water heating | 25082.6493
1821 | Transportation | heavy-duty trucks | 31.7332
1821 | Transportation | light-duty vehicles | 1293.2407
1821 | Transportation | medium-duty trucks | 31.2892
1821 | Transportation | other | 768.04
1822 | Commercial | other | 114413.006
1822 | Commercial | space heating and cooling | 10189.0128
1822 | Commercial | water heating | 614.4275
1822 | Industrial | machine drives | 37596.3253
1822 | Industrial | other | 72922.441
1822 | Industrial | process heat | 9860.5462
1822 | Residential | clothes and dish washing/drying | 14673.7307
1822 | Residential | other | 90108.9388
1822 | Residential | space heating and cooling | 14593.8432
1822 | Residential | water heating | 21180.8544
1822 | Transportation | heavy-duty trucks | 32.3295
1822 | Transportation | light-duty vehicles | 993.0542
1822 | Transportation | medium-duty trucks | 31.9322
1822 | Transportation | other | 784.1596
1823 | Commercial | other | 109189.4284
1823 | Commercial | space heating and cooling | 8026.6736
1823 | Commercial | water heating | 529.6887
1823 | Industrial | machine drives | 37257.9296
1823 | Industrial | other | 71077.0456
1823 | Industrial | process heat | 9758.9084
1823 | Residential | clothes and dish washing/drying | 13622.5123
1823 | Residential | other | 79587.2119
1823 | Residential | space heating and cooling | 12333.5376
1823 | Residential | water heating | 18715.0084
1823 | Transportation | heavy-duty trucks | 32.6373
1823 | Transportation | light-duty vehicles | 669.815
1823 | Transportation | medium-duty trucks | 32.139
1823 | Transportation | other | 790.5054
1824 | Commercial | other | 107194.8979
1824 | Commercial | space heating and cooling | 6722.5939
1824 | Commercial | water heating | 491.4594
1824 | Industrial | machine drives | 36716.2888
1824 | Industrial | other | 68556.1047
1824 | Industrial | process heat | 9488.284
1824 | Residential | clothes and dish washing/drying | 8858.0371
1824 | Residential | other | 71720.1213
1824 | Residential | space heating and cooling | 10953.2993
1824 | Residential | water heating | 14223.6186
1824 | Transportation | heavy-duty trucks | 33.9093
1824 | Transportation | light-duty vehicles | 493.4806
1824 | Transportation | medium-duty trucks | 33.2202
1824 | Transportation | other | 816.2647
1825 | Commercial | other | 116227.1178
1825 | Commercial | space heating and cooling | 5606.361
1825 | Commercial | water heating | 519.806
1825 | Industrial | machine drives | 31026.3098
1825 | Industrial | other | 51455.4494
1825 | Industrial | process heat | 7267.9872
1825 | Residential | clothes and dish washing/drying | 6060.6568
1825 | Residential | other | 76740.2983
1825 | Residential | space heating and cooling | 11349.6266
1825 | Residential | water heating | 9688.052
1825 | Transportation | heavy-duty trucks | 39.0948
1825 | Transportation | light-duty vehicles | 576.8587
1825 | Transportation | medium-duty trucks | 37.9761
1825 | Transportation | other | 929.1225
1826 | Commercial | other | 116180.1543
1826 | Commercial | space heating and cooling | 4828.131
1826 | Commercial | water heating | 528.4709
1826 | Industrial | machine drives | 30855.885
1826 | Industrial | other | 48714.3815
1826 | Industrial | process heat | 7140.5455
1826 | Residential | clothes and dish washing/drying | 3798.0144
1826 | Residential | other | 73325.3687
1826 | Residential | space heating and cooling | 11629.078
1826 | Residential | water heating | 7033.0662
1826 | Transportation | heavy-duty trucks | 40.2321
1826 | Transportation | light-duty vehicles | 287.4028
1826 | Transportation | medium-duty trucks | 38.9334
1826 | Transportation | other | 946.4753
1827 | Commercial | other | 118013.3944
1827 | Commercial | space heating and cooling | 4476.0558
1827 | Commercial | water heating | 551.233
1827 | Industrial | machine drives | 30325.6699
1827 | Industrial | other | 46350.0236
1827 | Industrial | process heat | 6825.3855
1827 | Residential | clothes and dish washing/drying | 3198.9792
1827 | Residential | other | 72272.2349
1827 | Residential | space heating and cooling | 12750.3032
1827 | Residential | water heating | 2711.2616
1827 | Transportation | heavy-duty trucks | 41.4583
1827 | Transportation | light-duty vehicles | 211.3905
1827 | Transportation | medium-duty trucks | 39.9815
1827 | Transportation | other | 969.8687
1828 | Commercial | other | 117768.1215
1828 | Commercial | space heating and cooling | 4207.7016
1828 | Commercial | water heating | 585.5788
1828 | Industrial | machine drives | 29523.9414
1828 | Industrial | other | 44021.5364
1828 | Industrial | process heat | 6552.6676
1828 | Residential | clothes and dish washing/drying | 2404.1995
1828 | Residential | other | 74614.8867
1828 | Residential | space heating and cooling | 13692.2196
1828 | Residential | water heating | 2715.9799
1828 | Transportation | heavy-duty trucks | 41.5946
1828 | Transportation | light-duty vehicles | 147.1706
1828 | Transportation | medium-duty trucks | 40.0014
1828 | Transportation | other | 967.2417
1829 | Commercial | other | 121408.3954
1829 | Commercial | space heating and cooling | 4134.7877
1829 | Commercial | water heating | 671.7718
1829 | Industrial | machine drives | 29717.2336
1829 | Industrial | other | 44001.6803
1829 | Industrial | process heat | 6559.7728
1829 | Residential | clothes and dish washing/drying | 1658.5964
1829 | Residential | other | 74045.0071
1829 | Residential | space heating and cooling | 15016.8458
1829 | Residential | water heating | 3588.053
1829 | Transportation | heavy-duty trucks | 42.2877
1829 | Transportation | light-duty vehicles | 47.3152
1829 | Transportation | medium-duty trucks | 40.5711
1829 | Transportation | other | 980.2217
1830 | Commercial | other | 125868.9478
1830 | Commercial | space heating and cooling | 6095.6799
1830 | Commercial | water heating | 795.8902
1830 | Industrial | machine drives | 29780.2358
1830 | Industrial | other | 44478.1671
1830 | Industrial | process heat | 6575.683
1830 | Residential | clothes and dish washing/drying | 2183.7355
1830 | Residential | other | 75751.1635
1830 | Residential | space heating and cooling | 15997.2541
1830 | Residential | water heating | 3759.3982
1830 | Transportation | heavy-duty trucks | 42.3754
1830 | Transportation | light-duty vehicles | 89.8345
1830 | Transportation | medium-duty trucks | 40.6438
1830 | Transportation | other | 980.3064
1831 | Commercial | other | 126341.8952
1831 | Commercial | space heating and cooling | 9722.4633
1831 | Commercial | water heating | 909.5073
1831 | Industrial | machine drives | 28612.0946
1831 | Industrial | other | 43416.5092
1831 | Industrial | process heat | 6340.6126
1831 | Residential | clothes and dish washing/drying | 3504.7889
1831 | Residential | other | 78968.2881
1831 | Residential | space heating and cooling | 17301.2095
1831 | Residential | water heating | 10576.1706
1831 | Transportation | heavy-duty trucks | 40.5368
1831 | Transportation | light-duty vehicles | 182.6164
1831 | Transportation | medium-duty trucks | 38.9315
1831 | Transportation | other | 937.2833
1832 | Commercial | other | 127080.9299
1832 | Commercial | space heating and cooling | 10989.8715
1832 | Commercial | water heating | 998.2657
1832 | Industrial | machine drives | 26895.194
1832 | Industrial | other | 41817.0123
1832 | Industrial | process heat | 6028.1978
1832 | Residential | clothes and dish washing/drying | 7362.7785
1832 | Residential | other | 81321.4211
1832 | Residential | space heating and cooling | 12251.1761
1832 | Residential | water heating | 26932.5761
1832 | Transportation | heavy-duty trucks | 38.2423
1832 | Transportation | light-duty vehicles | 317.0143
1832 | Transportation | medium-duty trucks | 37.0733
1832 | Transportation | other | 892.6443
1833 | Commercial | other | 130547.7059
1833 | Commercial | space heating and cooling | 10691.9634
1833 | Commercial | water heating | 1078.0207
1833 | Industrial | machine drives | 26150.6233
1833 | Industrial | other | 41106.7404
1833 | Industrial | process heat | 5904.7003
1833 | Residential | clothes and dish washing/drying | 10369.5395
1833 | Residential | other | 86466.0317
1833 | Residential | space heating and cooling | 11809.4549
1833 | Residential | water heating | 35642.9807
1833 | Transportation | heavy-duty trucks | 37.1037
1833 | Transportation | light-duty vehicles | 583.5891
1833 | Transportation | medium-duty trucks | 36.1076
1833 | Transportation | other | 871.0389
1834 | Commercial | other | 133945.0417
1834 | Commercial | space heating and cooling | 10623.2252
1834 | Commercial | water heating | 1125.7837
1834 | Industrial | machine drives | 25758.3652
1834 | Industrial | other | 40755.1324
1834 | Industrial | process heat | 5849.1515
1834 | Residential | clothes and dish washing/drying | 15274.8919
1834 | Residential | other | 90014.8188
1834 | Residential | space heating and cooling | 12286.7658
1834 | Residential | water heating | 38808.6818
1834 | Transportation | heavy-duty trucks | 36.5314
1834 | Transportation | light-duty vehicles | 1000.4474
1834 | Transportation | medium-duty trucks | 35.6648
1834 | Transportation | other | 862.3928
1835 | Commercial | other | 133345.5436
1835 | Commercial | space heating and cooling | 11858.7782
1835 | Commercial | water heating | 1127.095
1835 | Industrial | machine drives | 25257.3159
1835 | Industrial | other | 40012.8233
1835 | Industrial | process heat | 5753.9621
1835 | Residential | clothes and dish washing/drying | 22255.0751
1835 | Residential | other | 90242.8575
1835 | Residential | space heating and cooling | 14972.656
1835 | Residential | water heating | 38024.761
1835 | Transportation | heavy-duty trucks | 35.6826
1835 | Transportation | light-duty vehicles | 1355.8905
1835 | Transportation | medium-duty trucks | 34.8012
1835 | Transportation | other | 844.6409
1836 | Commercial | other | 136111.6859
1836 | Commercial | space heating and cooling | 14258.2744
1836 | Commercial | water heating | 1146.1223
1836 | Industrial | machine drives | 25499.6948
1836 | Industrial | other | 40577.0576
1836 | Industrial | process heat | 5856.9143
1836 | Residential | clothes and dish washing/drying | 24794.5172
1836 | Residential | other | 93044.4216
1836 | Residential | space heating and cooling | 15005.0495
1836 | Residential | water heating | 30117.6531
1836 | Transportation | heavy-duty trucks | 36.0402
1836 | Transportation | light-duty vehicles | 1753.1573
1836 | Transportation | medium-duty trucks | 35.2929
1836 | Transportation | other | 858.5254
1837 | Commercial | other | 135092.9217
1837 | Commercial | space heating and cooling | 16857.2176
1837 | Commercial | water heating | 1130.198
1837 | Industrial | machine drives | 25353.32
1837 | Industrial | other | 40334.9958
1837 | Industrial | process heat | 5851.7432
1837 | Residential | clothes and dish washing/drying | 26306.5951
1837 | Residential | other | 91906.3458
1837 | Residential | space heating and cooling | 16855.3685
1837 | Residential | water heating | 27500.3873
1837 | Transportation | heavy-duty trucks | 35.8646
1837 | Transportation | light-duty vehicles | 2159.2465
1837 | Transportation | medium-duty trucks | 35.1429
1837 | Transportation | other | 855.1312
1838 | Commercial | other | 135272.1096
1838 | Commercial | space heating and cooling | 19101.3761
1838 | Commercial | water heating | 1113.6589
1838 | Industrial | machine drives | 25386.5527
1838 | Industrial | other | 40384.1949
1838 | Industrial | process heat | 5867.8102
1838 | Residential | clothes and dish washing/drying | 26057.3567
1838 | Residential | other | 91865.5453
1838 | Residential | space heating and cooling | 20161.9032
1838 | Residential | water heating | 21609.744
1838 | Transportation | heavy-duty trucks | 36.0073
1838 | Transportation | light-duty vehicles | 2266.1243
1838 | Transportation | medium-duty trucks | 35.3071
1838 | Transportation | other | 860.2406
1839 | Commercial | other | 134416.4133
1839 | Commercial | space heating and cooling | 20741.9936
1839 | Commercial | water heating | 1079.9515
1839 | Industrial | machine drives | 25193.2731
1839 | Industrial | other | 39984.4164
1839 | Industrial | process heat | 5813.4823
1839 | Residential | clothes and dish washing/drying | 24714.5392
1839 | Residential | other | 92665.9897
1839 | Residential | space heating and cooling | 23321.0453
1839 | Residential | water heating | 18617.6982
1839 | Transportation | heavy-duty trucks | 36.0381
1839 | Transportation | light-duty vehicles | 2329.686
1839 | Transportation | medium-duty trucks | 35.3355
1839 | Transportation | other | 861.3321
1840 | Commercial | other | 132567.2181
1840 | Commercial | space heating and cooling | 21177.9915
1840 | Commercial | water heating | 1026.9007
1840 | Industrial | machine drives | 24740.0464
1840 | Industrial | other | 39159.609
1840 | Industrial | process heat | 5684.9057
1840 | Residential | clothes and dish washing/drying | 22784.4926
1840 | Residential | other | 95300.1707
1840 | Residential | space heating and cooling | 25364.4826
1840 | Residential | water heating | 18165.8272
1840 | Transportation | heavy-duty trucks | 35.7737
1840 | Transportation | light-duty vehicles | 2443.8422
1840 | Transportation | medium-duty trucks | 35.107
1840 | Transportation | other | 854.8333
1841 | Commercial | other | 129431.8592
1841 | Commercial | space heating and cooling | 21382.4073
1841 | Commercial | water heating | 960.0232
1841 | Industrial | machine drives | 24140.1782
1841 | Industrial | other | 38308.5413
1841 | Industrial | process heat | 5536.9361
1841 | Residential | clothes and dish washing/drying | 20109.6977
1841 | Residential | other | 98570.524
1841 | Residential | space heating and cooling | 27121.4321
1841 | Residential | water heating | 18537.2947
1841 | Transportation | heavy-duty trucks | 35.3375
1841 | Transportation | light-duty vehicles | 2639.2889
1841 | Transportation | medium-duty trucks | 34.679
1841 | Transportation | other | 845.1615
1842 | Commercial | other | 122808.5978
1842 | Commercial | space heating and cooling | 19957.9696
1842 | Commercial | water heating | 864.8637
1842 | Industrial | machine drives | 23041.5532
1842 | Industrial | other | 36582.3415
1842 | Industrial | process heat | 5281.6763
1842 | Residential | clothes and dish washing/drying | 21027.8057
1842 | Residential | other | 104903.3646
1842 | Residential | space heating and cooling | 28030.6278
1842 | Residential | water heating | 19552.8509
1842 | Transportation | heavy-duty trucks | 33.9861
1842 | Transportation | light-duty vehicles | 2436.8503
1842 | Transportation | medium-duty trucks | 33.3717
1842 | Transportation | other | 812.9073
1843 | Commercial | other | 122861.1169
1843 | Commercial | space heating and cooling | 16906.8988
1843 | Commercial | water heating | 813.4348
1843 | Industrial | machine drives | 23203.1396
1843 | Industrial | other | 36816.2748
1843 | Industrial | process heat | 5279.5553
1843 | Residential | clothes and dish washing/drying | 19980.265
1843 | Residential | other | 110074.1008
1843 | Residential | space heating and cooling | 26443.4447
1843 | Residential | water heating | 22341.9137
1843 | Transportation | heavy-duty trucks | 34.3705
1843 | Transportation | light-duty vehicles | 2773.7945
1843 | Transportation | medium-duty trucks | 33.7798
1843 | Transportation | other | 820.9859
1844 | Commercial | other | 125738.3434
1844 | Commercial | space heating and cooling | 14812.0551
1844 | Commercial | water heating | 776.8313
1844 | Industrial | machine drives | 23889.6388
1844 | Industrial | other | 37778.6525
1844 | Industrial | process heat | 5473.5044
1844 | Residential | clothes and dish washing/drying | 21795.6752
1844 | Residential | other | 110388.8765
1844 | Residential | space heating and cooling | 23949.8227
1844 | Residential | water heating | 27132.5157
1844 | Transportation | heavy-duty trucks | 35.4134
1844 | Transportation | light-duty vehicles | 2817.5946
1844 | Transportation | medium-duty trucks | 34.7991
1844 | Transportation | other | 846.2918
1845 | Commercial | other | 126132.1216
1845 | Commercial | space heating and cooling | 13495.1749
1845 | Commercial | water heating | 731.5497
1845 | Industrial | machine drives | 24466.9413
1845 | Industrial | other | 38626.3628
1845 | Industrial | process heat | 5674.2601
1845 | Residential | clothes and dish washing/drying | 20284.769
1845 | Residential | other | 106653.3018
1845 | Residential | space heating and cooling | 21442.2038
1845 | Residential | water heating | 28411.8542
1845 | Transportation | heavy-duty trucks | 36.2916
1845 | Transportation | light-duty vehicles | 2454.4245
1845 | Transportation | medium-duty trucks | 35.7148
1845 | Transportation | other | 871.411
1846 | Commercial | other | 122306.0549
1846 | Commercial | space heating and cooling | 11513.8086
1846 | Commercial | water heating | 665.8948
1846 | Industrial | machine drives | 24837.8206
1846 | Industrial | other | 39256.1425
1846 | Industrial | process heat | 5810.2464
1846 | Residential | clothes and dish washing/drying | 19759.4765
1846 | Residential | other | 99776.6181
1846 | Residential | space heating and cooling | 18717.8208
1846 | Residential | water heating | 25740.7188
1846 | Transportation | heavy-duty trucks | 36.5447
1846 | Transportation | light-duty vehicles | 2059.1176
1846 | Transportation | medium-duty trucks | 35.9068
1846 | Transportation | other | 876.8062
1847 | Commercial | other | 119972.8104
1847 | Commercial | space heating and cooling | 8998.7431
1847 | Commercial | water heating | 613.2875
1847 | Industrial | machine drives | 26159.0547
1847 | Industrial | other | 41940.6177
1847 | Industrial | process heat | 6145.3578
1847 | Residential | clothes and dish washing/drying | 15214.7345
1847 | Residential | other | 91045.5249
1847 | Residential | space heating and cooling | 16405.8079
1847 | Residential | water heating | 19429.478
1847 | Transportation | heavy-duty trucks | 37.4247
1847 | Transportation | light-duty vehicles | 1647.5173
1847 | Transportation | medium-duty trucks | 36.7011
1847 | Transportation | other | 897.6294
1848 | Commercial | other | 116030.6721
1848 | Commercial | space heating and cooling | 7305.6688
1848 | Commercial | water heating | 559.977
1848 | Industrial | machine drives | 27930.2999
1848 | Industrial | other | 46001.0951
1848 | Industrial | process heat | 6538.8137
1848 | Residential | clothes and dish washing/drying | 9546.9698
1848 | Residential | other | 81503.4544
1848 | Residential | space heating and cooling | 14485.0447
1848 | Residential | water heating | 14276.1177
1848 | Transportation | heavy-duty trucks | 37.8606
1848 | Transportation | light-duty vehicles | 1154.3234
1848 | Transportation | medium-duty trucks | 37.0084
1848 | Transportation | other | 904.7546
1849 | Commercial | other | 113240.0094
1849 | Commercial | space heating and cooling | 5901.9192
1849 | Commercial | water heating | 515.0679
1849 | Industrial | machine drives | 29668.6493
1849 | Industrial | other | 47714.3007
1849 | Industrial | process heat | 6907.1438
1849 | Residential | clothes and dish washing/drying | 5985.3128
1849 | Residential | other | 75471.5903
1849 | Residential | space heating and cooling | 12813.7214
1849 | Residential | water heating | 9449.3239
1849 | Transportation | heavy-duty trucks | 38.6937
1849 | Transportation | light-duty vehicles | 637.4131
1849 | Transportation | medium-duty trucks | 37.6697
1849 | Transportation | other | 916.2728
1850 | Commercial | other | 112082.2273
1850 | Commercial | space heating and cooling | 5104.3388
1850 | Commercial | water heating | 515.8636
1850 | Industrial | machine drives | 30101.0237
1850 | Industrial | other | 47574.2196
1850 | Industrial | process heat | 6929.1469
1850 | Residential | clothes and dish washing/drying | 3704.7453
1850 | Residential | other | 71028.3016
1850 | Residential | space heating and cooling | 13106.4993
1850 | Residential | water heating | 6876.1114
1850 | Transportation | heavy-duty trucks | 39.237
1850 | Transportation | light-duty vehicles | 280.1034
1850 | Transportation | medium-duty trucks | 38.0411
1850 | Transportation | other | 921.9434
1851 | Commercial | other | 113942.9382
1851 | Commercial | space heating and cooling | 4755.4628
1851 | Commercial | water heating | 537.7
1851 | Industrial | machine drives | 29581.4308
1851 | Industrial | other | 45290.5124
1851 | Industrial | process heat | 6610.513
1851 | Residential | clothes and dish washing/drying | 3120.4417
1851 | Residential | other | 69978.1213
1851 | Residential | space heating and cooling | 14229.9971
1851 | Residential | water heating | 2652.0363
1851 | Transportation | heavy-duty trucks | 40.4357
1851 | Transportation | light-duty vehicles | 205.9089
1851 | Transportation | medium-duty trucks | 39.0672
1851 | Transportation | other | 945.1886
1852 | Commercial | other | 113329.5586
1852 | Commercial | space heating and cooling | 4526.0107
1852 | Commercial | water heating | 569.6091
1852 | Industrial | machine drives | 28731.3557
1852 | Industrial | other | 42935.4319
1852 | Industrial | process heat | 6332.3502
1852 | Residential | clothes and dish washing/drying | 2340.5334
1852 | Residential | other | 71865.2244
1852 | Residential | space heating and cooling | 15089.9409
1852 | Residential | water heating | 2643.8613
1852 | Transportation | heavy-duty trucks | 40.4731
1852 | Transportation | light-duty vehicles | 143.1205
1852 | Transportation | medium-duty trucks | 38.9692
1852 | Transportation | other | 940.913
1853 | Commercial | other | 116104.9297
1853 | Commercial | space heating and cooling | 4445.3507
1853 | Commercial | water heating | 650.955
1853 | Industrial | machine drives | 28781.2345
1853 | Industrial | other | 42716.1758
1853 | Industrial | process heat | 6332.0386
1853 | Residential | clothes and dish washing/drying | 1606.8485
1853 | Residential | other | 70639.8765
1853 | Residential | space heating and cooling | 16156.1105
1853 | Residential | water heating | 3478.9444
1853 | Transportation | heavy-duty trucks | 40.9891
1853 | Transportation | light-duty vehicles | 45.7524
1853 | Transportation | medium-duty trucks | 39.3712
1853 | Transportation | other | 950.074
1854 | Commercial | other | 119792.8802
1854 | Commercial | space heating and cooling | 5190.5424
1854 | Commercial | water heating | 770.1867
1854 | Industrial | machine drives | 28775.7161
1854 | Industrial | other | 43099.6823
1854 | Industrial | process heat | 6324.7903
1854 | Residential | clothes and dish washing/drying | 2114.119
1854 | Residential | other | 71700.318
1854 | Residential | space heating and cooling | 17089.1225
1854 | Residential | water heating | 3634.8401
1854 | Transportation | heavy-duty trucks | 40.948
1854 | Transportation | light-duty vehicles | 86.8862
1854 | Transportation | medium-duty trucks | 39.4289
1854 | Transportation | other | 949.3648
1855 | Commercial | other | 119344.6062
1855 | Commercial | space heating and cooling | 7542.1964
1855 | Commercial | water heating | 876.435
1855 | Industrial | machine drives | 27540.2862
1855 | Industrial | other | 41919.3812
1855 | Industrial | process heat | 6039.6795
1855 | Residential | clothes and dish washing/drying | 3377.635
1855 | Residential | other | 74302.3908
1855 | Residential | space heating and cooling | 18763.1808
1855 | Residential | water heating | 10195.3818
1855 | Transportation | heavy-duty trucks | 39.023
1855 | Transportation | light-duty vehicles | 175.7463
1855 | Transportation | medium-duty trucks | 37.6046
1855 | Transportation | other | 903.6464
1856 | Commercial | other | 119549.0936
1856 | Commercial | space heating and cooling | 8880.9705
1856 | Commercial | water heating | 960.365
1856 | Industrial | machine drives | 25813.611
1856 | Industrial | other | 40187.4077
1856 | Industrial | process heat | 5720.0221
1856 | Residential | clothes and dish washing/drying | 7079.3084
1856 | Residential | other | 76556.1013
1856 | Residential | space heating and cooling | 13930.4882
1856 | Residential | water heating | 25941.3127
1856 | Transportation | heavy-duty trucks | 36.6656
1856 | Transportation | light-duty vehicles | 304.1165
1856 | Transportation | medium-duty trucks | 35.6329
1856 | Transportation | other | 856.6281
1857 | Commercial | other | 122072.1132
1857 | Commercial | space heating and cooling | 9957.7108
1857 | Commercial | water heating | 1031.6903
1857 | Industrial | machine drives | 24943.4198
1857 | Industrial | other | 39273.8833
1857 | Industrial | process heat | 5585.138
1857 | Residential | clothes and dish washing/drying | 9903.5361
1857 | Residential | other | 81062.3825
1857 | Residential | space heating and cooling | 13427.5351
1857 | Residential | water heating | 34136.4261
1857 | Transportation | heavy-duty trucks | 35.4022
1857 | Transportation | light-duty vehicles | 556.0183
1857 | Transportation | medium-duty trucks | 34.4776
1857 | Transportation | other | 830.2464
1858 | Commercial | other | 125005.8827
1858 | Commercial | space heating and cooling | 10162.9049
1858 | Commercial | water heating | 1077.3266
1858 | Industrial | machine drives | 24542.5933
1858 | Industrial | other | 38918.0706
1858 | Industrial | process heat | 5542.6904
1858 | Residential | clothes and dish washing/drying | 14571.4069
1858 | Residential | other | 84379.8254
1858 | Residential | space heating and cooling | 14073.7592
1858 | Residential | water heating | 37161.251
1858 | Transportation | heavy-duty trucks | 34.8139
1858 | Transportation | light-duty vehicles | 951.4356
1858 | Transportation | medium-duty trucks | 33.9933
1858 | Transportation | other | 821.1332
1859 | Commercial | other | 125002.0089
1859 | Commercial | space heating and cooling | 11014.3408
1859 | Commercial | water heating | 1080.9752
1859 | Industrial | machine drives | 24125.2314
1859 | Industrial | other | 38301.5395
1859 | Industrial | process heat | 5468.2265
1859 | Residential | clothes and dish washing/drying | 21297.6086
1859 | Residential | other | 85117.9196
1859 | Residential | space heating and cooling | 17164.6921
1859 | Residential | water heating | 36503.2095
1859 | Transportation | heavy-duty trucks | 34.1064
1859 | Transportation | light-duty vehicles | 1293.0362
1859 | Transportation | medium-duty trucks | 33.2588
1859 | Transportation | other | 806.4209
1860 | Commercial | other | 128843.1126
1860 | Commercial | space heating and cooling | 13256.1241
1860 | Commercial | water heating | 1106.6699
1860 | Industrial | machine drives | 24521.4515
1860 | Industrial | other | 39102.8058
1860 | Industrial | process heat | 5608.3146
1860 | Residential | clothes and dish washing/drying | 23905.3569
1860 | Residential | other | 88682.5023
1860 | Residential | space heating and cooling | 17460.3806
1860 | Residential | water heating | 29129.9028
1860 | Transportation | heavy-duty trucks | 34.7179
1860 | Transportation | light-duty vehicles | 1683.2317
1860 | Transportation | medium-duty trucks | 33.99
1860 | Transportation | other | 825.359
1861 | Commercial | other | 128820.5984
1861 | Commercial | space heating and cooling | 16142.3065
1861 | Commercial | water heating | 1096.018
1861 | Industrial | machine drives | 24483.8476
1861 | Industrial | other | 39043.3008
1861 | Industrial | process heat | 5633.453
1861 | Residential | clothes and dish washing/drying | 25477.4119
1861 | Residential | other | 88296.6906
1861 | Residential | space heating and cooling | 19748.6075
1861 | Residential | water heating | 26703.9423
1861 | Transportation | heavy-duty trucks | 34.7101
1861 | Transportation | light-duty vehicles | 2082.8577
1861 | Transportation | medium-duty trucks | 33.9551
1861 | Transportation | other | 825.8158
1862 | Commercial | other | 129681.0912
1862 | Commercial | space heating and cooling | 18581.1942
1862 | Commercial | water heating | 1083.3371
1862 | Industrial | machine drives | 24577.0532
1862 | Industrial | other | 39214.9324
1862 | Industrial | process heat | 5675.5596
1862 | Residential | clothes and dish washing/drying | 25319.954
1862 | Residential | other | 88728.2584
1862 | Residential | space heating and cooling | 23496.616
1862 | Residential | water heating | 21052.2085
1862 | Transportation | heavy-duty trucks | 34.9417
1862 | Transportation | light-duty vehicles | 2193.4732
1862 | Transportation | medium-duty trucks | 34.2431
1862 | Transportation | other | 833.4499
1863 | Commercial | other | 129418.8058
1863 | Commercial | space heating and cooling | 20441.4749
1863 | Commercial | water heating | 1052.3665
1863 | Industrial | machine drives | 24420.6131
1863 | Industrial | other | 38892.8389
1863 | Industrial | process heat | 5621.4969
1863 | Residential | clothes and dish washing/drying | 24061.7624
1863 | Residential | other | 89928.6094
1863 | Residential | space heating and cooling | 27070.7083
1863 | Residential | water heating | 18167.724
1863 | Transportation | heavy-duty trucks | 34.9918
1863 | Transportation | light-duty vehicles | 2259.5285
1863 | Transportation | medium-duty trucks | 34.3472
1863 | Transportation | other | 836.0176
1864 | Commercial | other | 128520.3066
1864 | Commercial | space heating and cooling | 21361.4062
1864 | Commercial | water heating | 1004.5821
1864 | Industrial | machine drives | 24076.5627
1864 | Industrial | other | 38263.0178
1864 | Industrial | process heat | 5512.4787
1864 | Residential | clothes and dish washing/drying | 22271.5897
1864 | Residential | other | 93054.3501
1864 | Residential | space heating and cooling | 29444.7089
1864 | Residential | water heating | 17794.3944
1864 | Transportation | heavy-duty trucks | 34.8818
1864 | Transportation | light-duty vehicles | 2381.6376
1864 | Transportation | medium-duty trucks | 34.1977
1864 | Transportation | other | 833.3285
1865 | Commercial | other | 126768.4874
1865 | Commercial | space heating and cooling | 22075.9373
1865 | Commercial | water heating | 944.7437
1865 | Industrial | machine drives | 23595.4109
1865 | Industrial | other | 37627.7014
1865 | Industrial | process heat | 5389.9867
1865 | Residential | clothes and dish washing/drying | 19765.4877
1865 | Residential | other | 97149.6626
1865 | Residential | space heating and cooling | 31473.5952
1865 | Residential | water heating | 18259.7458
1865 | Transportation | heavy-duty trucks | 34.6343
1865 | Transportation | light-duty vehicles | 2587.031
1865 | Transportation | medium-duty trucks | 34.0215
1865 | Transportation | other | 828.4577
1866 | Commercial | other | 121673.9486
1866 | Commercial | space heating and cooling | 21113.7077
1866 | Commercial | water heating | 856.7916
1866 | Industrial | machine drives | 22665.5851
1866 | Industrial | other | 36142.2134
1866 | Industrial | process heat | 5168.3878
1866 | Residential | clothes and dish washing/drying | 20797.4795
1866 | Residential | other | 104668.6321
1866 | Residential | space heating and cooling | 33009.9417
1866 | Residential | water heating | 19378.2813
1866 | Transportation | heavy-duty trucks | 33.4928
1866 | Transportation | light-duty vehicles | 2402.4889
1866 | Transportation | medium-duty trucks | 32.9299
1866 | Transportation | other | 801.9052
1867 | Commercial | other | 124062.1415
1867 | Commercial | space heating and cooling | 19178.8219
1867 | Commercial | water heating | 815.412
1867 | Industrial | machine drives | 23108.0999
1867 | Industrial | other | 36793.2884
1867 | Industrial | process heat | 5241.1138
1867 | Residential | clothes and dish washing/drying | 19992.5625
1867 | Residential | other | 111673.6158
1867 | Residential | space heating and cooling | 31265.8358
1867 | Residential | water heating | 22404.0495
1867 | Transportation | heavy-duty trucks | 34.2719
1867 | Transportation | light-duty vehicles | 2768.3814
1867 | Transportation | medium-duty trucks | 33.7101
1867 | Transportation | other | 819.4921
1868 | Commercial | other | 129416.9027
1868 | Commercial | space heating and cooling | 16454.2928
1868 | Commercial | water heating | 788.861
1868 | Industrial | machine drives | 24092.5902
1868 | Industrial | other | 38220.988
1868 | Industrial | process heat | 5517.7196
1868 | Residential | clothes and dish washing/drying | 22095.4126
1868 | Residential | other | 113929.7685
1868 | Residential | space heating and cooling | 28512.7502
1868 | Residential | water heating | 27537.8895
1868 | Transportation | heavy-duty trucks | 35.799
1868 | Transportation | light-duty vehicles | 2852.7034
1868 | Transportation | medium-duty trucks | 35.2396
1868 | Transportation | other | 856.9781
1869 | Commercial | other | 130153.9548
1869 | Commercial | space heating and cooling | 14920.1247
1869 | Commercial | water heating | 745.1738
1869 | Industrial | machine drives | 24749.5507
1869 | Industrial | other | 39198.3553
1869 | Industrial | process heat | 5751.9187
1869 | Residential | clothes and dish washing/drying | 20622.3931
1869 | Residential | other | 110435.4198
1869 | Residential | space heating and cooling | 25663.1512
1869 | Residential | water heating | 28905.8318
1869 | Transportation | heavy-duty trucks | 36.8178
1869 | Transportation | light-duty vehicles | 2493.1339
1869 | Transportation | medium-duty trucks | 36.2482
1869 | Transportation | other | 885.6194
1870 | Commercial | other | 124536.7829
1870 | Commercial | space heating and cooling | 12705.3138
1870 | Commercial | water heating | 671.6426
1870 | Industrial | machine drives | 24918.8212
1870 | Industrial | other | 39498.637
1870 | Industrial | process heat | 5844.5011
1870 | Residential | clothes and dish washing/drying | 19914.1376
1870 | Residential | other | 101982.3021
1870 | Residential | space heating and cooling | 22300.105
1870 | Residential | water heating | 25926.0567
1870 | Transportation | heavy-duty trucks | 36.6952
1870 | Transportation | light-duty vehicles | 2073.6608
1870 | Transportation | medium-duty trucks | 36.1072
1870 | Transportation | other | 883.7222
1871 | Commercial | other | 120151.7893
1871 | Commercial | space heating and cooling | 10480.9845
1871 | Commercial | water heating | 611.5671
1871 | Industrial | machine drives | 26035.2359
1871 | Industrial | other | 41828.5044
1871 | Industrial | process heat | 6119.3461
1871 | Residential | clothes and dish washing/drying | 15172.1807
1871 | Residential | other | 91754.0569
1871 | Residential | space heating and cooling | 19422.3219
1871 | Residential | water heating | 19367.1531
1871 | Transportation | heavy-duty trucks | 37.23
1871 | Transportation | light-duty vehicles | 1641.0378
1871 | Transportation | medium-duty trucks | 36.5218
1871 | Transportation | other | 894.8506
1872 | Commercial | other | 114574.1883
1872 | Commercial | space heating and cooling | 8533.8732
1872 | Commercial | water heating | 550.5029
1872 | Industrial | machine drives | 28100.3573
1872 | Industrial | other | 47152.7459
1872 | Industrial | process heat | 6467.5142
1872 | Residential | clothes and dish washing/drying | 9453.6151
1872 | Residential | other | 80782.5317
1872 | Residential | space heating and cooling | 17067.5451
1872 | Residential | water heating | 14140.4029
1872 | Transportation | heavy-duty trucks | 37.212
1872 | Transportation | light-duty vehicles | 1113.6425
1872 | Transportation | medium-duty trucks | 36.3916
1872 | Transportation | other | 890.7227
1873 | Commercial | other | 102113.2262
1873 | Commercial | space heating and cooling | 6391.1253
1873 | Commercial | water heating | 448.6718
1873 | Industrial | machine drives | 35168.2684
1873 | Industrial | other | 64046.5268
1873 | Industrial | process heat | 8654.061
1873 | Residential | clothes and dish washing/drying | 5818.224
1873 | Residential | other | 65215.7789
1873 | Residential | space heating and cooling | 14826.4008
1873 | Residential | water heating | 9139.1591
1873 | Transportation | heavy-duty trucks | 34.1961
1873 | Transportation | light-duty vehicles | 325.3959
1873 | Transportation | medium-duty trucks | 33.3881
1873 | Transportation | other | 815.7169
1874 | Commercial | other | 100992.6951
1874 | Commercial | space heating and cooling | 5316.8063
1874 | Commercial | water heating | 445.7031
1874 | Industrial | machine drives | 36242.1833
1874 | Industrial | other | 66576.9334
1874 | Industrial | process heat | 8820.4462
1874 | Residential | clothes and dish washing/drying | 3484.5857
1874 | Residential | other | 61582.3665
1874 | Residential | space heating and cooling | 14540.7284
1874 | Residential | water heating | 5263.6238
1874 | Transportation | heavy-duty trucks | 34.3485
1874 | Transportation | light-duty vehicles | 159.4214
1874 | Transportation | medium-duty trucks | 33.3679
1874 | Transportation | other | 815.1699
1875 | Commercial | other | 100728.9727
1875 | Commercial | space heating and cooling | 4867.8928
1875 | Commercial | water heating | 453.4526
1875 | Industrial | machine drives | 36803.7651
1875 | Industrial | other | 68006.5752
1875 | Industrial | process heat | 8872.5568
1875 | Residential | clothes and dish washing/drying | 2482.4391
1875 | Residential | other | 61107.1029
1875 | Residential | space heating and cooling | 15081.4034
1875 | Residential | water heating | 2145.6972
1875 | Transportation | heavy-duty trucks | 34.4946
1875 | Transportation | light-duty vehicles | 84.4042
1875 | Transportation | medium-duty trucks | 33.4306
1875 | Transportation | other | 815.195
1876 | Commercial | other | 102777.1226
1876 | Commercial | space heating and cooling | 4770.1492
1876 | Commercial | water heating | 493.8826
1876 | Industrial | machine drives | 37100.1311
1876 | Industrial | other | 67863.5844
1876 | Industrial | process heat | 8872.8917
1876 | Residential | clothes and dish washing/drying | 2003.7576
1876 | Residential | other | 62558.7254
1876 | Residential | space heating and cooling | 15942.1294
1876 | Residential | water heating | 3034.0976
1876 | Transportation | heavy-duty trucks | 34.8998
1876 | Transportation | light-duty vehicles | 89.4458
1876 | Transportation | medium-duty trucks | 33.7426
1876 | Transportation | other | 821.3899
1877 | Commercial | other | 109120.3523
1877 | Commercial | space heating and cooling | 4689.3023
1877 | Commercial | water heating | 586.3696
1877 | Industrial | machine drives | 38046.3592
1877 | Industrial | other | 69639.322
1877 | Industrial | process heat | 9000.1618
1877 | Residential | clothes and dish washing/drying | 2227.6101
1877 | Residential | other | 66937.8311
1877 | Residential | space heating and cooling | 16904.0261
1877 | Residential | water heating | 6532.4438
1877 | Transportation | heavy-duty trucks | 35.7098
1877 | Transportation | light-duty vehicles | 68.9138
1877 | Transportation | medium-duty trucks | 34.4523
1877 | Transportation | other | 835.0501
1878 | Commercial | other | 117977.0041
1878 | Commercial | space heating and cooling | 7102.1579
1878 | Commercial | water heating | 721.8122
1878 | Industrial | machine drives | 39095.31
1878 | Industrial | other | 73974.73
1878 | Industrial | process heat | 9260.4693
1878 | Residential | clothes and dish washing/drying | 2760.1013
1878 | Residential | other | 73245.3167
1878 | Residential | space heating and cooling | 17782.238
1878 | Residential | water heating | 13481.2988
1878 | Transportation | heavy-duty trucks | 35.7863
1878 | Transportation | light-duty vehicles | 221.6007
1878 | Transportation | medium-duty trucks | 34.5177
1878 | Transportation | other | 833.4602
1879 | Commercial | other | 117560.4424
1879 | Commercial | space heating and cooling | 14023.2706
1879 | Commercial | water heating | 827.6904
1879 | Industrial | machine drives | 37540.1382
1879 | Industrial | other | 74983.2218
1879 | Industrial | process heat | 9154.3195
1879 | Residential | clothes and dish washing/drying | 5563.2448
1879 | Residential | other | 76342.7156
1879 | Residential | space heating and cooling | 18534.9824
1879 | Residential | water heating | 30177.2303
1879 | Transportation | heavy-duty trucks | 32.6392
1879 | Transportation | light-duty vehicles | 547.7212
1879 | Transportation | medium-duty trucks | 31.4894
1879 | Transportation | other | 762.7712
1880 | Commercial | other | 119137.0117
1880 | Commercial | space heating and cooling | 17549.0575
1880 | Commercial | water heating | 951.2121
1880 | Industrial | machine drives | 36774.6676
1880 | Industrial | other | 77041.5845
1880 | Industrial | process heat | 9239.1799
1880 | Residential | clothes and dish washing/drying | 8619.8729
1880 | Residential | other | 75209.8539
1880 | Residential | space heating and cooling | 13877.7831
1880 | Residential | water heating | 40610.6077
1880 | Transportation | heavy-duty trucks | 30.1556
1880 | Transportation | light-duty vehicles | 965.433
1880 | Transportation | medium-duty trucks | 29.4183
1880 | Transportation | other | 716.042
1881 | Commercial | other | 126528.9689
1881 | Commercial | space heating and cooling | 15477.5504
1881 | Commercial | water heating | 1117.4498
1881 | Industrial | machine drives | 38182.2726
1881 | Industrial | other | 81142.1657
1881 | Industrial | process heat | 9724.7825
1881 | Residential | clothes and dish washing/drying | 10577.3004
1881 | Residential | other | 76930.7552
1881 | Residential | space heating and cooling | 13320.9503
1881 | Residential | water heating | 33947.0045
1881 | Transportation | heavy-duty trucks | 29.7938
1881 | Transportation | light-duty vehicles | 1096.3378
1881 | Transportation | medium-duty trucks | 29.1398
1881 | Transportation | other | 711.3108
1882 | Commercial | other | 137081.9995
1882 | Commercial | space heating and cooling | 15134.0215
1882 | Commercial | water heating | 1291.9292
1882 | Industrial | machine drives | 40149.2336
1882 | Industrial | other | 85180.2485
1882 | Industrial | process heat | 10247.9435
1882 | Residential | clothes and dish washing/drying | 12476.8004
1882 | Residential | other | 78927.0596
1882 | Residential | space heating and cooling | 14106.2662
1882 | Residential | water heating | 20065.8159
1882 | Transportation | heavy-duty trucks | 30.6355
1882 | Transportation | light-duty vehicles | 1070.0927
1882 | Transportation | medium-duty trucks | 29.9839
1882 | Transportation | other | 733.2773
1883 | Commercial | other | 140604.8363
1883 | Commercial | space heating and cooling | 16376.6126
1883 | Commercial | water heating | 1374.3818
1883 | Industrial | machine drives | 40165.8671
1883 | Industrial | other | 84992.0336
1883 | Industrial | process heat | 10223.6844
1883 | Residential | clothes and dish washing/drying | 13097.8651
1883 | Residential | other | 79444.7042
1883 | Residential | space heating and cooling | 17111.3065
1883 | Residential | water heating | 17773.584
1883 | Transportation | heavy-duty trucks | 30.5117
1883 | Transportation | light-duty vehicles | 1191.0805
1883 | Transportation | medium-duty trucks | 29.854
1883 | Transportation | other | 730.7208
1884 | Commercial | other | 142127.7795
1884 | Commercial | space heating and cooling | 18312.2539
1884 | Commercial | water heating | 1407.0603
1884 | Industrial | machine drives | 39858.8425
1884 | Industrial | other | 84625.0966
1884 | Industrial | process heat | 10162.8539
1884 | Residential | clothes and dish washing/drying | 14164.3039
1884 | Residential | other | 79985.7835
1884 | Residential | space heating and cooling | 16480.1799
1884 | Residential | water heating | 18277.755
1884 | Transportation | heavy-duty trucks | 30.3333
1884 | Transportation | light-duty vehicles | 1426.612
1884 | Transportation | medium-duty trucks | 29.7648
1884 | Transportation | other | 728.2362
1885 | Commercial | other | 143641.6892
1885 | Commercial | space heating and cooling | 20805.2343
1885 | Commercial | water heating | 1424.1664
1885 | Industrial | machine drives | 40114.1411
1885 | Industrial | other | 84964.7237
1885 | Industrial | process heat | 10257.6058
1885 | Residential | clothes and dish washing/drying | 15100.3993
1885 | Residential | other | 79564.2563
1885 | Residential | space heating and cooling | 18488.3042
1885 | Residential | water heating | 14888.5463
1885 | Transportation | heavy-duty trucks | 30.4058
1885 | Transportation | light-duty vehicles | 1623.9096
1885 | Transportation | medium-duty trucks | 29.8651
1885 | Transportation | other | 731.6498
1886 | Commercial | other | 143732.9983
1886 | Commercial | space heating and cooling | 22853.325
1886 | Commercial | water heating | 1412.0612
1886 | Industrial | machine drives | 40100.1648
1886 | Industrial | other | 84624.9594
1886 | Industrial | process heat | 10267.8724
1886 | Residential | clothes and dish washing/drying | 14509.4524
1886 | Residential | other | 79563.9134
1886 | Residential | space heating and cooling | 21544.2414
1886 | Residential | water heating | 13633.8905
1886 | Transportation | heavy-duty trucks | 30.3968
1886 | Transportation | light-duty vehicles | 1677.4853
1886 | Transportation | medium-duty trucks | 29.8442
1886 | Transportation | other | 732.7894
1887 | Commercial | other | 143779.5309
1887 | Commercial | space heating and cooling | 24636.7728
1887 | Commercial | water heating | 1391.4864
1887 | Industrial | machine drives | 40021.4692
1887 | Industrial | other | 83676.6399
1887 | Industrial | process heat | 10215.556
1887 | Residential | clothes and dish washing/drying | 12308.2097
1887 | Residential | other | 79686.4534
1887 | Residential | space heating and cooling | 24692.2642
1887 | Residential | water heating | 12336.6295
1887 | Transportation | heavy-duty trucks | 30.5505
1887 | Transportation | light-duty vehicles | 1909.3632
1887 | Transportation | medium-duty trucks | 30.082
1887 | Transportation | other | 739.463
1888 | Commercial | other | 140795.2327
1888 | Commercial | space heating and cooling | 25262.6917
1888 | Commercial | water heating | 1335.7723
1888 | Industrial | machine drives | 39174.0182
1888 | Industrial | other | 80750.3374
1888 | Industrial | process heat | 9980.6377
1888 | Residential | clothes and dish washing/drying | 11866.2212
1888 | Residential | other | 82126.675
1888 | Residential | space heating and cooling | 26718.334
1888 | Residential | water heating | 13630.7831
1888 | Transportation | heavy-duty trucks | 30.446
1888 | Transportation | light-duty vehicles | 2515.4293
1888 | Transportation | medium-duty trucks | 30.0095
1888 | Transportation | other | 737.2166
1889 | Commercial | other | 136002.4896
1889 | Commercial | space heating and cooling | 25752.5212
1889 | Commercial | water heating | 1248.6249
1889 | Industrial | machine drives | 37919.8064
1889 | Industrial | other | 76982.9305
1889 | Industrial | process heat | 9686.1874
1889 | Residential | clothes and dish washing/drying | 13103.9535
1889 | Residential | other | 86080.24
1889 | Residential | space heating and cooling | 28688.468
1889 | Residential | water heating | 14274.8606
1889 | Transportation | heavy-duty trucks | 30.2778
1889 | Transportation | light-duty vehicles | 3256.3744
1889 | Transportation | medium-duty trucks | 29.8716
1889 | Transportation | other | 733.9479
1890 | Commercial | other | 128986.9171
1890 | Commercial | space heating and cooling | 25016.6458
1890 | Commercial | water heating | 1119.8601
1890 | Industrial | machine drives | 36395.0844
1890 | Industrial | other | 72745.967
1890 | Industrial | process heat | 9329.2168
1890 | Residential | clothes and dish washing/drying | 12406.226
1890 | Residential | other | 95693.494
1890 | Residential | space heating and cooling | 30384.562
1890 | Residential | water heating | 15572.9283
1890 | Transportation | heavy-duty trucks | 29.8716
1890 | Transportation | light-duty vehicles | 3755.769
1890 | Transportation | medium-duty trucks | 29.4735
1890 | Transportation | other | 724.8408
1891 | Commercial | other | 124927.5958
1891 | Commercial | space heating and cooling | 22499.0919
1891 | Commercial | water heating | 981.7119
1891 | Industrial | machine drives | 35971.4239
1891 | Industrial | other | 71217.497
1891 | Industrial | process heat | 9144.9035
1891 | Residential | clothes and dish washing/drying | 12953.5849
1891 | Residential | other | 102280.5575
1891 | Residential | space heating and cooling | 28042.2712
1891 | Residential | water heating | 23853.7006
1891 | Transportation | heavy-duty trucks | 30.2323
1891 | Transportation | light-duty vehicles | 2956.4015
1891 | Transportation | medium-duty trucks | 29.8145
1891 | Transportation | other | 730.0324
1892 | Commercial | other | 125884.1558
1892 | Commercial | space heating and cooling | 21509.3689
1892 | Commercial | water heating | 867.709
1892 | Industrial | machine drives | 37130.3018
1892 | Industrial | other | 73088.8334
1892 | Industrial | process heat | 9549.5462
1892 | Residential | clothes and dish washing/drying | 13909.8167
1892 | Residential | other | 105180.8041
1892 | Residential | space heating and cooling | 25817.8138
1892 | Residential | water heating | 25815.768
1892 | Transportation | heavy-duty trucks | 31.5158
1892 | Transportation | light-duty vehicles | 1770.7438
1892 | Transportation | medium-duty trucks | 31.1286
1892 | Transportation | other | 762.6242
1893 | Commercial | other | 122253.9987
1893 | Commercial | space heating and cooling | 20125.7918
1893 | Commercial | water heating | 737.2076
1893 | Industrial | machine drives | 37689.287
1893 | Industrial | other | 73865.1081
1893 | Industrial | process heat | 9805.6169
1893 | Residential | clothes and dish washing/drying | 14593.9242
1893 | Residential | other | 100541.8276
1893 | Residential | space heating and cooling | 22700.2373
1893 | Residential | water heating | 25579.258
1893 | Transportation | heavy-duty trucks | 32.0664
1893 | Transportation | light-duty vehicles | 1312.0138
1893 | Transportation | medium-duty trucks | 31.6874
1893 | Transportation | other | 779.5187
1894 | Commercial | other | 116872.6285
1894 | Commercial | space heating and cooling | 12657.2513
1894 | Commercial | water heating | 623.7365
1894 | Industrial | machine drives | 37924.7959
1894 | Industrial | other | 73531.6585
1894 | Industrial | process heat | 9933.7644
1894 | Residential | clothes and dish washing/drying | 14811.816
1894 | Residential | other | 92947.9687
1894 | Residential | space heating and cooling | 19187.5853
1894 | Residential | water heating | 21435.7025
1894 | Transportation | heavy-duty trucks | 32.5205
1894 | Transportation | light-duty vehicles | 1002.549
1894 | Transportation | medium-duty trucks | 32.1577
1894 | Transportation | other | 791.818
1895 | Commercial | other | 109415.2922
1895 | Commercial | space heating and cooling | 9774.613
1895 | Commercial | water heating | 530.9911
1895 | Industrial | machine drives | 37191.3805
1895 | Industrial | other | 70835.3083
1895 | Industrial | process heat | 9707.5893
1895 | Residential | clothes and dish washing/drying | 13575.5951
1895 | Residential | other | 80942.5808
1895 | Residential | space heating and cooling | 16605.2687
1895 | Residential | water heating | 18714.4691
1895 | Transportation | heavy-duty trucks | 32.4155
1895 | Transportation | light-duty vehicles | 667.1503
1895 | Transportation | medium-duty trucks | 31.9646
1895 | Transportation | other | 787.7778
1896 | Commercial | other | 105926.8634
1896 | Commercial | space heating and cooling | 8181.4637
1896 | Commercial | water heating | 486.1858
1896 | Industrial | machine drives | 36897.9194
1896 | Industrial | other | 69312.0987
1896 | Industrial | process heat | 9390.0201
1896 | Residential | clothes and dish washing/drying | 8758.7213
1896 | Residential | other | 72184.0501
1896 | Residential | space heating and cooling | 15480.0924
1896 | Residential | water heating | 14147.861
1896 | Transportation | heavy-duty trucks | 33.2071
1896 | Transportation | light-duty vehicles | 462.1146
1896 | Transportation | medium-duty trucks | 32.5697
1896 | Transportation | other | 802.2877
1897 | Commercial | other | 105435.5811
1897 | Commercial | space heating and cooling | 5972.5545
1897 | Commercial | water heating | 456.2499
1897 | Industrial | machine drives | 36814.9566
1897 | Industrial | other | 68081.3869
1897 | Industrial | process heat | 9122.218
1897 | Residential | clothes and dish washing/drying | 5903.5624
1897 | Residential | other | 66998.1184
1897 | Residential | space heating and cooling | 13815.2644
1897 | Residential | water heating | 9404.5096
1897 | Transportation | heavy-duty trucks | 34.6781
1897 | Transportation | light-duty vehicles | 265.6538
1897 | Transportation | medium-duty trucks | 33.8313
1897 | Transportation | other | 830.2419
1898 | Commercial | other | 104693.1702
1898 | Commercial | space heating and cooling | 5058.5891
1898 | Commercial | water heating | 457.8096
1898 | Industrial | machine drives | 37183.7561
1898 | Industrial | other | 67995.5621
1898 | Industrial | process heat | 9125.3795
1898 | Residential | clothes and dish washing/drying | 3552.5985
1898 | Residential | other | 64021.0445
1898 | Residential | space heating and cooling | 14268.6248
1898 | Residential | water heating | 5370.0115
1898 | Transportation | heavy-duty trucks | 35.0508
1898 | Transportation | light-duty vehicles | 163.0136
1898 | Transportation | medium-duty trucks | 34.062
1898 | Transportation | other | 835.4682
1899 | Commercial | other | 103716.8798
1899 | Commercial | space heating and cooling | 4585.9263
1899 | Commercial | water heating | 463.7834
1899 | Industrial | machine drives | 37526.0554
1899 | Industrial | other | 69072.2674
1899 | Industrial | process heat | 9145.2516
1899 | Residential | clothes and dish washing/drying | 2523.2951
1899 | Residential | other | 63119.2964
1899 | Residential | space heating and cooling | 15048.3079
1899 | Residential | water heating | 2177.2375
1899 | Transportation | heavy-duty trucks | 34.969
1899 | Transportation | light-duty vehicles | 85.859
1899 | Transportation | medium-duty trucks | 33.9731
1899 | Transportation | other | 831.8426
1900 | Commercial | other | 105030.6852
1900 | Commercial | space heating and cooling | 4415.5987
1900 | Commercial | water heating | 502.3165
1900 | Industrial | machine drives | 37544.2005
1900 | Industrial | other | 68466.7459
1900 | Industrial | process heat | 9089.7143
1900 | Residential | clothes and dish washing/drying | 2027.9631
1900 | Residential | other | 64112.2979
1900 | Residential | space heating and cooling | 16071.9752
1900 | Residential | water heating | 3077.4568
1900 | Transportation | heavy-duty trucks | 35.1387
1900 | Transportation | light-duty vehicles | 90.7495
1900 | Transportation | medium-duty trucks | 34.0833
1900 | Transportation | other | 833.7813
1901 | Commercial | other | 110474.127
1901 | Commercial | space heating and cooling | 4285.9602
1901 | Commercial | water heating | 592.844
1901 | Industrial | machine drives | 38163.973
1901 | Industrial | other | 69719.2024
1901 | Industrial | process heat | 9147.7057
1901 | Residential | clothes and dish washing/drying | 2242.5698
1901 | Residential | other | 67922.6873
1901 | Residential | space heating and cooling | 17219.9858
1901 | Residential | water heating | 6585.9547
1901 | Transportation | heavy-duty trucks | 35.6741
1901 | Transportation | light-duty vehicles | 69.4555
1901 | Transportation | medium-duty trucks | 34.5247
1901 | Transportation | other | 842.2676
1902 | Commercial | other | 118648.7346
1902 | Commercial | space heating and cooling | 6501.1478
1902 | Commercial | water heating | 726.2684
1902 | Industrial | machine drives | 39026.8028
1902 | Industrial | other | 73710.1537
1902 | Industrial | process heat | 9368.4466
1902 | Residential | clothes and dish washing/drying | 2767.0037
1902 | Residential | other | 73949.3325
1902 | Residential | space heating and cooling | 18348.002
1902 | Residential | water heating | 13531.7678
1902 | Transportation | heavy-duty trucks | 35.6028
1902 | Transportation | light-duty vehicles | 222.694
1902 | Transportation | medium-duty trucks | 34.4312
1902 | Transportation | other | 836.3769
1903 | Commercial | other | 118236.3628
1903 | Commercial | space heating and cooling | 12137.2491
1903 | Commercial | water heating | 833.203
1903 | Industrial | machine drives | 37439.0584
1903 | Industrial | other | 74614.9659
1903 | Industrial | process heat | 9262.2347
1903 | Residential | clothes and dish washing/drying | 5575.4303
1903 | Residential | other | 77082.2123
1903 | Residential | space heating and cooling | 19500.6036
1903 | Residential | water heating | 30259.2362
1903 | Transportation | heavy-duty trucks | 32.4627
1903 | Transportation | light-duty vehicles | 550.9176
1903 | Transportation | medium-duty trucks | 31.4481
1903 | Transportation | other | 766.1578
1904 | Commercial | other | 119137.535
1904 | Commercial | space heating and cooling | 16086.5004
1904 | Commercial | water heating | 952.6483
1904 | Industrial | machine drives | 36691.5924
1904 | Industrial | other | 76716.6518
1904 | Industrial | process heat | 9295.2805
1904 | Residential | clothes and dish washing/drying | 8615.0146
1904 | Residential | other | 75347.7184
1904 | Residential | space heating and cooling | 14121.799
1904 | Residential | water heating | 40578.6947
1904 | Transportation | heavy-duty trucks | 30.0656
1904 | Transportation | light-duty vehicles | 966.6362
1904 | Transportation | medium-duty trucks | 29.3504
1904 | Transportation | other | 716.4517
1905 | Commercial | other | 126442.2707
1905 | Commercial | space heating and cooling | 14080.0767
1905 | Commercial | water heating | 1119.4512
1905 | Industrial | machine drives | 38106.7276
1905 | Industrial | other | 80893.8007
1905 | Industrial | process heat | 9752.8572
1905 | Residential | clothes and dish washing/drying | 10580.7534
1905 | Residential | other | 76552.6898
1905 | Residential | space heating and cooling | 12859.5666
1905 | Residential | water heating | 33925.1204
1905 | Transportation | heavy-duty trucks | 29.6997
1905 | Transportation | light-duty vehicles | 1098.1916
1905 | Transportation | medium-duty trucks | 29.1023
1905 | Transportation | other | 712.194
1906 | Commercial | other | 136772.2432
1906 | Commercial | space heating and cooling | 13804.9347
1906 | Commercial | water heating | 1292.4089
1906 | Industrial | machine drives | 40031.9729
1906 | Industrial | other | 84938.7893
1906 | Industrial | process heat | 10249.7969
1906 | Residential | clothes and dish washing/drying | 12477.2837
1906 | Residential | other | 78043.3568
1906 | Residential | space heating and cooling | 13125.1437
1906 | Residential | water heating | 20026.2921
1906 | Transportation | heavy-duty trucks | 30.5679
1906 | Transportation | light-duty vehicles | 1071.1163
1906 | Transportation | medium-duty trucks | 29.9633
1906 | Transportation | other | 733.8855
1907 | Commercial | other | 140669.4798
1907 | Commercial | space heating and cooling | 15056.7687
1907 | Commercial | water heating | 1377.7026
1907 | Industrial | machine drives | 40159.3836
1907 | Industrial | other | 84966.5592
1907 | Industrial | process heat | 10252.9852
1907 | Residential | clothes and dish washing/drying | 13124.3757
1907 | Residential | other | 78314.7278
1907 | Residential | space heating and cooling | 15335.6349
1907 | Residential | water heating | 17787.2241
1907 | Transportation | heavy-duty trucks | 30.5025
1907 | Transportation | light-duty vehicles | 1196.1315
1907 | Transportation | medium-duty trucks | 29.9094
1907 | Transportation | other | 733.3491
1908 | Commercial | other | 142345.5027
1908 | Commercial | space heating and cooling | 16878.8959
1908 | Commercial | water heating | 1410.8595
1908 | Industrial | machine drives | 39937.2285
1908 | Industrial | other | 84867.0149
1908 | Industrial | process heat | 10195.7752
1908 | Residential | clothes and dish washing/drying | 14217.2359
1908 | Residential | other | 78836.6773
1908 | Residential | space heating and cooling | 14397.0544
1908 | Residential | water heating | 18312.1825
1908 | Transportation | heavy-duty trucks | 30.4019
1908 | Transportation | light-duty vehicles | 1434.9015
1908 | Transportation | medium-duty trucks | 29.881
1908 | Transportation | other | 731.9311
1909 | Commercial | other | 144234.2464
1909 | Commercial | space heating and cooling | 19127.0504
1909 | Commercial | water heating | 1430.1465
1909 | Industrial | machine drives | 40313.2568
1909 | Industrial | other | 85521.3248
1909 | Industrial | process heat | 10299.8656
1909 | Residential | clothes and dish washing/drying | 15194.1788
1909 | Residential | other | 78604.4245
1909 | Residential | space heating and cooling | 16067.3202
1909 | Residential | water heating | 14942.957
1909 | Transportation | heavy-duty trucks | 30.5915
1909 | Transportation | light-duty vehicles | 1637.1537
1909 | Transportation | medium-duty trucks | 30.0538
1909 | Transportation | other | 737.0823
1910 | Commercial | other | 144615.7172
1910 | Commercial | space heating and cooling | 21061.878
1910 | Commercial | water heating | 1419.3344
1910 | Industrial | machine drives | 40383.5607
1910 | Industrial | other | 85384.0543
1910 | Industrial | process heat | 10341.7203
1910 | Residential | clothes and dish washing/drying | 14627.3524
1910 | Residential | other | 78802.438
1910 | Residential | space heating and cooling | 18870.6216
1910 | Residential | water heating | 13706.61
1910 | Transportation | heavy-duty trucks | 30.639
1910 | Transportation | light-duty vehicles | 1693.3775
1910 | Transportation | medium-duty trucks | 30.145
1910 | Transportation | other | 739.5748
1911 | Commercial | other | 144917.5001
1911 | Commercial | space heating and cooling | 22722.1828
1911 | Commercial | water heating | 1399.4637
1911 | Industrial | machine drives | 40378.5867
1911 | Industrial | other | 84557.8429
1911 | Industrial | process heat | 10316.7134
1911 | Residential | clothes and dish washing/drying | 12421.2206
1911 | Residential | other | 79142.1429
1911 | Residential | space heating and cooling | 21724.7234
1911 | Residential | water heating | 12411.0378
1911 | Transportation | heavy-duty trucks | 30.9017
1911 | Transportation | light-duty vehicles | 1928.855
1911 | Transportation | medium-duty trucks | 30.4225
1911 | Transportation | other | 746.8987
1912 | Commercial | other | 142296.6884
1912 | Commercial | space heating and cooling | 23351.9779
1912 | Commercial | water heating | 1346.1726
1912 | Industrial | machine drives | 39588.104
1912 | Industrial | other | 81786.2466
1912 | Industrial | process heat | 10097.9587
1912 | Residential | clothes and dish washing/drying | 11999.5983
1912 | Residential | other | 81848.8729
1912 | Residential | space heating and cooling | 23675.0467
1912 | Residential | water heating | 13738.8877
1912 | Transportation | heavy-duty trucks | 30.8829
1912 | Transportation | light-duty vehicles | 2545.8165
1912 | Transportation | medium-duty trucks | 30.3996
1912 | Transportation | other | 746.238
1913 | Commercial | other | 137409.6615
1913 | Commercial | space heating and cooling | 23717.1726
1913 | Commercial | water heating | 1258.5057
1913 | Industrial | machine drives | 38288.6469
1913 | Industrial | other | 77949.3517
1913 | Industrial | process heat | 9801.6683
1913 | Residential | clothes and dish washing/drying | 13249.4927
1913 | Residential | other | 85867.6401
1913 | Residential | space heating and cooling | 25460.8807
1913 | Residential | water heating | 14382.2145
1913 | Transportation | heavy-duty trucks | 30.715
1913 | Transportation | light-duty vehicles | 3294.0498
1913 | Transportation | medium-duty trucks | 30.2708
1913 | Transportation | other | 742.864
1914 | Commercial | other | 130376.9017
1914 | Commercial | space heating and cooling | 22933.7088
1914 | Commercial | water heating | 1129.4162
1914 | Industrial | machine drives | 36764.0886
1914 | Industrial | other | 73691.0935
1914 | Industrial | process heat | 9455.7564
1914 | Residential | clothes and dish washing/drying | 12554.2131
1914 | Residential | other | 95576.6483
1914 | Residential | space heating and cooling | 26959.5357
1914 | Residential | water heating | 15682.2822
1914 | Transportation | heavy-duty trucks | 30.3349
1914 | Transportation | light-duty vehicles | 3804.1769
1914 | Transportation | medium-duty trucks | 29.9491
1914 | Transportation | other | 734.4399
1915 | Commercial | other | 125493.7513
1915 | Commercial | space heating and cooling | 20631.4963
1915 | Commercial | water heating | 986.3212
1915 | Industrial | machine drives | 36207.2741
1915 | Industrial | other | 71854.6845
1915 | Industrial | process heat | 9230.2865
1915 | Residential | clothes and dish washing/drying | 13049.9118
1915 | Residential | other | 101950.9705
1915 | Residential | space heating and cooling | 25264.1154
1915 | Residential | water heating | 23951.4752
1915 | Transportation | heavy-duty trucks | 30.5524
1915 | Transportation | light-duty vehicles | 2979.892
1915 | Transportation | medium-duty trucks | 30.131
1915 | Transportation | other | 736.0386
1916 | Commercial | other | 126402.2562
1916 | Commercial | space heating and cooling | 19558.3805
1916 | Commercial | water heating | 871.5337
1916 | Industrial | machine drives | 37377.7574
1916 | Industrial | other | 73714.354
1916 | Industrial | process heat | 9612.7251
1916 | Residential | clothes and dish washing/drying | 14003.6942
1916 | Residential | other | 104959.1745
1916 | Residential | space heating and cooling | 23145.2811
1916 | Residential | water heating | 25918.7735
1916 | Transportation | heavy-duty trucks | 31.8741
1916 | Transportation | light-duty vehicles | 1783.1423
1916 | Transportation | medium-duty trucks | 31.4261
1916 | Transportation | other | 767.7191
1917 | Commercial | other | 123185.2455
1917 | Commercial | space heating and cooling | 18300.9695
1917 | Commercial | water heating | 741.9307
1917 | Industrial | machine drives | 37972.069
1917 | Industrial | other | 74536.3804
1917 | Industrial | process heat | 9896.8501
1917 | Residential | clothes and dish washing/drying | 14715.6823
1917 | Residential | other | 100651.2366
1917 | Residential | space heating and cooling | 20391.9372
1917 | Residential | water heating | 25732.8234
1917 | Transportation | heavy-duty trucks | 32.4452
1917 | Transportation | light-duty vehicles | 1323.1519
1917 | Transportation | medium-duty trucks | 32.0329
1917 | Transportation | other | 786.2971
1918 | Commercial | other | 117375.948
1918 | Commercial | space heating and cooling | 11766.8637
1918 | Commercial | water heating | 625.8449
1918 | Industrial | machine drives | 38082.3449
1918 | Industrial | other | 73940.6301
1918 | Industrial | process heat | 10001.1819
1918 | Residential | clothes and dish washing/drying | 14887.5398
1918 | Residential | other | 92720.5361
1918 | Residential | space heating and cooling | 17613.4912
1918 | Residential | water heating | 21491.6635
1918 | Transportation | heavy-duty trucks | 32.7518
1918 | Transportation | light-duty vehicles | 1007.3179
1918 | Transportation | medium-duty trucks | 32.357
1918 | Transportation | other | 796.2379
1919 | Commercial | other | 109943.7218
1919 | Commercial | space heating and cooling | 9063.4459
1919 | Commercial | water heating | 532.5683
1919 | Industrial | machine drives | 37311.9342
1919 | Industrial | other | 71189.6796
1919 | Industrial | process heat | 9775.6422
1919 | Residential | clothes and dish washing/drying | 13650.2036
1919 | Residential | other | 80607.4204
1919 | Residential | space heating and cooling | 15134.2855
1919 | Residential | water heating | 18761.3084
1919 | Transportation | heavy-duty trucks | 32.6328
1919 | Transportation | light-duty vehicles | 670.5767
1919 | Transportation | medium-duty trucks | 32.1662
1919 | Transportation | other | 792.6337
1920 | Commercial | other | 106709.3065
1920 | Commercial | space heating and cooling | 7530.2363
1920 | Commercial | water heating | 488.6015
1920 | Industrial | machine drives | 36998.0697
1920 | Industrial | other | 69642.016
1920 | Industrial | process heat | 9477.6931
1920 | Residential | clothes and dish washing/drying | 8809.2147
1920 | Residential | other | 71718.8736
1920 | Residential | space heating and cooling | 13755.3549
1920 | Residential | water heating | 14186.8432
1920 | Transportation | heavy-duty trucks | 33.406
1920 | Transportation | light-duty vehicles | 465.4422
1920 | Transportation | medium-duty trucks | 32.8136
1920 | Transportation | other | 809.1367
1921 | Commercial | other | 106810.6563
1921 | Commercial | space heating and cooling | 5592.0698
1921 | Commercial | water heating | 460.7062
1921 | Industrial | machine drives | 37005.6588
1921 | Industrial | other | 68656.1639
1921 | Industrial | process heat | 9172.7413
1921 | Residential | clothes and dish washing/drying | 5972.0619
1921 | Residential | other | 66534.7013
1921 | Residential | space heating and cooling | 12226.5593
1921 | Residential | water heating | 9482.1496
1921 | Transportation | heavy-duty trucks | 34.9363
1921 | Transportation | light-duty vehicles | 269.2898
1921 | Transportation | medium-duty trucks | 34.2002
1921 | Transportation | other | 841.3043
1922 | Commercial | other | 105815.8955
1922 | Commercial | space heating and cooling | 4664.6683
1922 | Commercial | water heating | 460.8967
1922 | Industrial | machine drives | 37232.0114
1922 | Industrial | other | 68326.1836
1922 | Industrial | process heat | 9147.2573
1922 | Residential | clothes and dish washing/drying | 3586.2463
1922 | Residential | other | 63490.798
1922 | Residential | space heating and cooling | 13107.9617
1922 | Residential | water heating | 5397.4881
1922 | Transportation | heavy-duty trucks | 35.1703
1922 | Transportation | light-duty vehicles | 164.8252
1922 | Transportation | medium-duty trucks | 34.391
1922 | Transportation | other | 844.6025
1923 | Commercial | other | 104665.3774
1923 | Commercial | space heating and cooling | 4211.351
1923 | Commercial | water heating | 465.6533
1923 | Industrial | machine drives | 37442.0896
1923 | Industrial | other | 69209.7403
1923 | Industrial | process heat | 9143.3731
1923 | Residential | clothes and dish washing/drying | 2542.7258
1923 | Residential | other | 62645.6449
1923 | Residential | space heating and cooling | 14444.1088
1923 | Residential | water heating | 2182.4617
1923 | Transportation | heavy-duty trucks | 35.0267
1923 | Transportation | light-duty vehicles | 86.5943
1923 | Transportation | medium-duty trucks | 34.1597
1923 | Transportation | other | 839.1432
1924 | Commercial | other | 105918.9887
1924 | Commercial | space heating and cooling | 4047.788
1924 | Commercial | water heating | 504.3108
1924 | Industrial | machine drives | 37419.8647
1924 | Industrial | other | 68560.7374
1924 | Industrial | process heat | 9082.2457
1924 | Residential | clothes and dish washing/drying | 2042.3524
1924 | Residential | other | 63712.3358
1924 | Residential | space heating and cooling | 15828.989
1924 | Residential | water heating | 3084.1569
1924 | Transportation | heavy-duty trucks | 35.143
1924 | Transportation | light-duty vehicles | 91.5239
1924 | Transportation | medium-duty trucks | 34.2527
1924 | Transportation | other | 840.2782
1925 | Commercial | other | 111679.233
1925 | Commercial | space heating and cooling | 3942.6429
1925 | Commercial | water heating | 596.3226
1925 | Industrial | machine drives | 38114.0056
1925 | Industrial | other | 69906.9875
1925 | Industrial | process heat | 9166.5127
1925 | Residential | clothes and dish washing/drying | 2259.7338
1925 | Residential | other | 67839.6309
1925 | Residential | space heating and cooling | 17351.4144
1925 | Residential | water heating | 6611.6212
1925 | Transportation | heavy-duty trucks | 35.7226
1925 | Transportation | light-duty vehicles | 70.2205
1925 | Transportation | medium-duty trucks | 34.7543
1925 | Transportation | other | 850.1495
1926 | Commercial | other | 119914.3798
1926 | Commercial | space heating and cooling | 5975.7952
1926 | Commercial | water heating | 730.1007
1926 | Industrial | machine drives | 38982.5175
1926 | Industrial | other | 73893.4786
1926 | Industrial | process heat | 9386.9424
1926 | Residential | clothes and dish washing/drying | 2786.293
1926 | Residential | other | 74009.5955
1926 | Residential | space heating and cooling | 18553.5982
1926 | Residential | water heating | 13575.117
1926 | Transportation | heavy-duty trucks | 35.6772
1926 | Transportation | light-duty vehicles | 225.0507
1926 | Transportation | medium-duty trucks | 34.671
1926 | Transportation | other | 843.8722
1927 | Commercial | other | 119334.7116
1927 | Commercial | space heating and cooling | 11019.2151
1927 | Commercial | water heating | 835.1808
1927 | Industrial | machine drives | 37331.7585
1927 | Industrial | other | 74700.2061
1927 | Industrial | process heat | 9248.6309
1927 | Residential | clothes and dish washing/drying | 5600.2859
1927 | Residential | other | 77160.177
1927 | Residential | space heating and cooling | 19997.093
1927 | Residential | water heating | 30295.5173
1927 | Transportation | heavy-duty trucks | 32.5263
1927 | Transportation | light-duty vehicles | 555.9157
1927 | Transportation | medium-duty trucks | 31.6496
1927 | Transportation | other | 772.1352
1928 | Commercial | other | 120523.3116
1928 | Commercial | space heating and cooling | 15227.9768
1928 | Commercial | water heating | 957.8362
1928 | Industrial | machine drives | 36789.1149
1928 | Industrial | other | 77216.169
1928 | Industrial | process heat | 9317.8972
1928 | Residential | clothes and dish washing/drying | 8685.201
1928 | Residential | other | 75101.9656
1928 | Residential | space heating and cooling | 13128.6262
1928 | Residential | water heating | 40772.1624
1928 | Transportation | heavy-duty trucks | 30.2836
1928 | Transportation | light-duty vehicles | 978.0074
1928 | Transportation | medium-duty trucks | 29.6929
1928 | Transportation | other | 723.9283
1929 | Commercial | other | 128177.9568
1929 | Commercial | space heating and cooling | 12892.516
1929 | Commercial | water heating | 1129.0322
1929 | Industrial | machine drives | 38394.143
1929 | Industrial | other | 81722.1751
1929 | Industrial | process heat | 9833.3081
1929 | Residential | clothes and dish washing/drying | 10698.6911
1929 | Residential | other | 76442.5725
1929 | Residential | space heating and cooling | 11113.077
1929 | Residential | water heating | 34204.6629
1929 | Transportation | heavy-duty trucks | 30.063
1929 | Transportation | light-duty vehicles | 1112.7643
1929 | Transportation | medium-duty trucks | 29.566
1929 | Transportation | other | 721.1851
1930 | Commercial | other | 139127.2905
1930 | Commercial | space heating and cooling | 12597.5035
1930 | Commercial | water heating | 1309.059
1930 | Industrial | machine drives | 40553.9284
1930 | Industrial | other | 86213.9052
1930 | Industrial | process heat | 10390.5741
1930 | Residential | clothes and dish washing/drying | 12662.9151
1930 | Residential | other | 78097.2803
1930 | Residential | space heating and cooling | 10642.387
1930 | Residential | water heating | 20284.3414
1930 | Transportation | heavy-duty trucks | 31.0661
1930 | Transportation | light-duty vehicles | 1088.8565
1930 | Transportation | medium-duty trucks | 30.5461
1930 | Transportation | other | 745.6138
1931 | Commercial | other | 142880.4773
1931 | Commercial | space heating and cooling | 14068.5337
1931 | Commercial | water heating | 1392.5987
1931 | Industrial | machine drives | 40613.8214
1931 | Industrial | other | 86164.1066
1931 | Industrial | process heat | 10385.9776
1931 | Residential | clothes and dish washing/drying | 13304.3325
1931 | Residential | other | 78138.5499
1931 | Residential | space heating and cooling | 12686.8259
1931 | Residential | water heating | 17984.3812
1931 | Transportation | heavy-duty trucks | 31.0037
1931 | Transportation | light-duty vehicles | 1213.9722
1931 | Transportation | medium-duty trucks | 30.4797
1931 | Transportation | other | 744.1398
1932 | Commercial | other | 144108.6758
1932 | Commercial | space heating and cooling | 16052.7472
1932 | Commercial | water heating | 1422.3872
1932 | Industrial | machine drives | 40360.8371
1932 | Industrial | other | 85929.4938
1932 | Industrial | process heat | 10321.504
1932 | Residential | clothes and dish washing/drying | 14374.243
1932 | Residential | other | 78735.9731
1932 | Residential | space heating and cooling | 12111.6831
1932 | Residential | water heating | 18468.7418
1932 | Transportation | heavy-duty trucks | 30.8511
1932 | Transportation | light-duty vehicles | 1451.5231
1932 | Transportation | medium-duty trucks | 30.322
1932 | Transportation | other | 740.6562
1933 | Commercial | other | 145567.0057
1933 | Commercial | space heating and cooling | 18136.223
1933 | Commercial | water heating | 1438.9849
1933 | Industrial | machine drives | 40663.389
1933 | Industrial | other | 86409.4351
1933 | Industrial | process heat | 10431.2492
1933 | Residential | clothes and dish washing/drying | 15326.3825
1933 | Residential | other | 78328.5298
1933 | Residential | space heating and cooling | 13486.6334
1933 | Residential | water heating | 15036.695
1933 | Transportation | heavy-duty trucks | 30.9736
1933 | Transportation | light-duty vehicles | 1651.7786
1933 | Transportation | medium-duty trucks | 30.4656
1933 | Transportation | other | 744.1605
1934 | Commercial | other | 145472.9413
1934 | Commercial | space heating and cooling | 19938.2712
1934 | Commercial | water heating | 1425.1221
1934 | Industrial | machine drives | 40635.4964
1934 | Industrial | other | 86041.5753
1934 | Industrial | process heat | 10464.8643
1934 | Residential | clothes and dish washing/drying | 14716.4926
1934 | Residential | other | 78350.5228
1934 | Residential | space heating and cooling | 15932.0036
1934 | Residential | water heating | 13757.5318
1934 | Transportation | heavy-duty trucks | 30.9628
1934 | Transportation | light-duty vehicles | 1703.1014
1934 | Transportation | medium-duty trucks | 30.4588
1934 | Transportation | other | 744.4104
1935 | Commercial | other | 145622.3952
1935 | Commercial | space heating and cooling | 21582.4129
1935 | Commercial | water heating | 1404.2826
1935 | Industrial | machine drives | 40603.6746
1935 | Industrial | other | 85201.2557
1935 | Industrial | process heat | 10430.9364
1935 | Residential | clothes and dish washing/drying | 12483.11
1935 | Residential | other | 78677.4206
1935 | Residential | space heating and cooling | 18848.1064
1935 | Residential | water heating | 12438.6701
1935 | Transportation | heavy-duty trucks | 31.186
1935 | Transportation | light-duty vehicles | 1937.6212
1935 | Transportation | medium-duty trucks | 30.7348
1935 | Transportation | other | 751.2316
1936 | Commercial | other | 142680.5312
1936 | Commercial | space heating and cooling | 22216.8292
1936 | Commercial | water heating | 1347.8511
1936 | Industrial | machine drives | 39769.0863
1936 | Industrial | other | 82335.8338
1936 | Industrial | process heat | 10186.5475
1936 | Residential | clothes and dish washing/drying | 12036.4819
1936 | Residential | other | 81231.1314
1936 | Residential | space heating and cooling | 20938.6819
1936 | Residential | water heating | 13743.576
1936 | Transportation | heavy-duty trucks | 31.1536
1936 | Transportation | light-duty vehicles | 2554.2022
1936 | Transportation | medium-duty trucks | 30.6522
1936 | Transportation | other | 749.4265
1937 | Commercial | other | 137908.1457
1937 | Commercial | space heating and cooling | 22486.0619
1937 | Commercial | water heating | 1261.156
1937 | Industrial | machine drives | 38526.6741
1937 | Industrial | other | 78607.365
1937 | Industrial | process heat | 9881.9856
1937 | Residential | clothes and dish washing/drying | 13311.4907
1937 | Residential | other | 85372.5206
1937 | Residential | space heating and cooling | 22673.5673
1937 | Residential | water heating | 14403.9088
1937 | Transportation | heavy-duty trucks | 31.0431
1937 | Transportation | light-duty vehicles | 3309.8423
1937 | Transportation | medium-duty trucks | 30.5571
1937 | Transportation | other | 746.8344
1938 | Commercial | other | 131073.8229
1938 | Commercial | space heating and cooling | 21622.1562
1938 | Commercial | water heating | 1133.5372
1938 | Industrial | machine drives | 37068.4685
1938 | Industrial | other | 74507.4305
1938 | Industrial | process heat | 9528.5593
1938 | Residential | clothes and dish washing/drying | 12640.7503
1938 | Residential | other | 95201.7765
1938 | Residential | space heating and cooling | 24050.3997
1938 | Residential | water heating | 15736.5347
1938 | Transportation | heavy-duty trucks | 30.7303
1938 | Transportation | light-duty vehicles | 3832.0363
1938 | Transportation | medium-duty trucks | 30.303
1938 | Transportation | other | 739.9585
1939 | Commercial | other | 125885.1129
1939 | Commercial | space heating and cooling | 19351.0676
1939 | Commercial | water heating | 989.8489
1939 | Industrial | machine drives | 36456.8226
1939 | Industrial | other | 72479.2607
1939 | Industrial | process heat | 9299.7724
1939 | Residential | clothes and dish washing/drying | 13116.1652
1939 | Residential | other | 101617.8198
1939 | Residential | space heating and cooling | 22780.9767
1939 | Residential | water heating | 24034.0613
1939 | Transportation | heavy-duty trucks | 30.864
1939 | Transportation | light-duty vehicles | 2994.5842
1939 | Transportation | medium-duty trucks | 30.4099
1939 | Transportation | other | 740.2653
1940 | Commercial | other | 126702.5945
1940 | Commercial | space heating and cooling | 17925.2317
1940 | Commercial | water heating | 874.9612
1940 | Industrial | machine drives | 37669.0414
1940 | Industrial | other | 74402.7897
1940 | Industrial | process heat | 9677.244
1940 | Residential | clothes and dish washing/drying | 14082.9767
1940 | Residential | other | 104631.7567
1940 | Residential | space heating and cooling | 20392.7217
1940 | Residential | water heating | 26019.7688
1940 | Transportation | heavy-duty trucks | 32.2035
1940 | Transportation | light-duty vehicles | 1791.3076
1940 | Transportation | medium-duty trucks | 31.7011
1940 | Transportation | other | 772.2546
1941 | Commercial | other | 123690.7057
1941 | Commercial | space heating and cooling | 16581.9515
1941 | Commercial | water heating | 745.8594
1941 | Industrial | machine drives | 38302.7642
1941 | Industrial | other | 75296.0569
1941 | Industrial | process heat | 9955.1401
1941 | Residential | clothes and dish washing/drying | 14821.7365
1941 | Residential | other | 100442.9106
1941 | Residential | space heating and cooling | 17707.0752
1941 | Residential | water heating | 25879.6744
1941 | Transportation | heavy-duty trucks | 32.8298
1941 | Transportation | light-duty vehicles | 1332.4506
1941 | Transportation | medium-duty trucks | 32.3682
1941 | Transportation | other | 791.8851
1942 | Commercial | other | 117940.2002
1942 | Commercial | space heating and cooling | 10888.2707
1942 | Commercial | water heating | 629.269
1942 | Industrial | machine drives | 38387.2241
1942 | Industrial | other | 74703.4554
1942 | Industrial | process heat | 10054.0793
1942 | Residential | clothes and dish washing/drying | 14998.55
1942 | Residential | other | 92477.8786
1942 | Residential | space heating and cooling | 15082.937
1942 | Residential | water heating | 21623.9397
1942 | Transportation | heavy-duty trucks | 33.1277
1942 | Transportation | light-duty vehicles | 1014.4273
1942 | Transportation | medium-duty trucks | 32.7094
1942 | Transportation | other | 801.8594
1943 | Commercial | other | 110832.145
1943 | Commercial | space heating and cooling | 8453.4613
1943 | Commercial | water heating | 536.5339
1943 | Industrial | machine drives | 37658.3012
1943 | Industrial | other | 72104.7392
1943 | Industrial | process heat | 9830.5051
1943 | Residential | clothes and dish washing/drying | 13791.0654
1943 | Residential | other | 80307.9629
1943 | Residential | space heating and cooling | 12534.9017
1943 | Residential | water heating | 18920.5815
1943 | Transportation | heavy-duty trucks | 33.0454
1943 | Transportation | light-duty vehicles | 677.153
1943 | Transportation | medium-duty trucks | 32.5973
1943 | Transportation | other | 800.2411
1944 | Commercial | other | 108034.6494
1944 | Commercial | space heating and cooling | 6999.5009
1944 | Commercial | water heating | 493.1035
1944 | Industrial | machine drives | 37418.6803
1944 | Industrial | other | 70760.6999
1944 | Industrial | process heat | 9548.0533
1944 | Residential | clothes and dish washing/drying | 8934.7466
1944 | Residential | other | 71370.5613
1944 | Residential | space heating and cooling | 10951.6187
1944 | Residential | water heating | 14341.4372
1944 | Transportation | heavy-duty trucks | 33.9547
1944 | Transportation | light-duty vehicles | 471.8828
1944 | Transportation | medium-duty trucks | 33.3763
1944 | Transportation | other | 819.8051
1945 | Commercial | other | 108061.9801
1945 | Commercial | space heating and cooling | 5293.1249
1945 | Commercial | water heating | 463.9438
1945 | Industrial | machine drives | 37355.3552
1945 | Industrial | other | 69532.8651
1945 | Industrial | process heat | 9275.6216
1945 | Residential | clothes and dish washing/drying | 6042.2205
1945 | Residential | other | 66015.1139
1945 | Residential | space heating and cooling | 9720.6389
1945 | Residential | water heating | 9554.5285
1945 | Transportation | heavy-duty trucks | 35.424
1945 | Transportation | light-duty vehicles | 272.6515
1945 | Transportation | medium-duty trucks | 34.6889
1945 | Transportation | other | 851.6766
1946 | Commercial | other | 107254.7683
1946 | Commercial | space heating and cooling | 4485.8318
1946 | Commercial | water heating | 464.9458
1946 | Industrial | machine drives | 37621.5449
1946 | Industrial | other | 69286.8221
1946 | Industrial | process heat | 9258.1817
1946 | Residential | clothes and dish washing/drying | 3637.3344
1946 | Residential | other | 62834.9757
1946 | Residential | space heating and cooling | 10509.2311
1946 | Residential | water heating | 5444.246
1946 | Transportation | heavy-duty trucks | 35.7126
1946 | Transportation | light-duty vehicles | 167.2758
1946 | Transportation | medium-duty trucks | 34.9207
1946 | Transportation | other | 856.7093
1947 | Commercial | other | 106022.3837
1947 | Commercial | space heating and cooling | 4089.7721
1947 | Commercial | water heating | 469.6735
1947 | Industrial | machine drives | 37819.4686
1947 | Industrial | other | 70112.7884
1947 | Industrial | process heat | 9261.5798
1947 | Residential | clothes and dish washing/drying | 2577.4113
1947 | Residential | other | 61831.8225
1947 | Residential | space heating and cooling | 11799.7332
1947 | Residential | water heating | 2201.5851
1947 | Transportation | heavy-duty trucks | 35.488
1947 | Transportation | light-duty vehicles | 87.8672
1947 | Transportation | medium-duty trucks | 34.6917
1947 | Transportation | other | 850.7413
1948 | Commercial | other | 107315.4634
1948 | Commercial | space heating and cooling | 3957.9451
1948 | Commercial | water heating | 508.847
1948 | Industrial | machine drives | 37807.812
1948 | Industrial | other | 69471.6874
1948 | Industrial | process heat | 9206.0981
1948 | Residential | clothes and dish washing/drying | 2071.1823
1948 | Residential | other | 62903.7303
1948 | Residential | space heating and cooling | 13205.564
1948 | Residential | water heating | 3113.2696
1948 | Transportation | heavy-duty trucks | 35.6229
1948 | Transportation | light-duty vehicles | 92.8083
1948 | Transportation | medium-duty trucks | 34.7796
1948 | Transportation | other | 852.2467
1949 | Commercial | other | 112743.262
1949 | Commercial | space heating and cooling | 3891.5129
1949 | Commercial | water heating | 599.682
1949 | Industrial | machine drives | 38387.83
1949 | Industrial | other | 70581.7597
1949 | Industrial | process heat | 9263.2075
1949 | Residential | clothes and dish washing/drying | 2281.6241
1949 | Residential | other | 66890.961
1949 | Residential | space heating and cooling | 14817.2772
1949 | Residential | water heating | 6651.3775
1949 | Transportation | heavy-duty trucks | 36.064
1949 | Transportation | light-duty vehicles | 71.0163
1949 | Transportation | medium-duty trucks | 35.1689
1949 | Transportation | other | 858.8468
1950 | Commercial | other | 121240.6918
1950 | Commercial | space heating and cooling | 5500.4751
1950 | Commercial | water heating | 736.7052
1950 | Industrial | machine drives | 39382.1921
1950 | Industrial | other | 74790.8514
1950 | Industrial | process heat | 9505.551
1950 | Residential | clothes and dish washing/drying | 2819.4382
1950 | Residential | other | 73289.934
1950 | Residential | space heating and cooling | 15797.7367
1950 | Residential | water heating | 13701.6068
1950 | Transportation | heavy-duty trucks | 36.1328
1950 | Transportation | light-duty vehicles | 227.9706
1950 | Transportation | medium-duty trucks | 35.189
1950 | Transportation | other | 854.2538
1951 | Commercial | other | 120728.1045
1951 | Commercial | space heating and cooling | 9972.796
1951 | Commercial | water heating | 844.5331
1951 | Industrial | machine drives | 37778.2904
1951 | Industrial | other | 75686.3454
1951 | Industrial | process heat | 9388.6892
1951 | Residential | clothes and dish washing/drying | 5673.0396
1951 | Residential | other | 76468.4533
1951 | Residential | space heating and cooling | 17233.645
1951 | Residential | water heating | 30643.1373
1951 | Transportation | heavy-duty trucks | 32.9797
1951 | Transportation | light-duty vehicles | 563.9806
1951 | Transportation | medium-duty trucks | 32.1289
1951 | Transportation | other | 782.5484
1952 | Commercial | other | 121446.4275
1952 | Commercial | space heating and cooling | 14006.789
1952 | Commercial | water heating | 965.6407
1952 | Industrial | machine drives | 37153.9279
1952 | Industrial | other | 78001.2087
1952 | Industrial | process heat | 9404.2589
1952 | Residential | clothes and dish washing/drying | 8765.6572
1952 | Residential | other | 74531.7956
1952 | Residential | space heating and cooling | 10806.5493
1952 | Residential | water heating | 41113.8388
1952 | Transportation | heavy-duty trucks | 30.6116
1952 | Transportation | light-duty vehicles | 987.4643
1952 | Transportation | medium-duty trucks | 30.0367
1952 | Transportation | other | 730.637
1953 | Commercial | other | 129048.0959
1953 | Commercial | space heating and cooling | 12182.744
1953 | Commercial | water heating | 1135.266
1953 | Industrial | machine drives | 38727.2217
1953 | Industrial | other | 82445.7364
1953 | Industrial | process heat | 9905.6743
1953 | Residential | clothes and dish washing/drying | 10779.2768
1953 | Residential | other | 76083.9689
1953 | Residential | space heating and cooling | 9325.9997
1953 | Residential | water heating | 34423.4306
1953 | Transportation | heavy-duty trucks | 30.3472
1953 | Transportation | light-duty vehicles | 1121.5134
1953 | Transportation | medium-duty trucks | 29.8297
1953 | Transportation | other | 726.6178
1954 | Commercial | other | 139398.6695
1954 | Commercial | space heating and cooling | 12361.2006
1954 | Commercial | water heating | 1309.0673
1954 | Industrial | machine drives | 40746.8216
1954 | Industrial | other | 86635.7459
1954 | Industrial | process heat | 10438.7963
1954 | Residential | clothes and dish washing/drying | 12694.9154
1954 | Residential | other | 77616.075
1954 | Residential | space heating and cooling | 9317.256
1954 | Residential | water heating | 20300.2542
1954 | Transportation | heavy-duty trucks | 31.2093
1954 | Transportation | light-duty vehicles | 1091.993
1954 | Transportation | medium-duty trucks | 30.6565
1954 | Transportation | other | 747.6901
1955 | Commercial | other | 143034.6432
1955 | Commercial | space heating and cooling | 14100.4615
1955 | Commercial | water heating | 1390.889
1955 | Industrial | machine drives | 40806.8796
1955 | Industrial | other | 86556.0207
1955 | Industrial | process heat | 10438.0724
1955 | Residential | clothes and dish washing/drying | 13327.0138
1955 | Residential | other | 77635.2257
1955 | Residential | space heating and cooling | 11395.5283
1955 | Residential | water heating | 17976.6055
1955 | Transportation | heavy-duty trucks | 31.1271
1955 | Transportation | light-duty vehicles | 1216.3133
1955 | Transportation | medium-duty trucks | 30.5531
1955 | Transportation | other | 745.7741
1956 | Commercial | other | 144009.0499
1956 | Commercial | space heating and cooling | 16012.941
1956 | Commercial | water heating | 1420.483
1956 | Industrial | machine drives | 40465.3424
1956 | Industrial | other | 86094.0573
1956 | Industrial | process heat | 10355.8339
1956 | Residential | clothes and dish washing/drying | 14378.7792
1956 | Residential | other | 78440.3848
1956 | Residential | space heating and cooling | 10940.8031
1956 | Residential | water heating | 18457.955
1956 | Transportation | heavy-duty trucks | 30.9149
1956 | Transportation | light-duty vehicles | 1451.3793
1956 | Transportation | medium-duty trucks | 30.3577
1956 | Transportation | other | 740.9361
1957 | Commercial | other | 145604.7533
1957 | Commercial | space heating and cooling | 18035.5551
1957 | Commercial | water heating | 1437.9044
1957 | Industrial | machine drives | 40812.5853
1957 | Industrial | other | 86625.4922
1957 | Industrial | process heat | 10472.8692
1957 | Residential | clothes and dish washing/drying | 15344.2692
1957 | Residential | other | 78234.388
1957 | Residential | space heating and cooling | 12330.8794
1957 | Residential | water heating | 15038.3157
1957 | Transportation | heavy-duty trucks | 31.1043
1957 | Transportation | light-duty vehicles | 1652.7129
1957 | Transportation | medium-duty trucks | 30.4915
1957 | Transportation | other | 744.9145
1958 | Commercial | other | 145845.3039
1958 | Commercial | space heating and cooling | 19765.4998
1958 | Commercial | water heating | 1426.88
1958 | Industrial | machine drives | 40838.4442
1958 | Industrial | other | 86393.2404
1958 | Industrial | process heat | 10522.0411
1958 | Residential | clothes and dish washing/drying | 14766.1616
1958 | Residential | other | 78523.1714
1958 | Residential | space heating and cooling | 14701.8816
1958 | Residential | water heating | 13787.4564
1958 | Transportation | heavy-duty trucks | 31.1308
1958 | Transportation | light-duty vehicles | 1707.3225
1958 | Transportation | medium-duty trucks | 30.5323
1958 | Transportation | other | 746.7676
1959 | Commercial | other | 146203.4188
1959 | Commercial | space heating and cooling | 21368.2551
1959 | Commercial | water heating | 1408.3268
1959 | Industrial | machine drives | 40864.8294
1959 | Industrial | other | 85664.1676
1959 | Industrial | process heat | 10496.1578
1959 | Residential | clothes and dish washing/drying | 12548.0105
1959 | Residential | other | 79047.7692
1959 | Residential | space heating and cooling | 17584.8756
1959 | Residential | water heating | 12486.6271
1959 | Transportation | heavy-duty trucks | 31.4513
1959 | Transportation | light-duty vehicles | 1945.147
1959 | Transportation | medium-duty trucks | 30.8738
1959 | Transportation | other | 754.7927
1960 | Commercial | other | 143433.1211
1960 | Commercial | space heating and cooling | 21939.0753
1960 | Commercial | water heating | 1355.0505
1960 | Industrial | machine drives | 40054.5265
1960 | Industrial | other | 82827.9741
1960 | Industrial | process heat | 10258.5109
1960 | Residential | clothes and dish washing/drying | 12114.3589
1960 | Residential | other | 81766.4602
1960 | Residential | space heating and cooling | 19504.1615
1960 | Residential | water heating | 13826.7443
1960 | Transportation | heavy-duty trucks | 31.4281
1960 | Transportation | light-duty vehicles | 2566.7429
1960 | Transportation | medium-duty trucks | 30.8458
1960 | Transportation | other | 753.8543
1961 | Commercial | other | 138496.5266
1961 | Commercial | space heating and cooling | 22172.8931
1961 | Commercial | water heating | 1267.215
1961 | Industrial | machine drives | 38779.583
1961 | Industrial | other | 79019.3327
1961 | Industrial | process heat | 9956.8388
1961 | Residential | clothes and dish washing/drying | 13400.239
1961 | Residential | other | 85808.5252
1961 | Residential | space heating and cooling | 21378.9857
1961 | Residential | water heating | 14487.0917
1961 | Transportation | heavy-duty trucks | 31.2831
1961 | Transportation | light-duty vehicles | 3327.3507
1961 | Transportation | medium-duty trucks | 30.7402
1961 | Transportation | other | 751.1866
1962 | Commercial | other | 131461.6791
1962 | Commercial | space heating and cooling | 21254.7715
1962 | Commercial | water heating | 1137.8873
1962 | Industrial | machine drives | 37340.0295
1962 | Industrial | other | 74966.8447
1962 | Industrial | process heat | 9600.6942
1962 | Residential | clothes and dish washing/drying | 12724.5053
1962 | Residential | other | 95593.4925
1962 | Residential | space heating and cooling | 22698.2099
1962 | Residential | water heating | 15824.9439
1962 | Transportation | heavy-duty trucks | 30.9854
1962 | Transportation | light-duty vehicles | 3854.244
1962 | Transportation | medium-duty trucks | 30.4637
1962 | Transportation | other | 744.4309
1963 | Commercial | other | 125939.7946
1963 | Commercial | space heating and cooling | 18982.5587
1963 | Commercial | water heating | 990.8869
1963 | Industrial | machine drives | 36630.3517
1963 | Industrial | other | 72707.1757
1963 | Industrial | process heat | 9352.6373
1963 | Residential | clothes and dish washing/drying | 13162.8634
1963 | Residential | other | 101840.5397
1963 | Residential | space heating and cooling | 21548.5822
1963 | Residential | water heating | 24098.9146
1963 | Transportation | heavy-duty trucks | 31.006
1963 | Transportation | light-duty vehicles | 3003.5708
1963 | Transportation | medium-duty trucks | 30.5076
1963 | Transportation | other | 742.4798
1964 | Commercial | other | 127125.2814
1964 | Commercial | space heating and cooling | 17501.1935
1964 | Commercial | water heating | 877.7007
1964 | Industrial | machine drives | 37928.4572
1964 | Industrial | other | 74774.361
1964 | Industrial | process heat | 9751.8216
1964 | Residential | clothes and dish washing/drying | 14159.9011
1964 | Residential | other | 105162.427
1964 | Residential | space heating and cooling | 19036.4865
1964 | Residential | water heating | 26150.2147
1964 | Transportation | heavy-duty trucks | 32.4599
1964 | Transportation | light-duty vehicles | 1799.8994
1964 | Transportation | medium-duty trucks | 31.8687
1964 | Transportation | other | 776.0505
1965 | Commercial | other | 124133.1354
1965 | Commercial | space heating and cooling | 16273.6287
1965 | Commercial | water heating | 747.5195
1965 | Industrial | machine drives | 38522.0173
1965 | Industrial | other | 75685.6844
1965 | Industrial | process heat | 10025.1559
1965 | Residential | clothes and dish washing/drying | 14892.1621
1965 | Residential | other | 100883.9101
1965 | Residential | space heating and cooling | 16776.032
1965 | Residential | water heating | 25976.1009
1965 | Transportation | heavy-duty trucks | 33.088
1965 | Transportation | light-duty vehicles | 1338.3529
1965 | Transportation | medium-duty trucks | 32.5504
1965 | Transportation | other | 795.6899
1966 | Commercial | other | 118371.6174
1966 | Commercial | space heating and cooling | 10714.5072
1966 | Commercial | water heating | 630.9568
1966 | Industrial | machine drives | 38600.2807
1966 | Industrial | other | 75062.3772
1966 | Industrial | process heat | 10117.0561
1966 | Residential | clothes and dish washing/drying | 15062.6598
1966 | Residential | other | 92819.1542
1966 | Residential | space heating and cooling | 14164.8894
1966 | Residential | water heating | 21701.4846
1966 | Transportation | heavy-duty trucks | 33.3165
1966 | Transportation | light-duty vehicles | 1018.6396
1966 | Transportation | medium-duty trucks | 32.8618
1966 | Transportation | other | 805.374
1967 | Commercial | other | 111201.479
1967 | Commercial | space heating and cooling | 8265.4873
1967 | Commercial | water heating | 537.9691
1967 | Industrial | machine drives | 37867.8126
1967 | Industrial | other | 72400.5104
1967 | Industrial | process heat | 9896.2774
1967 | Residential | clothes and dish washing/drying | 13843.9863
1967 | Residential | other | 80508.3483
1967 | Residential | space heating and cooling | 11550.9939
1967 | Residential | water heating | 18988.6996
1967 | Transportation | heavy-duty trucks | 33.1988
1967 | Transportation | light-duty vehicles | 679.7007
1967 | Transportation | medium-duty trucks | 32.7179
1967 | Transportation | other | 803.438
1968 | Commercial | other | 108427.6019
1968 | Commercial | space heating and cooling | 6819.9297
1968 | Commercial | water heating | 494.743
1968 | Industrial | machine drives | 37652.6153
1968 | Industrial | other | 71134.239
1968 | Industrial | process heat | 9608.85
1968 | Residential | clothes and dish washing/drying | 8979.1827
1968 | Residential | other | 71434.485
1968 | Residential | space heating and cooling | 9635.3295
1968 | Residential | water heating | 14405.4191
1968 | Transportation | heavy-duty trucks | 34.1931
1968 | Transportation | light-duty vehicles | 474.0971
1968 | Transportation | medium-duty trucks | 33.5592
1968 | Transportation | other | 823.9044
1969 | Commercial | other | 108776.8849
1969 | Commercial | space heating and cooling | 4923.0492
1969 | Commercial | water heating | 467.108
1969 | Industrial | machine drives | 37704.2704
1969 | Industrial | other | 70101.2903
1969 | Industrial | process heat | 9381.5149
1969 | Residential | clothes and dish washing/drying | 6099.3338
1969 | Residential | other | 66132.3707
1969 | Residential | space heating and cooling | 7802.0285
1969 | Residential | water heating | 9638.4029
1969 | Transportation | heavy-duty trucks | 35.8025
1969 | Transportation | light-duty vehicles | 275.0178
1969 | Transportation | medium-duty trucks | 34.9748
1969 | Transportation | other | 858.4099
1970 | Commercial | other | 108094.5154
1970 | Commercial | space heating and cooling | 4277.6586
1970 | Commercial | water heating | 468.9288
1970 | Industrial | machine drives | 38017.2906
1970 | Industrial | other | 69956.1405
1970 | Industrial | process heat | 9357.9622
1970 | Residential | clothes and dish washing/drying | 3677.6997
1970 | Residential | other | 62891.1604
1970 | Residential | space heating and cooling | 8463.884
1970 | Residential | water heating | 5503.5553
1970 | Transportation | heavy-duty trucks | 36.1395
1970 | Transportation | light-duty vehicles | 168.8668
1970 | Transportation | medium-duty trucks | 35.2926
1970 | Transportation | other | 864.3275
1971 | Commercial | other | 106780.3905
1971 | Commercial | space heating and cooling | 3910.5905
1971 | Commercial | water heating | 473.424
1971 | Industrial | machine drives | 38168.925
1971 | Industrial | other | 70734.0313
1971 | Industrial | process heat | 9338.7577
1971 | Residential | clothes and dish washing/drying | 2603.6917
1971 | Residential | other | 61756.9793
1971 | Residential | space heating and cooling | 9708.9863
1971 | Residential | water heating | 2223.8805
1971 | Transportation | heavy-duty trucks | 35.9213
1971 | Transportation | light-duty vehicles | 88.6834
1971 | Transportation | medium-duty trucks | 35.0431
1971 | Transportation | other | 857.7763
1972 | Commercial | other | 107876.9336
1972 | Commercial | space heating and cooling | 3803.1434
1972 | Commercial | water heating | 511.7586
1972 | Industrial | machine drives | 38046.9978
1972 | Industrial | other | 69895.8074
1972 | Industrial | process heat | 9260.3237
1972 | Residential | clothes and dish washing/drying | 2087.5856
1972 | Residential | other | 62652.0658
1972 | Residential | space heating and cooling | 11056.5982
1972 | Residential | water heating | 3129.4336
1972 | Transportation | heavy-duty trucks | 35.9867
1972 | Transportation | light-duty vehicles | 93.3941
1972 | Transportation | medium-duty trucks | 35.0946
1972 | Transportation | other | 857.7142
1973 | Commercial | other | 113067.1174
1973 | Commercial | space heating and cooling | 3686.8886
1973 | Commercial | water heating | 602.1952
1973 | Industrial | machine drives | 38575.9497
1973 | Industrial | other | 70951.495
1973 | Industrial | process heat | 9309.757
1973 | Residential | clothes and dish washing/drying | 2296.7326
1973 | Residential | other | 66409.0404
1973 | Residential | space heating and cooling | 12633.7243
1973 | Residential | water heating | 6681.1615
1973 | Transportation | heavy-duty trucks | 36.407
1973 | Transportation | light-duty vehicles | 71.3448
1973 | Transportation | medium-duty trucks | 35.4469
1973 | Transportation | other | 863.8386
1974 | Commercial | other | 121016.81
1974 | Commercial | space heating and cooling | 5238.1019
1974 | Commercial | water heating | 736.6233
1974 | Industrial | machine drives | 39423.7783
1974 | Industrial | other | 74936.5498
1974 | Industrial | process heat | 9514.9841
1974 | Residential | clothes and dish washing/drying | 2826.2458
1974 | Residential | other | 72362.5975
1974 | Residential | space heating and cooling | 13708.7703
1974 | Residential | water heating | 13708.8978
1974 | Transportation | heavy-duty trucks | 36.3132
1974 | Transportation | light-duty vehicles | 227.9927
1974 | Transportation | medium-duty trucks | 35.3539
1974 | Transportation | other | 856.3207
1975 | Commercial | other | 120380.1464
1975 | Commercial | space heating and cooling | 9412.5873
1975 | Commercial | water heating | 844.8123
1975 | Industrial | machine drives | 37791.0172
1975 | Industrial | other | 75726.8934
1975 | Industrial | process heat | 9393.0721
1975 | Residential | clothes and dish washing/drying | 5678.6956
1975 | Residential | other | 75480.9928
1975 | Residential | space heating and cooling | 14874.773
1975 | Residential | water heating | 30654.3904
1975 | Transportation | heavy-duty trucks | 33.1123
1975 | Transportation | light-duty vehicles | 563.8348
1975 | Transportation | medium-duty trucks | 32.2721
1975 | Transportation | other | 783.6489
1976 | Commercial | other | 121220.7997
1976 | Commercial | space heating and cooling | 13194.5443
1976 | Commercial | water heating | 964.8376
1976 | Industrial | machine drives | 37223.8345
1976 | Industrial | other | 78128.7281
1976 | Industrial | process heat | 9404.3064
1976 | Residential | clothes and dish washing/drying | 8773.0773
1976 | Residential | other | 73912.4684
1976 | Residential | space heating and cooling | 9015.2296
1976 | Residential | water heating | 41106.2002
1976 | Transportation | heavy-duty trucks | 30.7312
1976 | Transportation | light-duty vehicles | 987.9217
1976 | Transportation | medium-duty trucks | 30.1239
1976 | Transportation | other | 731.4609
1977 | Commercial | other | 128892.0505
1977 | Commercial | space heating and cooling | 11398.3175
1977 | Commercial | water heating | 1134.8489
1977 | Industrial | machine drives | 38780.9135
1977 | Industrial | other | 82561.8256
1977 | Industrial | process heat | 9916.3043
1977 | Residential | clothes and dish washing/drying | 10791.4275
1977 | Residential | other | 75662.5123
1977 | Residential | space heating and cooling | 7753.4166
1977 | Residential | water heating | 34445.6808
1977 | Transportation | heavy-duty trucks | 30.4563
1977 | Transportation | light-duty vehicles | 1122.5526
1977 | Transportation | medium-duty trucks | 29.9046
1977 | Transportation | other | 727.3981
1978 | Commercial | other | 139218.5768
1978 | Commercial | space heating and cooling | 11470.2181
1978 | Commercial | water heating | 1309.4984
1978 | Industrial | machine drives | 40724.2306
1978 | Industrial | other | 86555.8478
1978 | Industrial | process heat | 10444.1823
1978 | Residential | clothes and dish washing/drying | 12705.6146
1978 | Residential | other | 77260.2072
1978 | Residential | space heating and cooling | 7900.4934
1978 | Residential | water heating | 20335.7393
1978 | Transportation | heavy-duty trucks | 31.2778
1978 | Transportation | light-duty vehicles | 1092.8597
1978 | Transportation | medium-duty trucks | 30.6993
1978 | Transportation | other | 748.4171
1979 | Commercial | other | 142786.832
1979 | Commercial | space heating and cooling | 12896.3187
1979 | Commercial | water heating | 1393.5898
1979 | Industrial | machine drives | 40751.1764
1979 | Industrial | other | 86382.2813
1979 | Industrial | process heat | 10459.985
1979 | Residential | clothes and dish washing/drying | 13346.4767
1979 | Residential | other | 77293.9336
1979 | Residential | space heating and cooling | 9621.2117
1979 | Residential | water heating | 18009.8841
1979 | Transportation | heavy-duty trucks | 31.1607
1979 | Transportation | light-duty vehicles | 1216.8472
1979 | Transportation | medium-duty trucks | 30.5757
1979 | Transportation | other | 746.6301
1980 | Commercial | other | 143358.0372
1980 | Commercial | space heating and cooling | 14682.1324
1980 | Commercial | water heating | 1420.3732
1980 | Industrial | machine drives | 40362.7
1980 | Industrial | other | 85762.6378
1980 | Industrial | process heat | 10370.3006
1980 | Residential | clothes and dish washing/drying | 14362.1883
1980 | Residential | other | 77970.1904
1980 | Residential | space heating and cooling | 9562.305
1980 | Residential | water heating | 18451.4744
1980 | Transportation | heavy-duty trucks | 30.877
1980 | Transportation | light-duty vehicles | 1449.0062
1980 | Transportation | medium-duty trucks | 30.2909
1980 | Transportation | other | 740.2125
1981 | Commercial | other | 144725.1329
1981 | Commercial | space heating and cooling | 16536.7621
1981 | Commercial | water heating | 1437.5645
1981 | Industrial | machine drives | 40693.0598
1981 | Industrial | other | 86305.1234
1981 | Industrial | process heat | 10464.9425
1981 | Residential | clothes and dish washing/drying | 15328.2919
1981 | Residential | other | 77724.2029
1981 | Residential | space heating and cooling | 10967.9239
1981 | Residential | water heating | 15035.2151
1981 | Transportation | heavy-duty trucks | 31.0638
1981 | Transportation | light-duty vehicles | 1649.7172
1981 | Transportation | medium-duty trucks | 30.4217
1981 | Transportation | other | 743.975
1982 | Commercial | other | 144722.3928
1982 | Commercial | space heating and cooling | 18049.0035
1982 | Commercial | water heating | 1425.2423
1982 | Industrial | machine drives | 40766.6401
1982 | Industrial | other | 86089.7541
1982 | Industrial | process heat | 10509.5033
1982 | Residential | clothes and dish washing/drying | 14747.3041
1982 | Residential | other | 77933.0743
1982 | Residential | space heating and cooling | 13185.4527
1982 | Residential | water heating | 13777.6143
1982 | Transportation | heavy-duty trucks | 31.1255
1982 | Transportation | light-duty vehicles | 1703.1143
1982 | Transportation | medium-duty trucks | 30.4727
1982 | Transportation | other | 745.3133
1983 | Commercial | other | 144556.4969
1983 | Commercial | space heating and cooling | 19385.3536
1983 | Commercial | water heating | 1401.6504
1983 | Industrial | machine drives | 40732.8224
1983 | Industrial | other | 85075.5966
1983 | Industrial | process heat | 10468.0538
1983 | Residential | clothes and dish washing/drying | 12490.6832
1983 | Residential | other | 78233.7119
1983 | Residential | space heating and cooling | 15776.4314
1983 | Residential | water heating | 12438.4063
1983 | Transportation | heavy-duty trucks | 31.3201
1983 | Transportation | light-duty vehicles | 1933.8377
1983 | Transportation | medium-duty trucks | 30.6966
1983 | Transportation | other | 750.9444
1984 | Commercial | other | 141310.301
1984 | Commercial | space heating and cooling | 19656.7077
1984 | Commercial | water heating | 1346.6344
1984 | Industrial | machine drives | 39974.2674
1984 | Industrial | other | 82294.0689
1984 | Industrial | process heat | 10236.228
1984 | Residential | clothes and dish washing/drying | 12051.2619
1984 | Residential | other | 80662.0129
1984 | Residential | space heating and cooling | 17296.2478
1984 | Residential | water heating | 13761.3201
1984 | Transportation | heavy-duty trucks | 31.3449
1984 | Transportation | light-duty vehicles | 2549.8234
1984 | Transportation | medium-duty trucks | 30.6502
1984 | Transportation | other | 749.2928
1985 | Commercial | other | 135663.8495
1985 | Commercial | space heating and cooling | 19587.5034
1985 | Commercial | water heating | 1254.1945
1985 | Industrial | machine drives | 38639.8382
1985 | Industrial | other | 78296.4152
1985 | Industrial | process heat | 9903.8025
1985 | Residential | clothes and dish washing/drying | 13277.3168
1985 | Residential | other | 84251.5963
1985 | Residential | space heating and cooling | 18703.6552
1985 | Residential | water heating | 14367.1606
1985 | Transportation | heavy-duty trucks | 31.129
1985 | Transportation | light-duty vehicles | 3292.8785
1985 | Transportation | medium-duty trucks | 30.4393
1985 | Transportation | other | 744.0286
1986 | Commercial | other | 127412.8706
1986 | Commercial | space heating and cooling | 18385.5573
1986 | Commercial | water heating | 1117.11
1986 | Industrial | machine drives | 36944.9639
1986 | Industrial | other | 73735.5057
1986 | Industrial | process heat | 9494.408
1986 | Residential | clothes and dish washing/drying | 12517.0759
1986 | Residential | other | 92899.4474
1986 | Residential | space heating and cooling | 19622.2098
1986 | Residential | water heating | 15568.5096
1986 | Transportation | heavy-duty trucks | 30.631
1986 | Transportation | light-duty vehicles | 3785.9154
1986 | Transportation | medium-duty trucks | 29.9223
1986 | Transportation | other | 731.925
1987 | Commercial | other | 120461.6952
1987 | Commercial | space heating and cooling | 16025.3512
1987 | Commercial | water heating | 963.3336
1987 | Industrial | machine drives | 35931.7679
1987 | Industrial | other | 70927.074
1987 | Industrial | process heat | 9188.8203
1987 | Residential | clothes and dish washing/drying | 12833.6102
1987 | Residential | other | 97546.1097
1987 | Residential | space heating and cooling | 18202.3414
1987 | Residential | water heating | 23463.4044
1987 | Transportation | heavy-duty trucks | 30.3624
1987 | Transportation | light-duty vehicles | 2929.127
1987 | Transportation | medium-duty trucks | 29.6902
1987 | Transportation | other | 724.4817
1988 | Commercial | other | 120451.4409
1988 | Commercial | space heating and cooling | 14856.888
1988 | Commercial | water heating | 847.4164
1988 | Industrial | machine drives | 36926.7396
1988 | Industrial | other | 72539.5028
1988 | Industrial | process heat | 9502.0861
1988 | Residential | clothes and dish washing/drying | 13718.5204
1988 | Residential | other | 99743.7341
1988 | Residential | space heating and cooling | 16258.2868
1988 | Residential | water heating | 25295.5438
1988 | Transportation | heavy-duty trucks | 31.5534
1988 | Transportation | light-duty vehicles | 1745.8181
1988 | Transportation | medium-duty trucks | 30.8615
1988 | Transportation | other | 752.7238
1989 | Commercial | other | 117431.8228
1989 | Commercial | space heating and cooling | 13987.8544
1989 | Commercial | water heating | 721.4752
1989 | Industrial | machine drives | 37431.8137
1989 | Industrial | other | 73305.6223
1989 | Industrial | process heat | 9701.3629
1989 | Residential | clothes and dish washing/drying | 14410.8959
1989 | Residential | other | 95622.0658
1989 | Residential | space heating and cooling | 14396.3862
1989 | Residential | water heating | 25125.3687
1989 | Transportation | heavy-duty trucks | 32.0929
1989 | Transportation | light-duty vehicles | 1295.0906
1989 | Transportation | medium-duty trucks | 31.4648
1989 | Transportation | other | 769.7625
1990 | Commercial | other | 113372.8088
1990 | Commercial | space heating and cooling | 9086.4058
1990 | Commercial | water heating | 614.0551
1990 | Industrial | machine drives | 37781.6725
1990 | Industrial | other | 73202.5322
1990 | Industrial | process heat | 9852.8505
1990 | Residential | clothes and dish washing/drying | 14680.9577
1990 | Residential | other | 89140.5076
1990 | Residential | space heating and cooling | 12468.9287
1990 | Residential | water heating | 21181.9691
1990 | Transportation | heavy-duty trucks | 32.5927
1990 | Transportation | light-duty vehicles | 992.5116
1990 | Transportation | medium-duty trucks | 32.0064
1990 | Transportation | other | 783.9232
1991 | Commercial | other | 108169.8443
1991 | Commercial | space heating and cooling | 6973.6952
1991 | Commercial | water heating | 529.6341
1991 | Industrial | machine drives | 37363.4946
1991 | Industrial | other | 71249.4331
1991 | Industrial | process heat | 9742.1767
1991 | Residential | clothes and dish washing/drying | 13633.1707
1991 | Residential | other | 78513.006
1991 | Residential | space heating and cooling | 10171.4653
1991 | Residential | water heating | 18731.6929
1991 | Transportation | heavy-duty trucks | 32.7928
1991 | Transportation | light-duty vehicles | 669.1344
1991 | Transportation | medium-duty trucks | 32.1894
1991 | Transportation | other | 789.8571
1992 | Commercial | other | 106538.5739
1992 | Commercial | space heating and cooling | 5744.1246
1992 | Commercial | water heating | 492.7495
1992 | Industrial | machine drives | 36802.2302
1992 | Industrial | other | 68725.166
1992 | Industrial | process heat | 9515.8186
1992 | Residential | clothes and dish washing/drying | 8873.7235
1992 | Residential | other | 70659.4223
1992 | Residential | space heating and cooling | 8697.7269
1992 | Residential | water heating | 14260.9961
1992 | Transportation | heavy-duty trucks | 34.0022
1992 | Transportation | light-duty vehicles | 493.2656
1992 | Transportation | medium-duty trucks | 33.2699
1992 | Transportation | other | 817.0506
1993 | Commercial | other | 116425.5752
1993 | Commercial | space heating and cooling | 4505.3773
1993 | Commercial | water heating | 524.5928
1993 | Industrial | machine drives | 31206.6407
1993 | Industrial | other | 51756.8774
1993 | Industrial | process heat | 7345.6546
1993 | Residential | clothes and dish washing/drying | 6103.338
1993 | Residential | other | 75935.1459
1993 | Residential | space heating and cooling | 8499.8057
1993 | Residential | water heating | 9753.2304
1993 | Transportation | heavy-duty trucks | 39.3494
1993 | Transportation | light-duty vehicles | 581.4708
1993 | Transportation | medium-duty trucks | 38.2419
1993 | Transportation | other | 936.2527
1994 | Commercial | other | 115980.4008
1994 | Commercial | space heating and cooling | 4091.3466
1994 | Commercial | water heating | 530.3803
1994 | Industrial | machine drives | 30775.0561
1994 | Industrial | other | 48707.8911
1994 | Industrial | process heat | 7171.0591
1994 | Residential | clothes and dish washing/drying | 3805.0098
1994 | Residential | other | 72304.3231
1994 | Residential | space heating and cooling | 10081.6858
1994 | Residential | water heating | 7046.1028
1994 | Transportation | heavy-duty trucks | 40.1718
1994 | Transportation | light-duty vehicles | 287.4507
1994 | Transportation | medium-duty trucks | 38.995
1994 | Transportation | other | 949.4454
1995 | Commercial | other | 117631.779
1995 | Commercial | space heating and cooling | 3912.9156
1995 | Commercial | water heating | 551.1953
1995 | Industrial | machine drives | 30073.1599
1995 | Industrial | other | 46155.1408
1995 | Industrial | process heat | 6823.2169
1995 | Residential | clothes and dish washing/drying | 3201.094
1995 | Residential | other | 71183.221
1995 | Residential | space heating and cooling | 11995.1334
1995 | Residential | water heating | 2692.6915
1995 | Transportation | heavy-duty trucks | 41.2075
1995 | Transportation | light-duty vehicles | 211.3255
1995 | Transportation | medium-duty trucks | 39.9342
1995 | Transportation | other | 970.908
1996 | Commercial | other | 117133.3228
1996 | Commercial | space heating and cooling | 3758.788
1996 | Commercial | water heating | 583.6012
1996 | Industrial | machine drives | 29095.72
1996 | Industrial | other | 43614.49
1996 | Industrial | process heat | 6526.1607
1996 | Residential | clothes and dish washing/drying | 2398.8561
1996 | Residential | other | 73554.2025
1996 | Residential | space heating and cooling | 13736.8124
1996 | Residential | water heating | 2693.3703
1996 | Transportation | heavy-duty trucks | 41.1259
1996 | Transportation | light-duty vehicles | 146.8837
1996 | Transportation | medium-duty trucks | 39.8112
1996 | Transportation | other | 965.5409
1997 | Commercial | other | 120592.422
1997 | Commercial | space heating and cooling | 3782.5404
1997 | Commercial | water heating | 668.048
1997 | Industrial | machine drives | 29139.2206
1997 | Industrial | other | 43426.0526
1997 | Industrial | process heat | 6516.2737
1997 | Residential | clothes and dish washing/drying | 1648.2543
1997 | Residential | other | 73073.5706
1997 | Residential | space heating and cooling | 15701.5307
1997 | Residential | water heating | 3554.8981
1997 | Transportation | heavy-duty trucks | 41.6369
1997 | Transportation | light-duty vehicles | 46.8303
1997 | Transportation | medium-duty trucks | 40.2469
1997 | Transportation | other | 976.2436
1998 | Commercial | other | 125210.4318
1998 | Commercial | space heating and cooling | 5468.391
1998 | Commercial | water heating | 791.3859
1998 | Industrial | machine drives | 29241.1843
1998 | Industrial | other | 43936.3967
1998 | Industrial | process heat | 6551.9501
1998 | Residential | clothes and dish washing/drying | 2168.7186
1998 | Residential | other | 75145.7185
1998 | Residential | space heating and cooling | 17015.9362
1998 | Residential | water heating | 3693.9539
1998 | Transportation | heavy-duty trucks | 41.7769
1998 | Transportation | light-duty vehicles | 89.126
1998 | Transportation | medium-duty trucks | 40.4
1998 | Transportation | other | 977.2752
1999 | Commercial | other | 124745.5169
1999 | Commercial | space heating and cooling | 9298.2949
1999 | Commercial | water heating | 898.3606
1999 | Industrial | machine drives | 27888.1902
1999 | Industrial | other | 42608.6633
1999 | Industrial | process heat | 6258.2828
1999 | Residential | clothes and dish washing/drying | 3449.7612
1999 | Residential | other | 78177.379
1999 | Residential | space heating and cooling | 19337.3643
1999 | Residential | water heating | 10347.2672
1999 | Transportation | heavy-duty trucks | 39.6631
1999 | Transportation | light-duty vehicles | 180.1377
1999 | Transportation | medium-duty trucks | 38.3917
1999 | Transportation | other | 928.1807
2000 | Commercial | other | 126533.9624
2000 | Commercial | space heating and cooling | 10441.071
2000 | Commercial | water heating | 993.9718
2000 | Industrial | machine drives | 26770.6581
2000 | Industrial | other | 41711.0677
2000 | Industrial | process heat | 6025.5862
2000 | Residential | clothes and dish washing/drying | 7339.1523
2000 | Residential | other | 80698.8249
2000 | Residential | space heating and cooling | 11349.1076
2000 | Residential | water heating | 26794.1841
2000 | Transportation | heavy-duty trucks | 38.1242
2000 | Transportation | light-duty vehicles | 316.0078
2000 | Transportation | medium-duty trucks | 37.0375
2000 | Transportation | other | 890.7061
2001 | Commercial | other | 130670.9908
2001 | Commercial | space heating and cooling | 9212.3905
2001 | Commercial | water heating | 1081.7675
2001 | Industrial | machine drives | 26245.2022
2001 | Industrial | other | 41245.812
2001 | Industrial | process heat | 5953.6799
2001 | Residential | clothes and dish washing/drying | 10404.7834
2001 | Residential | other | 85951.9408
2001 | Residential | space heating and cooling | 9627.8492
2001 | Residential | water heating | 35736.3742
2001 | Transportation | heavy-duty trucks | 37.3041
2001 | Transportation | light-duty vehicles | 585.8857
2001 | Transportation | medium-duty trucks | 36.284
2001 | Transportation | other | 874.3844
2002 | Commercial | other | 133804.4681
2002 | Commercial | space heating and cooling | 8420.4444
2002 | Commercial | water heating | 1131.4252
2002 | Industrial | machine drives | 25905.0429
2002 | Industrial | other | 40902.0804
2002 | Industrial | process heat | 5912.8675
2002 | Residential | clothes and dish washing/drying | 15324.1656
2002 | Residential | other | 89186.6473
2002 | Residential | space heating and cooling | 9328.4371
2002 | Residential | water heating | 38951.5735
2002 | Transportation | heavy-duty trucks | 36.7556
2002 | Transportation | light-duty vehicles | 1004.1912
2002 | Transportation | medium-duty trucks | 35.8099
2002 | Transportation | other | 865.4986
2003 | Commercial | other | 133191.3069
2003 | Commercial | space heating and cooling | 9181.6736
2003 | Commercial | water heating | 1134.2387
2003 | Industrial | machine drives | 25429.3214
2003 | Industrial | other | 40213.2742
2003 | Industrial | process heat | 5838.4163
2003 | Residential | clothes and dish washing/drying | 22362.6781
2003 | Residential | other | 89102.5798
2003 | Residential | space heating and cooling | 11071.1197
2003 | Residential | water heating | 38197.1936
2003 | Transportation | heavy-duty trucks | 35.9809
2003 | Transportation | light-duty vehicles | 1362.6695
2003 | Transportation | medium-duty trucks | 35.056
2003 | Transportation | other | 849.2068
2004 | Commercial | other | 135634.2515
2004 | Commercial | space heating and cooling | 11052.4212
2004 | Commercial | water heating | 1155.004
2004 | Industrial | machine drives | 25746.6711
2004 | Industrial | other | 40842.2805
2004 | Industrial | process heat | 5956.7766
2004 | Residential | clothes and dish washing/drying | 24930.2857
2004 | Residential | other | 91825.249
2004 | Residential | space heating and cooling | 10108.289
2004 | Residential | water heating | 30285.1619
2004 | Transportation | heavy-duty trucks | 36.422
2004 | Transportation | light-duty vehicles | 1761.4724
2004 | Transportation | medium-duty trucks | 35.5527
2004 | Transportation | other | 863.158
2005 | Commercial | other | 134881.9542
2005 | Commercial | space heating and cooling | 12946.9438
2005 | Commercial | water heating | 1142.2487
2005 | Industrial | machine drives | 25706.7665
2005 | Industrial | other | 40725.4859
2005 | Industrial | process heat | 5979.2966
2005 | Residential | clothes and dish washing/drying | 26537.18
2005 | Residential | other | 90920.1872
2005 | Residential | space heating and cooling | 10798.628
2005 | Residential | water heating | 27758.548
2005 | Transportation | heavy-duty trucks | 36.431
2005 | Transportation | light-duty vehicles | 2175.8546
2005 | Transportation | medium-duty trucks | 35.5366
2005 | Transportation | other | 862.1803
2006 | Commercial | other | 135724.0169
2006 | Commercial | space heating and cooling | 14473.4971
2006 | Commercial | water heating | 1132.0248
2006 | Industrial | machine drives | 25942.8168
2006 | Industrial | other | 41032.6021
2006 | Industrial | process heat | 6041.6596
2006 | Residential | clothes and dish washing/drying | 26442.7054
2006 | Residential | other | 91490.2527
2006 | Residential | space heating and cooling | 12606.4617
2006 | Residential | water heating | 21935.482
2006 | Transportation | heavy-duty trucks | 36.8603
2006 | Transportation | light-duty vehicles | 2295.0601
2006 | Transportation | medium-duty trucks | 35.9077
2006 | Transportation | other | 871.9461
2007 | Commercial | other | 135273.7657
2007 | Commercial | space heating and cooling | 15509.5851
2007 | Commercial | water heating | 1101.1633
2007 | Industrial | machine drives | 25902.308
2007 | Industrial | other | 40832.469
2007 | Industrial | process heat | 6013.8001
2007 | Residential | clothes and dish washing/drying | 25162.6216
2007 | Residential | other | 92767.4025
2007 | Residential | space heating and cooling | 14445.2724
2007 | Residential | water heating | 18967.3947
2007 | Transportation | heavy-duty trucks | 37.0975
2007 | Transportation | light-duty vehicles | 2366.4107
2007 | Transportation | medium-duty trucks | 36.1314
2007 | Transportation | other | 875.5971
2008 | Commercial | other | 134296.2166
2008 | Commercial | space heating and cooling | 15512.0849
2008 | Commercial | water heating | 1052.9382
2008 | Industrial | machine drives | 25658.3092
2008 | Industrial | other | 40322.5568
2008 | Industrial | process heat | 5918.4932
2008 | Residential | clothes and dish washing/drying | 23355.627
2008 | Residential | other | 96233.6946
2008 | Residential | space heating and cooling | 15560.855
2008 | Residential | water heating | 18638.9476
2008 | Transportation | heavy-duty trucks | 37.1983
2008 | Transportation | light-duty vehicles | 2499.091
2008 | Transportation | medium-duty trucks | 36.1219
2008 | Transportation | other | 874.2582
2009 | Commercial | other | 132142.1259
2009 | Commercial | space heating and cooling | 15372.8283
2009 | Commercial | water heating | 990.8527
2009 | Industrial | machine drives | 25227.7713
2009 | Industrial | other | 39706.7158
2009 | Industrial | process heat | 5799.2022
2009 | Residential | clothes and dish washing/drying | 20741.3173
2009 | Residential | other | 100431.1562
2009 | Residential | space heating and cooling | 16047.8869
2009 | Residential | water heating | 19158.2855
2009 | Transportation | heavy-duty trucks | 36.9938
2009 | Transportation | light-duty vehicles | 2715.8426
2009 | Transportation | medium-duty trucks | 35.9748
2009 | Transportation | other | 869.4845
2010 | Commercial | other | 125998.2883
2010 | Commercial | space heating and cooling | 13773.8063
2010 | Commercial | water heating | 895.8695
2010 | Industrial | machine drives | 24206.3445
2010 | Industrial | other | 38092.4489
2010 | Industrial | process heat | 5566.5999
2010 | Residential | clothes and dish washing/drying | 21793.2513
2010 | Residential | other | 107415.1652
2010 | Residential | space heating and cooling | 16186.2532
2010 | Residential | water heating | 20293.6274
2010 | Transportation | heavy-duty trucks | 35.7749
2010 | Transportation | light-duty vehicles | 2517.3677
2010 | Transportation | medium-duty trucks | 34.7516
2010 | Transportation | other | 840.0002
2011 | Commercial | other | 125553.8301
2011 | Commercial | space heating and cooling | 11019.1201
2011 | Commercial | water heating | 841.7964
2011 | Industrial | machine drives | 24305.6109
2011 | Industrial | other | 38229.8597
2011 | Industrial | process heat | 5565.7699
2011 | Residential | clothes and dish washing/drying | 20659.7185
2011 | Residential | other | 112417.713
2011 | Residential | space heating and cooling | 14914.7408
2011 | Residential | water heating | 23184.3069
2011 | Transportation | heavy-duty trucks | 35.9845
2011 | Transportation | light-duty vehicles | 2862.3507
2011 | Transportation | medium-duty trucks | 35.0162
2011 | Transportation | other | 847.1818
2012 | Commercial | other | 128229.206
2012 | Commercial | space heating and cooling | 9584.2204
2012 | Commercial | water heating | 801.4914
2012 | Industrial | machine drives | 24916.5596
2012 | Industrial | other | 39128.7525
2012 | Industrial | process heat | 5740.1904
2012 | Residential | clothes and dish washing/drying | 22496.5469
2012 | Residential | other | 112435.2308
2012 | Residential | space heating and cooling | 13369.7522
2012 | Residential | water heating | 28082.8254
2012 | Transportation | heavy-duty trucks | 37.015
2012 | Transportation | light-duty vehicles | 2900.2888
2012 | Transportation | medium-duty trucks | 36.0209
2012 | Transportation | other | 871.6755
2013 | Commercial | other | 127773.4219
2013 | Commercial | space heating and cooling | 9053.809
2013 | Commercial | water heating | 748.9548
2013 | Industrial | machine drives | 25308.4653
2013 | Industrial | other | 39711.6139
2013 | Industrial | process heat | 5875.8477
2013 | Residential | clothes and dish washing/drying | 20779.73
2013 | Residential | other | 107844.2345
2013 | Residential | space heating and cooling | 12204.6715
2013 | Residential | water heating | 29171.6936
2013 | Transportation | heavy-duty trucks | 37.5824
2013 | Transportation | light-duty vehicles | 2508.3709
2013 | Transportation | medium-duty trucks | 36.6783
2013 | Transportation | other | 890.9624
2014 | Commercial | other | 123349.7121
2014 | Commercial | space heating and cooling | 7674.7096
2014 | Commercial | water heating | 678.3637
2014 | Industrial | machine drives | 25520.0153
2014 | Industrial | other | 40118.4906
2014 | Industrial | process heat | 5976.3702
2014 | Residential | clothes and dish washing/drying | 20143.5334
2014 | Residential | other | 100174.7866
2014 | Residential | space heating and cooling | 10628.5103
2014 | Residential | water heating | 26268.6307
2014 | Transportation | heavy-duty trucks | 37.5916
2014 | Transportation | light-duty vehicles | 2095.2443
2014 | Transportation | medium-duty trucks | 36.6965
2014 | Transportation | other | 892.6261
2015 | Commercial | other | 120455.3088
2015 | Commercial | space heating and cooling | 6026.7306
2015 | Commercial | water heating | 621.1472
2015 | Industrial | machine drives | 26642.9435
2015 | Industrial | other | 42568.9336
2015 | Industrial | process heat | 6280.2502
2015 | Residential | clothes and dish washing/drying | 15411.9657
2015 | Residential | other | 90549.5079
2015 | Residential | space heating and cooling | 9362.1739
2015 | Residential | water heating | 19692.6109
2015 | Transportation | heavy-duty trucks | 38.1973
2015 | Transportation | light-duty vehicles | 1668.1074
2015 | Transportation | medium-duty trucks | 37.3018
2015 | Transportation | other | 909.5417
2016 | Commercial | other | 116285.8401
2016 | Commercial | space heating and cooling | 5078.4174
2016 | Commercial | water heating | 565.3202
2016 | Industrial | machine drives | 28235.684
2016 | Industrial | other | 46436.5455
2016 | Industrial | process heat | 6630.3716
2016 | Residential | clothes and dish washing/drying | 9643.4676
2016 | Residential | other | 80497.3292
2016 | Residential | space heating and cooling | 8794.5328
2016 | Residential | water heating | 14411.1877
2016 | Transportation | heavy-duty trucks | 38.4392
2016 | Transportation | light-duty vehicles | 1166.2344
2016 | Transportation | medium-duty trucks | 37.5218
2016 | Transportation | other | 914.5963
2017 | Commercial | other | 112488.7918
2017 | Commercial | space heating and cooling | 4334.4888
2017 | Commercial | water heating | 515.9234
2017 | Industrial | machine drives | 29633.9588
2017 | Industrial | other | 47640.9848
2017 | Industrial | process heat | 6921.101
2017 | Residential | clothes and dish washing/drying | 5994.2314
2017 | Residential | other | 74460.726
2017 | Residential | space heating and cooling | 9640.6329
2017 | Residential | water heating | 9455.1703
2017 | Transportation | heavy-duty trucks | 38.7334
2017 | Transportation | light-duty vehicles | 638.3686
2017 | Transportation | medium-duty trucks | 37.7028
2017 | Transportation | other | 917.3876
2018 | Commercial | other | 110430.0329
2018 | Commercial | space heating and cooling | 3970.3586
2018 | Commercial | water heating | 512.1676
2018 | Industrial | machine drives | 29732.8092
2018 | Industrial | other | 47030.399
2018 | Industrial | process heat | 6880.7778
2018 | Residential | clothes and dish washing/drying | 3680.7689
2018 | Residential | other | 69752.0053
2018 | Residential | space heating and cooling | 11682.9669
2018 | Residential | water heating | 6825.8308
2018 | Transportation | heavy-duty trucks | 38.9088
2018 | Transportation | light-duty vehicles | 278.0734
2018 | Transportation | medium-duty trucks | 37.7235
2018 | Transportation | other | 915.5434
2019 | Commercial | other | 111810.0721
2019 | Commercial | space heating and cooling | 3872.7134
2019 | Commercial | water heating | 530.4858
2019 | Industrial | machine drives | 28996.376
2019 | Industrial | other | 44496.5858
2019 | Industrial | process heat | 6552.0029
2019 | Residential | clothes and dish washing/drying | 3086.619
2019 | Residential | other | 68812.259
2019 | Residential | space heating and cooling | 14264.7034
2019 | Residential | water heating | 2609.0041
2019 | Transportation | heavy-duty trucks | 39.9043
2019 | Transportation | light-duty vehicles | 203.4876
2019 | Transportation | medium-duty trucks | 38.5493
2019 | Transportation | other | 934.0826
2020 | Commercial | other | 110631.9436
2020 | Commercial | space heating and cooling | 3767.4932
2020 | Commercial | water heating | 557.9747
2020 | Industrial | machine drives | 27914.5902
2020 | Industrial | other | 41864.12
2020 | Industrial | process heat | 6237.6259
2020 | Residential | clothes and dish washing/drying | 2303.0297
2020 | Residential | other | 70837.6285
2020 | Residential | space heating and cooling | 16532.0171
2020 | Residential | water heating | 2580.5146
2020 | Transportation | heavy-duty trucks | 39.6743
2020 | Transportation | light-duty vehicles | 140.789
2020 | Transportation | medium-duty trucks | 38.247
2020 | Transportation | other | 924.2097
2021 | Commercial | other | 112758.1772
2021 | Commercial | space heating and cooling | 3772.8556
2021 | Commercial | water heating | 633.486
2021 | Industrial | machine drives | 27767.3546
2021 | Industrial | other | 41416.9484
2021 | Industrial | process heat | 6185.3408
2021 | Residential | clothes and dish washing/drying | 1570.8368
2021 | Residential | other | 69816.295
2021 | Residential | space heating and cooling | 18926.905
2021 | Residential | water heating | 3381.7929
2021 | Transportation | heavy-duty trucks | 39.9826
2021 | Transportation | light-duty vehicles | 44.6639
2021 | Transportation | medium-duty trucks | 38.4792
2021 | Transportation | other | 928.0333
2022 | Commercial | other | 116340.6015
2022 | Commercial | space heating and cooling | 4222.597
2022 | Commercial | water heating | 748.3803
2022 | Industrial | machine drives | 27750.5014
2022 | Industrial | other | 41760.0317
2022 | Industrial | process heat | 6173.4786
2022 | Residential | clothes and dish washing/drying | 2059.3165
2022 | Residential | other | 71177.4205
2022 | Residential | space heating and cooling | 20166.5539
2022 | Residential | water heating | 3504.7355
2022 | Transportation | heavy-duty trucks | 39.9881
2022 | Transportation | light-duty vehicles | 84.3677
2022 | Transportation | medium-duty trucks | 38.5244
2022 | Transportation | other | 926.78
2023 | Commercial | other | 116245.6274
2023 | Commercial | space heating and cooling | 5523.6733
2023 | Commercial | water heating | 853.5243
2023 | Industrial | machine drives | 26577.5393
2023 | Industrial | other | 40617.7679
2023 | Industrial | process heat | 5917.1826
2023 | Residential | clothes and dish washing/drying | 3291.9623
2023 | Residential | other | 74172.1295
2023 | Residential | space heating and cooling | 22519.2216
2023 | Residential | water heating | 9868.9417
2023 | Transportation | heavy-duty trucks | 38.1014
2023 | Transportation | light-duty vehicles | 171.5572
2023 | Transportation | medium-duty trucks | 36.7907
2023 | Transportation | other | 884.149
2024 | Commercial | other | 118647.4313
2024 | Commercial | space heating and cooling | 7242.147
2024 | Commercial | water heating | 953.3357
2024 | Industrial | machine drives | 25590.9243
2024 | Industrial | other | 39902.0472
2024 | Industrial | process heat | 5713.5883
2024 | Residential | clothes and dish washing/drying | 7040.8657
2024 | Residential | other | 76407.2872
2024 | Residential | space heating and cooling | 13458.7006
2024 | Residential | water heating | 25744.1318
2024 | Transportation | heavy-duty trucks | 36.5948
2024 | Transportation | light-duty vehicles | 302.6037
2024 | Transportation | medium-duty trucks | 35.565
2024 | Transportation | other | 853.1755
2025 | Commercial | other | 121991.3877
2025 | Commercial | space heating and cooling | 7524.9527
2025 | Commercial | water heating | 1034.0941
2025 | Industrial | machine drives | 24999.0723
2025 | Industrial | other | 39349.9144
2025 | Industrial | process heat | 5618.5677
2025 | Residential | clothes and dish washing/drying | 9938.6722
2025 | Residential | other | 81044.2249
2025 | Residential | space heating and cooling | 11331.3866
2025 | Residential | water heating | 34229.1892
2025 | Transportation | heavy-duty trucks | 35.691
2025 | Transportation | light-duty vehicles | 558.0468
2025 | Transportation | medium-duty trucks | 34.6699
2025 | Transportation | other | 833.3241
2026 | Commercial | other | 124838.7303
2026 | Commercial | space heating and cooling | 7119.3316
2026 | Commercial | water heating | 1080.8566
2026 | Industrial | machine drives | 24627.4146
2026 | Industrial | other | 38993.4418
2026 | Industrial | process heat | 5591.892
2026 | Residential | clothes and dish washing/drying | 14615.7695
2026 | Residential | other | 83846.7161
2026 | Residential | space heating and cooling | 10654.1393
2026 | Residential | water heating | 37258.8831
2026 | Transportation | heavy-duty trucks | 35.1222
2026 | Transportation | light-duty vehicles | 955.3354
2026 | Transportation | medium-duty trucks | 34.2008
2026 | Transportation | other | 824.5476
2027 | Commercial | other | 124764.7297
2027 | Commercial | space heating and cooling | 7262.7833
2027 | Commercial | water heating | 1085.811
2027 | Industrial | machine drives | 24263.9729
2027 | Industrial | other | 38460.9122
2027 | Industrial | process heat | 5534.2414
2027 | Residential | clothes and dish washing/drying | 21403.2629
2027 | Residential | other | 84355.5272
2027 | Residential | space heating and cooling | 12672.1629
2027 | Residential | water heating | 36641.0609
2027 | Transportation | heavy-duty trucks | 34.4865
2027 | Transportation | light-duty vehicles | 1300.3527
2027 | Transportation | medium-duty trucks | 33.5546
2027 | Transportation | other | 810.899
2028 | Commercial | other | 129569.9281
2028 | Commercial | space heating and cooling | 8517.2376
2028 | Commercial | water heating | 1122.4985
2028 | Industrial | machine drives | 24954.4068
2028 | Industrial | other | 39640.9771
2028 | Industrial | process heat | 5734.1104
2028 | Residential | clothes and dish washing/drying | 24222.4429
2028 | Residential | other | 88282.7576
2028 | Residential | space heating and cooling | 10360.9403
2028 | Residential | water heating | 29476.9527
2028 | Transportation | heavy-duty trucks | 35.4337
2028 | Transportation | light-duty vehicles | 1707.4826
2028 | Transportation | medium-duty trucks | 34.5823
2028 | Transportation | other | 836.7828
2029 | Commercial | other | 130542.9906
2029 | Commercial | space heating and cooling | 10290.7428
2029 | Commercial | water heating | 1120.6234
2029 | Industrial | machine drives | 25180.8476
2029 | Industrial | other | 39958.6002
2029 | Industrial | process heat | 5810.1425
2029 | Residential | clothes and dish washing/drying | 26040.1367
2029 | Residential | other | 88554.1358
2029 | Residential | space heating and cooling | 10647.6248
2029 | Residential | water heating | 27270.8293
2029 | Transportation | heavy-duty trucks | 35.7924
2029 | Transportation | light-duty vehicles | 2131.3577
2029 | Transportation | medium-duty trucks | 34.8815
2029 | Transportation | other | 844.2352
2030 | Commercial | other | 132910.5797
2030 | Commercial | space heating and cooling | 11603.2273
2030 | Commercial | water heating | 1120.833
2030 | Industrial | machine drives | 25668.8547
2030 | Industrial | other | 40681.7175
2030 | Industrial | process heat | 5921.0003
2030 | Residential | clothes and dish washing/drying | 26189.121
2030 | Residential | other | 90105.8074
2030 | Residential | space heating and cooling | 11666.218
2030 | Residential | water heating | 21746.3416
2030 | Transportation | heavy-duty trucks | 36.5336
2030 | Transportation | light-duty vehicles | 2270.0273
2030 | Transportation | medium-duty trucks | 35.6081
2030 | Transportation | other | 861.7147
2031 | Commercial | other | 133830.8603
2031 | Commercial | space heating and cooling | 12538.1907
2031 | Commercial | water heating | 1099.6919
2031 | Industrial | machine drives | 25857.9353
2031 | Industrial | other | 40849.3181
2031 | Industrial | process heat | 5927.9556
2031 | Residential | clothes and dish washing/drying | 25141.4015
2031 | Residential | other | 92360.6748
2031 | Residential | space heating and cooling | 12962.3985
2031 | Residential | water heating | 18979.8818
2031 | Transportation | heavy-duty trucks | 37.0606
2031 | Transportation | light-duty vehicles | 2360.8067
2031 | Transportation | medium-duty trucks | 36.0727
2031 | Transportation | other | 872.3774
2032 | Commercial | other | 133629.3456
2032 | Commercial | space heating and cooling | 12776.901
2032 | Commercial | water heating | 1055.6527
2032 | Industrial | machine drives | 25705.0155
2032 | Industrial | other | 40480.7812
2032 | Industrial | process heat | 5839.124
2032 | Residential | clothes and dish washing/drying | 23424.8896
2032 | Residential | other | 96490.8499
2032 | Residential | space heating and cooling | 14160.3907
2032 | Residential | water heating | 18731.7353
2032 | Transportation | heavy-duty trucks | 37.2343
2032 | Transportation | light-duty vehicles | 2502.1428
2032 | Transportation | medium-duty trucks | 36.172
2032 | Transportation | other | 873.9512
2033 | Commercial | other | 132941.7047
2033 | Commercial | space heating and cooling | 12933.1982
2033 | Commercial | water heating | 1000.2917
2033 | Industrial | machine drives | 25464.5478
2033 | Industrial | other | 40198.0528
2033 | Industrial | process heat | 5736.4836
2033 | Residential | clothes and dish washing/drying | 20971.588
2033 | Residential | other | 101926.9476
2033 | Residential | space heating and cooling | 14808.6506
2033 | Residential | water heating | 19407.2009
2033 | Transportation | heavy-duty trucks | 37.3252
2033 | Transportation | light-duty vehicles | 2740.6267
2033 | Transportation | medium-duty trucks | 36.2543
2033 | Transportation | other | 875.6058
2034 | Commercial | other | 127936.2946
2034 | Commercial | space heating and cooling | 11798.9795
2034 | Commercial | water heating | 909.8785
2034 | Industrial | machine drives | 24556.9023
2034 | Industrial | other | 38754.1167
2034 | Industrial | process heat | 5514.7416
2034 | Residential | clothes and dish washing/drying | 22152.3503
2034 | Residential | other | 110167.3822
2034 | Residential | space heating and cooling | 15404.6456
2034 | Residential | water heating | 20690.9675
2034 | Transportation | heavy-duty trucks | 36.2136
2034 | Transportation | light-duty vehicles | 2554.8759
2034 | Transportation | medium-duty trucks | 35.1831
2034 | Transportation | other | 850.0997
2035 | Commercial | other | 128571.8241
2035 | Commercial | space heating and cooling | 10085.7368
2035 | Commercial | water heating | 858.7668
2035 | Industrial | machine drives | 24779.3903
2035 | Industrial | other | 39082.9689
2035 | Industrial | process heat | 5533.3189
2035 | Residential | clothes and dish washing/drying | 21092.2989
2035 | Residential | other | 116028.1865
2035 | Residential | space heating and cooling | 13618.9185
2035 | Residential | water heating | 23743.9143
2035 | Transportation | heavy-duty trucks | 36.5744
2035 | Transportation | light-duty vehicles | 2916.8363
2035 | Transportation | medium-duty trucks | 35.5941
2035 | Transportation | other | 860.9652
2036 | Commercial | other | 132327.8527
2036 | Commercial | space heating and cooling | 8537.9617
2036 | Commercial | water heating | 820.7478
2036 | Industrial | machine drives | 25503.3763
2036 | Industrial | other | 40107.1879
2036 | Industrial | process heat | 5748.0378
2036 | Residential | clothes and dish washing/drying | 23025.135
2036 | Residential | other | 117000.2184
2036 | Residential | space heating and cooling | 12653.5877
2036 | Residential | water heating | 28845.3125
2036 | Transportation | heavy-duty trucks | 37.7599
2036 | Transportation | light-duty vehicles | 2965.3774
2036 | Transportation | medium-duty trucks | 36.7341
2036 | Transportation | other | 889.0022
2037 | Commercial | other | 132207.5611
2037 | Commercial | space heating and cooling | 7937.3149
2037 | Commercial | water heating | 768.5322
2037 | Industrial | machine drives | 25945.742
2037 | Industrial | other | 40739.9772
2037 | Industrial | process heat | 5940.6519
2037 | Residential | clothes and dish washing/drying | 21310.6335
2037 | Residential | other | 112407.3324
2037 | Residential | space heating and cooling | 11638.494
2037 | Residential | water heating | 29983.5924
2037 | Transportation | heavy-duty trucks | 38.4581
2037 | Transportation | light-duty vehicles | 2571.4241
2037 | Transportation | medium-duty trucks | 37.507
2037 | Transportation | other | 911.7703
2038 | Commercial | other | 125716.3662
2038 | Commercial | space heating and cooling | 6762.0556
2038 | Commercial | water heating | 688.5507
2038 | Industrial | machine drives | 25887.549
2038 | Industrial | other | 40762.0029
2038 | Industrial | process heat | 5993.8028
2038 | Residential | clothes and dish washing/drying | 20455.2872
2038 | Residential | other | 102888.2475
2038 | Residential | space heating and cooling | 10391.4489
2038 | Residential | water heating | 26700.6725
2038 | Transportation | heavy-duty trucks | 38.0825
2038 | Transportation | light-duty vehicles | 2127.326
2038 | Transportation | medium-duty trucks | 37.1334
2038 | Transportation | other | 905.1875
2039 | Commercial | other | 120239.0697
2039 | Commercial | space heating and cooling | 5721.3694
2039 | Commercial | water heating | 620.4615
2039 | Industrial | machine drives | 26682.5137
2039 | Industrial | other | 42700.1244
2039 | Industrial | process heat | 6209.5493
2039 | Residential | clothes and dish washing/drying | 15410.2248
2039 | Residential | other | 91305.3259
2039 | Residential | space heating and cooling | 9655.9528
2039 | Residential | water heating | 19705.5983
2039 | Transportation | heavy-duty trucks | 38.1624
2039 | Transportation | light-duty vehicles | 1667.8264
2039 | Transportation | medium-duty trucks | 37.2187
2039 | Transportation | other | 908.3788
2040 | Commercial | other | 114085.7172
2040 | Commercial | space heating and cooling | 4945.3424
2040 | Commercial | water heating | 554.5115
2040 | Industrial | machine drives | 28472.5705
2040 | Industrial | other | 47722.945
2040 | Industrial | process heat | 6515.7309
2040 | Residential | clothes and dish washing/drying | 9540.7341
2040 | Residential | other | 79691.3671
2040 | Residential | space heating and cooling | 9871.6136
2040 | Residential | water heating | 14267.6376
2040 | Transportation | heavy-duty trucks | 37.8234
2040 | Transportation | light-duty vehicles | 1124.9293
2040 | Transportation | medium-duty trucks | 36.8954
2040 | Transportation | other | 898.7304
2041 | Commercial | other | 100304.1898
2041 | Commercial | space heating and cooling | 4017.6406
2041 | Commercial | water heating | 444.9109
2041 | Industrial | machine drives | 34838.2063
2041 | Industrial | other | 63674.3408
2041 | Industrial | process heat | 8519.1699
2041 | Residential | clothes and dish washing/drying | 5800.5163
2041 | Residential | other | 63611.8804
2041 | Residential | space heating and cooling | 10823.5826
2041 | Residential | water heating | 9073.6981
2041 | Transportation | heavy-duty trucks | 34.2973
2041 | Transportation | light-duty vehicles | 324.9826
2041 | Transportation | medium-duty trucks | 33.4948
2041 | Transportation | other | 811.664
2042 | Commercial | other | 98197.5962
2042 | Commercial | space heating and cooling | 3526.6104
2042 | Commercial | water heating | 437.7036
2042 | Industrial | machine drives | 35468.29
2042 | Industrial | other | 65471.0765
2042 | Industrial | process heat | 8571.5774
2042 | Residential | clothes and dish washing/drying | 3443.9249
2042 | Residential | other | 59891.1632
2042 | Residential | space heating and cooling | 12584.9875
2042 | Residential | water heating | 5177.0918
2042 | Transportation | heavy-duty trucks | 34.0548
2042 | Transportation | light-duty vehicles | 157.5305
2042 | Transportation | medium-duty trucks | 33.1242
2042 | Transportation | other | 802.9002
2043 | Commercial | other | 97457.9084
2043 | Commercial | space heating and cooling | 3326.8619
2043 | Commercial | water heating | 443.067
2043 | Industrial | machine drives | 35775.7194
2043 | Industrial | other | 66502.3287
2043 | Industrial | process heat | 8562.217
2043 | Residential | clothes and dish washing/drying | 2442.1471
2043 | Residential | other | 59604.3805
2043 | Residential | space heating and cooling | 14313.9976
2043 | Residential | water heating | 2102.111
2043 | Transportation | heavy-duty trucks | 34.0108
2043 | Transportation | light-duty vehicles | 83.016
2043 | Transportation | medium-duty trucks | 33.0228
2043 | Transportation | other | 798.7906
2044 | Commercial | other | 98991.738
2044 | Commercial | space heating and cooling | 3319.8681
2044 | Commercial | water heating | 480.1895
2044 | Industrial | machine drives | 35852.6759
2044 | Industrial | other | 65980.6707
2044 | Industrial | process heat | 8487.1985
2044 | Residential | clothes and dish washing/drying | 1960.2371
2044 | Residential | other | 61355.9926
2044 | Residential | space heating and cooling | 16391.2929
2044 | Residential | water heating | 2948.3857
2044 | Transportation | heavy-duty trucks | 34.2412
2044 | Transportation | light-duty vehicles | 87.365
2044 | Transportation | medium-duty trucks | 33.1775
2044 | Transportation | other | 800.5439
2045 | Commercial | other | 104923.4123
2045 | Commercial | space heating and cooling | 3391.6029
2045 | Commercial | water heating | 568.7188
2045 | Industrial | machine drives | 36640.9884
2045 | Industrial | other | 67476.3618
2045 | Industrial | process heat | 8578.9065
2045 | Residential | clothes and dish washing/drying | 2170.2417
2045 | Residential | other | 66198.456
2045 | Residential | space heating and cooling | 18690.0236
2045 | Residential | water heating | 6332.8921
2045 | Transportation | heavy-duty trucks | 34.91
2045 | Transportation | light-duty vehicles | 67.0806
2045 | Transportation | medium-duty trucks | 33.7688
2045 | Transportation | other | 811.536
2046 | Commercial | other | 113817.404
2046 | Commercial | space heating and cooling | 5421.9869
2046 | Commercial | water heating | 701.5112
2046 | Industrial | machine drives | 37704.2736
2046 | Industrial | other | 71770.4309
2046 | Industrial | process heat | 8857.2851
2046 | Residential | clothes and dish washing/drying | 2686.5201
2046 | Residential | other | 72895.1382
2046 | Residential | space heating and cooling | 19787.9244
2046 | Residential | water heating | 13068.2753
2046 | Transportation | heavy-duty trucks | 35.1041
2046 | Transportation | light-duty vehicles | 215.2867
2046 | Transportation | medium-duty trucks | 33.9021
2046 | Transportation | other | 811.5822
2047 | Commercial | other | 113525.1242
2047 | Commercial | space heating and cooling | 10642.203
2047 | Commercial | water heating | 805.1039
2047 | Industrial | machine drives | 36146.4972
2047 | Industrial | other | 72637.6246
2047 | Industrial | process heat | 8750.7976
2047 | Residential | clothes and dish washing/drying | 5414.7383
2047 | Residential | other | 76149.5608
2047 | Residential | space heating and cooling | 20931.5193
2047 | Residential | water heating | 29306.5091
2047 | Transportation | heavy-duty trucks | 31.9869
2047 | Transportation | light-duty vehicles | 533.9652
2047 | Transportation | medium-duty trucks | 31.0003
2047 | Transportation | other | 743.838
2048 | Commercial | other | 116076.4366
2048 | Commercial | space heating and cooling | 14233.1988
2048 | Commercial | water heating | 934.0997
2048 | Industrial | machine drives | 35925.4094
2048 | Industrial | other | 75610.7015
2048 | Industrial | process heat | 8969.3538
2048 | Residential | clothes and dish washing/drying | 8483.3007
2048 | Residential | other | 74462.165
2048 | Residential | space heating and cooling | 13334.8407
2048 | Residential | water heating | 39915.6659
2048 | Transportation | heavy-duty trucks | 29.8274
2048 | Transportation | light-duty vehicles | 950.7254
2048 | Transportation | medium-duty trucks | 29.1403
2048 | Transportation | other | 704.0071
2049 | Commercial | other | 124065.8739
2049 | Commercial | space heating and cooling | 11340.7121
2049 | Commercial | water heating | 1103.7687
2049 | Industrial | machine drives | 37595.1414
2049 | Industrial | other | 80218.2022
2049 | Industrial | process heat | 9494.2158
2049 | Residential | clothes and dish washing/drying | 10473.7496
2049 | Residential | other | 76559.7203
2049 | Residential | space heating and cooling | 12069.5434
2049 | Residential | water heating | 33588.2436
2049 | Transportation | heavy-duty trucks | 29.6534
2049 | Transportation | light-duty vehicles | 1086.1779
2049 | Transportation | medium-duty trucks | 29.0202
2049 | Transportation | other | 703.2347
2050 | Commercial | other | 134929.4167
2050 | Commercial | space heating and cooling | 9788.7812
2050 | Commercial | water heating | 1282.0644
2050 | Industrial | machine drives | 39760.4611
2050 | Industrial | other | 84652.3431
2050 | Industrial | process heat | 10066.6094
2050 | Residential | clothes and dish washing/drying | 12414.1975
2050 | Residential | other | 78668.2368
2050 | Residential | space heating and cooling | 11972.7062
2050 | Residential | water heating | 19949.6458
2050 | Transportation | heavy-duty trucks | 30.6945
2050 | Transportation | light-duty vehicles | 1064.6345
2050 | Transportation | medium-duty trucks | 30.0314
2050 | Transportation | other | 728.3355
2051 | Commercial | other | 138841.4577
2051 | Commercial | space heating and cooling | 9971.8272
2051 | Commercial | water heating | 1369.5297
2051 | Industrial | machine drives | 39963.8541
2051 | Industrial | other | 84808.4492
2051 | Industrial | process heat | 10071.0392
2051 | Residential | clothes and dish washing/drying | 13091.4533
2051 | Residential | other | 79461.2809
2051 | Residential | space heating and cooling | 13621.6099
2051 | Residential | water heating | 17733.2086
2051 | Transportation | heavy-duty trucks | 30.7388
2051 | Transportation | light-duty vehicles | 1189.485
2051 | Transportation | medium-duty trucks | 30.0671
2051 | Transportation | other | 728.5781
2052 | Commercial | other | 141024.2959
2052 | Commercial | space heating and cooling | 10946.8681
2052 | Commercial | water heating | 1410.5049
2052 | Industrial | machine drives | 39953.9763
2052 | Industrial | other | 84935.7355
2052 | Industrial | process heat | 10105
2052 | Residential | clothes and dish washing/drying | 14233.132
2052 | Residential | other | 80178.6339
2052 | Residential | space heating and cooling | 11382.7618
2052 | Residential | water heating | 18347.4865
2052 | Transportation | heavy-duty trucks | 30.759
2052 | Transportation | light-duty vehicles | 1431.7507
2052 | Transportation | medium-duty trucks | 30.1037
2052 | Transportation | other | 729.6773
2053 | Commercial | other | 142865.4955
2053 | Commercial | space heating and cooling | 12485.3041
2053 | Commercial | water heating | 1432.9418
2053 | Industrial | machine drives | 40450.5912
2053 | Industrial | other | 85735.9239
2053 | Industrial | process heat | 10230.4586
2053 | Residential | clothes and dish washing/drying | 15235.214
2053 | Residential | other | 80248.4458
2053 | Residential | space heating and cooling | 11771.3723
2053 | Residential | water heating | 15016.6914
2053 | Transportation | heavy-duty trucks | 31.0498
2053 | Transportation | light-duty vehicles | 1634.952
2053 | Transportation | medium-duty trucks | 30.3376
2053 | Transportation | other | 735.046
2054 | Commercial | other | 143611.8285
2054 | Commercial | space heating and cooling | 13589.9996
2054 | Commercial | water heating | 1429.448
2054 | Industrial | machine drives | 40788.8263
2054 | Industrial | other | 85989.3279
2054 | Industrial | process heat | 10294.3902
2054 | Residential | clothes and dish washing/drying | 14729.9098
2054 | Residential | other | 80889.875
2054 | Residential | space heating and cooling | 13035.24
2054 | Residential | water heating | 13847.1582
2054 | Transportation | heavy-duty trucks | 31.2448
2054 | Transportation | light-duty vehicles | 1697.2997
2054 | Transportation | medium-duty trucks | 30.5098
2054 | Transportation | other | 739.3966
2055 | Commercial | other | 144759.4903
2055 | Commercial | space heating and cooling | 14741.9069
2055 | Commercial | water heating | 1419.264
2055 | Industrial | machine drives | 41103.8839
2055 | Industrial | other | 85722.7295
2055 | Industrial | process heat | 10306.1507
2055 | Residential | clothes and dish washing/drying | 12594.979
2055 | Residential | other | 82028.1567
2055 | Residential | space heating and cooling | 14590.9031
2055 | Residential | water heating | 12648.2803
2055 | Transportation | heavy-duty trucks | 31.699
2055 | Transportation | light-duty vehicles | 1944.578
2055 | Transportation | medium-duty trucks | 30.9481
2055 | Transportation | other | 750.4037
2056 | Commercial | other | 142727.6032
2056 | Commercial | space heating and cooling | 15222.4383
2056 | Commercial | water heating | 1371.5576
2056 | Industrial | machine drives | 40538.7335
2056 | Industrial | other | 83295.6967
2056 | Industrial | process heat | 10098.2722
2056 | Residential | clothes and dish washing/drying | 12215.9743
2056 | Residential | other | 85453.9835
2056 | Residential | space heating and cooling | 15662.62
2056 | Residential | water heating | 14069.512
2056 | Transportation | heavy-duty trucks | 31.8428
2056 | Transportation | light-duty vehicles | 2574.8128
2056 | Transportation | medium-duty trucks | 31.0728
2056 | Transportation | other | 751.6169
2057 | Commercial | other | 138666.0137
2057 | Commercial | space heating and cooling | 15703.1215
2057 | Commercial | water heating | 1287.6867
2057 | Industrial | machine drives | 39496.979
2057 | Industrial | other | 79880.3751
2057 | Industrial | process heat | 9846.1204
2057 | Residential | clothes and dish washing/drying | 13547.4797
2057 | Residential | other | 90006.3677
2057 | Residential | space heating and cooling | 16455.2463
2057 | Residential | water heating | 14815.4881
2057 | Transportation | heavy-duty trucks | 31.8422
2057 | Transportation | light-duty vehicles | 3349.4402
2057 | Transportation | medium-duty trucks | 31.0329
2057 | Transportation | other | 751.7681
2058 | Commercial | other | 131557.1273
2058 | Commercial | space heating and cooling | 15219.3198
2058 | Commercial | water heating | 1154.4135
2058 | Industrial | machine drives | 37911.6284
2058 | Industrial | other | 75516.6202
2058 | Industrial | process heat | 9489.2508
2058 | Residential | clothes and dish washing/drying | 12843.4752
2058 | Residential | other | 99822.6521
2058 | Residential | space heating and cooling | 17165.5079
2058 | Residential | water heating | 16198.1372
2058 | Transportation | heavy-duty trucks | 31.4332
2058 | Transportation | light-duty vehicles | 3862.3598
2058 | Transportation | medium-duty trucks | 30.6528
2058 | Transportation | other | 743.1041
2059 | Commercial | other | 126950.042
2059 | Commercial | space heating and cooling | 13272.6146
2059 | Commercial | water heating | 1008.91
2059 | Industrial | machine drives | 37346.8639
2059 | Industrial | other | 73606.4867
2059 | Industrial | process heat | 9361.5258
2059 | Residential | clothes and dish washing/drying | 13348.8457
2059 | Residential | other | 105607.9859
2059 | Residential | space heating and cooling | 14851.3715
2059 | Residential | water heating | 24637.8138
2059 | Transportation | heavy-duty trucks | 31.5262
2059 | Transportation | light-duty vehicles | 3032.1215
2059 | Transportation | medium-duty trucks | 30.7977
2059 | Transportation | other | 747.2861
2060 | Commercial | other | 128613.8124
2060 | Commercial | space heating and cooling | 12924.6838
2060 | Commercial | water heating | 894.2911
2060 | Industrial | machine drives | 38637.1719
2060 | Industrial | other | 75754.5545
2060 | Industrial | process heat | 9781.0888
2060 | Residential | clothes and dish washing/drying | 14372.4851
2060 | Residential | other | 109208.7113
2060 | Residential | space heating and cooling | 13270.6376
2060 | Residential | water heating | 26763.7752
2060 | Transportation | heavy-duty trucks | 32.9548
2060 | Transportation | light-duty vehicles | 1824.278
2060 | Transportation | medium-duty trucks | 32.2255
2060 | Transportation | other | 782.9128
2061 | Commercial | other | 124939.8877
2061 | Commercial | space heating and cooling | 13179.9008
2061 | Commercial | water heating | 757.7536
2061 | Industrial | machine drives | 38991.3636
2061 | Industrial | other | 76267.7052
2061 | Industrial | process heat | 10019.8143
2061 | Residential | clothes and dish washing/drying | 15031.7136
2061 | Residential | other | 104242.419
2061 | Residential | space heating and cooling | 12403.6246
2061 | Residential | water heating | 26412.8812
2061 | Transportation | heavy-duty trucks | 33.357
2061 | Transportation | light-duty vehicles | 1347.8184
2061 | Transportation | medium-duty trucks | 32.6889
2061 | Transportation | other | 799.0211
2062 | Commercial | other | 118832.8157
2062 | Commercial | space heating and cooling | 7105.5891
2062 | Commercial | water heating | 637.0511
2062 | Industrial | machine drives | 38909.6324
2062 | Industrial | other | 75350.638
2062 | Industrial | process heat | 10092.5537
2062 | Residential | clothes and dish washing/drying | 15156.5388
2062 | Residential | other | 95914.6893
2062 | Residential | space heating and cooling | 11536.3707
2062 | Residential | water heating | 21988.4288
2062 | Transportation | heavy-duty trucks | 33.5119
2062 | Transportation | light-duty vehicles | 1022.9834
2062 | Transportation | medium-duty trucks | 32.935
2062 | Transportation | other | 807.2253
2063 | Commercial | other | 110680.4412
2063 | Commercial | space heating and cooling | 5387.9858
2063 | Commercial | water heating | 538.0337
2063 | Industrial | machine drives | 37833.2781
2063 | Industrial | other | 72182.1947
2063 | Industrial | process heat | 9775.5657
2063 | Residential | clothes and dish washing/drying | 13812.9603
2063 | Residential | other | 83266.3998
2063 | Residential | space heating and cooling | 11437.1459
2063 | Residential | water heating | 19049.4345
2063 | Transportation | heavy-duty trucks | 33.1786
2063 | Transportation | light-duty vehicles | 677.2179
2063 | Transportation | medium-duty trucks | 32.5668
2063 | Transportation | other | 798.9801
2064 | Commercial | other | 106630.8904
2064 | Commercial | space heating and cooling | 4688.5727
2064 | Commercial | water heating | 488.8146
2064 | Industrial | machine drives | 37139.6083
2064 | Industrial | other | 70140.559
2064 | Industrial | process heat | 9334.7439
2064 | Residential | clothes and dish washing/drying | 8869.7283
2064 | Residential | other | 74151.9927
2064 | Residential | space heating and cooling | 12244.55
2064 | Residential | water heating | 14295.5537
2064 | Transportation | heavy-duty trucks | 33.7741
2064 | Transportation | light-duty vehicles | 466.774
2064 | Transportation | medium-duty trucks | 33.0691
2064 | Transportation | other | 809.3759
2065 | Commercial | other | 104773.0181
2065 | Commercial | space heating and cooling | 4040.3694
2065 | Commercial | water heating | 451.5258
2065 | Industrial | machine drives | 36544.2898
2065 | Industrial | other | 68028.0964
2065 | Industrial | process heat | 8859.3469
2065 | Residential | clothes and dish washing/drying | 5904.9548
2065 | Residential | other | 68684.832
2065 | Residential | space heating and cooling | 15445.3131
2065 | Residential | water heating | 9379.5175
2065 | Transportation | heavy-duty trucks | 34.8185
2065 | Transportation | light-duty vehicles | 265.7837
2065 | Transportation | medium-duty trucks | 33.896
2065 | Transportation | other | 825.7898
2066 | Commercial | other | 103522.9539
2066 | Commercial | space heating and cooling | 3661.7742
2066 | Commercial | water heating | 449.8117
2066 | Industrial | machine drives | 36642.5749
2066 | Industrial | other | 67576.6357
2066 | Industrial | process heat | 8757.1931
2066 | Residential | clothes and dish washing/drying | 3542.197
2066 | Residential | other | 65990.3168
2066 | Residential | space heating and cooling | 17979.907
2066 | Residential | water heating | 5330.6306
2066 | Transportation | heavy-duty trucks | 35.079
2066 | Transportation | light-duty vehicles | 162.1485
2066 | Transportation | medium-duty trucks | 34.0392
2066 | Transportation | other | 826.2688
2067 | Commercial | other | 102414.1099
2067 | Commercial | space heating and cooling | 3482.3807
2067 | Commercial | water heating | 453.8626
2067 | Industrial | machine drives | 36847.5203
2067 | Industrial | other | 68442.4924
2067 | Industrial | process heat | 8724.5874
2067 | Residential | clothes and dish washing/drying | 2504.4632
2067 | Residential | other | 65506.7716
2067 | Residential | space heating and cooling | 20264.3559
2067 | Residential | water heating | 2159.9321
2067 | Transportation | heavy-duty trucks | 34.95
2067 | Transportation | light-duty vehicles | 85.2292
2067 | Transportation | medium-duty trucks | 33.8914
2067 | Transportation | other | 820.2511
2068 | Commercial | other | 103585.4887
2068 | Commercial | space heating and cooling | 3490.1216
2068 | Commercial | water heating | 490.2895
2068 | Industrial | machine drives | 36799.2342
2068 | Industrial | other | 67742.5227
2068 | Industrial | process heat | 8647.7629
2068 | Residential | clothes and dish washing/drying | 2006.1014
2068 | Residential | other | 66981.5891
2068 | Residential | space heating and cooling | 22685.609
2068 | Residential | water heating | 3012.0501
2068 | Transportation | heavy-duty trucks | 35.1127
2068 | Transportation | light-duty vehicles | 89.4748
2068 | Transportation | medium-duty trucks | 33.9544
2068 | Transportation | other | 820.1989
2069 | Commercial | other | 109282.0298
2069 | Commercial | space heating and cooling | 3545.6571
2069 | Commercial | water heating | 579.4264
2069 | Industrial | machine drives | 37512.6099
2069 | Industrial | other | 69067.5657
2069 | Industrial | process heat | 8739.1342
2069 | Residential | clothes and dish washing/drying | 2215.5247
2069 | Residential | other | 71640.7645
2069 | Residential | space heating and cooling | 25402.3512
2069 | Residential | water heating | 6458.6179
2069 | Transportation | heavy-duty trucks | 35.7465
2069 | Transportation | light-duty vehicles | 68.6415
2069 | Transportation | medium-duty trucks | 34.4724
2069 | Transportation | other | 829.4839
2070 | Commercial | other | 118027.5107
2070 | Commercial | space heating and cooling | 5892.9102
2070 | Commercial | water heating | 713.966
2070 | Industrial | machine drives | 38541.353
2070 | Industrial | other | 73335.0969
2070 | Industrial | process heat | 9029.823
2070 | Residential | clothes and dish washing/drying | 2739.9711
2070 | Residential | other | 78120.2215
2070 | Residential | space heating and cooling | 26488.3272
2070 | Residential | water heating | 13312.6041
2070 | Transportation | heavy-duty trucks | 35.841
2070 | Transportation | light-duty vehicles | 219.598
2070 | Transportation | medium-duty trucks | 34.5339
2070 | Transportation | other | 828.1035
2071 | Commercial | other | 117113.3061
2071 | Commercial | space heating and cooling | 11593.1507
2071 | Commercial | water heating | 816.3111
2071 | Industrial | machine drives | 36842.8866
2071 | Industrial | other | 73988.7704
2071 | Industrial | process heat | 8913.4876
2071 | Residential | clothes and dish washing/drying | 5502.8943
2071 | Residential | other | 80918.1131
2071 | Residential | space heating and cooling | 27885.3397
2071 | Residential | water heating | 29729.6308
2071 | Transportation | heavy-duty trucks | 32.5642
2071 | Transportation | light-duty vehicles | 543.0192
2071 | Transportation | medium-duty trucks | 31.4701
2071 | Transportation | other | 756.6025
2072 | Commercial | other | 119102.9939
2072 | Commercial | space heating and cooling | 15562.0351
2072 | Commercial | water heating | 947.8654
2072 | Industrial | machine drives | 36590.7062
2072 | Industrial | other | 76924.8985
2072 | Industrial | process heat | 9138.3619
2072 | Residential | clothes and dish washing/drying | 8611.6554
2072 | Residential | other | 77932.2209
2072 | Residential | space heating and cooling | 18303.7908
2072 | Residential | water heating | 40492.5142
2072 | Transportation | heavy-duty trucks | 30.323
2072 | Transportation | light-duty vehicles | 965.5306
2072 | Transportation | medium-duty trucks | 29.5302
2072 | Transportation | other | 715.4446
2073 | Commercial | other | 126353.0649
2073 | Commercial | space heating and cooling | 12441.9103
2073 | Commercial | water heating | 1115.0354
2073 | Industrial | machine drives | 38119.5563
2073 | Industrial | other | 81225.6194
2073 | Industrial | process heat | 9643.7381
2073 | Residential | clothes and dish washing/drying | 10589.7521
2073 | Residential | other | 78865.8827
2073 | Residential | space heating and cooling | 16250.3083
2073 | Residential | water heating | 33929.9901
2073 | Transportation | heavy-duty trucks | 30.0316
2073 | Transportation | light-duty vehicles | 1099.0754
2073 | Transportation | medium-duty trucks | 29.2738
2073 | Transportation | other | 712.0213
2074 | Commercial | other | 136494.1713
2074 | Commercial | space heating and cooling | 10377.6785
2074 | Commercial | water heating | 1287.9284
2074 | Industrial | machine drives | 40069.7805
2074 | Industrial | other | 85227.4833
2074 | Industrial | process heat | 10164.7317
2074 | Residential | clothes and dish washing/drying | 12488.9657
2074 | Residential | other | 80104.6659
2074 | Residential | space heating and cooling | 15565.4983
2074 | Residential | water heating | 20054.7307
2074 | Transportation | heavy-duty trucks | 30.8806
2074 | Transportation | light-duty vehicles | 1072.3333
2074 | Transportation | medium-duty trucks | 30.195
2074 | Transportation | other | 733.9974
2075 | Commercial | other | 139707.1046
2075 | Commercial | space heating and cooling | 10220.5165
2075 | Commercial | water heating | 1368.6662
2075 | Industrial | machine drives | 40078.0826
2075 | Industrial | other | 85001.3351
2075 | Industrial | process heat | 10121.0425
2075 | Residential | clothes and dish washing/drying | 13118.3873
2075 | Residential | other | 80217.5852
2075 | Residential | space heating and cooling | 16903.7324
2075 | Residential | water heating | 17731.8549
2075 | Transportation | heavy-duty trucks | 30.875
2075 | Transportation | light-duty vehicles | 1193.8875
2075 | Transportation | medium-duty trucks | 30.1292
2075 | Transportation | other | 731.6202
2076 | Commercial | other | 141397.7654
2076 | Commercial | space heating and cooling | 11050.2628
2076 | Commercial | water heating | 1407.1673
2076 | Industrial | machine drives | 39974.4482
2076 | Industrial | other | 84925.9374
2076 | Industrial | process heat | 10134.5112
2076 | Residential | clothes and dish washing/drying | 14229.795
2076 | Residential | other | 80217.7402
2076 | Residential | space heating and cooling | 13750.1625
2076 | Residential | water heating | 18307.7957
2076 | Transportation | heavy-duty trucks | 30.7504
2076 | Transportation | light-duty vehicles | 1434.0994
2076 | Transportation | medium-duty trucks | 30.095
2076 | Transportation | other | 731.2149
2077 | Commercial | other | 142939.3746
2077 | Commercial | space heating and cooling | 12727.3838
2077 | Commercial | water heating | 1426.1766
2077 | Industrial | machine drives | 40409.5369
2077 | Industrial | other | 85579.9831
2077 | Industrial | process heat | 10245.1839
2077 | Residential | clothes and dish washing/drying | 15204.5297
2077 | Residential | other | 79853.5931
2077 | Residential | space heating and cooling | 14102.0427
2077 | Residential | water heating | 14955.3466
2077 | Transportation | heavy-duty trucks | 30.9956
2077 | Transportation | light-duty vehicles | 1635.6157
2077 | Transportation | medium-duty trucks | 30.287
2077 | Transportation | other | 735.6314
2078 | Commercial | other | 143303.05
2078 | Commercial | space heating and cooling | 13930.0814
2078 | Commercial | water heating | 1418.6805
2078 | Industrial | machine drives | 40620.3011
2078 | Industrial | other | 85610.208
2078 | Industrial | process heat | 10298.1426
2078 | Residential | clothes and dish washing/drying | 14660.6162
2078 | Residential | other | 80071.479
2078 | Residential | space heating and cooling | 15297.4442
2078 | Residential | water heating | 13746.1319
2078 | Transportation | heavy-duty trucks | 31.1127
2078 | Transportation | light-duty vehicles | 1694.325
2078 | Transportation | medium-duty trucks | 30.3671
2078 | Transportation | other | 738.4158
2079 | Commercial | other | 143980.1407
2079 | Commercial | space heating and cooling | 15198.3551
2079 | Commercial | water heating | 1404.2186
2079 | Industrial | machine drives | 40828.1603
2079 | Industrial | other | 85082.5912
2079 | Industrial | process heat | 10293.8533
2079 | Residential | clothes and dish washing/drying | 12498.9059
2079 | Residential | other | 80717.6595
2079 | Residential | space heating and cooling | 16905.1362
2079 | Residential | water heating | 12517.0921
2079 | Transportation | heavy-duty trucks | 31.4255
2079 | Transportation | light-duty vehicles | 1936.4313
2079 | Transportation | medium-duty trucks | 30.7413
2079 | Transportation | other | 747.455
2080 | Commercial | other | 141643.3354
2080 | Commercial | space heating and cooling | 15795.7111
2080 | Commercial | water heating | 1353.3064
2080 | Industrial | machine drives | 40208.6012
2080 | Industrial | other | 82576.3492
2080 | Industrial | process heat | 10064.1549
2080 | Residential | clothes and dish washing/drying | 12103.4264
2080 | Residential | other | 83800.734
2080 | Residential | space heating and cooling | 18029.0928
2080 | Residential | water heating | 13885.9871
2080 | Transportation | heavy-duty trucks | 31.5144
2080 | Transportation | light-duty vehicles | 2560.7676
2080 | Transportation | medium-duty trucks | 30.7591
2080 | Transportation | other | 747.6447
2081 | Commercial | other | 137146.2479
2081 | Commercial | space heating and cooling | 16343.7039
2081 | Commercial | water heating | 1268.2332
2081 | Industrial | machine drives | 39062.4381
2081 | Industrial | other | 78962.3794
2081 | Industrial | process heat | 9788.5895
2081 | Residential | clothes and dish washing/drying | 13381.4003
2081 | Residential | other | 87932.8929
2081 | Residential | space heating and cooling | 18731.492
2081 | Residential | water heating | 14586.2996
2081 | Transportation | heavy-duty trucks | 31.3727
2081 | Transportation | light-duty vehicles | 3322.2567
2081 | Transportation | medium-duty trucks | 30.6664
2081 | Transportation | other | 745.9037
2082 | Commercial | other | 129820.0955
2082 | Commercial | space heating and cooling | 16112.38
2082 | Commercial | water heating | 1134.4392
2082 | Industrial | machine drives | 37474.4011
2082 | Industrial | other | 74589.8496
2082 | Industrial | process heat | 9408.3092
2082 | Residential | clothes and dish washing/drying | 12661.1258
2082 | Residential | other | 97406.6901
2082 | Residential | space heating and cooling | 20037.9826
2082 | Residential | water heating | 15915.1219
2082 | Transportation | heavy-duty trucks | 30.9089
2082 | Transportation | light-duty vehicles | 3822.6367
2082 | Transportation | medium-duty trucks | 30.2499
2082 | Transportation | other | 735.7907
2083 | Commercial | other | 125346.61
2083 | Commercial | space heating and cooling | 14275.7602
2083 | Commercial | water heating | 995.0694
2083 | Industrial | machine drives | 36945.1776
2083 | Industrial | other | 72719.2473
2083 | Industrial | process heat | 9270.6095
2083 | Residential | clothes and dish washing/drying | 13170.3808
2083 | Residential | other | 103414.0082
2083 | Residential | space heating and cooling | 17574.1752
2083 | Residential | water heating | 24259.9031
2083 | Transportation | heavy-duty trucks | 31.0232
2083 | Transportation | light-duty vehicles | 3002.0835
2083 | Transportation | medium-duty trucks | 30.3944
2083 | Transportation | other | 739.729
2084 | Commercial | other | 126747.0584
2084 | Commercial | space heating and cooling | 14207.442
2084 | Commercial | water heating | 881.3766
2084 | Industrial | machine drives | 38252.5325
2084 | Industrial | other | 74874.7392
2084 | Industrial | process heat | 9687.1894
2084 | Residential | clothes and dish washing/drying | 14168.677
2084 | Residential | other | 106932.8415
2084 | Residential | space heating and cooling | 16361.0377
2084 | Residential | water heating | 26337.0066
2084 | Transportation | heavy-duty trucks | 32.4322
2084 | Transportation | light-duty vehicles | 1803.2404
2084 | Transportation | medium-duty trucks | 31.7853
2084 | Transportation | other | 773.5435
2085 | Commercial | other | 123216.0092
2085 | Commercial | space heating and cooling | 14415.5315
2085 | Commercial | water heating | 747.0373
2085 | Industrial | machine drives | 38658.0635
2085 | Industrial | other | 75458.1174
2085 | Industrial | process heat | 9929.783
2085 | Residential | clothes and dish washing/drying | 14828.5018
2085 | Residential | other | 102287.3505
2085 | Residential | space heating and cooling | 15309.3107
2085 | Residential | water heating | 26014.8931
2085 | Transportation | heavy-duty trucks | 32.9346
2085 | Transportation | light-duty vehicles | 1332.5272
2085 | Transportation | medium-duty trucks | 32.2878
2085 | Transportation | other | 789.3838
2086 | Commercial | other | 117425.1311
2086 | Commercial | space heating and cooling | 8106.196
2086 | Commercial | water heating | 629.2059
2086 | Industrial | machine drives | 38613.329
2086 | Industrial | other | 74633.6446
2086 | Industrial | process heat | 10024.2973
2086 | Residential | clothes and dish washing/drying | 14977.1299
2086 | Residential | other | 94338.5048
2086 | Residential | space heating and cooling | 14321.5277
2086 | Residential | water heating | 21695.822
2086 | Transportation | heavy-duty trucks | 33.1444
2086 | Transportation | light-duty vehicles | 1012.8549
2086 | Transportation | medium-duty trucks | 32.5557
2086 | Transportation | other | 798.5362
2087 | Commercial | other | 109416.1181
2087 | Commercial | space heating and cooling | 6170.0944
2087 | Commercial | water heating | 531.6343
2087 | Industrial | machine drives | 37590.8825
2087 | Industrial | other | 71535.2663
2087 | Industrial | process heat | 9696.7066
2087 | Residential | clothes and dish washing/drying | 13656.1363
2087 | Residential | other | 82028.6267
2087 | Residential | space heating and cooling | 14057.8426
2087 | Residential | water heating | 18812.5407
2087 | Transportation | heavy-duty trucks | 32.865
2087 | Transportation | light-duty vehicles | 671.0184
2087 | Transportation | medium-duty trucks | 32.2149
2087 | Transportation | other | 790.712
2088 | Commercial | other | 105397.2492
2088 | Commercial | space heating and cooling | 5248.2224
2088 | Commercial | water heating | 482.9945
2088 | Industrial | machine drives | 37004.5335
2088 | Industrial | other | 69627.7557
2088 | Industrial | process heat | 9270.6195
2088 | Residential | clothes and dish washing/drying | 8778.8072
2088 | Residential | other | 72985.7458
2088 | Residential | space heating and cooling | 14563.6663
2088 | Residential | water heating | 14127.4403
2088 | Transportation | heavy-duty trucks | 33.5758
2088 | Transportation | light-duty vehicles | 462.7769
2088 | Transportation | medium-duty trucks | 32.7657
2088 | Transportation | other | 801.6912
2089 | Commercial | other | 105859.7014
2089 | Commercial | space heating and cooling | 4174.5983
2089 | Commercial | water heating | 457.2159
2089 | Industrial | machine drives | 36938.5624
2089 | Industrial | other | 68640.0951
2089 | Industrial | process heat | 9037.2527
2089 | Residential | clothes and dish washing/drying | 5966.7076
2089 | Residential | other | 67598.93
2089 | Residential | space heating and cooling | 13234.0503
2089 | Residential | water heating | 9472.4153
2089 | Transportation | heavy-duty trucks | 35.1692
2089 | Transportation | light-duty vehicles | 268.6686
2089 | Transportation | medium-duty trucks | 34.2523
2089 | Transportation | other | 835.677
2090 | Commercial | other | 104591.6971
2090 | Commercial | space heating and cooling | 3708.6479
2090 | Commercial | water heating | 455.6894
2090 | Industrial | machine drives | 37061.1728
2090 | Industrial | other | 68162.8662
2090 | Industrial | process heat | 8961.8012
2090 | Residential | clothes and dish washing/drying | 3579.5911
2090 | Residential | other | 64762.211
2090 | Residential | space heating and cooling | 15493.1291
2090 | Residential | water heating | 5381.3939
2090 | Transportation | heavy-duty trucks | 35.4332
2090 | Transportation | light-duty vehicles | 163.9889
2090 | Transportation | medium-duty trucks | 34.3868
2090 | Transportation | other | 836.548
2091 | Commercial | other | 103284.0966
2091 | Commercial | space heating and cooling | 3470.9139
2091 | Commercial | water heating | 459.7719
2091 | Industrial | machine drives | 37233.3695
2091 | Industrial | other | 68921.5484
2091 | Industrial | process heat | 8928.9835
2091 | Residential | clothes and dish washing/drying | 2529.0691
2091 | Residential | other | 64057.8516
2091 | Residential | space heating and cooling | 17382.4223
2091 | Residential | water heating | 2178.1374
2091 | Transportation | heavy-duty trucks | 35.252
2091 | Transportation | light-duty vehicles | 86.0685
2091 | Transportation | medium-duty trucks | 34.1482
2091 | Transportation | other | 829.3015
2092 | Commercial | other | 104468.2038
2092 | Commercial | space heating and cooling | 3438.6194
2092 | Commercial | water heating | 497.3753
2092 | Industrial | machine drives | 37184.4581
2092 | Industrial | other | 68177.5066
2092 | Industrial | process heat | 8864.1919
2092 | Residential | clothes and dish washing/drying | 2027.1178
2092 | Residential | other | 65296.1941
2092 | Residential | space heating and cooling | 19223.5069
2092 | Residential | water heating | 3049.5386
2092 | Transportation | heavy-duty trucks | 35.3786
2092 | Transportation | light-duty vehicles | 90.476
2092 | Transportation | medium-duty trucks | 34.2194
2092 | Transportation | other | 829.673
2093 | Commercial | other | 110174.178
2093 | Commercial | space heating and cooling | 3405.3443
2093 | Commercial | water heating | 587.6726
2093 | Industrial | machine drives | 37867.2243
2093 | Industrial | other | 69477.2083
2093 | Industrial | process heat | 8942.3248
2093 | Residential | clothes and dish washing/drying | 2239.0929
2093 | Residential | other | 69632.0804
2093 | Residential | space heating and cooling | 21090.8297
2093 | Residential | water heating | 6532.5384
2093 | Transportation | heavy-duty trucks | 35.9956
2093 | Transportation | light-duty vehicles | 69.3572
2093 | Transportation | medium-duty trucks | 34.7576
2093 | Transportation | other | 839.0729
2094 | Commercial | other | 118655.4554
2094 | Commercial | space heating and cooling | 5565.6026
2094 | Commercial | water heating | 721.9934
2094 | Industrial | machine drives | 38788.4518
2094 | Industrial | other | 73590.583
2094 | Industrial | process heat | 9220.3892
2094 | Residential | clothes and dish washing/drying | 2761.7687
2094 | Residential | other | 75684.9203
2094 | Residential | space heating and cooling | 21702.0674
2094 | Residential | water heating | 13420.6394
2094 | Transportation | heavy-duty trucks | 36.0278
2094 | Transportation | light-duty vehicles | 221.8909
2094 | Transportation | medium-duty trucks | 34.7701
2094 | Transportation | other | 835.9025
2095 | Commercial | other | 117312.1812
2095 | Commercial | space heating and cooling | 10136.5746
2095 | Commercial | water heating | 824.5265
2095 | Industrial | machine drives | 37009.2268
2095 | Industrial | other | 74074.6118
2095 | Industrial | process heat | 9058.9087
2095 | Residential | clothes and dish washing/drying | 5538.814
2095 | Residential | other | 78205.2418
2095 | Residential | space heating and cooling | 22729.2655
2095 | Residential | water heating | 29945.8532
2095 | Transportation | heavy-duty trucks | 32.703
2095 | Transportation | light-duty vehicles | 547.4001
2095 | Transportation | medium-duty trucks | 31.6379
2095 | Transportation | other | 762.533
2096 | Commercial | other | 119276.0973
2096 | Commercial | space heating and cooling | 13752.0293
2096 | Commercial | water heating | 955.4702
2096 | Industrial | machine drives | 36727.767
2096 | Industrial | other | 77029.0416
2096 | Industrial | process heat | 9253.4808
2096 | Residential | clothes and dish washing/drying | 8661.6918
2096 | Residential | other | 75436.5666
2096 | Residential | space heating and cooling | 13573.6608
2096 | Residential | water heating | 40727.4611
2096 | Transportation | heavy-duty trucks | 30.4406
2096 | Transportation | light-duty vehicles | 972.7163
2096 | Transportation | medium-duty trucks | 29.7122
2096 | Transportation | other | 720.423
2097 | Commercial | other | 126802.5365
2097 | Commercial | space heating and cooling | 11026.7325
2097 | Commercial | water heating | 1125.3656
2097 | Industrial | machine drives | 38325.7768
2097 | Industrial | other | 81477.5262
2097 | Industrial | process heat | 9770.148
2097 | Residential | clothes and dish washing/drying | 10663.3182
2097 | Residential | other | 76571.9875
2097 | Residential | space heating and cooling | 11225.0202
2097 | Residential | water heating | 34156.7738
2097 | Transportation | heavy-duty trucks | 30.178
2097 | Transportation | light-duty vehicles | 1107.6687
2097 | Transportation | medium-duty trucks | 29.4988
2097 | Transportation | other | 717.5462
2098 | Commercial | other | 137369.7733
2098 | Commercial | space heating and cooling | 9841.1369
2098 | Commercial | water heating | 1301.2455
2098 | Industrial | machine drives | 40378.3096
2098 | Industrial | other | 85743.9684
2098 | Industrial | process heat | 10297.2771
2098 | Residential | clothes and dish washing/drying | 12596.3776
2098 | Residential | other | 78101.1852
2098 | Residential | space heating and cooling | 10567.2892
2098 | Residential | water heating | 20204.5177
2098 | Transportation | heavy-duty trucks | 31.1036
2098 | Transportation | light-duty vehicles | 1082.3206
2098 | Transportation | medium-duty trucks | 30.4464
2098 | Transportation | other | 740.7418
2099 | Commercial | other | 141167.1453
2099 | Commercial | space heating and cooling | 10481.5709
2099 | Commercial | water heating | 1385.1465
2099 | Industrial | machine drives | 40481.3366
2099 | Industrial | other | 85748.4506
2099 | Industrial | process heat | 10286.8801
2099 | Residential | clothes and dish washing/drying | 13254.3688
2099 | Residential | other | 78519.6884
2099 | Residential | space heating and cooling | 11823.6998
2099 | Residential | water heating | 17923.969
2099 | Transportation | heavy-duty trucks | 31.1127
2099 | Transportation | light-duty vehicles | 1207.6333
2099 | Transportation | medium-duty trucks | 30.4475
2099 | Transportation | other | 739.9053
2100 | Commercial | other | 143197.0922
2100 | Commercial | space heating and cooling | 11861.4911
2100 | Commercial | water heating | 1423.8512
2100 | Industrial | machine drives | 40405.7411
2100 | Industrial | other | 85775.8528
2100 | Industrial | process heat | 10292.5053
2100 | Residential | clothes and dish washing/drying | 14385.2924
2100 | Residential | other | 79303.4483
2100 | Residential | space heating and cooling | 10075.8091
2100 | Residential | water heating | 18509.1166
2100 | Transportation | heavy-duty trucks | 31.0385
2100 | Transportation | light-duty vehicles | 1450.8891
2100 | Transportation | medium-duty trucks | 30.4005
2100 | Transportation | other | 739.7642
2101 | Commercial | other | 145422.0061
2101 | Commercial | space heating and cooling | 13668.5217
2101 | Commercial | water heating | 1446.595
2101 | Industrial | machine drives | 40910.2606
2101 | Industrial | other | 86589.1494
2101 | Industrial | process heat | 10417.6217
2101 | Residential | clothes and dish washing/drying | 15405.2349
2101 | Residential | other | 79474.4194
2101 | Residential | space heating and cooling | 10876.4222
2101 | Residential | water heating | 15152.7037
2101 | Transportation | heavy-duty trucks | 31.278
2101 | Transportation | light-duty vehicles | 1658.2949
2101 | Transportation | medium-duty trucks | 30.6267
2101 | Transportation | other | 746.3577
2102 | Commercial | other | 146133.145
2102 | Commercial | space heating and cooling | 15146.1775
2102 | Commercial | water heating | 1440.4709
2102 | Industrial | machine drives | 41133.1973
2102 | Industrial | other | 86715.9504
2102 | Industrial | process heat | 10493.4364
2102 | Residential | clothes and dish washing/drying | 14871.0616
2102 | Residential | other | 80022.6834
2102 | Residential | space heating and cooling | 12654.6434
2102 | Residential | water heating | 13945.0206
2102 | Transportation | heavy-duty trucks | 31.4077
2102 | Transportation | light-duty vehicles | 1719.9227
2102 | Transportation | medium-duty trucks | 30.7497
2102 | Transportation | other | 750.476
2103 | Commercial | other | 146635.5427
2103 | Commercial | space heating and cooling | 16512.1653
2103 | Commercial | water heating | 1424.8522
2103 | Industrial | machine drives | 41273.1011
2103 | Industrial | other | 86127.9564
2103 | Industrial | process heat | 10486.4859
2103 | Residential | clothes and dish washing/drying | 12668.7768
2103 | Residential | other | 80762.8527
2103 | Residential | space heating and cooling | 14854.6816
2103 | Residential | water heating | 12686.4904
2103 | Transportation | heavy-duty trucks | 31.7192
2103 | Transportation | light-duty vehicles | 1963.5994
2103 | Transportation | medium-duty trucks | 31.0631
2103 | Transportation | other | 758.971
2104 | Commercial | other | 144066.7836
2104 | Commercial | space heating and cooling | 16973.3824
2104 | Commercial | water heating | 1371.3491
2104 | Industrial | machine drives | 40558.0157
2104 | Industrial | other | 83450.7514
2104 | Industrial | process heat | 10241.7828
2104 | Residential | clothes and dish washing/drying | 12250.7321
2104 | Residential | other | 83858.5092
2104 | Residential | space heating and cooling | 16253.0895
2104 | Residential | water heating | 14057.9355
2104 | Transportation | heavy-duty trucks | 31.7106
2104 | Transportation | light-duty vehicles | 2593.022
2104 | Transportation | medium-duty trucks | 31.0357
2104 | Transportation | other | 758.0224
2105 | Commercial | other | 139312.1851
2105 | Commercial | space heating and cooling | 17227.1389
2105 | Commercial | water heating | 1283.9336
2105 | Industrial | machine drives | 39344.0321
2105 | Industrial | other | 79691.9588
2105 | Industrial | process heat | 9940.2982
2105 | Residential | clothes and dish washing/drying | 13538.5988
2105 | Residential | other | 88113.9178
2105 | Residential | space heating and cooling | 17432.2246
2105 | Residential | water heating | 14755.325
2105 | Transportation | heavy-duty trucks | 31.5695
2105 | Transportation | light-duty vehicles | 3361.2289
2105 | Transportation | medium-duty trucks | 30.92
2105 | Transportation | other | 755.4993
2106 | Commercial | other | 131980.0375
2106 | Commercial | space heating and cooling | 16525.627
2106 | Commercial | water heating | 1150.839
2106 | Industrial | machine drives | 37744.2016
2106 | Industrial | other | 75346.3806
2106 | Industrial | process heat | 9574.4425
2106 | Residential | clothes and dish washing/drying | 12828.5529
2106 | Residential | other | 97627.726
2106 | Residential | space heating and cooling | 18367.7353
2106 | Residential | water heating | 16112.9461
2106 | Transportation | heavy-duty trucks | 31.1429
2106 | Transportation | light-duty vehicles | 3875.9149
2106 | Transportation | medium-duty trucks | 30.5526
2106 | Transportation | other | 746.7307
2107 | Commercial | other | 126252.5451
2107 | Commercial | space heating and cooling | 14525.636
2107 | Commercial | water heating | 1001.286
2107 | Industrial | machine drives | 36983.5735
2107 | Industrial | other | 73027.4233
2107 | Industrial | process heat | 9327.8155
2107 | Residential | clothes and dish washing/drying | 13253.7865
2107 | Residential | other | 103198.2986
2107 | Residential | space heating and cooling | 16827.4524
2107 | Residential | water heating | 24406.5243
2107 | Transportation | heavy-duty trucks | 31.0824
2107 | Transportation | light-duty vehicles | 3021.9103
2107 | Transportation | medium-duty trucks | 30.5401
2107 | Transportation | other | 745.2819
2108 | Commercial | other | 127024.4438
2108 | Commercial | space heating and cooling | 13955.2668
2108 | Commercial | water heating | 883.3377
2108 | Industrial | machine drives | 38147.5565
2108 | Industrial | other | 74917.7226
2108 | Industrial | process heat | 9689.0764
2108 | Residential | clothes and dish washing/drying | 14210.975
2108 | Residential | other | 106162.0266
2108 | Residential | space heating and cooling | 15449.9769
2108 | Residential | water heating | 26388.9454
2108 | Transportation | heavy-duty trucks | 32.4124
2108 | Transportation | light-duty vehicles | 1808.0665
2108 | Transportation | medium-duty trucks | 31.788
2108 | Transportation | other | 776.7376
2109 | Commercial | other | 123866.0919
2109 | Commercial | space heating and cooling | 13605.6685
2109 | Commercial | water heating | 751.042
2109 | Industrial | machine drives | 38679.1032
2109 | Industrial | other | 75675.4266
2109 | Industrial | process heat | 9958.9544
2109 | Residential | clothes and dish washing/drying | 14912.0056
2109 | Residential | other | 101722.7571
2109 | Residential | space heating and cooling | 13914.7856
2109 | Residential | water heating | 26141.9924
2109 | Transportation | heavy-duty trucks | 32.9689
2109 | Transportation | light-duty vehicles | 1340.1619
2109 | Transportation | medium-duty trucks | 32.424
2109 | Transportation | other | 794.7299
2110 | Commercial | other | 117864.8469
2110 | Commercial | space heating and cooling | 8433.756
2110 | Commercial | water heating | 631.6618
2110 | Industrial | machine drives | 38657.9407
2110 | Industrial | other | 74871.9368
2110 | Industrial | process heat | 10030.437
2110 | Residential | clothes and dish washing/drying | 15047.2076
2110 | Residential | other | 93455.4407
2110 | Residential | space heating and cooling | 12010.1162
2110 | Residential | water heating | 21778.263
2110 | Transportation | heavy-duty trucks | 33.2102
2110 | Transportation | light-duty vehicles | 1017.6478
2110 | Transportation | medium-duty trucks | 32.6825
2110 | Transportation | other | 802.8554
2111 | Commercial | other | 110230.1574
2111 | Commercial | space heating and cooling | 6512.3581
2111 | Commercial | water heating | 536.0835
2111 | Industrial | machine drives | 37766.0682
2111 | Industrial | other | 71960.506
2111 | Industrial | process heat | 9778.3923
2111 | Residential | clothes and dish washing/drying | 13770.3566
2111 | Residential | other | 80919.5147
2111 | Residential | space heating and cooling | 10337.0636
2111 | Residential | water heating | 18958.3486
2111 | Transportation | heavy-duty trucks | 33.0237
2111 | Transportation | light-duty vehicles | 676.577
2111 | Transportation | medium-duty trucks | 32.4718
2111 | Transportation | other | 797.915
2112 | Commercial | other | 106814.8253
2112 | Commercial | space heating and cooling | 5420.7494
2112 | Commercial | water heating | 490.0738
2112 | Industrial | machine drives | 37311.4414
2112 | Industrial | other | 70285.2339
2112 | Industrial | process heat | 9434.028
2112 | Residential | clothes and dish washing/drying | 8890.3684
2112 | Residential | other | 71766.7547
2112 | Residential | space heating and cooling | 9543.934
2112 | Residential | water heating | 14301.394
2112 | Transportation | heavy-duty trucks | 33.8657
2112 | Transportation | light-duty vehicles | 469.143
2112 | Transportation | medium-duty trucks | 33.1924
2112 | Transportation | other | 813.3445
2113 | Commercial | other | 105754.4177
2113 | Commercial | space heating and cooling | 4336.3004
2113 | Commercial | water heating | 457.7618
2113 | Industrial | machine drives | 36906.5658
2113 | Industrial | other | 68545.135
2113 | Industrial | process heat | 9023.7925
2113 | Residential | clothes and dish washing/drying | 5973.0523
2113 | Residential | other | 66608.9146
2113 | Residential | space heating and cooling | 10331.508
2113 | Residential | water heating | 9478.182
2113 | Transportation | heavy-duty trucks | 35.1859
2113 | Transportation | light-duty vehicles | 269.1603
2113 | Transportation | medium-duty trucks | 34.3207
2113 | Transportation | other | 836.6713
2114 | Commercial | other | 104516.6735
2114 | Commercial | space heating and cooling | 3745.9091
2114 | Commercial | water heating | 457.1066
2114 | Industrial | machine drives | 37089.3675
2114 | Industrial | other | 68159.3245
2114 | Industrial | process heat | 8948.9792
2114 | Residential | clothes and dish washing/drying | 3587.7743
2114 | Residential | other | 63630.6404
2114 | Residential | space heating and cooling | 11617.3986
2114 | Residential | water heating | 5393.4811
2114 | Transportation | heavy-duty trucks | 35.4876
2114 | Transportation | light-duty vehicles | 164.4755
2114 | Transportation | medium-duty trucks | 34.5471
2114 | Transportation | other | 838.1447
2115 | Commercial | other | 103180.9949
2115 | Commercial | space heating and cooling | 3468.4283
2115 | Commercial | water heating | 461.375
2115 | Industrial | machine drives | 37280.6829
2115 | Industrial | other | 68972.1883
2115 | Industrial | process heat | 8913.8983
2115 | Residential | clothes and dish washing/drying | 2536.4024
2115 | Residential | other | 62801.8531
2115 | Residential | space heating and cooling | 13001.1407
2115 | Residential | water heating | 2185.5448
2115 | Transportation | heavy-duty trucks | 35.3355
2115 | Transportation | light-duty vehicles | 86.4235
2115 | Transportation | medium-duty trucks | 34.3183
2115 | Transportation | other | 831.249
2116 | Commercial | other | 104070.7369
2116 | Commercial | space heating and cooling | 3398.5992
2116 | Commercial | water heating | 498.0963
2116 | Industrial | machine drives | 37201.8982
2116 | Industrial | other | 68167.195
2116 | Industrial | process heat | 8816.9121
2116 | Residential | clothes and dish washing/drying | 2030.1436
2116 | Residential | other | 63913.7001
2116 | Residential | space heating and cooling | 14642.9104
2116 | Residential | water heating | 3056.8221
2116 | Transportation | heavy-duty trucks | 35.4369
2116 | Transportation | light-duty vehicles | 90.6365
2116 | Transportation | medium-duty trucks | 34.3553
2116 | Transportation | other | 830.0954
2117 | Commercial | other | 109408.6117
2117 | Commercial | space heating and cooling | 3379.2729
2117 | Commercial | water heating | 587.0136
2117 | Industrial | machine drives | 37826.7223
2117 | Industrial | other | 69350.5444
2117 | Industrial | process heat | 8874.4423
2117 | Residential | clothes and dish washing/drying | 2237.0488
2117 | Residential | other | 68122.4837
2117 | Residential | space heating and cooling | 16471.0289
2117 | Residential | water heating | 6532.4693
2117 | Transportation | heavy-duty trucks | 35.9736
2117 | Transportation | light-duty vehicles | 69.4918
2117 | Transportation | medium-duty trucks | 34.7776
2117 | Transportation | other | 837.639
2118 | Commercial | other | 117798.0385
2118 | Commercial | space heating and cooling | 5221.7081
2118 | Commercial | water heating | 720.6294
2118 | Industrial | machine drives | 38764.714
2118 | Industrial | other | 73475.9828
2118 | Industrial | process heat | 9121.0284
2118 | Residential | clothes and dish washing/drying | 2762.3402
2118 | Residential | other | 74366.2391
2118 | Residential | space heating and cooling | 17375.1843
2118 | Residential | water heating | 13439.2127
2118 | Transportation | heavy-duty trucks | 36.0243
2118 | Transportation | light-duty vehicles | 222.0766
2118 | Transportation | medium-duty trucks | 34.8127
2118 | Transportation | other | 834.0364
2119 | Commercial | other | 116628.1964
2119 | Commercial | space heating and cooling | 9620.6893
2119 | Commercial | water heating | 823.3795
2119 | Industrial | machine drives | 37019.6105
2119 | Industrial | other | 74034.8958
2119 | Industrial | process heat | 8967.8368
2119 | Residential | clothes and dish washing/drying | 5536.2814
2119 | Residential | other | 77040.2221
2119 | Residential | space heating and cooling | 18459.206
2119 | Residential | water heating | 29954.5109
2119 | Transportation | heavy-duty trucks | 32.7059
2119 | Transportation | light-duty vehicles | 547.5079
2119 | Transportation | medium-duty trucks | 31.6876
2119 | Transportation | other | 761.1009
2120 | Commercial | other | 118626.6185
2120 | Commercial | space heating and cooling | 13326.9026
2120 | Commercial | water heating | 951.6458
2120 | Industrial | machine drives | 36613.3475
2120 | Industrial | other | 76758.4416
2120 | Industrial | process heat | 9140.8318
2120 | Residential | clothes and dish washing/drying | 8635.7389
2120 | Residential | other | 74817.0956
2120 | Residential | space heating and cooling | 11132.4662
2120 | Residential | water heating | 40607.9314
2120 | Transportation | heavy-duty trucks | 30.3844
2120 | Transportation | light-duty vehicles | 970.2554
2120 | Transportation | medium-duty trucks | 29.685
2120 | Transportation | other | 717.6433
2121 | Commercial | other | 126708.7897
2121 | Commercial | space heating and cooling | 11074.9825
2121 | Commercial | water heating | 1123.6334
2121 | Industrial | machine drives | 38252.1085
2121 | Industrial | other | 81328.9367
2121 | Industrial | process heat | 9668.5701
2121 | Residential | clothes and dish washing/drying | 10652.6144
2121 | Residential | other | 76783.226
2121 | Residential | space heating and cooling | 9979.8667
2121 | Residential | water heating | 34129.8468
2121 | Transportation | heavy-duty trucks | 30.1365
2121 | Transportation | light-duty vehicles | 1107.1102
2121 | Transportation | medium-duty trucks | 29.5156
2121 | Transportation | other | 716.1513
2122 | Commercial | other | 137777.3066
2122 | Commercial | space heating and cooling | 10322.3045
2122 | Commercial | water heating | 1303.6906
2122 | Industrial | machine drives | 40353.0717
2122 | Industrial | other | 85713.8787
2122 | Industrial | process heat | 10213.0767
2122 | Residential | clothes and dish washing/drying | 12606.8486
2122 | Residential | other | 79015.989
2122 | Residential | space heating and cooling | 10279.1972
2122 | Residential | water heating | 20248.0339
2122 | Transportation | heavy-duty trucks | 31.0953
2122 | Transportation | light-duty vehicles | 1083.4089
2122 | Transportation | medium-duty trucks | 30.4742
2122 | Transportation | other | 740.3967
2123 | Commercial | other | 141865.4303
2123 | Commercial | space heating and cooling | 11225.291
2123 | Commercial | water heating | 1392.0519
2123 | Industrial | machine drives | 40485.9601
2123 | Industrial | other | 85786.5773
2123 | Industrial | process heat | 10198.1889
2123 | Residential | clothes and dish washing/drying | 13286.1025
2123 | Residential | other | 79905.9275
2123 | Residential | space heating and cooling | 12542.9134
2123 | Residential | water heating | 18003.3575
2123 | Transportation | heavy-duty trucks | 31.0881
2123 | Transportation | light-duty vehicles | 1210.3626
2123 | Transportation | medium-duty trucks | 30.4743
2123 | Transportation | other | 740.4009
2124 | Commercial | other | 143384.4234
2124 | Commercial | space heating and cooling | 12835.8238
2124 | Commercial | water heating | 1425.2985
2124 | Industrial | machine drives | 40233.5
2124 | Industrial | other | 85530.0464
2124 | Industrial | process heat | 10151.5492
2124 | Residential | clothes and dish washing/drying | 14367.788
2124 | Residential | other | 80644.8047
2124 | Residential | space heating and cooling | 12060.3657
2124 | Residential | water heating | 18525.2822
2124 | Transportation | heavy-duty trucks | 30.8923
2124 | Transportation | light-duty vehicles | 1448.5538
2124 | Transportation | medium-duty trucks | 30.3185
2124 | Transportation | other | 737.6542
2125 | Commercial | other | 145444.0655
2125 | Commercial | space heating and cooling | 14796.4166
2125 | Commercial | water heating | 1446.3935
2125 | Industrial | machine drives | 40679.349
2125 | Industrial | other | 86307.1512
2125 | Industrial | process heat | 10259.2502
2125 | Residential | clothes and dish washing/drying | 15374.3474
2125 | Residential | other | 80851.8351
2125 | Residential | space heating and cooling | 13441.0192
2125 | Residential | water heating | 15147.2908
2125 | Transportation | heavy-duty trucks | 31.1151
2125 | Transportation | light-duty vehicles | 1654.0749
2125 | Transportation | medium-duty trucks | 30.5344
2125 | Transportation | other | 743.2635
2126 | Commercial | other | 145782.9272
2126 | Commercial | space heating and cooling | 16447.2511
2126 | Commercial | water heating | 1433.9964
2126 | Industrial | machine drives | 40755.666
2126 | Industrial | other | 86167.5399
2126 | Industrial | process heat | 10294.9683
2126 | Residential | clothes and dish washing/drying | 14789.3035
2126 | Residential | other | 81217.5631
2126 | Residential | space heating and cooling | 15877.7813
2126 | Residential | water heating | 13877.7099
2126 | Transportation | heavy-duty trucks | 31.12
2126 | Transportation | light-duty vehicles | 1709.5462
2126 | Transportation | medium-duty trucks | 30.5685
2126 | Transportation | other | 744.9405
2127 | Commercial | other | 146377.1686
2127 | Commercial | space heating and cooling | 17907.0935
2127 | Commercial | water heating | 1415.5193
2127 | Industrial | machine drives | 40835.1678
2127 | Industrial | other | 85520.3834
2127 | Industrial | process heat | 10273.6435
2127 | Residential | clothes and dish washing/drying | 12582.5826
2127 | Residential | other | 81941.0699
2127 | Residential | space heating and cooling | 18375.8203
2127 | Residential | water heating | 12592.8986
2127 | Transportation | heavy-duty trucks | 31.4381
2127 | Transportation | light-duty vehicles | 1950.2033
2127 | Transportation | medium-duty trucks | 30.8768
2127 | Transportation | other | 753.3404
2128 | Commercial | other | 143796.9647
2128 | Commercial | space heating and cooling | 18434.0949
2128 | Commercial | water heating | 1361.4218
2128 | Industrial | machine drives | 40121.2581
2128 | Industrial | other | 82855.6635
2128 | Industrial | process heat | 10056.8614
2128 | Residential | clothes and dish washing/drying | 12162.7213
2128 | Residential | other | 84794.3559
2128 | Residential | space heating and cooling | 19898.3095
2128 | Residential | water heating | 13947.521
2128 | Transportation | heavy-duty trucks | 31.4437
2128 | Transportation | light-duty vehicles | 2575.4869
2128 | Transportation | medium-duty trucks | 30.8876
2128 | Transportation | other | 752.8608
2129 | Commercial | other | 138921.4397
2129 | Commercial | space heating and cooling | 18721.4938
2129 | Commercial | water heating | 1271.8221
2129 | Industrial | machine drives | 38867.3795
2129 | Industrial | other | 79063.1246
2129 | Industrial | process heat | 9783.2791
2129 | Residential | clothes and dish washing/drying | 13426.448
2129 | Residential | other | 88684.2458
2129 | Residential | space heating and cooling | 21118.4314
2129 | Residential | water heating | 14601.4562
2129 | Transportation | heavy-duty trucks | 31.2995
2129 | Transportation | light-duty vehicles | 3335.5007
2129 | Transportation | medium-duty trucks | 30.7512
2129 | Transportation | other | 750.0192
2130 | Commercial | other | 131182.8296
2130 | Commercial | space heating and cooling | 18155.9292
2130 | Commercial | water heating | 1135.579
2130 | Industrial | machine drives | 37190.2661
2130 | Industrial | other | 74553.4888
2130 | Industrial | process heat | 9406.7135
2130 | Residential | clothes and dish washing/drying | 12686.1526
2130 | Residential | other | 97838.3854
2130 | Residential | space heating and cooling | 22270.4017
2130 | Residential | water heating | 15884.093
2130 | Transportation | heavy-duty trucks | 30.8259
2130 | Transportation | light-duty vehicles | 3837.8206
2130 | Transportation | medium-duty trucks | 30.2746
2130 | Transportation | other | 739.4114
2131 | Commercial | other | 125480.5114
2131 | Commercial | space heating and cooling | 16172.4453
2131 | Commercial | water heating | 987.8668
2131 | Industrial | machine drives | 36486.8198
2131 | Industrial | other | 72304.3127
2131 | Industrial | process heat | 9214.4595
2131 | Residential | clothes and dish washing/drying | 13114.6459
2131 | Residential | other | 103275.3374
2131 | Residential | space heating and cooling | 20563.9685
2131 | Residential | water heating | 24086.2058
2131 | Transportation | heavy-duty trucks | 30.8076
2131 | Transportation | light-duty vehicles | 2991.5
2131 | Transportation | medium-duty trucks | 30.2542
2131 | Transportation | other | 738.2552
2132 | Commercial | other | 126571.3152
2132 | Commercial | space heating and cooling | 15614.0294
2132 | Commercial | water heating | 874.0624
2132 | Industrial | machine drives | 37710.5331
2132 | Industrial | other | 74310.5541
2132 | Industrial | process heat | 9586.5674
2132 | Residential | clothes and dish washing/drying | 14096.6711
2132 | Residential | other | 106418.7638
2132 | Residential | space heating and cooling | 18919.3616
2132 | Residential | water heating | 26106.9004
2132 | Transportation | heavy-duty trucks | 32.1816
2132 | Transportation | light-duty vehicles | 1794.2235
2132 | Transportation | medium-duty trucks | 31.6109
2132 | Transportation | other | 771.6253
2133 | Commercial | other | 123221.3348
2133 | Commercial | space heating and cooling | 15122.9098
2133 | Commercial | water heating | 742.3953
2133 | Industrial | machine drives | 38177.3502
2133 | Industrial | other | 74941.161
2133 | Industrial | process heat | 9833.8098
2133 | Residential | clothes and dish washing/drying | 14774.929
2133 | Residential | other | 101920.7267
2133 | Residential | space heating and cooling | 17167.3149
2133 | Residential | water heating | 25835.6779
2133 | Transportation | heavy-duty trucks | 32.7145
2133 | Transportation | light-duty vehicles | 1328.5101
2133 | Transportation | medium-duty trucks | 32.1649
2133 | Transportation | other | 788.165
2134 | Commercial | other | 117617.5767
2134 | Commercial | space heating and cooling | 9440.5907
2134 | Commercial | water heating | 626.9971
2134 | Industrial | machine drives | 38262.6704
2134 | Industrial | other | 74326.202
2134 | Industrial | process heat | 9945.2561
2134 | Residential | clothes and dish washing/drying | 14951.3922
2134 | Residential | other | 94074.2094
2134 | Residential | space heating and cooling | 15245.5756
2134 | Residential | water heating | 21602.1006
2134 | Transportation | heavy-duty trucks | 32.9975
2134 | Transportation | light-duty vehicles | 1011.4209
2134 | Transportation | medium-duty trucks | 32.5041
2134 | Transportation | other | 798.4217
2135 | Commercial | other | 110133.3786
2135 | Commercial | space heating and cooling | 7264.9502
2135 | Commercial | water heating | 532.7842
2135 | Industrial | machine drives | 37417.6911
2135 | Industrial | other | 71505.9642
2135 | Industrial | process heat | 9676.2454
2135 | Residential | clothes and dish washing/drying | 13693.8244
2135 | Residential | other | 81849.9667
2135 | Residential | space heating and cooling | 13271.8266
2135 | Residential | water heating | 18828.7798
2135 | Transportation | heavy-duty trucks | 32.8609
2135 | Transportation | light-duty vehicles | 672.8773
2135 | Transportation | medium-duty trucks | 32.3114
2135 | Transportation | other | 794.0067
2136 | Commercial | other | 106660.1423
2136 | Commercial | space heating and cooling | 6046.6812
2136 | Commercial | water heating | 487.1332
2136 | Industrial | machine drives | 36979.0509
2136 | Industrial | other | 69858.4238
2136 | Industrial | process heat | 9311.07
2136 | Residential | clothes and dish washing/drying | 8843.2278
2136 | Residential | other | 72932.6429
2136 | Residential | space heating and cooling | 12491.5709
2136 | Residential | water heating | 14213.4258
2136 | Transportation | heavy-duty trucks | 33.686
2136 | Transportation | light-duty vehicles | 466.5496
2136 | Transportation | medium-duty trucks | 33.024
2136 | Transportation | other | 809.2135
2137 | Commercial | other | 106152.206
2137 | Commercial | space heating and cooling | 4731.9856
2137 | Commercial | water heating | 456.4907
2137 | Industrial | machine drives | 36767.5177
2137 | Industrial | other | 68455.2981
2137 | Industrial | process heat | 8911.0595
2137 | Residential | clothes and dish washing/drying | 5962.8218
2137 | Residential | other | 67764.9616
2137 | Residential | space heating and cooling | 12471.5422
2137 | Residential | water heating | 9448.5908
2137 | Transportation | heavy-duty trucks | 35.1746
2137 | Transportation | light-duty vehicles | 268.8578
2137 | Transportation | medium-duty trucks | 34.2985
2137 | Transportation | other | 836.2335
2138 | Commercial | other | 105233.7203
2138 | Commercial | space heating and cooling | 4073.6522
2138 | Commercial | water heating | 457.0701
2138 | Industrial | machine drives | 37016.7825
2138 | Industrial | other | 68204.015
2138 | Industrial | process heat | 8854.8533
2138 | Residential | clothes and dish washing/drying | 3591.5222
2138 | Residential | other | 64903.7461
2138 | Residential | space heating and cooling | 13669.0257
2138 | Residential | water heating | 5387.9948
2138 | Transportation | heavy-duty trucks | 35.5825
2138 | Transportation | light-duty vehicles | 164.7813
2138 | Transportation | medium-duty trucks | 34.6032
2138 | Transportation | other | 839.7268
2139 | Commercial | other | 104094.0819
2139 | Commercial | space heating and cooling | 3747.2999
2139 | Commercial | water heating | 462.3062
2139 | Industrial | machine drives | 37307.9208
2139 | Industrial | other | 69178.8441
2139 | Industrial | process heat | 8835.299
2139 | Residential | clothes and dish washing/drying | 2545.1522
2139 | Residential | other | 64126.4889
2139 | Residential | space heating and cooling | 14992.563
2139 | Residential | water heating | 2188.4889
2139 | Transportation | heavy-duty trucks | 35.4944
2139 | Transportation | light-duty vehicles | 86.8049
2139 | Transportation | medium-duty trucks | 34.4793
2139 | Transportation | other | 834.8729
2140 | Commercial | other | 104960.6829
2140 | Commercial | space heating and cooling | 3638.5782
2140 | Commercial | water heating | 499.0393
2140 | Industrial | machine drives | 37187.064
2140 | Industrial | other | 68324.8083
2140 | Industrial | process heat | 8750.756
2140 | Residential | clothes and dish washing/drying | 2037.3005
2140 | Residential | other | 65136.364
2140 | Residential | space heating and cooling | 16629.1438
2140 | Residential | water heating | 3059.8085
2140 | Transportation | heavy-duty trucks | 35.5948
2140 | Transportation | light-duty vehicles | 91.0741
2140 | Transportation | medium-duty trucks | 34.5029
2140 | Transportation | other | 833.649
2141 | Commercial | other | 110054.8899
2141 | Commercial | space heating and cooling | 3541.6623
2141 | Commercial | water heating | 587.3331
2141 | Industrial | machine drives | 37762.6738
2141 | Industrial | other | 69435.9225
2141 | Industrial | process heat | 8802.1544
2141 | Residential | clothes and dish washing/drying | 2242.0308
2141 | Residential | other | 69038.231
2141 | Residential | space heating and cooling | 18351.2198
2141 | Residential | water heating | 6533.435
2141 | Transportation | heavy-duty trucks | 36.06
2141 | Transportation | light-duty vehicles | 69.6717
2141 | Transportation | medium-duty trucks | 34.8988
2141 | Transportation | other | 840.3798
2142 | Commercial | other | 117615.0144
2142 | Commercial | space heating and cooling | 5490.8956
2142 | Commercial | water heating | 717.852
2142 | Industrial | machine drives | 38521.5282
2142 | Industrial | other | 73217.8124
2142 | Industrial | process heat | 9033.559
2142 | Residential | clothes and dish washing/drying | 2755.7233
2142 | Residential | other | 74584.8912
2142 | Residential | space heating and cooling | 19263.3109
2142 | Residential | water heating | 13381.4153
2142 | Transportation | heavy-duty trucks | 35.9392
2142 | Transportation | light-duty vehicles | 221.8155
2142 | Transportation | medium-duty trucks | 34.7248
2142 | Transportation | other | 833.2065
2143 | Commercial | other | 116660.1478
2143 | Commercial | space heating and cooling | 9828.8891
2143 | Commercial | water heating | 823.492
2143 | Industrial | machine drives | 36915.251
2143 | Industrial | other | 73972.7189
2143 | Industrial | process heat | 8909.4945
2143 | Residential | clothes and dish washing/drying | 5538.9401
2143 | Residential | other | 77472.9975
2143 | Residential | space heating and cooling | 20512.8709
2143 | Residential | water heating | 29951.4913
2143 | Transportation | heavy-duty trucks | 32.7307
2143 | Transportation | light-duty vehicles | 548.2849
2143 | Transportation | medium-duty trucks | 31.697
2143 | Transportation | other | 762.1873
2144 | Commercial | other | 118672.7706
2144 | Commercial | space heating and cooling | 13795.3754
2144 | Commercial | water heating | 951.7043
2144 | Industrial | machine drives | 36556.1381
2144 | Industrial | other | 76749.1495
2144 | Industrial | process heat | 9103.5833
2144 | Residential | clothes and dish washing/drying | 8637.2177
2144 | Residential | other | 75418.8212
2144 | Residential | space heating and cooling | 13521.4655
2144 | Residential | water heating | 40591.7631
2144 | Transportation | heavy-duty trucks | 30.4248
2144 | Transportation | light-duty vehicles | 970.7092
2144 | Transportation | medium-duty trucks | 29.6852
2144 | Transportation | other | 718.1585
2145 | Commercial | other | 126450.2769
2145 | Commercial | space heating and cooling | 11761.8635
2145 | Commercial | water heating | 1119.8527
2145 | Industrial | machine drives | 38137.0577
2145 | Industrial | other | 81231.0357
2145 | Industrial | process heat | 9615.6899
2145 | Residential | clothes and dish washing/drying | 10629.4647
2145 | Residential | other | 77195.69
2145 | Residential | space heating and cooling | 12353.0536
2145 | Residential | water heating | 34011.0684
2145 | Transportation | heavy-duty trucks | 30.1584
2145 | Transportation | light-duty vehicles | 1104.7604
2145 | Transportation | medium-duty trucks | 29.4892
2145 | Transportation | other | 714.9238
2146 | Commercial | other | 137002.3887
2146 | Commercial | space heating and cooling | 11115.3252
2146 | Commercial | water heating | 1294.6747
2146 | Industrial | machine drives | 40115.9675
2146 | Industrial | other | 85340.133
2146 | Industrial | process heat | 10141.3013
2146 | Residential | clothes and dish washing/drying | 12545.1313
2146 | Residential | other | 79101.6403
2146 | Residential | space heating and cooling | 12729.1287
2146 | Residential | water heating | 20143.0221
2146 | Transportation | heavy-duty trucks | 31.0286
2146 | Transportation | light-duty vehicles | 1078.3576
2146 | Transportation | medium-duty trucks | 30.3598
2146 | Transportation | other | 737.1008
2147 | Commercial | other | 140487.5779
2147 | Commercial | space heating and cooling | 12055.5085
2147 | Commercial | water heating | 1375.5549
2147 | Industrial | machine drives | 40078.192
2147 | Industrial | other | 85097.8622
2147 | Industrial | process heat | 10091.4609
2147 | Residential | clothes and dish washing/drying | 13168.7523
2147 | Residential | other | 79675.4534
2147 | Residential | space heating and cooling | 15287.9133
2147 | Residential | water heating | 17815.2622
2147 | Transportation | heavy-duty trucks | 30.8958
2147 | Transportation | light-duty vehicles | 1199.9593
2147 | Transportation | medium-duty trucks | 30.217
2147 | Transportation | other | 734.2373
2148 | Commercial | other | 141849.1245
2148 | Commercial | space heating and cooling | 13588.6099
2148 | Commercial | water heating | 1408.9961
2148 | Industrial | machine drives | 39861.0493
2148 | Industrial | other | 84843.155
2148 | Industrial | process heat | 10096.2961
2148 | Residential | clothes and dish washing/drying | 14234.6718
2148 | Residential | other | 80265.0537
2148 | Residential | space heating and cooling | 14346.2009
2148 | Residential | water heating | 18330.3556
2148 | Transportation | heavy-duty trucks | 30.7101
2148 | Transportation | light-duty vehicles | 1434.4315
2148 | Transportation | medium-duty trucks | 30.0963
2148 | Transportation | other | 731.0057
2149 | Commercial | other | 143450.346
2149 | Commercial | space heating and cooling | 15601.3398
2149 | Commercial | water heating | 1427.9518
2149 | Industrial | machine drives | 40250.4255
2149 | Industrial | other | 85398.8699
2149 | Industrial | process heat | 10201.4888
2149 | Residential | clothes and dish washing/drying | 15189.5896
2149 | Residential | other | 80192.3296
2149 | Residential | space heating and cooling | 15781.2962
2149 | Residential | water heating | 14966.089
2149 | Transportation | heavy-duty trucks | 30.8632
2149 | Transportation | light-duty vehicles | 1633.5761
2149 | Transportation | medium-duty trucks | 30.2333
2149 | Transportation | other | 734.4121
2150 | Commercial | other | 143423.8258
2150 | Commercial | space heating and cooling | 17197.4298
2150 | Commercial | water heating | 1415.3936
2150 | Industrial | machine drives | 40325.5625
2150 | Industrial | other | 85143.4782
2150 | Industrial | process heat | 10256.0694
2150 | Residential | clothes and dish washing/drying | 14592.2273
2150 | Residential | other | 80331.0958
2150 | Residential | space heating and cooling | 17984.8293
2150 | Residential | water heating | 13694.5991
2150 | Transportation | heavy-duty trucks | 30.8906
2150 | Transportation | light-duty vehicles | 1685.4467
2150 | Transportation | medium-duty trucks | 30.2413
2150 | Transportation | other | 734.6684
2151 | Commercial | other | 143314.7053
2151 | Commercial | space heating and cooling | 18702.6277
2151 | Commercial | water heating | 1393.1274
2151 | Industrial | machine drives | 40328.1948
2151 | Industrial | other | 84267.4366
2151 | Industrial | process heat | 10215.4543
2151 | Residential | clothes and dish washing/drying | 12366.908
2151 | Residential | other | 80675.3679
2151 | Residential | space heating and cooling | 20623.4528
2151 | Residential | water heating | 12380.7302
2151 | Transportation | heavy-duty trucks | 31.093
2151 | Transportation | light-duty vehicles | 1914.6905
2151 | Transportation | medium-duty trucks | 30.4219
2151 | Transportation | other | 739.9187
2152 | Commercial | other | 140098.4796
2152 | Commercial | space heating and cooling | 19255.5422
2152 | Commercial | water heating | 1334.1726
2152 | Industrial | machine drives | 39499.2382
2152 | Industrial | other | 81331.0504
2152 | Industrial | process heat | 9962.4763
2152 | Residential | clothes and dish washing/drying | 11898.5556
2152 | Residential | other | 83077.0274
2152 | Residential | space heating and cooling | 22179.7674
2152 | Residential | water heating | 13645.4611
2152 | Transportation | heavy-duty trucks | 30.998
2152 | Transportation | light-duty vehicles | 2518.0766
2152 | Transportation | medium-duty trucks | 30.3026
2152 | Transportation | other | 736.3806
2153 | Commercial | other | 134615.1309
2153 | Commercial | space heating and cooling | 19445.1354
2153 | Commercial | water heating | 1241.8961
2153 | Industrial | machine drives | 38160.5145
2153 | Industrial | other | 77390.4097
2153 | Industrial | process heat | 9668.1621
2153 | Residential | clothes and dish washing/drying | 13096.7983
2153 | Residential | other | 86297.3499
2153 | Residential | space heating and cooling | 23045.6534
2153 | Residential | water heating | 14237.0267
2153 | Transportation | heavy-duty trucks | 30.7719
2153 | Transportation | light-duty vehicles | 3252.0865
2153 | Transportation | medium-duty trucks | 30.0964
2153 | Transportation | other | 731.3677
2154 | Commercial | other | 126047.0575
2154 | Commercial | space heating and cooling | 18785.1382
2154 | Commercial | water heating | 1101.8245
2154 | Industrial | machine drives | 36339.2365
2154 | Industrial | other | 72607.353
2154 | Industrial | process heat | 9230.493
2154 | Residential | clothes and dish washing/drying | 12299.8755
2154 | Residential | other | 94472.3937
2154 | Residential | space heating and cooling | 24224.2929
2154 | Residential | water heating | 15399.0902
2154 | Transportation | heavy-duty trucks | 30.0938
2154 | Transportation | light-duty vehicles | 3721.6235
2154 | Transportation | medium-duty trucks | 29.4742
2154 | Transportation | other | 716.7364
2155 | Commercial | other | 119840.0129
2155 | Commercial | space heating and cooling | 16687.3309
2155 | Commercial | water heating | 955.9263
2155 | Industrial | machine drives | 35476.9621
2155 | Industrial | other | 70065.8928
2155 | Industrial | process heat | 9029.7851
2155 | Residential | clothes and dish washing/drying | 12670.2198
2155 | Residential | other | 98861.8542
2155 | Residential | space heating and cooling | 22079.0803
2155 | Residential | water heating | 23286.5707
2155 | Transportation | heavy-duty trucks | 29.9403
2155 | Transportation | light-duty vehicles | 2889.7706
2155 | Transportation | medium-duty trucks | 29.3348
2155 | Transportation | other | 713.406
2156 | Commercial | other | 120092.4023
2156 | Commercial | space heating and cooling | 16133.1331
2156 | Commercial | water heating | 842.8029
2156 | Industrial | machine drives | 36521.1908
2156 | Industrial | other | 71780.0943
2156 | Industrial | process heat | 9359.5116
2156 | Residential | clothes and dish washing/drying | 13572.2432
2156 | Residential | other | 101178.9015
2156 | Residential | space heating and cooling | 20320.6891
2156 | Residential | water heating | 25155.8424
2156 | Transportation | heavy-duty trucks | 31.1701
2156 | Transportation | light-duty vehicles | 1725.8245
2156 | Transportation | medium-duty trucks | 30.5132
2156 | Transportation | other | 742.8073
2157 | Commercial | other | 117438.2757
2157 | Commercial | space heating and cooling | 15757.4707
2157 | Commercial | water heating | 718.3403
2157 | Industrial | machine drives | 37074.4207
2157 | Industrial | other | 72635.459
2157 | Industrial | process heat | 9573.0138
2157 | Residential | clothes and dish washing/drying | 14271.7275
2157 | Residential | other | 97324.0026
2157 | Residential | space heating and cooling | 18749.4812
2157 | Residential | water heating | 24993.0036
2157 | Transportation | heavy-duty trucks | 31.7488
2157 | Transportation | light-duty vehicles | 1282.8883
2157 | Transportation | medium-duty trucks | 31.175
2157 | Transportation | other | 760.7767
2158 | Commercial | other | 113656.9631
2158 | Commercial | space heating and cooling | 10105.9628
2158 | Commercial | water heating | 611.8077
2158 | Industrial | machine drives | 37463.2155
2158 | Industrial | other | 72606.0196
2158 | Industrial | process heat | 9748.8995
2158 | Residential | clothes and dish washing/drying | 14560.4209
2158 | Residential | other | 91211.2444
2158 | Residential | space heating and cooling | 17316.296
2158 | Residential | water heating | 21082.5777
2158 | Transportation | heavy-duty trucks | 32.3201
2158 | Transportation | light-duty vehicles | 984.6853
2158 | Transportation | medium-duty trucks | 31.7666
2158 | Transportation | other | 776.7329
2159 | Commercial | other | 108188.5774
2159 | Commercial | space heating and cooling | 7972.9267
2159 | Commercial | water heating | 525.5807
2159 | Industrial | machine drives | 37017.9973
2159 | Industrial | other | 70594.314
2159 | Industrial | process heat | 9576.3541
2159 | Residential | clothes and dish washing/drying | 13484.7066
2159 | Residential | other | 80815.4616
2159 | Residential | space heating and cooling | 15609.5042
2159 | Residential | water heating | 18580.0825
2159 | Transportation | heavy-duty trucks | 32.5316
2159 | Transportation | light-duty vehicles | 662.7324
2159 | Transportation | medium-duty trucks | 31.9409
2159 | Transportation | other | 781.0351
2160 | Commercial | other | 106123.0802
2160 | Commercial | space heating and cooling | 6741.187
2160 | Commercial | water heating | 486.5233
2160 | Industrial | machine drives | 36367.1422
2160 | Industrial | other | 67931.6304
2160 | Industrial | process heat | 9236.8004
2160 | Residential | clothes and dish washing/drying | 8754.0052
2160 | Residential | other | 73330.3943
2160 | Residential | space heating and cooling | 14854.8388
2160 | Residential | water heating | 14097.381
2160 | Transportation | heavy-duty trucks | 33.7463
2160 | Transportation | light-duty vehicles | 487.9894
2160 | Transportation | medium-duty trucks | 32.9792
2160 | Transportation | other | 805.1562
2161 | Commercial | other | 114132.2923
2161 | Commercial | space heating and cooling | 6004.4034
2161 | Commercial | water heating | 509.722
2161 | Industrial | machine drives | 30386.2884
2161 | Industrial | other | 50495.3201
2161 | Industrial | process heat | 6973.8454
2161 | Residential | clothes and dish washing/drying | 5934.2936
2161 | Residential | other | 78634.8349
2161 | Residential | space heating and cooling | 17075.0195
2161 | Residential | water heating | 9512.2988
2161 | Transportation | heavy-duty trucks | 38.5792
2161 | Transportation | light-duty vehicles | 565.5193
2161 | Transportation | medium-duty trucks | 37.3898
2161 | Transportation | other | 907.9938
2162 | Commercial | other | 113564.524
2162 | Commercial | space heating and cooling | 5252.7842
2162 | Commercial | water heating | 515.5314
2162 | Industrial | machine drives | 29996.6518
2162 | Industrial | other | 47531.6152
2162 | Industrial | process heat | 6769.45
2162 | Residential | clothes and dish washing/drying | 3703.5882
2162 | Residential | other | 75361.5904
2162 | Residential | space heating and cooling | 18079.9265
2162 | Residential | water heating | 6863.5762
2162 | Transportation | heavy-duty trucks | 39.4818
2162 | Transportation | light-duty vehicles | 280.6129
2162 | Transportation | medium-duty trucks | 38.1916
2162 | Transportation | other | 920.3013
2163 | Commercial | other | 115013.336
2163 | Commercial | space heating and cooling | 4920.5225
2163 | Commercial | water heating | 535.7023
2163 | Industrial | machine drives | 29342.2777
2163 | Industrial | other | 45065.5913
2163 | Industrial | process heat | 6421.3154
2163 | Residential | clothes and dish washing/drying | 3109.7521
2163 | Residential | other | 74451.198
2163 | Residential | space heating and cooling | 19718.6214
2163 | Residential | water heating | 2648.0746
2163 | Transportation | heavy-duty trucks | 40.5667
2163 | Transportation | light-duty vehicles | 205.7708
2163 | Transportation | medium-duty trucks | 39.1388
2163 | Transportation | other | 940.288
2164 | Commercial | other | 114540.8136
2164 | Commercial | space heating and cooling | 4713.7898
2164 | Commercial | water heating | 568.236
2164 | Industrial | machine drives | 28465.3516
2164 | Industrial | other | 42697.2918
2164 | Industrial | process heat | 6142.3026
2164 | Residential | clothes and dish washing/drying | 2335.2802
2164 | Residential | other | 76772.1834
2164 | Residential | space heating and cooling | 21070.3003
2164 | Residential | water heating | 2639.8897
2164 | Transportation | heavy-duty trucks | 40.6449
2164 | Transportation | light-duty vehicles | 142.9831
2164 | Transportation | medium-duty trucks | 39.0731
2164 | Transportation | other | 936.3087
2165 | Commercial | other | 117745.8991
2165 | Commercial | space heating and cooling | 4639.8329
2165 | Commercial | water heating | 650.307
2165 | Industrial | machine drives | 28551.2033
2165 | Industrial | other | 42524.6514
2165 | Industrial | process heat | 6114.92
2165 | Residential | clothes and dish washing/drying | 1609.7719
2165 | Residential | other | 76438.8984
2165 | Residential | space heating and cooling | 22780.0289
2165 | Residential | water heating | 3478.1756
2165 | Transportation | heavy-duty trucks | 41.2185
2165 | Transportation | light-duty vehicles | 46.1244
2165 | Transportation | medium-duty trucks | 39.5516
2165 | Transportation | other | 946.2691
2166 | Commercial | other | 122027.9447
2166 | Commercial | space heating and cooling | 6938.0243
2166 | Commercial | water heating | 769.5911
2166 | Industrial | machine drives | 28609.857
2166 | Industrial | other | 43006.9584
2166 | Industrial | process heat | 6144.3205
2166 | Residential | clothes and dish washing/drying | 2116.054
2166 | Residential | other | 78135.2739
2166 | Residential | space heating and cooling | 23877.7223
2166 | Residential | water heating | 3656.2048
2166 | Transportation | heavy-duty trucks | 41.3009
2166 | Transportation | light-duty vehicles | 87.1706
2166 | Transportation | medium-duty trucks | 39.6371
2166 | Transportation | other | 946.5486
2167 | Commercial | other | 122180.8384
2167 | Commercial | space heating and cooling | 10567.885
2167 | Commercial | water heating | 878.7996
2167 | Industrial | machine drives | 27395.6218
2167 | Industrial | other | 41861.7114
2167 | Industrial | process heat | 5920.618
2167 | Residential | clothes and dish washing/drying | 3393.9206
2167 | Residential | other | 81197.7647
2167 | Residential | space heating and cooling | 25792.5477
2167 | Residential | water heating | 10259.8596
2167 | Transportation | heavy-duty trucks | 39.401
2167 | Transportation | light-duty vehicles | 176.7833
2167 | Transportation | medium-duty trucks | 37.8722
2167 | Transportation | other | 903.7212
2168 | Commercial | other | 124516.8563
2168 | Commercial | space heating and cooling | 11954.8741
2168 | Commercial | water heating | 975.1041
2168 | Industrial | machine drives | 26157.7645
2168 | Industrial | other | 40818.2884
2168 | Industrial | process heat | 5778.0948
2168 | Residential | clothes and dish washing/drying | 7193.2387
2168 | Residential | other | 83405.4228
2168 | Residential | space heating and cooling | 19108.2437
2168 | Residential | water heating | 26338.7186
2168 | Transportation | heavy-duty trucks | 37.5034
2168 | Transportation | light-duty vehicles | 310.3183
2168 | Transportation | medium-duty trucks | 36.3815
2168 | Transportation | other | 869.7808
2169 | Commercial | other | 129244.5661
2169 | Commercial | space heating and cooling | 11633.0269
2169 | Commercial | water heating | 1063.8876
2169 | Industrial | machine drives | 25676.2287
2169 | Industrial | other | 40448.6896
2169 | Industrial | process heat | 5738.3127
2169 | Residential | clothes and dish washing/drying | 10220.942
2169 | Residential | other | 88871.9338
2169 | Residential | space heating and cooling | 17644.5338
2169 | Residential | water heating | 35172.6398
2169 | Transportation | heavy-duty trucks | 36.6943
2169 | Transportation | light-duty vehicles | 576.2696
2169 | Transportation | medium-duty trucks | 35.7004
2169 | Transportation | other | 856.6588
2170 | Commercial | other | 133449.4439
2170 | Commercial | space heating and cooling | 11300.0061
2170 | Commercial | water heating | 1117.505
2170 | Industrial | machine drives | 25430.3724
2170 | Industrial | other | 40298.2745
2170 | Industrial | process heat | 5736.0562
2170 | Residential | clothes and dish washing/drying | 15124.7788
2170 | Residential | other | 92645.7252
2170 | Residential | space heating and cooling | 17480.7329
2170 | Residential | water heating | 38485.8478
2170 | Transportation | heavy-duty trucks | 36.2982
2170 | Transportation | light-duty vehicles | 992.2775
2170 | Transportation | medium-duty trucks | 35.4265
2170 | Transportation | other | 852.849
2171 | Commercial | other | 133188.5735
2171 | Commercial | space heating and cooling | 12414.2943
2171 | Commercial | water heating | 1118.8244
2171 | Industrial | machine drives | 24913.7902
2171 | Industrial | other | 39587.8127
2171 | Industrial | process heat | 5635.3303
2171 | Residential | clothes and dish washing/drying | 22040.0085
2171 | Residential | other | 93203.1401
2171 | Residential | space heating and cooling | 20846.562
2171 | Residential | water heating | 37695.5069
2171 | Transportation | heavy-duty trucks | 35.4771
2171 | Transportation | light-duty vehicles | 1345.7811
2171 | Transportation | medium-duty trucks | 34.6579
2171 | Transportation | other | 836.2363
2172 | Commercial | other | 136920.6742
2172 | Commercial | space heating and cooling | 14465.4028
2172 | Commercial | water heating | 1143.7343
2172 | Industrial | machine drives | 25350.6469
2172 | Industrial | other | 40416.9555
2172 | Industrial | process heat | 5804.2761
2172 | Residential | clothes and dish washing/drying | 24680.1299
2172 | Residential | other | 96196.7821
2172 | Residential | space heating and cooling | 20048.4406
2172 | Residential | water heating | 29985.2349
2172 | Transportation | heavy-duty trucks | 36.0826
2172 | Transportation | light-duty vehicles | 1748.092
2172 | Transportation | medium-duty trucks | 35.3439
2172 | Transportation | other | 855.1143
2173 | Commercial | other | 136655.979
2173 | Commercial | space heating and cooling | 16854.2912
2173 | Commercial | water heating | 1131.6995
2173 | Industrial | machine drives | 25372.8314
2173 | Industrial | other | 40417.0098
2173 | Industrial | process heat | 5836.946
2173 | Residential | clothes and dish washing/drying | 26293.3149
2173 | Residential | other | 95565.7428
2173 | Residential | space heating and cooling | 21570.4499
2173 | Residential | water heating | 27486.8516
2173 | Transportation | heavy-duty trucks | 36.1119
2173 | Transportation | light-duty vehicles | 2161.4311
2173 | Transportation | medium-duty trucks | 35.3376
2173 | Transportation | other | 855.269
2174 | Commercial | other | 137573.7838
2174 | Commercial | space heating and cooling | 18651.2875
2174 | Commercial | water heating | 1118.9199
2174 | Industrial | machine drives | 25596.8842
2174 | Industrial | other | 40735.5125
2174 | Industrial | process heat | 5900.3576
2174 | Residential | clothes and dish washing/drying | 26146.0482
2174 | Residential | other | 96024.6707
2174 | Residential | space heating and cooling | 24286.2705
2174 | Residential | water heating | 21654.4239
2174 | Transportation | heavy-duty trucks | 36.4525
2174 | Transportation | light-duty vehicles | 2275.5749
2174 | Transportation | medium-duty trucks | 35.6588
2174 | Transportation | other | 864.064
2175 | Commercial | other | 137061.076
2175 | Commercial | space heating and cooling | 20161.4802
2175 | Commercial | water heating | 1086.1938
2175 | Industrial | machine drives | 25532.7795
2175 | Industrial | other | 40511.3702
2175 | Industrial | process heat | 5871.0909
2175 | Residential | clothes and dish washing/drying | 24830.3032
2175 | Residential | other | 97125.0828
2175 | Residential | space heating and cooling | 27158.884
2175 | Residential | water heating | 18687.9523
2175 | Transportation | heavy-duty trucks | 36.6005
2175 | Transportation | light-duty vehicles | 2342.3784
2175 | Transportation | medium-duty trucks | 35.7641
2175 | Transportation | other | 866.5344
2176 | Commercial | other | 135686.6286
2176 | Commercial | space heating and cooling | 20757.6837
2176 | Commercial | water heating | 1035.5937
2176 | Industrial | machine drives | 25165.9626
2176 | Industrial | other | 39818.3491
2176 | Industrial | process heat | 5754.4815
2176 | Residential | clothes and dish washing/drying | 22959.9116
2176 | Residential | other | 100100.9842
2176 | Residential | space heating and cooling | 29166.9485
2176 | Residential | water heating | 18303.6012
2176 | Transportation | heavy-duty trucks | 36.496
2176 | Transportation | light-duty vehicles | 2464.9968
2176 | Transportation | medium-duty trucks | 35.5933
2176 | Transportation | other | 862.3315
2177 | Commercial | other | 133385.4226
2177 | Commercial | space heating and cooling | 21176.747
2177 | Commercial | water heating | 972.7991
2177 | Industrial | machine drives | 24663.0186
2177 | Industrial | other | 39125.35
2177 | Industrial | process heat | 5629.8045
2177 | Residential | clothes and dish washing/drying | 20354.7075
2177 | Residential | other | 103826.8009
2177 | Residential | space heating and cooling | 30600.2728
2177 | Residential | water heating | 18770.937
2177 | Transportation | heavy-duty trucks | 36.208
2177 | Transportation | light-duty vehicles | 2675.6251
2177 | Transportation | medium-duty trucks | 35.3577
2177 | Transportation | other | 856.8118
2178 | Commercial | other | 126335.2602
2178 | Commercial | space heating and cooling | 20124.9794
2178 | Commercial | water heating | 875.127
2178 | Industrial | machine drives | 23446.8719
2178 | Industrial | other | 37245.295
2178 | Industrial | process heat | 5363.4959
2178 | Residential | clothes and dish washing/drying | 21276.6619
2178 | Residential | other | 109945.9156
2178 | Residential | space heating and cooling | 31632.3615
2178 | Residential | water heating | 19769.4334
2178 | Transportation | heavy-duty trucks | 34.7147
2178 | Transportation | light-duty vehicles | 2463.8775
2178 | Transportation | medium-duty trucks | 33.9603
2178 | Transportation | other | 822.6137
2179 | Commercial | other | 125886.4061
2179 | Commercial | space heating and cooling | 16842.7454
2179 | Commercial | water heating | 823.9582
2179 | Industrial | machine drives | 23586.2238
2179 | Industrial | other | 37407.2941
2179 | Industrial | process heat | 5400.0038
2179 | Residential | clothes and dish washing/drying | 20194.3535
2179 | Residential | other | 114152.3744
2179 | Residential | space heating and cooling | 29058.6716
2179 | Residential | water heating | 22603.3754
2179 | Transportation | heavy-duty trucks | 34.9326
2179 | Transportation | light-duty vehicles | 2807.0813
2179 | Transportation | medium-duty trucks | 34.2441
2179 | Transportation | other | 831.5598
2180 | Commercial | other | 128152.6809
2180 | Commercial | space heating and cooling | 15056.1828
2180 | Commercial | water heating | 783.6758
2180 | Industrial | machine drives | 24186.8153
2180 | Industrial | other | 38257.5708
2180 | Industrial | process heat | 5562.8082
2180 | Residential | clothes and dish washing/drying | 21971.6977
2180 | Residential | other | 113876.2665
2180 | Residential | space heating and cooling | 26567.9612
2180 | Residential | water heating | 27365.2859
2180 | Transportation | heavy-duty trucks | 35.9379
2180 | Transportation | light-duty vehicles | 2838.1709
2180 | Transportation | medium-duty trucks | 35.1999
2180 | Transportation | other | 853.3195
2181 | Commercial | other | 128199.2489
2181 | Commercial | space heating and cooling | 14008.1559
2181 | Commercial | water heating | 735.3728
2181 | Industrial | machine drives | 24669.5002
2181 | Industrial | other | 38962.5091
2181 | Industrial | process heat | 5735.4482
2181 | Residential | clothes and dish washing/drying | 20358.6217
2181 | Residential | other | 109905.6615
2181 | Residential | space heating and cooling | 24348.8272
2181 | Residential | water heating | 28546.2483
2181 | Transportation | heavy-duty trucks | 36.6504
2181 | Transportation | light-duty vehicles | 2463.1526
2181 | Transportation | medium-duty trucks | 35.9543
2181 | Transportation | other | 875.1276
2182 | Commercial | other | 123364.9377
2182 | Commercial | space heating and cooling | 12445.4642
2182 | Commercial | water heating | 664.7507
2182 | Industrial | machine drives | 24855.999
2182 | Industrial | other | 39235.7183
2182 | Industrial | process heat | 5818.8218
2182 | Residential | clothes and dish washing/drying | 19705.3544
2182 | Residential | other | 102239.4457
2182 | Residential | space heating and cooling | 22022.445
2182 | Residential | water heating | 25674.9504
2182 | Transportation | heavy-duty trucks | 36.6071
2182 | Transportation | light-duty vehicles | 2052.5008
2182 | Transportation | medium-duty trucks | 35.9039
2182 | Transportation | other | 874.5882
2183 | Commercial | other | 120593.0626
2183 | Commercial | space heating and cooling | 9663.6967
2183 | Commercial | water heating | 610.5963
2183 | Industrial | machine drives | 26077.9308
2183 | Industrial | other | 41792.9458
2183 | Industrial | process heat | 6125.1814
2183 | Residential | clothes and dish washing/drying | 15126.5112
2183 | Residential | other | 93417.9333
2183 | Residential | space heating and cooling | 20029.891
2183 | Residential | water heating | 19322.1552
2183 | Transportation | heavy-duty trucks | 37.409
2183 | Transportation | light-duty vehicles | 1638.9059
2183 | Transportation | medium-duty trucks | 36.6395
2183 | Transportation | other | 893.2539
2184 | Commercial | other | 115754.6179
2184 | Commercial | space heating and cooling | 8170.2409
2184 | Commercial | water heating | 553.599
2184 | Industrial | machine drives | 27590.9358
2184 | Industrial | other | 45702.3461
2184 | Industrial | process heat | 6424.2333
2184 | Residential | clothes and dish washing/drying | 9490.8626
2184 | Residential | other | 83878.0643
2184 | Residential | space heating and cooling | 18717.3119
2184 | Residential | water heating | 14058.0743
2184 | Transportation | heavy-duty trucks | 37.5785
2184 | Transportation | light-duty vehicles | 1142.1383
2184 | Transportation | medium-duty trucks | 36.7296
2184 | Transportation | other | 894.1724
2185 | Commercial | other | 110602.3436
2185 | Commercial | space heating and cooling | 6812.0136
2185 | Commercial | water heating | 501.221
2185 | Industrial | machine drives | 28853.3928
2185 | Industrial | other | 49326.426
2185 | Industrial | process heat | 6698.1764
2185 | Residential | clothes and dish washing/drying | 6452.6399
2185 | Residential | other | 79799.4215
2185 | Residential | space heating and cooling | 16320.0648
2185 | Residential | water heating | 8680.6835
2185 | Transportation | heavy-duty trucks | 37.7722
2185 | Transportation | light-duty vehicles | 625.5603
2185 | Transportation | medium-duty trucks | 36.7541
2185 | Transportation | other | 891.0591
2186 | Commercial | other | 108901.518
2186 | Commercial | space heating and cooling | 5943.1894
2186 | Commercial | water heating | 498.8351
2186 | Industrial | machine drives | 29029.7716
2186 | Industrial | other | 49554.4549
2186 | Industrial | process heat | 6661.6318
2186 | Residential | clothes and dish washing/drying | 4134.0325
2186 | Residential | other | 75836.6712
2186 | Residential | space heating and cooling | 16760.1426
2186 | Residential | water heating | 5893.1073
2186 | Transportation | heavy-duty trucks | 38.0182
2186 | Transportation | light-duty vehicles | 273.3003
2186 | Transportation | medium-duty trucks | 36.8741
2186 | Transportation | other | 890.9891
2187 | Commercial | other | 110280.6942
2187 | Commercial | space heating and cooling | 5591.2083
2187 | Commercial | water heating | 517.9016
2187 | Industrial | machine drives | 28380.4091
2187 | Industrial | other | 47244.5174
2187 | Industrial | process heat | 6335.0188
2187 | Residential | clothes and dish washing/drying | 2049.7521
2187 | Residential | other | 75249.2253
2187 | Residential | space heating and cooling | 18199.4348
2187 | Residential | water heating | 3034.3157
2187 | Transportation | heavy-duty trucks | 39.0732
2187 | Transportation | light-duty vehicles | 200.4106
2187 | Transportation | medium-duty trucks | 37.7489
2187 | Transportation | other | 909.892
2188 | Commercial | other | 110693.0856
2188 | Commercial | space heating and cooling | 5410.1238
2188 | Commercial | water heating | 552.3064
2188 | Industrial | machine drives | 27695.2407
2188 | Industrial | other | 45281.5082
2188 | Industrial | process heat | 6090.9504
2188 | Residential | clothes and dish washing/drying | 1721.7434
2188 | Residential | other | 74816.6688
2188 | Residential | space heating and cooling | 19496.3013
2188 | Residential | water heating | 3342.8435
2188 | Transportation | heavy-duty trucks | 39.3442
2188 | Transportation | light-duty vehicles | 140.3111
2188 | Transportation | medium-duty trucks | 37.9338
2188 | Transportation | other | 912.2112
2189 | Commercial | other | 113056.6963
2189 | Commercial | space heating and cooling | 5229.0914
2189 | Commercial | water heating | 628.7636
2189 | Industrial | machine drives | 27619.6956
2189 | Industrial | other | 44899.0599
2189 | Industrial | process heat | 6037.3337
2189 | Residential | clothes and dish washing/drying | 2048.7907
2189 | Residential | other | 75520.6506
2189 | Residential | space heating and cooling | 20741.5848
2189 | Residential | water heating | 2000.0458
2189 | Transportation | heavy-duty trucks | 39.7083
2189 | Transportation | light-duty vehicles | 44.713
2189 | Transportation | medium-duty trucks | 38.2245
2189 | Transportation | other | 917.1228
2190 | Commercial | other | 116911.4866
2190 | Commercial | space heating and cooling | 5596.7372
2190 | Commercial | water heating | 743.0965
2190 | Industrial | machine drives | 27582.7094
2190 | Industrial | other | 45184.9326
2190 | Industrial | process heat | 6066.549
2190 | Residential | clothes and dish washing/drying | 2127.8484
2190 | Residential | other | 76698.9633
2190 | Residential | space heating and cooling | 21643.9714
2190 | Residential | water heating | 2668.7521
2190 | Transportation | heavy-duty trucks | 39.6338
2190 | Transportation | light-duty vehicles | 84.7775
2190 | Transportation | medium-duty trucks | 38.2048
2190 | Transportation | other | 916.2934
2191 | Commercial | other | 117653.4477
2191 | Commercial | space heating and cooling | 6489.4427
2191 | Commercial | water heating | 856.1927
2191 | Industrial | machine drives | 26641.0437
2191 | Industrial | other | 44214.6019
2191 | Industrial | process heat | 5865.6331
2191 | Residential | clothes and dish washing/drying | 2495.5441
2191 | Residential | other | 79433.9738
2191 | Residential | space heating and cooling | 24044.7684
2191 | Residential | water heating | 8212.0721
2191 | Transportation | heavy-duty trucks | 38.084
2191 | Transportation | light-duty vehicles | 173.5559
2191 | Transportation | medium-duty trucks | 36.7875
2191 | Transportation | other | 882.3616
2192 | Commercial | other | 116758.017
2192 | Commercial | space heating and cooling | 8577.7023
2192 | Commercial | water heating | 929.1984
2192 | Industrial | machine drives | 24927.6941
2192 | Industrial | other | 42096.4443
2192 | Industrial | process heat | 5564.0457
2192 | Residential | clothes and dish washing/drying | 6533.8828
2192 | Residential | other | 80199.8646
2192 | Residential | space heating and cooling | 17779.331
2192 | Residential | water heating | 28187.1304
2192 | Transportation | heavy-duty trucks | 35.5555
2192 | Transportation | light-duty vehicles | 297.6496
2192 | Transportation | medium-duty trucks | 34.5384
2192 | Transportation | other | 829.2109
2193 | Commercial | other | 119615.5114
2193 | Commercial | space heating and cooling | 9753.8959
2193 | Commercial | water heating | 1005.9077
2193 | Industrial | machine drives | 24322.1269
2193 | Industrial | other | 41372.0733
2193 | Industrial | process heat | 5472.3517
2193 | Residential | clothes and dish washing/drying | 10679.3242
2193 | Residential | other | 84729.3582
2193 | Residential | space heating and cooling | 16656.6688
2193 | Residential | water heating | 35397.0038
2193 | Transportation | heavy-duty trucks | 34.565
2193 | Transportation | light-duty vehicles | 548.3588
2193 | Transportation | medium-duty trucks | 33.6251
2193 | Transportation | other | 809.0731
2194 | Commercial | other | 124493.7876
2194 | Commercial | space heating and cooling | 10392.0551
2194 | Commercial | water heating | 1070.8389
2194 | Industrial | machine drives | 24435.3198
2194 | Industrial | other | 41786.2983
2194 | Industrial | process heat | 5526.8501
2194 | Residential | clothes and dish washing/drying | 15695.3591
2194 | Residential | other | 86952.3882
2194 | Residential | space heating and cooling | 17339.9932
2194 | Residential | water heating | 34452.5846
2194 | Transportation | heavy-duty trucks | 34.6917
2194 | Transportation | light-duty vehicles | 955.9731
2194 | Transportation | medium-duty trucks | 33.7969
2194 | Transportation | other | 815.0379
2195 | Commercial | other | 125946.6341
2195 | Commercial | space heating and cooling | 11929.2789
2195 | Commercial | water heating | 1086.5058
2195 | Industrial | machine drives | 24297.4743
2195 | Industrial | other | 41594.9184
2195 | Industrial | process heat | 5493.0899
2195 | Residential | clothes and dish washing/drying | 21311.0632
2195 | Residential | other | 87970.4264
2195 | Residential | space heating and cooling | 21772.3115
2195 | Residential | water heating | 30322.5974
2195 | Transportation | heavy-duty trucks | 34.4023
2195 | Transportation | light-duty vehicles | 1313.6264
2195 | Transportation | medium-duty trucks | 33.5004
2195 | Transportation | other | 809.7264
2196 | Commercial | other | 129859.5196
2196 | Commercial | space heating and cooling | 13874.4518
2196 | Commercial | water heating | 1110.2757
2196 | Industrial | machine drives | 24713.9309
2196 | Industrial | other | 42202.6759
2196 | Industrial | process heat | 5632.9052
2196 | Residential | clothes and dish washing/drying | 24717.8928
2196 | Residential | other | 91586.8519
2196 | Residential | space heating and cooling | 20907.7179
2196 | Residential | water heating | 25124.4059
2196 | Transportation | heavy-duty trucks | 35.0096
2196 | Transportation | light-duty vehicles | 1704.8701
2196 | Transportation | medium-duty trucks | 34.1754
2196 | Transportation | other | 826.3179
2197 | Commercial | other | 132072.6065
2197 | Commercial | space heating and cooling | 16403.0546
2197 | Commercial | water heating | 1114.8406
2197 | Industrial | machine drives | 25030.1759
2197 | Industrial | other | 42607.6294
2197 | Industrial | process heat | 5727.3942
2197 | Residential | clothes and dish washing/drying | 24759.664
2197 | Residential | other | 93869.4368
2197 | Residential | space heating and cooling | 22900.7088
2197 | Residential | water heating | 21884.8993
2197 | Transportation | heavy-duty trucks | 35.4569
2197 | Transportation | light-duty vehicles | 2134.7721
2197 | Transportation | medium-duty trucks | 34.5868
2197 | Transportation | other | 836.9198
2198 | Commercial | other | 133885.3687
2198 | Commercial | space heating and cooling | 18420.3048
2198 | Commercial | water heating | 1106.4034
2198 | Industrial | machine drives | 25279.6188
2198 | Industrial | other | 42965.5997
2198 | Industrial | process heat | 5799.9308
2198 | Residential | clothes and dish washing/drying | 21811.91
2198 | Residential | other | 96889.0424
2198 | Residential | space heating and cooling | 25663.6302
2198 | Residential | water heating | 19733.6554
2198 | Transportation | heavy-duty trucks | 35.9175
2198 | Transportation | light-duty vehicles | 2256.558
2198 | Transportation | medium-duty trucks | 35.0706
2198 | Transportation | other | 848.4482
2199 | Commercial | other | 136036.4534
2199 | Commercial | space heating and cooling | 20310.7433
2199 | Commercial | water heating | 1091.7964
2199 | Industrial | machine drives | 25537.2984
2199 | Industrial | other | 43425.9356
2199 | Industrial | process heat | 5840.0127
2199 | Residential | clothes and dish washing/drying | 19586.9856
2199 | Residential | other | 99241.336
2199 | Residential | space heating and cooling | 28852.252
2199 | Residential | water heating | 16112.6412
2199 | Transportation | heavy-duty trucks | 36.5313
2199 | Transportation | light-duty vehicles | 2357.1154
2199 | Transportation | medium-duty trucks | 35.6585
2199 | Transportation | other | 863.2258
2200 | Commercial | other | 135716.1875
2200 | Commercial | space heating and cooling | 21180.6001
2200 | Commercial | water heating | 1046.3348
2200 | Industrial | machine drives | 25314.3438
2200 | Industrial | other | 43133.8057
2200 | Industrial | process heat | 5748.2476
2200 | Residential | clothes and dish washing/drying | 19350.3273
2200 | Residential | other | 101108.9309
2200 | Residential | space heating and cooling | 31404.0816
2200 | Residential | water heating | 16277.736
2200 | Transportation | heavy-duty trucks | 36.5868
2200 | Transportation | light-duty vehicles | 2493.2601
2200 | Transportation | medium-duty trucks | 35.7082
2200 | Transportation | other | 863.5188
2201 | Commercial | other | 134513.2495
2201 | Commercial | space heating and cooling | 22012.9329
2201 | Commercial | water heating | 986.176
2201 | Industrial | machine drives | 24909.84
2201 | Industrial | other | 42596.4225
2201 | Industrial | process heat | 5641.3055
2201 | Residential | clothes and dish washing/drying | 19664.5439
2201 | Residential | other | 103293.4774
2201 | Residential | space heating and cooling | 33433.5424
2201 | Residential | water heating | 15854.6712
2201 | Transportation | heavy-duty trucks | 36.4295
2201 | Transportation | light-duty vehicles | 2717.4574
2201 | Transportation | medium-duty trucks | 35.5926
2201 | Transportation | other | 861.7177
2202 | Commercial | other | 130561.6272
2202 | Commercial | space heating and cooling | 21267.2531
2202 | Commercial | water heating | 905.4008
2202 | Industrial | machine drives | 24202.113
2202 | Industrial | other | 41636.6385
2202 | Industrial | process heat | 5496.9296
2202 | Residential | clothes and dish washing/drying | 19346.5321
2202 | Residential | other | 107734.3916
2202 | Residential | space heating and cooling | 35264.7444
2202 | Residential | water heating | 16828.012
2202 | Transportation | heavy-duty trucks | 35.658
2202 | Transportation | light-duty vehicles | 2560.0427
2202 | Transportation | medium-duty trucks | 34.9053
2202 | Transportation | other | 846.5611
2203 | Commercial | other | 128779.1124
2203 | Commercial | space heating and cooling | 18846.5975
2203 | Commercial | water heating | 839.2204
2203 | Industrial | machine drives | 23989.6165
2203 | Industrial | other | 41474.7095
2203 | Industrial | process heat | 5441.3049
2203 | Residential | clothes and dish washing/drying | 19678.1029
2203 | Residential | other | 111233.0518
2203 | Residential | space heating and cooling | 32016.9216
2203 | Residential | water heating | 23517.8112
2203 | Transportation | heavy-duty trucks | 35.401
2203 | Transportation | light-duty vehicles | 2875.2038
2203 | Transportation | medium-duty trucks | 34.7819
2203 | Transportation | other | 844.4971
2204 | Commercial | other | 133404.6195
2204 | Commercial | space heating and cooling | 16284.6798
2204 | Commercial | water heating | 809.8778
2204 | Industrial | machine drives | 24933.6279
2204 | Industrial | other | 43089.448
2204 | Industrial | process heat | 5696.2385
2204 | Residential | clothes and dish washing/drying | 21872.5947
2204 | Residential | other | 114772.1803
2204 | Residential | space heating and cooling | 29401.4574
2204 | Residential | water heating | 24432.3357
2204 | Transportation | heavy-duty trucks | 36.8687
2204 | Transportation | light-duty vehicles | 2953.4443
2204 | Transportation | medium-duty trucks | 36.2166
2204 | Transportation | other | 880.5599
2205 | Commercial | other | 132411.6287
2205 | Commercial | space heating and cooling | 14737.5628
2205 | Commercial | water heating | 754.6585
2205 | Industrial | machine drives | 25281.2094
2205 | Industrial | other | 43804.6442
2205 | Industrial | process heat | 5839.2718
2205 | Residential | clothes and dish washing/drying | 21996.1934
2205 | Residential | other | 114122.5725
2205 | Residential | space heating and cooling | 26352.2885
2205 | Residential | water heating | 23070.5208
2205 | Transportation | heavy-duty trucks | 37.3827
2205 | Transportation | light-duty vehicles | 2545.8596
2205 | Transportation | medium-duty trucks | 36.7882
2205 | Transportation | other | 895.986
2206 | Commercial | other | 122989.7898
2206 | Commercial | space heating and cooling | 12549.7996
2206 | Commercial | water heating | 659.6764
2206 | Industrial | machine drives | 24712.4396
2206 | Industrial | other | 42865.3798
2206 | Industrial | process heat | 5766.6605
2206 | Residential | clothes and dish washing/drying | 20267.2993
2206 | Residential | other | 105128.6447
2206 | Residential | space heating and cooling | 22652.4065
2206 | Residential | water heating | 27084.4162
2206 | Transportation | heavy-duty trucks | 36.2759
2206 | Transportation | light-duty vehicles | 2056.6108
2206 | Transportation | medium-duty trucks | 35.586
2206 | Transportation | other | 868.2176
2207 | Commercial | other | 117522.2804
2207 | Commercial | space heating and cooling | 10459.0928
2207 | Commercial | water heating | 595.0531
2207 | Industrial | machine drives | 25568.6752
2207 | Industrial | other | 44898.2229
2207 | Industrial | process heat | 5980.3349
2207 | Residential | clothes and dish washing/drying | 15118.7899
2207 | Residential | other | 94430.7453
2207 | Residential | space heating and cooling | 19544.5318
2207 | Residential | water heating | 22223.5252
2207 | Transportation | heavy-duty trucks | 36.4566
2207 | Transportation | light-duty vehicles | 1614.576
2207 | Transportation | medium-duty trucks | 35.678
2207 | Transportation | other | 872.111
2208 | Commercial | other | 111563.0075
2208 | Commercial | space heating and cooling | 8777.901
2208 | Commercial | water heating | 532.5563
2208 | Industrial | machine drives | 27415.2707
2208 | Industrial | other | 49808.7189
2208 | Industrial | process heat | 6286.0568
2208 | Residential | clothes and dish washing/drying | 11155.2965
2208 | Residential | other | 82985.6825
2208 | Residential | space heating and cooling | 17575.2749
2208 | Residential | water heating | 15626.4658
2208 | Transportation | heavy-duty trucks | 36.2775
2208 | Transportation | light-duty vehicles | 1089.8581
2208 | Transportation | medium-duty trucks | 35.3539
2208 | Transportation | other | 863.4886
2209 | Commercial | other | 101088.2818
2209 | Commercial | space heating and cooling | 6901.9627
2209 | Commercial | water heating | 439.5999
2209 | Industrial | machine drives | 34607.7726
2209 | Industrial | other | 66298.1895
2209 | Industrial | process heat | 8479.6894
2209 | Residential | clothes and dish washing/drying | 5987.3378
2209 | Residential | other | 70473.6369
2209 | Residential | space heating and cooling | 15431.3111
2209 | Residential | water heating | 6864.7717
2209 | Transportation | heavy-duty trucks | 33.8345
2209 | Transportation | light-duty vehicles | 322.6345
2209 | Transportation | medium-duty trucks | 33.0124
2209 | Transportation | other | 802.7258
2210 | Commercial | other | 99722.7897
2210 | Commercial | space heating and cooling | 5886.5861
2210 | Commercial | water heating | 436.4575
2210 | Industrial | machine drives | 35614.7773
2210 | Industrial | other | 68289.8136
2210 | Industrial | process heat | 8584.3274
2210 | Residential | clothes and dish washing/drying | 3188.7861
2210 | Residential | other | 67055.409
2210 | Residential | space heating and cooling | 15558.5584
2210 | Residential | water heating | 2851.9376
2210 | Transportation | heavy-duty trucks | 33.9613
2210 | Transportation | light-duty vehicles | 158.4841
2210 | Transportation | medium-duty trucks | 32.975
2210 | Transportation | other | 801.8817
2211 | Commercial | other | 99001.1533
2211 | Commercial | space heating and cooling | 5348.2801
2211 | Commercial | water heating | 441.5506
2211 | Industrial | machine drives | 35975.4232
2211 | Industrial | other | 69270.6665
2211 | Industrial | process heat | 8572.5368
2211 | Residential | clothes and dish washing/drying | 2600.0431
2211 | Residential | other | 66068.5711
2211 | Residential | space heating and cooling | 16400.3339
2211 | Residential | water heating | 1021.8917
2211 | Transportation | heavy-duty trucks | 33.9627
2211 | Transportation | light-duty vehicles | 83.5907
2211 | Transportation | medium-duty trucks | 32.9085
2211 | Transportation | other | 798.6716
2212 | Commercial | other | 101017.4853
2212 | Commercial | space heating and cooling | 5108.7918
2212 | Commercial | water heating | 481.1933
2212 | Industrial | machine drives | 36254.1553
2212 | Industrial | other | 69155.7393
2212 | Industrial | process heat | 8552.9175
2212 | Residential | clothes and dish washing/drying | 2305.7461
2212 | Residential | other | 67343.922
2212 | Residential | space heating and cooling | 17479.992
2212 | Residential | water heating | 1813.531
2212 | Transportation | heavy-duty trucks | 34.4026
2212 | Transportation | light-duty vehicles | 88.5716
2212 | Transportation | medium-duty trucks | 33.2656
2212 | Transportation | other | 805.0498
2213 | Commercial | other | 107589.4706
2213 | Commercial | space heating and cooling | 4770.4893
2213 | Commercial | water heating | 572.8651
2213 | Industrial | machine drives | 37216.3563
2213 | Industrial | other | 70976.6226
2213 | Industrial | process heat | 8703.5986
2213 | Residential | clothes and dish washing/drying | 2197.7411
2213 | Residential | other | 72240.7387
2213 | Residential | space heating and cooling | 18494.4919
2213 | Residential | water heating | 4608.29
2213 | Transportation | heavy-duty trucks | 35.2292
2213 | Transportation | light-duty vehicles | 68.5967
2213 | Transportation | medium-duty trucks | 34.0013
2213 | Transportation | other | 820.118
2214 | Commercial | other | 116554.8581
2214 | Commercial | space heating and cooling | 6963.7208
2214 | Commercial | water heating | 708.0237
2214 | Industrial | machine drives | 38312.175
2214 | Industrial | other | 75390.575
2214 | Industrial | process heat | 9002.0685
2214 | Residential | clothes and dish washing/drying | 2504.7465
2214 | Residential | other | 77767.3676
2214 | Residential | space heating and cooling | 20004.3756
2214 | Residential | water heating | 9273.7133
2214 | Transportation | heavy-duty trucks | 35.438
2214 | Transportation | light-duty vehicles | 221.3429
2214 | Transportation | medium-duty trucks | 34.1879
2214 | Transportation | other | 821.6397
2215 | Commercial | other | 116439.08
2215 | Commercial | space heating and cooling | 11000.1147
2215 | Commercial | water heating | 815.3122
2215 | Industrial | machine drives | 36859.4401
2215 | Industrial | other | 76283.1711
2215 | Industrial | process heat | 8890.8527
2215 | Residential | clothes and dish washing/drying | 3888.7091
2215 | Residential | other | 79908.3783
2215 | Residential | space heating and cooling | 21396.2794
2215 | Residential | water heating | 26571.5812
2215 | Transportation | heavy-duty trucks | 32.4169
2215 | Transportation | light-duty vehicles | 549.1593
2215 | Transportation | medium-duty trucks | 31.3294
2215 | Transportation | other | 754.9006
2216 | Commercial | other | 118793.6984
2216 | Commercial | space heating and cooling | 15451.842
2216 | Commercial | water heating | 943.8329
2216 | Industrial | machine drives | 36490.7171
2216 | Industrial | other | 78840.9045
2216 | Industrial | process heat | 9086.6558
2216 | Residential | clothes and dish washing/drying | 7411.686
2216 | Residential | other | 78047.2859
2216 | Residential | space heating and cooling | 16302.1454
2216 | Residential | water heating | 35852.5444
2216 | Transportation | heavy-duty trucks | 30.088
2216 | Transportation | light-duty vehicles | 972.1034
2216 | Transportation | medium-duty trucks | 29.3647
2216 | Transportation | other | 712.4442
2217 | Commercial | other | 127774.7384
2217 | Commercial | space heating and cooling | 14169.0537
2217 | Commercial | water heating | 1122.4248
2217 | Industrial | machine drives | 38308.0603
2217 | Industrial | other | 83798.6365
2217 | Industrial | process heat | 9655.1427
2217 | Residential | clothes and dish washing/drying | 9987.7248
2217 | Residential | other | 79833.1474
2217 | Residential | space heating and cooling | 15397.6096
2217 | Residential | water heating | 29315.1966
2217 | Transportation | heavy-duty trucks | 30.0269
2217 | Transportation | light-duty vehicles | 1114.428
2217 | Transportation | medium-duty trucks | 29.3747
2217 | Transportation | other | 715.2201
2218 | Commercial | other | 137613.2961
2218 | Commercial | space heating and cooling | 14195.3833
2218 | Commercial | water heating | 1288.4763
2218 | Industrial | machine drives | 39952.0667
2218 | Industrial | other | 87241.2708
2218 | Industrial | process heat | 10130.5245
2218 | Residential | clothes and dish washing/drying | 11764.6841
2218 | Residential | other | 82288.6429
2218 | Residential | space heating and cooling | 16226.3015
2218 | Residential | water heating | 18994.5656
2218 | Transportation | heavy-duty trucks | 30.6327
2218 | Transportation | light-duty vehicles | 1079.7228
2218 | Transportation | medium-duty trucks | 30.0049
2218 | Transportation | other | 732.2983
2219 | Commercial | other | 140612.0607
2219 | Commercial | space heating and cooling | 15746.6971
2219 | Commercial | water heating | 1360.9624
2219 | Industrial | machine drives | 39741.016
2219 | Industrial | other | 86468.8099
2219 | Industrial | process heat | 10037.7743
2219 | Residential | clothes and dish washing/drying | 11367.8386
2219 | Residential | other | 83066.5335
2219 | Residential | space heating and cooling | 19758.1571
2219 | Residential | water heating | 19199.0221
2219 | Transportation | heavy-duty trucks | 30.3514
2219 | Transportation | light-duty vehicles | 1195.6844
2219 | Transportation | medium-duty trucks | 29.7222
2219 | Transportation | other | 725.6888
2220 | Commercial | other | 144510.6655
2220 | Commercial | space heating and cooling | 17787.7251
2220 | Commercial | water heating | 1419.0491
2220 | Industrial | machine drives | 40141.3571
2220 | Industrial | other | 87453.3342
2220 | Industrial | process heat | 10178.4195
2220 | Residential | clothes and dish washing/drying | 11484.1211
2220 | Residential | other | 84285.7852
2220 | Residential | space heating and cooling | 19645.4769
2220 | Residential | water heating | 16605.5066
2220 | Transportation | heavy-duty trucks | 30.6283
2220 | Transportation | light-duty vehicles | 1454.7869
2220 | Transportation | medium-duty trucks | 30.0329
2220 | Transportation | other | 734.7682
2221 | Commercial | other | 146178.763
2221 | Commercial | space heating and cooling | 20017.362
2221 | Commercial | water heating | 1437.9259
2221 | Industrial | machine drives | 40501.228
2221 | Industrial | other | 87898.0918
2221 | Industrial | process heat | 10292.7683
2221 | Residential | clothes and dish washing/drying | 11683.7155
2221 | Residential | other | 85860.6924
2221 | Residential | space heating and cooling | 21521.9816
2221 | Residential | water heating | 12995.6
2221 | Transportation | heavy-duty trucks | 30.8012
2221 | Transportation | light-duty vehicles | 1655.9066
2221 | Transportation | medium-duty trucks | 30.1789
2221 | Transportation | other | 738.2121
2222 | Commercial | other | 146314.2836
2222 | Commercial | space heating and cooling | 21778.766
2222 | Commercial | water heating | 1425.8035
2222 | Industrial | machine drives | 40583.6221
2222 | Industrial | other | 87623.929
2222 | Industrial | process heat | 10335.2304
2222 | Residential | clothes and dish washing/drying | 12067.6724
2222 | Residential | other | 85121.4392
2222 | Residential | space heating and cooling | 23995.6916
2222 | Residential | water heating | 13225.3116
2222 | Transportation | heavy-duty trucks | 30.8386
2222 | Transportation | light-duty vehicles | 1709.4587
2222 | Transportation | medium-duty trucks | 30.1852
2222 | Transportation | other | 738.8986
2223 | Commercial | other | 146393.8538
2223 | Commercial | space heating and cooling | 23487.0466
2223 | Commercial | water heating | 1404.9304
2223 | Industrial | machine drives | 40603.7863
2223 | Industrial | other | 86774.2777
2223 | Industrial | process heat | 10314.5642
2223 | Residential | clothes and dish washing/drying | 11209.9984
2223 | Residential | other | 85497.5029
2223 | Residential | space heating and cooling | 27201.782
2223 | Residential | water heating | 10883.1835
2223 | Transportation | heavy-duty trucks | 31.0787
2223 | Transportation | light-duty vehicles | 1945.1252
2223 | Transportation | medium-duty trucks | 30.4224
2223 | Transportation | other | 744.8943
2224 | Commercial | other | 144567.2353
2224 | Commercial | space heating and cooling | 24281.0465
2224 | Commercial | water heating | 1358.5932
2224 | Industrial | machine drives | 40083.3379
2224 | Industrial | other | 84512.1681
2224 | Industrial | process heat | 10147.5442
2224 | Residential | clothes and dish washing/drying | 10642.9329
2224 | Residential | other | 87906.5511
2224 | Residential | space heating and cooling | 29559.1652
2224 | Residential | water heating | 9944.9235
2224 | Transportation | heavy-duty trucks | 31.2229
2224 | Transportation | light-duty vehicles | 2579.6726
2224 | Transportation | medium-duty trucks | 30.538
2224 | Transportation | other | 747.4795
2225 | Commercial | other | 139393.9235
2225 | Commercial | space heating and cooling | 24476.8941
2225 | Commercial | water heating | 1266.4667
2225 | Industrial | machine drives | 38708.4529
2225 | Industrial | other | 80528.4103
2225 | Industrial | process heat | 9840.543
2225 | Residential | clothes and dish washing/drying | 11059.8157
2225 | Residential | other | 91725.1598
2225 | Residential | space heating and cooling | 31070.1075
2225 | Residential | water heating | 11172.3965
2225 | Transportation | heavy-duty trucks | 31.001
2225 | Transportation | light-duty vehicles | 3331.5434
2225 | Transportation | medium-duty trucks | 30.3504
2225 | Transportation | other | 742.7012
2226 | Commercial | other | 130706.6939
2226 | Commercial | space heating and cooling | 23506.5004
2226 | Commercial | water heating | 1121.6411
2226 | Industrial | machine drives | 36796.763
2226 | Industrial | other | 75498.5625
2226 | Industrial | process heat | 9405.7676
2226 | Residential | clothes and dish washing/drying | 11946.7487
2226 | Residential | other | 97020.9041
2226 | Residential | space heating and cooling | 32451.4403
2226 | Residential | water heating | 15388.5772
2226 | Transportation | heavy-duty trucks | 30.3168
2226 | Transportation | light-duty vehicles | 3806.708
2226 | Transportation | medium-duty trucks | 29.6812
2226 | Transportation | other | 727.1877
2227 | Commercial | other | 126606.4976
2227 | Commercial | space heating and cooling | 21066.8071
2227 | Commercial | water heating | 989.1393
2227 | Industrial | machine drives | 36445.8349
2227 | Industrial | other | 74198.8864
2227 | Industrial | process heat | 9290.7404
2227 | Residential | clothes and dish washing/drying | 12165.1745
2227 | Residential | other | 102553.2568
2227 | Residential | space heating and cooling | 30218.7831
2227 | Residential | water heating | 19139.4039
2227 | Transportation | heavy-duty trucks | 30.627
2227 | Transportation | light-duty vehicles | 3008.1801
2227 | Transportation | medium-duty trucks | 30.0455
2227 | Transportation | other | 735.8211
2228 | Commercial | other | 126570.7862
2228 | Commercial | space heating and cooling | 20047.5434
2228 | Commercial | water heating | 867.1257
2228 | Industrial | machine drives | 37366.8651
2228 | Industrial | other | 75789.8939
2228 | Industrial | process heat | 9588.8285
2228 | Residential | clothes and dish washing/drying | 13922.6066
2228 | Residential | other | 104175.8865
2228 | Residential | space heating and cooling | 27774.2988
2228 | Residential | water heating | 22103.0261
2228 | Transportation | heavy-duty trucks | 31.7331
2228 | Transportation | light-duty vehicles | 1790.6449
2228 | Transportation | medium-duty trucks | 31.186
2228 | Transportation | other | 762.8136
2229 | Commercial | other | 122118.1871
2229 | Commercial | space heating and cooling | 18638.4774
2229 | Commercial | water heating | 730.3717
2229 | Industrial | machine drives | 37554.0793
2229 | Industrial | other | 75961.0316
2229 | Industrial | process heat | 9784.4804
2229 | Residential | clothes and dish washing/drying | 15421.6029
2229 | Residential | other | 102394.3188
2229 | Residential | space heating and cooling | 24013.4837
2229 | Residential | water heating | 23856.0034
2229 | Transportation | heavy-duty trucks | 31.976
2229 | Transportation | light-duty vehicles | 1314.2657
2229 | Transportation | medium-duty trucks | 31.4773
2229 | Transportation | other | 773.2262
2230 | Commercial | other | 115966.0457
2230 | Commercial | space heating and cooling | 12570.7011
2230 | Commercial | water heating | 614.5669
2230 | Industrial | machine drives | 37523.0724
2230 | Industrial | other | 75315.33
2230 | Industrial | process heat | 9852.436
2230 | Residential | clothes and dish washing/drying | 14737.4255
2230 | Residential | other | 96006.8176
2230 | Residential | space heating and cooling | 20785.7126
2230 | Residential | water heating | 19816.6088
2230 | Transportation | heavy-duty trucks | 32.0911
2230 | Transportation | light-duty vehicles | 996.9787
2230 | Transportation | medium-duty trucks | 31.675
2230 | Transportation | other | 780.6394
2231 | Commercial | other | 108548.2978
2231 | Commercial | space heating and cooling | 9949.6849
2231 | Commercial | water heating | 523.355
2231 | Industrial | machine drives | 36791.9122
2231 | Industrial | other | 72774.9279
2231 | Industrial | process heat | 9603.8288
2231 | Residential | clothes and dish washing/drying | 11930.3517
2231 | Residential | other | 85210.1343
2231 | Residential | space heating and cooling | 17673.4565
2231 | Residential | water heating | 17948.6338
2231 | Transportation | heavy-duty trucks | 32.0254
2231 | Transportation | light-duty vehicles | 664.3199
2231 | Transportation | medium-duty trucks | 31.5195
2231 | Transportation | other | 777.5934
2232 | Commercial | other | 104308.104
2232 | Commercial | space heating and cooling | 8491.649
2232 | Commercial | water heating | 475.2599
2232 | Industrial | machine drives | 36169.2658
2232 | Industrial | other | 70748.7094
2232 | Industrial | process heat | 9205.7183
2232 | Residential | clothes and dish washing/drying | 8622.8319
2232 | Residential | other | 76985.0964
2232 | Residential | space heating and cooling | 16237.1785
2232 | Residential | water heating | 12283.868
2232 | Transportation | heavy-duty trucks | 32.5593
2232 | Transportation | light-duty vehicles | 457.3549
2232 | Transportation | medium-duty trucks | 31.9339
2232 | Transportation | other | 786.9912
2233 | Commercial | other | 104283.4751
2233 | Commercial | space heating and cooling | 6552.0221
2233 | Commercial | water heating | 447.2051
2233 | Industrial | machine drives | 36227.3033
2233 | Industrial | other | 70099.9262
2233 | Industrial | process heat | 8894.5446
2233 | Residential | clothes and dish washing/drying | 5841.7973
2233 | Residential | other | 72398.5401
2233 | Residential | space heating and cooling | 14185.3804
2233 | Residential | water heating | 6670.3779
2233 | Transportation | heavy-duty trucks | 34.1957
2233 | Transportation | light-duty vehicles | 264.2728
2233 | Transportation | medium-duty trucks | 33.3169
2233 | Transportation | other | 817.2262
2234 | Commercial | other | 103663.3859
2234 | Commercial | space heating and cooling | 5680.6831
2234 | Commercial | water heating | 449.7034
2234 | Industrial | machine drives | 36681.3788
2234 | Industrial | other | 69937.6225
2234 | Industrial | process heat | 8900.9221
2234 | Residential | clothes and dish washing/drying | 3259.7981
2234 | Residential | other | 69408.9147
2234 | Residential | space heating and cooling | 14792.3333
2234 | Residential | water heating | 2914.834
2234 | Transportation | heavy-duty trucks | 34.7207
2234 | Transportation | light-duty vehicles | 162.6286
2234 | Transportation | medium-duty trucks | 33.7176
2234 | Transportation | other | 824.2204
2235 | Commercial | other | 102322.768
2235 | Commercial | space heating and cooling | 5113.4146
2235 | Commercial | water heating | 453.216
2235 | Industrial | machine drives | 36911.1734
2235 | Industrial | other | 70654.6821
2235 | Industrial | process heat | 8867.9476
2235 | Residential | clothes and dish washing/drying | 2651.8663
2235 | Residential | other | 68005.1134
2235 | Residential | space heating and cooling | 15842.2393
2235 | Residential | water heating | 1039.6113
2235 | Transportation | heavy-duty trucks | 34.5737
2235 | Transportation | light-duty vehicles | 85.354
2235 | Transportation | medium-duty trucks | 33.5353
2235 | Transportation | other | 817.48
2236 | Commercial | other | 103800.7574
2236 | Commercial | space heating and cooling | 4856.0132
2236 | Commercial | water heating | 491.9381
2236 | Industrial | machine drives | 37011.7858
2236 | Industrial | other | 70171.6908
2236 | Industrial | process heat | 8838.8097
2236 | Residential | clothes and dish washing/drying | 2341.5565
2236 | Residential | other | 68878.1614
2236 | Residential | space heating and cooling | 17123.8849
2236 | Residential | water heating | 1847.636
2236 | Transportation | heavy-duty trucks | 34.8336
2236 | Transportation | light-duty vehicles | 90.3178
2236 | Transportation | medium-duty trucks | 33.7007
2236 | Transportation | other | 820.6458
2237 | Commercial | other | 109885.8837
2237 | Commercial | space heating and cooling | 4638.9969
2237 | Commercial | water heating | 583.2156
2237 | Industrial | machine drives | 37786.2603
2237 | Industrial | other | 71666.1728
2237 | Industrial | process heat | 8954.1456
2237 | Residential | clothes and dish washing/drying | 2222.3647
2237 | Residential | other | 73413.598
2237 | Residential | space heating and cooling | 18589.4416
2237 | Residential | water heating | 4670.7217
2237 | Transportation | heavy-duty trucks | 35.483
2237 | Transportation | light-duty vehicles | 69.534
2237 | Transportation | medium-duty trucks | 34.2931
2237 | Transportation | other | 832.0987
2238 | Commercial | other | 118968.4466
2238 | Commercial | space heating and cooling | 6482.4392
2238 | Commercial | water heating | 721.695
2238 | Industrial | machine drives | 38927.3036
2238 | Industrial | other | 76180.9114
2238 | Industrial | process heat | 9272.8825
2238 | Residential | clothes and dish washing/drying | 2536.6973
2238 | Residential | other | 79073.6489
2238 | Residential | space heating and cooling | 19965.7533
2238 | Residential | water heating | 9406.3417
2238 | Transportation | heavy-duty trucks | 35.7506
2238 | Transportation | light-duty vehicles | 225.0619
2238 | Transportation | medium-duty trucks | 34.5352
2238 | Transportation | other | 834.0579
2239 | Commercial | other | 118291.4091
2239 | Commercial | space heating and cooling | 10431.454
2239 | Commercial | water heating | 827.2096
2239 | Industrial | machine drives | 37315.7786
2239 | Industrial | other | 76836.3693
2239 | Industrial | process heat | 9122.0335
2239 | Residential | clothes and dish washing/drying | 3927.9871
2239 | Residential | other | 80887.6927
2239 | Residential | space heating and cooling | 21844.1549
2239 | Residential | water heating | 26874.5871
2239 | Transportation | heavy-duty trucks | 32.5965
2239 | Transportation | light-duty vehicles | 556.3464
2239 | Transportation | medium-duty trucks | 31.5664
2239 | Transportation | other | 763.886
2240 | Commercial | other | 120479.9368
2240 | Commercial | space heating and cooling | 14343.0795
2240 | Commercial | water heating | 958.7968
2240 | Industrial | machine drives | 37007.2212
2240 | Industrial | other | 79641.5812
2240 | Industrial | process heat | 9316.1038
2240 | Residential | clothes and dish washing/drying | 7505.7055
2240 | Residential | other | 78558.9169
2240 | Residential | space heating and cooling | 15402.3633
2240 | Residential | water heating | 36319.6336
2240 | Transportation | heavy-duty trucks | 30.4057
2240 | Transportation | light-duty vehicles | 986.1083
2240 | Transportation | medium-duty trucks | 29.6951
2240 | Transportation | other | 722.2934
2241 | Commercial | other | 128303.0964
2241 | Commercial | space heating and cooling | 13205.6666
2241 | Commercial | water heating | 1130.3347
2241 | Industrial | machine drives | 38626.6846
2241 | Industrial | other | 84232.2194
2241 | Industrial | process heat | 9824.8617
2241 | Residential | clothes and dish washing/drying | 10045.8241
2241 | Residential | other | 79340.1188
2241 | Residential | space heating and cooling | 14329.2836
2241 | Residential | water heating | 29449.7344
2241 | Transportation | heavy-duty trucks | 30.1807
2241 | Transportation | light-duty vehicles | 1122.4936
2241 | Transportation | medium-duty trucks | 29.5368
2241 | Transportation | other | 720.3967
2242 | Commercial | other | 137121.1233
2242 | Commercial | space heating and cooling | 13334.5376
2242 | Commercial | water heating | 1287.4791
2242 | Industrial | machine drives | 40087.6542
2242 | Industrial | other | 87318.5059
2242 | Industrial | process heat | 10202.347
2242 | Residential | clothes and dish washing/drying | 11764.2381
2242 | Residential | other | 81083.5615
2242 | Residential | space heating and cooling | 15015.532
2242 | Residential | water heating | 18951.7121
2242 | Transportation | heavy-duty trucks | 30.6619
2242 | Transportation | light-duty vehicles | 1081.0633
2242 | Transportation | medium-duty trucks | 30.0579
2242 | Transportation | other | 733.3486
2243 | Commercial | other | 139819.059
2243 | Commercial | space heating and cooling | 14882.1134
2243 | Commercial | water heating | 1358.2983
2243 | Industrial | machine drives | 39876.0809
2243 | Industrial | other | 86611.3768
2243 | Industrial | process heat | 10105.7408
2243 | Residential | clothes and dish washing/drying | 11361.9175
2243 | Residential | other | 81527.2972
2243 | Residential | space heating and cooling | 18055.1245
2243 | Residential | water heating | 19160.5904
2243 | Transportation | heavy-duty trucks | 30.441
2243 | Transportation | light-duty vehicles | 1197.0109
2243 | Transportation | medium-duty trucks | 29.7837
2243 | Transportation | other | 726.2666
2244 | Commercial | other | 143841.2714
2244 | Commercial | space heating and cooling | 16734.7848
2244 | Commercial | water heating | 1419.1105
2244 | Industrial | machine drives | 40321.2676
2244 | Industrial | other | 87741.3845
2244 | Industrial | process heat | 10244.7759
2244 | Residential | clothes and dish washing/drying | 11496.8533
2244 | Residential | other | 82964.073
2244 | Residential | space heating and cooling | 17480.4212
2244 | Residential | water heating | 16609.6867
2244 | Transportation | heavy-duty trucks | 30.7529
2244 | Transportation | light-duty vehicles | 1457.6953
2244 | Transportation | medium-duty trucks | 30.1674
2244 | Transportation | other | 736.1288
2245 | Commercial | other | 145669.3624
2245 | Commercial | space heating and cooling | 18915.1861
2245 | Commercial | water heating | 1439.8111
2245 | Industrial | machine drives | 40726.8209
2245 | Industrial | other | 88348.9815
2245 | Industrial | process heat | 10344.2762
2245 | Residential | clothes and dish washing/drying | 11717.7848
2245 | Residential | other | 84612.9516
2245 | Residential | space heating and cooling | 19281.1559
2245 | Residential | water heating | 13025.1119
2245 | Transportation | heavy-duty trucks | 30.9881
2245 | Transportation | light-duty vehicles | 1662.3735
2245 | Transportation | medium-duty trucks | 30.3537
2245 | Transportation | other | 740.7352
2246 | Commercial | other | 145893.0558
2246 | Commercial | space heating and cooling | 20599.1654
2246 | Commercial | water heating | 1428.7005
2246 | Industrial | machine drives | 40800.7191
2246 | Industrial | other | 88126.9536
2246 | Industrial | process heat | 10380.4308
2246 | Residential | clothes and dish washing/drying | 12109.5871
2246 | Residential | other | 83908.9643
2246 | Residential | space heating and cooling | 21697.2189
2246 | Residential | water heating | 13260.9708
2246 | Transportation | heavy-duty trucks | 31.0309
2246 | Transportation | light-duty vehicles | 1717.5513
2246 | Transportation | medium-duty trucks | 30.4139
2246 | Transportation | other | 741.9268
2247 | Commercial | other | 146336.5369
2247 | Commercial | space heating and cooling | 22072.6919
2247 | Commercial | water heating | 1412.2557
2247 | Industrial | machine drives | 40927.5858
2247 | Industrial | other | 87520.7008
2247 | Industrial | process heat | 10365.2817
2247 | Residential | clothes and dish washing/drying | 11282.0286
2247 | Residential | other | 84398.7688
2247 | Residential | space heating and cooling | 24286.3746
2247 | Residential | water heating | 10945.1793
2247 | Transportation | heavy-duty trucks | 31.3481
2247 | Transportation | light-duty vehicles | 1959.5815
2247 | Transportation | medium-duty trucks | 30.7161
2247 | Transportation | other | 750.1136
2248 | Commercial | other | 144662.6994
2248 | Commercial | space heating and cooling | 22790.3068
2248 | Commercial | water heating | 1367.7251
2248 | Industrial | machine drives | 40418.8713
2248 | Industrial | other | 85387.2361
2248 | Industrial | process heat | 10183.1388
2248 | Residential | clothes and dish washing/drying | 10726.5152
2248 | Residential | other | 86805.0124
2248 | Residential | space heating and cooling | 26215.4867
2248 | Residential | water heating | 10011.0262
2248 | Transportation | heavy-duty trucks | 31.5229
2248 | Transportation | light-duty vehicles | 2603.4526
2248 | Transportation | medium-duty trucks | 30.935
2248 | Transportation | other | 754.1917
2249 | Commercial | other | 139422.0902
2249 | Commercial | space heating and cooling | 22974.6911
2249 | Commercial | water heating | 1276.2743
2249 | Industrial | machine drives | 39038.5378
2249 | Industrial | other | 81417.0413
2249 | Industrial | process heat | 9854.4856
2249 | Residential | clothes and dish washing/drying | 11152.3637
2249 | Residential | other | 90667.0902
2249 | Residential | space heating and cooling | 27583.4559
2249 | Residential | water heating | 11251.0849
2249 | Transportation | heavy-duty trucks | 31.2788
2249 | Transportation | light-duty vehicles | 3365.1661
2249 | Transportation | medium-duty trucks | 30.7094
2249 | Transportation | other | 749.7621
2250 | Commercial | other | 130924.5752
2250 | Commercial | space heating and cooling | 21909.7014
2250 | Commercial | water heating | 1132.9044
2250 | Industrial | machine drives | 37203.8545
2250 | Industrial | other | 76568.095
2250 | Industrial | process heat | 9413.7764
2250 | Residential | clothes and dish washing/drying | 12078.609
2250 | Residential | other | 96310.6738
2250 | Residential | space heating and cooling | 28560.1347
2250 | Residential | water heating | 15546.7168
2250 | Transportation | heavy-duty trucks | 30.6664
2250 | Transportation | light-duty vehicles | 3855.6674
2250 | Transportation | medium-duty trucks | 30.124
2250 | Transportation | other | 735.4569
2251 | Commercial | other | 126808.4272
2251 | Commercial | space heating and cooling | 19549.6064
2251 | Commercial | water heating | 998.6159
2251 | Industrial | machine drives | 36849.7552
2251 | Industrial | other | 75229.2052
2251 | Industrial | process heat | 9304.6127
2251 | Residential | clothes and dish washing/drying | 12288.4137
2251 | Residential | other | 102183.2182
2251 | Residential | space heating and cooling | 26538.7665
2251 | Residential | water heating | 19335.3484
2251 | Transportation | heavy-duty trucks | 30.9762
2251 | Transportation | light-duty vehicles | 3043.1455
2251 | Transportation | medium-duty trucks | 30.4957
2251 | Transportation | other | 743.4915
2252 | Commercial | other | 126894.6082
2252 | Commercial | space heating and cooling | 18336.2869
2252 | Commercial | water heating | 876.0596
2252 | Industrial | machine drives | 37813.0097
2252 | Industrial | other | 76888.347
2252 | Industrial | process heat | 9594.7629
2252 | Residential | clothes and dish washing/drying | 14077.3602
2252 | Residential | other | 104066.6981
2252 | Residential | space heating and cooling | 23830.4726
2252 | Residential | water heating | 22358.9196
2252 | Transportation | heavy-duty trucks | 32.1544
2252 | Transportation | light-duty vehicles | 1811.0162
2252 | Transportation | medium-duty trucks | 31.658
2252 | Transportation | other | 770.8745
2253 | Commercial | other | 122180.2858
2253 | Commercial | space heating and cooling | 17127.7323
2253 | Commercial | water heating | 734.8889
2253 | Industrial | machine drives | 37861.4799
2253 | Industrial | other | 76834.6694
2253 | Industrial | process heat | 9741.4405
2253 | Residential | clothes and dish washing/drying | 15549.0222
2253 | Residential | other | 102147.0178
2253 | Residential | space heating and cooling | 20843.2674
2253 | Residential | water heating | 24058.4227
2253 | Transportation | heavy-duty trucks | 32.2901
2253 | Transportation | light-duty vehicles | 1326.0081
2253 | Transportation | medium-duty trucks | 31.8639
2253 | Transportation | other | 779.1567
2254 | Commercial | other | 116052.793
2254 | Commercial | space heating and cooling | 11350.6436
2254 | Commercial | water heating | 617.3556
2254 | Industrial | machine drives | 37788.994
2254 | Industrial | other | 76093.5733
2254 | Industrial | process heat | 9792.8377
2254 | Residential | clothes and dish washing/drying | 14842.5191
2254 | Residential | other | 95791.0972
2254 | Residential | space heating and cooling | 18024.1706
2254 | Residential | water heating | 19939.7845
2254 | Transportation | heavy-duty trucks | 32.4244
2254 | Transportation | light-duty vehicles | 1004.842
2254 | Transportation | medium-duty trucks | 32.0275
2254 | Transportation | other | 785.8692
2255 | Commercial | other | 108464.3066
2255 | Commercial | space heating and cooling | 8910.7311
2255 | Commercial | water heating | 524.8519
2255 | Industrial | machine drives | 36993.0032
2255 | Industrial | other | 73370.9517
2255 | Industrial | process heat | 9534.3291
2255 | Residential | clothes and dish washing/drying | 11994.0849
2255 | Residential | other | 84732.4106
2255 | Residential | space heating and cooling | 15325.4952
2255 | Residential | water heating | 18038.7219
2255 | Transportation | heavy-duty trucks | 32.2551
2255 | Transportation | light-duty vehicles | 668.5145
2255 | Transportation | medium-duty trucks | 31.8295
2255 | Transportation | other | 781.5438
2256 | Commercial | other | 104406.1817
2256 | Commercial | space heating and cooling | 7548.8213
2256 | Commercial | water heating | 476.8809
2256 | Industrial | machine drives | 36416.9009
2256 | Industrial | other | 71379.2378
2256 | Industrial | process heat | 9145.3265
2256 | Residential | clothes and dish washing/drying | 8673.2463
2256 | Residential | other | 76486.621
2256 | Residential | space heating and cooling | 13780.2629
2256 | Residential | water heating | 12351.7822
2256 | Transportation | heavy-duty trucks | 32.8584
2256 | Transportation | light-duty vehicles | 460.652
2256 | Transportation | medium-duty trucks | 32.2653
2256 | Transportation | other | 791.6547
2257 | Commercial | other | 104858.192
2257 | Commercial | space heating and cooling | 5962.9474
2257 | Commercial | water heating | 451.5375
2257 | Industrial | machine drives | 36485.4676
2257 | Industrial | other | 70714.6682
2257 | Industrial | process heat | 8945.723
2257 | Residential | clothes and dish washing/drying | 5899.5642
2257 | Residential | other | 71942.8508
2257 | Residential | space heating and cooling | 11669.3578
2257 | Residential | water heating | 6739.2114
2257 | Transportation | heavy-duty trucks | 34.4854
2257 | Transportation | light-duty vehicles | 267.0325
2257 | Transportation | medium-duty trucks | 33.7199
2257 | Transportation | other | 824.9511
2258 | Commercial | other | 104337.5734
2258 | Commercial | space heating and cooling | 5222.4762
2258 | Commercial | water heating | 454.2109
2258 | Industrial | machine drives | 36919.42
2258 | Industrial | other | 70525.1732
2258 | Industrial | process heat | 8944.9174
2258 | Residential | clothes and dish washing/drying | 3293.6168
2258 | Residential | other | 68824.0543
2258 | Residential | space heating and cooling | 12004.8001
2258 | Residential | water heating | 2944.8985
2258 | Transportation | heavy-duty trucks | 34.9871
2258 | Transportation | light-duty vehicles | 164.4207
2258 | Transportation | medium-duty trucks | 34.1442
2258 | Transportation | other | 832.5203
2259 | Commercial | other | 102729.517
2259 | Commercial | space heating and cooling | 4714.6342
2259 | Commercial | water heating | 457.3029
2259 | Industrial | machine drives | 37068.9992
2259 | Industrial | other | 71076.0582
2259 | Industrial | process heat | 8899.3939
2259 | Residential | clothes and dish washing/drying | 2674.1614
2259 | Residential | other | 67199.3249
2259 | Residential | space heating and cooling | 12859.421
2259 | Residential | water heating | 1048.7987
2259 | Transportation | heavy-duty trucks | 34.7209
2259 | Transportation | light-duty vehicles | 86.1518
2259 | Transportation | medium-duty trucks | 33.8506
2259 | Transportation | other | 823.9892
2260 | Commercial | other | 104001.3435
2260 | Commercial | space heating and cooling | 4498.9731
2260 | Commercial | water heating | 495.604
2260 | Industrial | machine drives | 37088.0591
2260 | Industrial | other | 70448.4307
2260 | Industrial | process heat | 8845.5796
2260 | Residential | clothes and dish washing/drying | 2357.4465
2260 | Residential | other | 67929.3139
2260 | Residential | space heating and cooling | 14139.5324
2260 | Residential | water heating | 1861.5685
2260 | Transportation | heavy-duty trucks | 34.8883
2260 | Transportation | light-duty vehicles | 90.9817
2260 | Transportation | medium-duty trucks | 33.9953
2260 | Transportation | other | 825.678
2261 | Commercial | other | 109606.1863
2261 | Commercial | space heating and cooling | 4345.4764
2261 | Commercial | water heating | 584.9692
2261 | Industrial | machine drives | 37735.8896
2261 | Industrial | other | 71706.7963
2261 | Industrial | process heat | 8920.2431
2261 | Residential | clothes and dish washing/drying | 2228.6353
2261 | Residential | other | 72167.4821
2261 | Residential | space heating and cooling | 15580.1212
2261 | Residential | water heating | 4687.2783
2261 | Transportation | heavy-duty trucks | 35.4551
2261 | Transportation | light-duty vehicles | 69.9105
2261 | Transportation | medium-duty trucks | 34.4244
2261 | Transportation | other | 833.8538
2262 | Commercial | other | 118429.4467
2262 | Commercial | space heating and cooling | 6082.2124
2262 | Commercial | water heating | 721.4432
2262 | Industrial | machine drives | 38766.2393
2262 | Industrial | other | 76024.5415
2262 | Industrial | process heat | 9224.5029
2262 | Residential | clothes and dish washing/drying | 2537.4268
2262 | Residential | other | 77537.963
2262 | Residential | space heating and cooling | 16632.5354
2262 | Residential | water heating | 9404.6242
2262 | Transportation | heavy-duty trucks | 35.6372
2262 | Transportation | light-duty vehicles | 225.442
2262 | Transportation | medium-duty trucks | 34.5972
2262 | Transportation | other | 834.1464
2263 | Commercial | other | 117578.5857
2263 | Commercial | space heating and cooling | 9970.1227
2263 | Commercial | water heating | 826.3684
2263 | Industrial | machine drives | 37136.6091
2263 | Industrial | other | 76599.0722
2263 | Industrial | process heat | 9046.8168
2263 | Residential | clothes and dish washing/drying | 3925.3737
2263 | Residential | other | 79281.0703
2263 | Residential | space heating and cooling | 18358.8727
2263 | Residential | water heating | 26846.3686
2263 | Transportation | heavy-duty trucks | 32.4706
2263 | Transportation | light-duty vehicles | 556.5703
2263 | Transportation | medium-duty trucks | 31.5718
2263 | Transportation | other | 763.2311
2264 | Commercial | other | 119331.3167
2264 | Commercial | space heating and cooling | 13628.784
2264 | Commercial | water heating | 952.7871
2264 | Industrial | machine drives | 36725.9875
2264 | Industrial | other | 79120.7431
2264 | Industrial | process heat | 9207.3778
2264 | Residential | clothes and dish washing/drying | 7467.5831
2264 | Residential | other | 77011.3036
2264 | Residential | space heating and cooling | 12545.5052
2264 | Residential | water heating | 36130.3915
2264 | Transportation | heavy-duty trucks | 30.1859
2264 | Transportation | light-duty vehicles | 981.6214
2264 | Transportation | medium-duty trucks | 29.5867
2264 | Transportation | other | 718.5615
2265 | Commercial | other | 127215.5859
2265 | Commercial | space heating and cooling | 12538.0316
2265 | Commercial | water heating | 1124.3285
2265 | Industrial | machine drives | 38317.2286
2265 | Industrial | other | 83653.4083
2265 | Industrial | process heat | 9734.4402
2265 | Residential | clothes and dish washing/drying | 9998.2835
2265 | Residential | other | 77952.4929
2265 | Residential | space heating and cooling | 11953.4812
2265 | Residential | water heating | 29330.6756
2265 | Transportation | heavy-duty trucks | 29.9595
2265 | Transportation | light-duty vehicles | 1117.2781
2265 | Transportation | medium-duty trucks | 29.4016
2265 | Transportation | other | 716.6281
2266 | Commercial | other | 136280.3871
2266 | Commercial | space heating and cooling | 12579.8257
2266 | Commercial | water heating | 1284.3228
2266 | Industrial | machine drives | 39881.2956
2266 | Industrial | other | 86992.0166
2266 | Industrial | process heat | 10141.5024
2266 | Residential | clothes and dish washing/drying | 11736.5293
2266 | Residential | other | 79987.2507
2266 | Residential | space heating and cooling | 12602.2312
2266 | Residential | water heating | 18934.3682
2266 | Transportation | heavy-duty trucks | 30.5236
2266 | Transportation | light-duty vehicles | 1078.4134
2266 | Transportation | medium-duty trucks | 29.9632
2266 | Transportation | other | 730.9606
2267 | Commercial | other | 139533.2206
2267 | Commercial | space heating and cooling | 13900.711
2267 | Commercial | water heating | 1361.0384
2267 | Industrial | machine drives | 39787.4721
2267 | Industrial | other | 86530.2043
2267 | Industrial | process heat | 10084.8659
2267 | Residential | clothes and dish washing/drying | 11375.053
2267 | Residential | other | 80831.1673
2267 | Residential | space heating and cooling | 15272.1723
2267 | Residential | water heating | 19213.0954
2267 | Transportation | heavy-duty trucks | 30.3388
2267 | Transportation | light-duty vehicles | 1197.6938
2267 | Transportation | medium-duty trucks | 29.7423
2267 | Transportation | other | 726.1969
2268 | Commercial | other | 143319.9944
2268 | Commercial | space heating and cooling | 15599.933
2268 | Commercial | water heating | 1420.2685
2268 | Industrial | machine drives | 40211.6203
2268 | Industrial | other | 87585.2422
2268 | Industrial | process heat | 10216.3033
2268 | Residential | clothes and dish washing/drying | 11493.0086
2268 | Residential | other | 82156.968
2268 | Residential | space heating and cooling | 14747.142
2268 | Residential | water heating | 16629.6587
2268 | Transportation | heavy-duty trucks | 30.6466
2268 | Transportation | light-duty vehicles | 1456.6597
2268 | Transportation | medium-duty trucks | 30.0903
2268 | Transportation | other | 735.3085
2269 | Commercial | other | 145388.0561
2269 | Commercial | space heating and cooling | 17594.7653
2269 | Commercial | water heating | 1443.818
2269 | Industrial | machine drives | 40693.2102
2269 | Industrial | other | 88327.5154
2269 | Industrial | process heat | 10350.3318
2269 | Residential | clothes and dish washing/drying | 11729.0692
2269 | Residential | other | 83955.6011
2269 | Residential | space heating and cooling | 16301.3462
2269 | Residential | water heating | 13052.0659
2269 | Transportation | heavy-duty trucks | 30.8961
2269 | Transportation | light-duty vehicles | 1663.4209
2269 | Transportation | medium-duty trucks | 30.3313
2269 | Transportation | other | 741.0288
2270 | Commercial | other | 146007.0132
2270 | Commercial | space heating and cooling | 19066.2298
2270 | Commercial | water heating | 1436.7251
2270 | Industrial | machine drives | 40871.8036
2270 | Industrial | other | 88308.1618
2270 | Industrial | process heat | 10434.0234
2270 | Residential | clothes and dish washing/drying | 12152.2956
2270 | Residential | other | 83479.6585
2270 | Residential | space heating and cooling | 18486.1452
2270 | Residential | water heating | 13324.3789
2270 | Transportation | heavy-duty trucks | 31.0373
2270 | Transportation | light-duty vehicles | 1722.3764
2270 | Transportation | medium-duty trucks | 30.4745
2270 | Transportation | other | 744.1744
2271 | Commercial | other | 146776.5285
2271 | Commercial | space heating and cooling | 20404.4088
2271 | Commercial | water heating | 1423.1425
2271 | Industrial | machine drives | 41095.7192
2271 | Industrial | other | 87921.1638
2271 | Industrial | process heat | 10465.3283
2271 | Residential | clothes and dish washing/drying | 11343.4298
2271 | Residential | other | 84201.3538
2271 | Residential | space heating and cooling | 20959.8036
2271 | Residential | water heating | 11010.3411
2271 | Transportation | heavy-duty trucks | 31.4652
2271 | Transportation | light-duty vehicles | 1968.395
2271 | Transportation | medium-duty trucks | 30.8695
2271 | Transportation | other | 754.0801
2272 | Commercial | other | 145369.258
2272 | Commercial | space heating and cooling | 21066.4422
2272 | Commercial | water heating | 1381.4414
2272 | Industrial | machine drives | 40685.8248
2272 | Industrial | other | 85902.3838
2272 | Industrial | process heat | 10335.0005
2272 | Residential | clothes and dish washing/drying | 10801.7288
2272 | Residential | other | 86868.4442
2272 | Residential | space heating and cooling | 22809.2542
2272 | Residential | water heating | 10086.5731
2272 | Transportation | heavy-duty trucks | 31.7279
2272 | Transportation | light-duty vehicles | 2618.44
2272 | Transportation | medium-duty trucks | 31.0968
2272 | Transportation | other | 759.2628
2273 | Commercial | other | 140368.7011
2273 | Commercial | space heating and cooling | 21256.5105
2273 | Commercial | water heating | 1291.581
2273 | Industrial | machine drives | 39413.1531
2273 | Industrial | other | 82088.8189
2273 | Industrial | process heat | 10039.0976
2273 | Residential | clothes and dish washing/drying | 11251.6897
2273 | Residential | other | 91059.1446
2273 | Residential | space heating and cooling | 24127.1256
2273 | Residential | water heating | 11354.5397
2273 | Transportation | heavy-duty trucks | 31.6167
2273 | Transportation | light-duty vehicles | 3390.3063
2273 | Transportation | medium-duty trucks | 30.9976
2273 | Transportation | other | 756.0756
2274 | Commercial | other | 131752.4673
2274 | Commercial | space heating and cooling | 20199.3696
2274 | Commercial | water heating | 1145.6763
2274 | Industrial | machine drives | 37513.1292
2274 | Industrial | other | 77137.3077
2274 | Industrial | process heat | 9618.0615
2274 | Residential | clothes and dish washing/drying | 12184.0533
2274 | Residential | other | 96735.3848
2274 | Residential | space heating and cooling | 24981.0204
2274 | Residential | water heating | 15682.7859
2274 | Transportation | heavy-duty trucks | 30.9743
2274 | Transportation | light-duty vehicles | 3883.1384
2274 | Transportation | medium-duty trucks | 30.3944
2274 | Transportation | other | 741.3648
2275 | Commercial | other | 126986.4822
2275 | Commercial | space heating and cooling | 17922.6873
2275 | Commercial | water heating | 1005.9121
2275 | Industrial | machine drives | 37053.371
2275 | Industrial | other | 75581.9657
2275 | Industrial | process heat | 9469.9797
2275 | Residential | clothes and dish washing/drying | 12350.7356
2275 | Residential | other | 102161.3069
2275 | Residential | space heating and cooling | 23094.0047
2275 | Residential | water heating | 19431.9098
2275 | Transportation | heavy-duty trucks | 31.2221
2275 | Transportation | light-duty vehicles | 3056.1195
2275 | Transportation | medium-duty trucks | 30.6771
2275 | Transportation | other | 747.0088
2276 | Commercial | other | 126936.7366
2276 | Commercial | space heating and cooling | 16898.4006
2276 | Commercial | water heating | 881.858
2276 | Industrial | machine drives | 38048.4524
2276 | Industrial | other | 77276.4637
2276 | Industrial | process heat | 9733.9163
2276 | Residential | clothes and dish washing/drying | 14142.7573
2276 | Residential | other | 104068.8675
2276 | Residential | space heating and cooling | 20649.1948
2276 | Residential | water heating | 22477.7539
2276 | Transportation | heavy-duty trucks | 32.3943
2276 | Transportation | light-duty vehicles | 1817.6959
2276 | Transportation | medium-duty trucks | 31.8046
2276 | Transportation | other | 773.7078
2277 | Commercial | other | 122516.6883
2277 | Commercial | space heating and cooling | 15887.7144
2277 | Commercial | water heating | 740.8411
2277 | Industrial | machine drives | 38153.5146
2277 | Industrial | other | 77277.8674
2277 | Industrial | process heat | 9891.2546
2277 | Residential | clothes and dish washing/drying | 15642.2332
2277 | Residential | other | 102452.0739
2277 | Residential | space heating and cooling | 17971.6492
2277 | Residential | water heating | 24232.698
2277 | Transportation | heavy-duty trucks | 32.5719
2277 | Transportation | light-duty vehicles | 1332.3209
2277 | Transportation | medium-duty trucks | 32.021
2277 | Transportation | other | 782.8023
2278 | Commercial | other | 116603.9807
2278 | Commercial | space heating and cooling | 10190.6724
2278 | Commercial | water heating | 623.2693
2278 | Industrial | machine drives | 38092.9105
2278 | Industrial | other | 76553.4015
2278 | Industrial | process heat | 9955.215
2278 | Residential | clothes and dish washing/drying | 14946.0961
2278 | Residential | other | 96267.7625
2278 | Residential | space heating and cooling | 15494.6172
2278 | Residential | water heating | 20117.2661
2278 | Transportation | heavy-duty trucks | 32.6896
2278 | Transportation | light-duty vehicles | 1010.7222
2278 | Transportation | medium-duty trucks | 32.2157
2278 | Transportation | other | 790.2687
2279 | Commercial | other | 109065.297
2279 | Commercial | space heating and cooling | 7908.5597
2279 | Commercial | water heating | 529.8384
2279 | Industrial | machine drives | 37212.9385
2279 | Industrial | other | 73715.8868
2279 | Industrial | process heat | 9703.9246
2279 | Residential | clothes and dish washing/drying | 12077.4698
2279 | Residential | other | 85164.8683
2279 | Residential | space heating and cooling | 13111.2251
2279 | Residential | water heating | 18191.9535
2279 | Transportation | heavy-duty trucks | 32.4723
2279 | Transportation | light-duty vehicles | 672.3359
2279 | Transportation | medium-duty trucks | 31.9927
2279 | Transportation | other | 785.8983
2280 | Commercial | other | 105289.366
2280 | Commercial | space heating and cooling | 6740.0319
2280 | Commercial | water heating | 482.3045
2280 | Industrial | machine drives | 36672.8678
2280 | Industrial | other | 71842.5138
2280 | Industrial | process heat | 9313.0764
2280 | Residential | clothes and dish washing/drying | 8756.3136
2280 | Residential | other | 77051.1942
2280 | Residential | space heating and cooling | 11828.4892
2280 | Residential | water heating | 12486.3495
2280 | Transportation | heavy-duty trucks | 33.1376
2280 | Transportation | light-duty vehicles | 464.3202
2280 | Transportation | medium-duty trucks | 32.5124
2280 | Transportation | other | 797.8878
2281 | Commercial | other | 104333.5317
2281 | Commercial | space heating and cooling | 5582.7836
2281 | Commercial | water heating | 450.2422
2281 | Industrial | machine drives | 36288.4194
2281 | Industrial | other | 70408.5991
2281 | Industrial | process heat | 8884.7067
2281 | Residential | clothes and dish washing/drying | 5883.1894
2281 | Residential | other | 72456.9588
2281 | Residential | space heating and cooling | 11939.0377
2281 | Residential | water heating | 6732.5121
2281 | Transportation | heavy-duty trucks | 34.3641
2281 | Transportation | light-duty vehicles | 266.1399
2281 | Transportation | medium-duty trucks | 33.5848
2281 | Transportation | other | 820.5476
2282 | Commercial | other | 103252.7276
2282 | Commercial | space heating and cooling | 5041.966
2282 | Commercial | water heating | 450.056
2282 | Industrial | machine drives | 36465.2022
2282 | Industrial | other | 69868.4016
2282 | Industrial | process heat | 8816.7001
2282 | Residential | clothes and dish washing/drying | 3274.4597
2282 | Residential | other | 69227.715
2282 | Residential | space heating and cooling | 13207.8688
2282 | Residential | water heating | 2931.34
2282 | Transportation | heavy-duty trucks | 34.6981
2282 | Transportation | light-duty vehicles | 163.024
2282 | Transportation | medium-duty trucks | 33.861
2282 | Transportation | other | 823.9453
2283 | Commercial | other | 101608.3483
2283 | Commercial | space heating and cooling | 4704.114
2283 | Commercial | water heating | 452.2781
2283 | Industrial | machine drives | 36516.976
2283 | Industrial | other | 70319.4789
2283 | Industrial | process heat | 8741.4836
2283 | Residential | clothes and dish washing/drying | 2652.1452
2283 | Residential | other | 67629.0918
2283 | Residential | space heating and cooling | 14527.1352
2283 | Residential | water heating | 1044.3227
2283 | Transportation | heavy-duty trucks | 34.4366
2283 | Transportation | light-duty vehicles | 85.4496
2283 | Transportation | medium-duty trucks | 33.5589
2283 | Transportation | other | 815.0166
2284 | Commercial | other | 102874.9597
2284 | Commercial | space heating and cooling | 4597.7478
2284 | Commercial | water heating | 489.713
2284 | Industrial | machine drives | 36511.5374
2284 | Industrial | other | 69684.1035
2284 | Industrial | process heat | 8671.7588
2284 | Residential | clothes and dish washing/drying | 2337.5078
2284 | Residential | other | 68583.1208
2284 | Residential | space heating and cooling | 16286.6708
2284 | Residential | water heating | 1840.5639
2284 | Transportation | heavy-duty trucks | 34.6013
2284 | Transportation | light-duty vehicles | 89.9243
2284 | Transportation | medium-duty trucks | 33.6829
2284 | Transportation | other | 816.1785
2285 | Commercial | other | 108461.9969
2285 | Commercial | space heating and cooling | 4452.7012
2285 | Commercial | water heating | 577.7542
2285 | Industrial | machine drives | 37145.2734
2285 | Industrial | other | 70934.886
2285 | Industrial | process heat | 8743.4461
2285 | Residential | clothes and dish washing/drying | 2209.373
2285 | Residential | other | 73068.016
2285 | Residential | space heating and cooling | 18229.7531
2285 | Residential | water heating | 4635.1128
2285 | Transportation | heavy-duty trucks | 35.1537
2285 | Transportation | light-duty vehicles | 69.2
2285 | Transportation | medium-duty trucks | 34.1548
2285 | Transportation | other | 824.5396
2286 | Commercial | other | 116999.3411
2286 | Commercial | space heating and cooling | 6361.9237
2286 | Commercial | water heating | 711.7563
2286 | Industrial | machine drives | 38156.8392
2286 | Industrial | other | 75176.2022
2286 | Industrial | process heat | 9020.4755
2286 | Residential | clothes and dish washing/drying | 2511.1944
2286 | Residential | other | 78448.2966
2286 | Residential | space heating and cooling | 19528.083
2286 | Residential | water heating | 9298.896
2286 | Transportation | heavy-duty trucks | 35.3096
2286 | Transportation | light-duty vehicles | 222.2344
2286 | Transportation | medium-duty trucks | 34.303
2286 | Transportation | other | 823.8512
2287 | Commercial | other | 115611.4861
2287 | Commercial | space heating and cooling | 10870.7749
2287 | Commercial | water heating | 811.7404
2287 | Industrial | machine drives | 36417.0602
2287 | Industrial | other | 75499.1507
2287 | Industrial | process heat | 8811.8273
2287 | Residential | clothes and dish washing/drying | 3866.7729
2287 | Residential | other | 79837.7804
2287 | Residential | space heating and cooling | 21221.8862
2287 | Residential | water heating | 26418.5575
2287 | Transportation | heavy-duty trucks | 32.0343
2287 | Transportation | light-duty vehicles | 546.4781
2287 | Transportation | medium-duty trucks | 31.1281
2287 | Transportation | other | 750.6563
2288 | Commercial | other | 117819.3553
2288 | Commercial | space heating and cooling | 14701.2093
2288 | Commercial | water heating | 940.0027
2288 | Industrial | machine drives | 36284.6594
2288 | Industrial | other | 78492.6841
2288 | Industrial | process heat | 9012.4589
2288 | Residential | clothes and dish washing/drying | 7384.0943
2288 | Residential | other | 77730.3716
2288 | Residential | space heating and cooling | 14620.1875
2288 | Residential | water heating | 35740.5589
2288 | Transportation | heavy-duty trucks | 29.9597
2288 | Transportation | light-duty vehicles | 968.6999
2288 | Transportation | medium-duty trucks | 29.2848
2288 | Transportation | other | 709.2734
2289 | Commercial | other | 125742.2763
2289 | Commercial | space heating and cooling | 13107.8335
2289 | Commercial | water heating | 1111.5448
2289 | Industrial | machine drives | 37974.384
2289 | Industrial | other | 83138.2802
2289 | Industrial | process heat | 9555.5372
2289 | Residential | clothes and dish washing/drying | 9905.8195
2289 | Residential | other | 78942.3473
2289 | Residential | space heating and cooling | 14020.1401
2289 | Residential | water heating | 29081.4567
2289 | Transportation | heavy-duty trucks | 29.7676
2289 | Transportation | light-duty vehicles | 1104.9237
2289 | Transportation | medium-duty trucks | 29.1307
2289 | Transportation | other | 708.3492
2290 | Commercial | other | 134551.503
2290 | Commercial | space heating and cooling | 12189.543
2290 | Commercial | water heating | 1270.1164
2290 | Industrial | machine drives | 39517.73
2290 | Industrial | other | 86331.5429
2290 | Industrial | process heat | 9978.3471
2290 | Residential | clothes and dish washing/drying | 11619.1199
2290 | Residential | other | 80921.9811
2290 | Residential | space heating and cooling | 14677.533
2290 | Residential | water heating | 18764.0302
2290 | Transportation | heavy-duty trucks | 30.3152
2290 | Transportation | light-duty vehicles | 1066.0589
2290 | Transportation | medium-duty trucks | 29.6757
2290 | Transportation | other | 722.099
2291 | Commercial | other | 137125.4201
2291 | Commercial | space heating and cooling | 12649.8073
2291 | Commercial | water heating | 1343.4407
2291 | Industrial | machine drives | 39327.3707
2291 | Industrial | other | 85598.2074
2291 | Industrial | process heat | 9915.1656
2291 | Residential | clothes and dish washing/drying | 11237.8721
2291 | Residential | other | 81551.3767
2291 | Residential | space heating and cooling | 17313.3728
2291 | Residential | water heating | 18987.9294
2291 | Transportation | heavy-duty trucks | 30.0591
2291 | Transportation | light-duty vehicles | 1180.458
2291 | Transportation | medium-duty trucks | 29.3944
2291 | Transportation | other | 715.6666
2292 | Commercial | other | 140685.1526
2292 | Commercial | space heating and cooling | 13651.5415
2292 | Commercial | water heating | 1402.4785
2292 | Industrial | machine drives | 39777.0636
2292 | Industrial | other | 86669.5428
2292 | Industrial | process heat | 10065.5594
2292 | Residential | clothes and dish washing/drying | 11356.3898
2292 | Residential | other | 82269.6419
2292 | Residential | space heating and cooling | 15458.1958
2292 | Residential | water heating | 16432.687
2292 | Transportation | heavy-duty trucks | 30.4228
2292 | Transportation | light-duty vehicles | 1436.6053
2292 | Transportation | medium-duty trucks | 29.7849
2292 | Transportation | other | 725.0931
2293 | Commercial | other | 141995.4943
2293 | Commercial | space heating and cooling | 15294.4491
2293 | Commercial | water heating | 1421.3255
2293 | Industrial | machine drives | 40172.7227
2293 | Industrial | other | 87154.6728
2293 | Industrial | process heat | 10194.5689
2293 | Residential | clothes and dish washing/drying | 11557.4088
2293 | Residential | other | 83358.3615
2293 | Residential | space heating and cooling | 16120.0717
2293 | Residential | water heating | 12856.2873
2293 | Transportation | heavy-duty trucks | 30.6326
2293 | Transportation | light-duty vehicles | 1636.142
2293 | Transportation | medium-duty trucks | 29.9318
2293 | Transportation | other | 728.8425
2294 | Commercial | other | 142010.6538
2294 | Commercial | space heating and cooling | 16312.3812
2294 | Commercial | water heating | 1410.7107
2294 | Industrial | machine drives | 40273.3776
2294 | Industrial | other | 86971.9941
2294 | Industrial | process heat | 10260.9596
2294 | Residential | clothes and dish washing/drying | 11951.495
2294 | Residential | other | 82266.2888
2294 | Residential | space heating and cooling | 17274.8694
2294 | Residential | water heating | 13094.7391
2294 | Transportation | heavy-duty trucks | 30.7275
2294 | Transportation | light-duty vehicles | 1690.9131
2294 | Transportation | medium-duty trucks | 30.0029
2294 | Transportation | other | 730.6038
2295 | Commercial | other | 142351.1238
2295 | Commercial | space heating and cooling | 17293.3918
2295 | Commercial | water heating | 1394.8215
2295 | Industrial | machine drives | 40448.3421
2295 | Industrial | other | 86439.6847
2295 | Industrial | process heat | 10272.1585
2295 | Residential | clothes and dish washing/drying | 11144.6261
2295 | Residential | other | 82557.6506
2295 | Residential | space heating and cooling | 18751.7254
2295 | Residential | water heating | 10811.7432
2295 | Transportation | heavy-duty trucks | 31.09
2295 | Transportation | light-duty vehicles | 1930.8199
2295 | Transportation | medium-duty trucks | 30.3764
2295 | Transportation | other | 739.3811
2296 | Commercial | other | 140561.6528
2296 | Commercial | space heating and cooling | 17846.7137
2296 | Commercial | water heating | 1350.9987
2296 | Industrial | machine drives | 40001.8319
2296 | Industrial | other | 84371.7668
2296 | Industrial | process heat | 10121.0958
2296 | Residential | clothes and dish washing/drying | 10604.3841
2296 | Residential | other | 84780.7111
2296 | Residential | space heating and cooling | 20064.5127
2296 | Residential | water heating | 9899.6024
2296 | Transportation | heavy-duty trucks | 31.3465
2296 | Transportation | light-duty vehicles | 2566.222
2296 | Transportation | medium-duty trucks | 30.5808
2296 | Transportation | other | 743.6678
2297 | Commercial | other | 135756.0871
2297 | Commercial | space heating and cooling | 18162.5854
2297 | Commercial | water heating | 1263.2334
2297 | Industrial | machine drives | 38821.7685
2297 | Industrial | other | 80783.0847
2297 | Industrial | process heat | 9833.8215
2297 | Residential | clothes and dish washing/drying | 11060.3354
2297 | Residential | other | 88715.5886
2297 | Residential | space heating and cooling | 20501.3893
2297 | Residential | water heating | 11167.5677
2297 | Transportation | heavy-duty trucks | 31.2384
2297 | Transportation | light-duty vehicles | 3326.246
2297 | Transportation | medium-duty trucks | 30.4895
2297 | Transportation | other | 741.2035
2298 | Commercial | other | 126903.4094
2298 | Commercial | space heating and cooling | 17721.2616
2298 | Commercial | water heating | 1117.1175
2298 | Industrial | machine drives | 36931.493
2298 | Industrial | other | 75832.0943
2298 | Industrial | process heat | 9364.5415
2298 | Residential | clothes and dish washing/drying | 11942.1739
2298 | Residential | other | 94097.2701
2298 | Residential | space heating and cooling | 21292.4354
2298 | Residential | water heating | 15388.8795
2298 | Transportation | heavy-duty trucks | 30.5167
2298 | Transportation | light-duty vehicles | 3796.2034
2298 | Transportation | medium-duty trucks | 29.7883
2298 | Transportation | other | 724.7747
2299 | Commercial | other | 122509.9455
2299 | Commercial | space heating and cooling | 15620.959
2299 | Commercial | water heating | 982.6342
2299 | Industrial | machine drives | 36500.4742
2299 | Industrial | other | 74359.0462
2299 | Industrial | process heat | 9268.7069
2299 | Residential | clothes and dish washing/drying | 12125.5455
2299 | Residential | other | 99206.1273
2299 | Residential | space heating and cooling | 19081.2859
2299 | Residential | water heating | 19085.5226
2299 | Transportation | heavy-duty trucks | 30.7273
2299 | Transportation | light-duty vehicles | 2991.041
2299 | Transportation | medium-duty trucks | 30.0705
2299 | Transportation | other | 731.7488
2300 | Commercial | other | 122617.5475
2300 | Commercial | space heating and cooling | 15329.9346
2300 | Commercial | water heating | 862.5701
2300 | Industrial | machine drives | 37461.5762
2300 | Industrial | other | 76038.1862
2300 | Industrial | process heat | 9553.7061
2300 | Residential | clothes and dish washing/drying | 13888.8324
2300 | Residential | other | 101151.8848
2300 | Residential | space heating and cooling | 17348.041
2300 | Residential | water heating | 22082.6548
2300 | Transportation | heavy-duty trucks | 31.8757
2300 | Transportation | light-duty vehicles | 1781.8342
2300 | Transportation | medium-duty trucks | 31.206
2300 | Transportation | other | 758.4113
2301 | Commercial | other | 118578.4318
2301 | Commercial | space heating and cooling | 15339.063
2301 | Commercial | water heating | 724.6184
2301 | Industrial | machine drives | 37518.0374
2301 | Industrial | other | 75997.4423
2301 | Industrial | process heat | 9700.6425
2301 | Residential | clothes and dish washing/drying | 15343.7713
2301 | Residential | other | 99903.0808
2301 | Residential | space heating and cooling | 15933.4303
2301 | Residential | water heating | 23772.6622
2301 | Transportation | heavy-duty trucks | 32.0625
2301 | Transportation | light-duty vehicles | 1305.6132
2301 | Transportation | medium-duty trucks | 31.4064
2301 | Transportation | other | 766.8376
2302 | Commercial | other | 114182.059
2302 | Commercial | space heating and cooling | 9207.2984
2302 | Commercial | water heating | 614.2735
2302 | Industrial | machine drives | 37718.7513
2302 | Industrial | other | 75777.1939
2302 | Industrial | process heat | 9859.6365
2302 | Residential | clothes and dish washing/drying | 14761.9889
2302 | Residential | other | 95111.3274
2302 | Residential | space heating and cooling | 14464.0406
2302 | Residential | water heating | 19877.2815
2302 | Transportation | heavy-duty trucks | 32.4268
2302 | Transportation | light-duty vehicles | 997.5613
2302 | Transportation | medium-duty trucks | 31.8201
2302 | Transportation | other | 779.9673
2303 | Commercial | other | 107229.2261
2303 | Commercial | space heating and cooling | 7219.1865
2303 | Commercial | water heating | 523.3546
2303 | Industrial | machine drives | 36879.3585
2303 | Industrial | other | 73068.8725
2303 | Industrial | process heat | 9612.4297
2303 | Residential | clothes and dish washing/drying | 11945.6944
2303 | Residential | other | 85033.6988
2303 | Residential | space heating and cooling | 13584.1893
2303 | Residential | water heating | 18003.8834
2303 | Transportation | heavy-duty trucks | 32.2691
2303 | Transportation | light-duty vehicles | 664.4845
2303 | Transportation | medium-duty trucks | 31.6621
2303 | Transportation | other | 776.4087
2304 | Commercial | other | 103031.3479
2304 | Commercial | space heating and cooling | 6454.7384
2304 | Commercial | water heating | 474.4993
2304 | Industrial | machine drives | 36070.1389
2304 | Industrial | other | 70768.1849
2304 | Industrial | process heat | 9165.4924
2304 | Residential | clothes and dish washing/drying | 8622.4202
2304 | Residential | other | 77174.1562
2304 | Residential | space heating and cooling | 13934.2754
2304 | Residential | water heating | 12309.303
2304 | Transportation | heavy-duty trucks | 32.6974
2304 | Transportation | light-duty vehicles | 456.5598
2304 | Transportation | medium-duty trucks | 32.0027
2304 | Transportation | other | 783.8544
2305 | Commercial | other | 101765.2922
2305 | Commercial | space heating and cooling | 5125.4481
2305 | Commercial | water heating | 440.828
2305 | Industrial | machine drives | 35558.0597
2305 | Industrial | other | 69164.9414
2305 | Industrial | process heat | 8681.9867
2305 | Residential | clothes and dish washing/drying | 5782.496
2305 | Residential | other | 72842.113
2305 | Residential | space heating and cooling | 15723.2626
2305 | Residential | water heating | 6621.7727
2305 | Transportation | heavy-duty trucks | 33.7899
2305 | Transportation | light-duty vehicles | 260.9747
2305 | Transportation | medium-duty trucks | 32.9609
2305 | Transportation | other | 803.3778
2306 | Commercial | other | 100108.7686
2306 | Commercial | space heating and cooling | 4753.0131
2306 | Commercial | water heating | 437.2629
2306 | Industrial | machine drives | 35485.7374
2306 | Industrial | other | 68201.8727
2306 | Industrial | process heat | 8549.1363
2306 | Residential | clothes and dish washing/drying | 3195.7542
2306 | Residential | other | 69723.6399
2306 | Residential | space heating and cooling | 18545.8442
2306 | Residential | water heating | 2865.2041
2306 | Transportation | heavy-duty trucks | 33.9167
2306 | Transportation | light-duty vehicles | 158.8481
2306 | Transportation | medium-duty trucks | 32.9995
2306 | Transportation | other | 801.5635
2307 | Commercial | other | 98085.9179
2307 | Commercial | space heating and cooling | 4527.9911
2307 | Commercial | water heating | 436.912
2307 | Industrial | machine drives | 35348.7481
2307 | Industrial | other | 68317.4902
2307 | Industrial | process heat | 8447.1025
2307 | Residential | clothes and dish washing/drying | 2573.3342
2307 | Residential | other | 68192.5107
2307 | Residential | space heating and cooling | 20982.4211
2307 | Residential | water heating | 1011.0208
2307 | Transportation | heavy-duty trucks | 33.4986
2307 | Transportation | light-duty vehicles | 82.7533
2307 | Transportation | medium-duty trucks | 32.5507
2307 | Transportation | other | 789.4043
2308 | Commercial | other | 98570.1285
2308 | Commercial | space heating and cooling | 4441.4908
2308 | Commercial | water heating | 469.2779
2308 | Industrial | machine drives | 35049.5921
2308 | Industrial | other | 67246.1528
2308 | Industrial | process heat | 8332.2471
2308 | Residential | clothes and dish washing/drying | 2253.9521
2308 | Residential | other | 68676.8373
2308 | Residential | space heating and cooling | 23480.7069
2308 | Residential | water heating | 1755.4733
2308 | Transportation | heavy-duty trucks | 33.4509
2308 | Transportation | light-duty vehicles | 86.5849
2308 | Transportation | medium-duty trucks | 32.4984
2308 | Transportation | other | 786.2711
2309 | Commercial | other | 102294.9056
2309 | Commercial | space heating and cooling | 4401.1417
2309 | Commercial | water heating | 546.2471
2309 | Industrial | machine drives | 35148.1725
2309 | Industrial | other | 67576.1728
2309 | Industrial | process heat | 8329.6852
2309 | Residential | clothes and dish washing/drying | 2105.026
2309 | Residential | other | 71829.9496
2309 | Residential | space heating and cooling | 26179.9953
2309 | Residential | water heating | 4371.9398
2309 | Transportation | heavy-duty trucks | 33.5682
2309 | Transportation | light-duty vehicles | 65.4048
2309 | Transportation | medium-duty trucks | 32.5806
2309 | Transportation | other | 786.0085
2310 | Commercial | other | 108304.3127
2310 | Commercial | space heating and cooling | 6627.394
2310 | Commercial | water heating | 666.0713
2310 | Industrial | machine drives | 35585.3432
2310 | Industrial | other | 70710.2226
2310 | Industrial | process heat | 8496.0607
2310 | Residential | clothes and dish washing/drying | 2361.799
2310 | Residential | other | 75038.0174
2310 | Residential | space heating and cooling | 27482.7122
2310 | Residential | water heating | 8622.2037
2310 | Transportation | heavy-duty trucks | 33.2614
2310 | Transportation | light-duty vehicles | 207.9171
2310 | Transportation | medium-duty trucks | 32.2937
2310 | Transportation | other | 777.3995
2311 | Commercial | other | 106174.3697
2311 | Commercial | space heating and cooling | 11424.0258
2311 | Commercial | water heating | 757.9852
2311 | Industrial | machine drives | 33831.8325
2311 | Industrial | other | 70645.867
2311 | Industrial | process heat | 8223.3111
2311 | Residential | clothes and dish washing/drying | 3611.796
2311 | Residential | other | 75791.2657
2311 | Residential | space heating and cooling | 28795.3269
2311 | Residential | water heating | 24606.3536
2311 | Transportation | heavy-duty trucks | 30.0233
2311 | Transportation | light-duty vehicles | 510.1305
2311 | Transportation | medium-duty trucks | 29.211
2311 | Transportation | other | 703.9193
2312 | Commercial | other | 110529.6185
2312 | Commercial | space heating and cooling | 15053.7738
2312 | Commercial | water heating | 898.9395
2312 | Industrial | machine drives | 34410.166
2312 | Industrial | other | 74714.0556
2312 | Industrial | process heat | 8539.8941
2312 | Residential | clothes and dish washing/drying | 7038.5001
2312 | Residential | other | 74594.1967
2312 | Residential | space heating and cooling | 18750.2256
2312 | Residential | water heating | 34194.9039
2312 | Transportation | heavy-duty trucks | 28.5968
2312 | Transportation | light-duty vehicles | 922.4419
2312 | Transportation | medium-duty trucks | 27.9427
2312 | Transportation | other | 675.5784
2313 | Commercial | other | 119634.6439
2313 | Commercial | space heating and cooling | 12736.1743
2313 | Commercial | water heating | 1074.4372
2313 | Industrial | machine drives | 36369.413
2313 | Industrial | other | 79884.0498
2313 | Industrial | process heat | 9165.9392
2313 | Residential | clothes and dish washing/drying | 9543.8799
2313 | Residential | other | 76385.605
2313 | Residential | space heating and cooling | 16930.7705
2313 | Residential | water heating | 28157.9345
2313 | Transportation | heavy-duty trucks | 28.7139
2313 | Transportation | light-duty vehicles | 1064.1779
2313 | Transportation | medium-duty trucks | 28.1371
2313 | Transportation | other | 681.4439
2314 | Commercial | other | 128679.4957
2314 | Commercial | space heating and cooling | 10972.9506
2314 | Commercial | water heating | 1233.1387
2314 | Industrial | machine drives | 38013.014
2314 | Industrial | other | 83268.455
2314 | Industrial | process heat | 9658.8205
2314 | Residential | clothes and dish washing/drying | 11254.1094
2314 | Residential | other | 78086.4932
2314 | Residential | space heating and cooling | 16438.4184
2314 | Residential | water heating | 18202.9421
2314 | Transportation | heavy-duty trucks | 29.3877
2314 | Transportation | light-duty vehicles | 1031.3765
2314 | Transportation | medium-duty trucks | 28.7864
2314 | Transportation | other | 698.4326
2315 | Commercial | other | 130314.8728
2315 | Commercial | space heating and cooling | 10813.6064
2315 | Commercial | water heating | 1297.5258
2315 | Industrial | machine drives | 37660.0103
2315 | Industrial | other | 82213.228
2315 | Industrial | process heat | 9576.5514
2315 | Residential | clothes and dish washing/drying | 10834.9614
2315 | Residential | other | 77890.9327
2315 | Residential | space heating and cooling | 18251.2238
2315 | Residential | water heating | 18305.7292
2315 | Transportation | heavy-duty trucks | 28.9987
2315 | Transportation | light-duty vehicles | 1136.5387
2315 | Transportation | medium-duty trucks | 28.3998
2315 | Transportation | other | 689.5651
2316 | Commercial | other | 133211.7299
2316 | Commercial | space heating and cooling | 11279.6591
2316 | Commercial | water heating | 1352.1039
2316 | Industrial | machine drives | 38068.7798
2316 | Industrial | other | 83190.5685
2316 | Industrial | process heat | 9737.6325
2316 | Residential | clothes and dish washing/drying | 10933.9472
2316 | Residential | other | 77469.9549
2316 | Residential | space heating and cooling | 14555.3006
2316 | Residential | water heating | 15815.3936
2316 | Transportation | heavy-duty trucks | 29.303
2316 | Transportation | light-duty vehicles | 1382.7199
2316 | Transportation | medium-duty trucks | 28.7327
2316 | Transportation | other | 698.1663
2317 | Commercial | other | 133462.4584
2317 | Commercial | space heating and cooling | 12440.3122
2317 | Commercial | water heating | 1361.832
2317 | Industrial | machine drives | 38293.0341
2317 | Industrial | other | 83475.9203
2317 | Industrial | process heat | 9773.634
2317 | Residential | clothes and dish washing/drying | 11084.6001
2317 | Residential | other | 77492.9523
2317 | Residential | space heating and cooling | 14031.13
2317 | Residential | water heating | 12301.348
2317 | Transportation | heavy-duty trucks | 29.4076
2317 | Transportation | light-duty vehicles | 1569.5662
2317 | Transportation | medium-duty trucks | 28.8557
2317 | Transportation | other | 699.637
2318 | Commercial | other | 132956.7467
2318 | Commercial | space heating and cooling | 13047.2137
2318 | Commercial | water heating | 1351.1537
2318 | Industrial | machine drives | 38416.0953
2318 | Industrial | other | 83259.7788
2318 | Industrial | process heat | 9845.15
2318 | Residential | clothes and dish washing/drying | 11452.0796
2318 | Residential | other | 75885.4287
2318 | Residential | space heating and cooling | 13995.5724
2318 | Residential | water heating | 12531.0452
2318 | Transportation | heavy-duty trucks | 29.4705
2318 | Transportation | light-duty vehicles | 1620.0953
2318 | Transportation | medium-duty trucks | 28.8647
2318 | Transportation | other | 699.8618
2319 | Commercial | other | 133207.6907
2319 | Commercial | space heating and cooling | 13719.2586
2319 | Commercial | water heating | 1338.9385
2319 | Industrial | machine drives | 38709.4401
2319 | Industrial | other | 82943.6829
2319 | Industrial | process heat | 9864.6627
2319 | Residential | clothes and dish washing/drying | 10692.5257
2319 | Residential | other | 76069.3871
2319 | Residential | space heating and cooling | 14490.8598
2319 | Residential | water heating | 10362.6195
2319 | Transportation | heavy-duty trucks | 29.9191
2319 | Transportation | light-duty vehicles | 1852.5175
2319 | Transportation | medium-duty trucks | 29.2541
2319 | Transportation | other | 708.9126
2320 | Commercial | other | 131811.2786
2320 | Commercial | space heating and cooling | 14031.0573
2320 | Commercial | water heating | 1301.7419
2320 | Industrial | machine drives | 38471.7296
2320 | Industrial | other | 81276.7714
2320 | Industrial | process heat | 9718.1931
2320 | Residential | clothes and dish washing/drying | 10206.2814
2320 | Residential | other | 78496.3372
2320 | Residential | space heating and cooling | 15027.4112
2320 | Residential | water heating | 9530.1832
2320 | Transportation | heavy-duty trucks | 30.2208
2320 | Transportation | light-duty vehicles | 2470.2074
2320 | Transportation | medium-duty trucks | 29.5219
2320 | Transportation | other | 714.7285
2321 | Commercial | other | 127570.8696
2321 | Commercial | space heating and cooling | 14271.1277
2321 | Commercial | water heating | 1220.9855
2321 | Industrial | machine drives | 37451.5473
2321 | Industrial | other | 78016.7886
2321 | Industrial | process heat | 9452.6637
2321 | Residential | clothes and dish washing/drying | 10672.7702
2321 | Residential | other | 82603.5169
2321 | Residential | space heating and cooling | 14923.6145
2321 | Residential | water heating | 10786.1513
2321 | Transportation | heavy-duty trucks | 30.2062
2321 | Transportation | light-duty vehicles | 3209.8705
2321 | Transportation | medium-duty trucks | 29.5202
2321 | Transportation | other | 713.9553
2322 | Commercial | other | 119378.9599
2322 | Commercial | space heating and cooling | 13772.5091
2322 | Commercial | water heating | 1081.5241
2322 | Industrial | machine drives | 35659.5713
2322 | Industrial | other | 73285.6632
2322 | Industrial | process heat | 9026.37
2322 | Residential | clothes and dish washing/drying | 11539.9729
2322 | Residential | other | 88044.1197
2322 | Residential | space heating and cooling | 15348.2467
2322 | Residential | water heating | 14885.0182
2322 | Transportation | heavy-duty trucks | 29.5571
2322 | Transportation | light-duty vehicles | 3668.9989
2322 | Transportation | medium-duty trucks | 28.8795
2322 | Transportation | other | 699.1922
2323 | Commercial | other | 115037.5223
2323 | Commercial | space heating and cooling | 12074.2154
2323 | Commercial | water heating | 951.7534
2323 | Industrial | machine drives | 35284.9768
2323 | Industrial | other | 71903.6353
2323 | Industrial | process heat | 8900.1341
2323 | Residential | clothes and dish washing/drying | 11718.5353
2323 | Residential | other | 92842.1015
2323 | Residential | space heating and cooling | 13240.9538
2323 | Residential | water heating | 18485.5981
2323 | Transportation | heavy-duty trucks | 29.7319
2323 | Transportation | light-duty vehicles | 2889.3967
2323 | Transportation | medium-duty trucks | 29.1176
2323 | Transportation | other | 705.9619
2324 | Commercial | other | 115032.8188
2324 | Commercial | space heating and cooling | 12217.2141
2324 | Commercial | water heating | 833.8142
2324 | Industrial | machine drives | 36196.4444
2324 | Industrial | other | 73500.7863
2324 | Industrial | process heat | 9139.079
2324 | Residential | clothes and dish washing/drying | 13409.5997
2324 | Residential | other | 94607.6486
2324 | Residential | space heating and cooling | 12331.2045
2324 | Residential | water heating | 21362.8546
2324 | Transportation | heavy-duty trucks | 30.7963
2324 | Transportation | light-duty vehicles | 1717.9469
2324 | Transportation | medium-duty trucks | 30.1427
2324 | Transportation | other | 730.9365
2325 | Commercial | other | 111986.2159
2325 | Commercial | space heating and cooling | 12591.5798
2325 | Commercial | water heating | 702.8794
2325 | Industrial | machine drives | 36423.5106
2325 | Industrial | other | 73786.9154
2325 | Industrial | process heat | 9323.8853
2325 | Residential | clothes and dish washing/drying | 14871.0705
2325 | Residential | other | 94110.8733
2325 | Residential | space heating and cooling | 11405.4523
2325 | Residential | water heating | 23086.5201
2325 | Transportation | heavy-duty trucks | 31.0957
2325 | Transportation | light-duty vehicles | 1264.91
2325 | Transportation | medium-duty trucks | 30.4952
2325 | Transportation | other | 741.9679
2326 | Commercial | other | 108897.6745
2326 | Commercial | space heating and cooling | 7186.3719
2326 | Commercial | water heating | 598.6546
2326 | Industrial | machine drives | 36800.7026
2326 | Industrial | other | 73967.425
2326 | Industrial | process heat | 9514.6098
2326 | Residential | clothes and dish washing/drying | 14371.6546
2326 | Residential | other | 90566.2081
2326 | Residential | space heating and cooling | 10964.9875
2326 | Residential | water heating | 19393.1333
2326 | Transportation | heavy-duty trucks | 31.5709
2326 | Transportation | light-duty vehicles | 970.8392
2326 | Transportation | medium-duty trucks | 31.0679
2326 | Transportation | other | 758.0097
2327 | Commercial | other | 103655.6276
2327 | Commercial | space heating and cooling | 5676.812
2327 | Commercial | water heating | 513.6426
2327 | Industrial | machine drives | 36274.5916
2327 | Industrial | other | 71901.2261
2327 | Industrial | process heat | 9366.8368
2327 | Residential | clothes and dish washing/drying | 11713.3574
2327 | Residential | other | 82098.3454
2327 | Residential | space heating and cooling | 11263.1212
2327 | Residential | water heating | 17694.3403
2327 | Transportation | heavy-duty trucks | 31.6694
2327 | Transportation | light-duty vehicles | 651.5155
2327 | Transportation | medium-duty trucks | 31.1296
2327 | Transportation | other | 760.6275
2328 | Commercial | other | 100785.5486
2328 | Commercial | space heating and cooling | 5261.0922
2328 | Commercial | water heating | 470.1414
2328 | Industrial | machine drives | 35225.7251
2328 | Industrial | other | 68539.9634
2328 | Industrial | process heat | 8991.458
2328 | Residential | clothes and dish washing/drying | 8522.4296
2328 | Residential | other | 75774.0054
2328 | Residential | space heating and cooling | 12952.1925
2328 | Residential | water heating | 12269.1581
2328 | Transportation | heavy-duty trucks | 32.4387
2328 | Transportation | light-duty vehicles | 473.6905
2328 | Transportation | medium-duty trucks | 31.7497
2328 | Transportation | other | 775.2865
2329 | Commercial | other | 108736.4774
2329 | Commercial | space heating and cooling | 4724.3422
2329 | Commercial | water heating | 492.048
2329 | Industrial | machine drives | 29353.8687
2329 | Industrial | other | 52101.7022
2329 | Industrial | process heat | 6816.0637
2329 | Residential | clothes and dish washing/drying | 6364.7114
2329 | Residential | other | 79705.1919
2329 | Residential | space heating and cooling | 16813.3705
2329 | Residential | water heating | 8455.7881
2329 | Transportation | heavy-duty trucks | 37.0098
2329 | Transportation | light-duty vehicles | 550.268
2329 | Transportation | medium-duty trucks | 35.9344
2329 | Transportation | other | 875.9565
2330 | Commercial | other | 108307.2964
2330 | Commercial | space heating and cooling | 4421.562
2330 | Commercial | water heating | 494.778
2330 | Industrial | machine drives | 28822.9612
2330 | Industrial | other | 49054.9219
2330 | Industrial | process heat | 6630.4596
2330 | Residential | clothes and dish washing/drying | 4090.3044
2330 | Residential | other | 77089.4422
2330 | Residential | space heating and cooling | 20392.8093
2330 | Residential | water heating | 5829.8157
2330 | Transportation | heavy-duty trucks | 37.6927
2330 | Transportation | light-duty vehicles | 270.4591
2330 | Transportation | medium-duty trucks | 36.504
2330 | Transportation | other | 884.4761
2331 | Commercial | other | 109613.8511
2331 | Commercial | space heating and cooling | 4326.519
2331 | Commercial | water heating | 510.1565
2331 | Industrial | machine drives | 27998.0555
2331 | Industrial | other | 46487.8643
2331 | Industrial | process heat | 6278.1423
2331 | Residential | clothes and dish washing/drying | 2014.5152
2331 | Residential | other | 77074.6305
2331 | Residential | space heating and cooling | 24096.5929
2331 | Residential | water heating | 2969.9398
2331 | Transportation | heavy-duty trucks | 38.5014
2331 | Transportation | light-duty vehicles | 197.8375
2331 | Transportation | medium-duty trucks | 37.2318
2331 | Transportation | other | 899.5867
2332 | Commercial | other | 110274.0881
2332 | Commercial | space heating and cooling | 4275.0184
2332 | Commercial | water heating | 542.7917
2332 | Industrial | machine drives | 27256.9098
2332 | Industrial | other | 44446.6626
2332 | Industrial | process heat | 6035.1217
2332 | Residential | clothes and dish washing/drying | 1693.3535
2332 | Residential | other | 77466.7418
2332 | Residential | space heating and cooling | 27238.8217
2332 | Residential | water heating | 3274.9039
2332 | Transportation | heavy-duty trucks | 38.7015
2332 | Transportation | light-duty vehicles | 138.3266
2332 | Transportation | medium-duty trucks | 37.3463
2332 | Transportation | other | 900.8799
2333 | Commercial | other | 112878.7377
2333 | Commercial | space heating and cooling | 4303.9794
2333 | Commercial | water heating | 615.8124
2333 | Industrial | machine drives | 27095.4358
2333 | Industrial | other | 43951.6376
2333 | Industrial | process heat | 5983.7919
2333 | Residential | clothes and dish washing/drying | 2011.6846
2333 | Residential | other | 79072.9858
2333 | Residential | space heating and cooling | 30563.7779
2333 | Residential | water heating | 1944.3741
2333 | Transportation | heavy-duty trucks | 38.9173
2333 | Transportation | light-duty vehicles | 43.5901
2333 | Transportation | medium-duty trucks | 37.5401
2333 | Transportation | other | 903.6346
2334 | Commercial | other | 116702.4023
2334 | Commercial | space heating and cooling | 6843.3607
2334 | Commercial | water heating | 724.304
2334 | Industrial | machine drives | 27006.3421
2334 | Industrial | other | 44200.4911
2334 | Industrial | process heat | 5982.213
2334 | Residential | clothes and dish washing/drying | 2080.3991
2334 | Residential | other | 80668.5936
2334 | Residential | space heating and cooling | 32140.2575
2334 | Residential | water heating | 2583.4894
2334 | Transportation | heavy-duty trucks | 38.7511
2334 | Transportation | light-duty vehicles | 82.9472
2334 | Transportation | medium-duty trucks | 37.3729
2334 | Transportation | other | 899.3022
2335 | Commercial | other | 116889.8425
2335 | Commercial | space heating and cooling | 10462.5298
2335 | Commercial | water heating | 829.3447
2335 | Industrial | machine drives | 25914.4209
2335 | Industrial | other | 43057.3494
2335 | Industrial | process heat | 5758.7716
2335 | Residential | clothes and dish washing/drying | 2420.8783
2335 | Residential | other | 83540.2063
2335 | Residential | space heating and cooling | 34959.784
2335 | Residential | water heating | 7924.7565
2335 | Transportation | heavy-duty trucks | 37.0571
2335 | Transportation | light-duty vehicles | 168.8787
2335 | Transportation | medium-duty trucks | 35.7777
2335 | Transportation | other | 860.5589
2336 | Commercial | other | 120199.2618
2336 | Commercial | space heating and cooling | 10516.7218
2336 | Commercial | water heating | 938.308
2336 | Industrial | machine drives | 25214.298
2336 | Industrial | other | 42539.408
2336 | Industrial | process heat | 5653.7497
2336 | Residential | clothes and dish washing/drying | 6590.4263
2336 | Residential | other | 85107.4073
2336 | Residential | space heating and cooling | 21950.8387
2336 | Residential | water heating | 28393.605
2336 | Transportation | heavy-duty trucks | 35.9599
2336 | Transportation | light-duty vehicles | 300.8433
2336 | Transportation | medium-duty trucks | 34.9032
2336 | Transportation | other | 838.5742
2337 | Commercial | other | 123806.0071
2337 | Commercial | space heating and cooling | 9226.9428
2337 | Commercial | water heating | 1025.5632
2337 | Industrial | machine drives | 24810.3768
2337 | Industrial | other | 42112.8211
2337 | Industrial | process heat | 5622.8324
2337 | Residential | clothes and dish washing/drying | 10876.4428
2337 | Residential | other | 89332.3723
2337 | Residential | space heating and cooling | 18276.6841
2337 | Residential | water heating | 35982.2161
2337 | Transportation | heavy-duty trucks | 35.3109
2337 | Transportation | light-duty vehicles | 560.2059
2337 | Transportation | medium-duty trucks | 34.2965
2337 | Transportation | other | 826.3398
2338 | Commercial | other | 128109.5471
2338 | Commercial | space heating and cooling | 7973.7982
2338 | Commercial | water heating | 1092.0986
2338 | Industrial | machine drives | 24929.7701
2338 | Industrial | other | 42482.7383
2338 | Industrial | process heat | 5685.2051
2338 | Residential | clothes and dish washing/drying | 15984.1569
2338 | Residential | other | 90475.9187
2338 | Residential | space heating and cooling | 16702.203
2338 | Residential | water heating | 35012.7968
2338 | Transportation | heavy-duty trucks | 35.431
2338 | Transportation | light-duty vehicles | 976.8951
2338 | Transportation | medium-duty trucks | 34.4874
2338 | Transportation | other | 832.1232
2339 | Commercial | other | 128270.564
2339 | Commercial | space heating and cooling | 8165.5859
2339 | Commercial | water heating | 1106.4367
2339 | Industrial | machine drives | 24699.1816
2339 | Industrial | other | 42072.8722
2339 | Industrial | process heat | 5645.7303
2339 | Residential | clothes and dish washing/drying | 21631.6083
2339 | Residential | other | 90195.3655
2339 | Residential | space heating and cooling | 18182.916
2339 | Residential | water heating | 30746.6831
2339 | Transportation | heavy-duty trucks | 35.075
2339 | Transportation | light-duty vehicles | 1337.6099
2339 | Transportation | medium-duty trucks | 34.1437
2339 | Transportation | other | 824.231
2340 | Commercial | other | 130173.7935
2340 | Commercial | space heating and cooling | 9135.733
2340 | Commercial | water heating | 1124.961
2340 | Industrial | machine drives | 24989.1942
2340 | Industrial | other | 42470.6302
2340 | Industrial | process heat | 5755.9784
2340 | Residential | clothes and dish washing/drying | 24963.1667
2340 | Residential | other | 91553.2013
2340 | Residential | space heating and cooling | 14158.1137
2340 | Residential | water heating | 25362.9223
2340 | Transportation | heavy-duty trucks | 35.4732
2340 | Transportation | light-duty vehicles | 1725.9799
2340 | Transportation | medium-duty trucks | 34.5788
2340 | Transportation | other | 835.8583
2341 | Commercial | other | 130273.2027
2341 | Commercial | space heating and cooling | 10774.6042
2341 | Commercial | water heating | 1121.2436
2341 | Industrial | machine drives | 25143.0638
2341 | Industrial | other | 42611.0485
2341 | Industrial | process heat | 5810.4884
2341 | Residential | clothes and dish washing/drying | 24838.172
2341 | Residential | other | 91734.7062
2341 | Residential | space heating and cooling | 13760.6083
2341 | Residential | water heating | 21943.6302
2341 | Transportation | heavy-duty trucks | 35.6826
2341 | Transportation | light-duty vehicles | 2147.4919
2341 | Transportation | medium-duty trucks | 34.7769
2341 | Transportation | other | 840.8767
2342 | Commercial | other | 130698.7185
2342 | Commercial | space heating and cooling | 11724.2576
2342 | Commercial | water heating | 1110.3366
2342 | Industrial | machine drives | 25363.065
2342 | Industrial | other | 42910.0382
2342 | Industrial | process heat | 5857.1127
2342 | Residential | clothes and dish washing/drying | 21833.1395
2342 | Residential | other | 93365.4535
2342 | Residential | space heating and cooling | 14171.1969
2342 | Residential | water heating | 19770.7218
2342 | Transportation | heavy-duty trucks | 36.0633
2342 | Transportation | light-duty vehicles | 2264.2704
2342 | Transportation | medium-duty trucks | 35.1801
2342 | Transportation | other | 849.7599
2343 | Commercial | other | 131910.0167
2343 | Commercial | space heating and cooling | 12564.7388
2343 | Commercial | water heating | 1096.6553
2343 | Industrial | machine drives | 25672.377
2343 | Industrial | other | 43379.3505
2343 | Industrial | process heat | 5888.241
2343 | Residential | clothes and dish washing/drying | 19616.0338
2343 | Residential | other | 94907.0911
2343 | Residential | space heating and cooling | 15164.0058
2343 | Residential | water heating | 16176.1951
2343 | Transportation | heavy-duty trucks | 36.6794
2343 | Transportation | light-duty vehicles | 2365.2779
2343 | Transportation | medium-duty trucks | 35.7453
2343 | Transportation | other | 863.5946
2344 | Commercial | other | 131009.3074
2344 | Commercial | space heating and cooling | 12617.9202
2344 | Commercial | water heating | 1053.0732
2344 | Industrial | machine drives | 25489.3202
2344 | Industrial | other | 43106.5827
2344 | Industrial | process heat | 5795.1884
2344 | Residential | clothes and dish washing/drying | 19408.6392
2344 | Residential | other | 96215.8997
2344 | Residential | space heating and cooling | 15891.6571
2344 | Residential | water heating | 16387.0594
2344 | Transportation | heavy-duty trucks | 36.7798
2344 | Transportation | light-duty vehicles | 2505.0055
2344 | Transportation | medium-duty trucks | 35.7979
2344 | Transportation | other | 864.1953
2345 | Commercial | other | 129785.7041
2345 | Commercial | space heating and cooling | 12700.3199
2345 | Commercial | water heating | 997.3198
2345 | Industrial | machine drives | 25228.1405
2345 | Industrial | other | 42776.2186
2345 | Industrial | process heat | 5697.8859
2345 | Residential | clothes and dish washing/drying | 19812.8809
2345 | Residential | other | 98417.4872
2345 | Residential | space heating and cooling | 16116.1284
2345 | Residential | water heating | 16053.4727
2345 | Transportation | heavy-duty trucks | 36.8214
2345 | Transportation | light-duty vehicles | 2740.3127
2345 | Transportation | medium-duty trucks | 35.8289
2345 | Transportation | other | 865.0417
2346 | Commercial | other | 125738.4534
2346 | Commercial | space heating and cooling | 11847.5016
2346 | Commercial | water heating | 918.2836
2346 | Industrial | machine drives | 24551.7453
2346 | Industrial | other | 41802.7079
2346 | Industrial | process heat | 5536.2101
2346 | Residential | clothes and dish washing/drying | 19513.3316
2346 | Residential | other | 103134.0832
2346 | Residential | space heating and cooling | 16651.1542
2346 | Residential | water heating | 17119.4922
2346 | Transportation | heavy-duty trucks | 36.0623
2346 | Transportation | light-duty vehicles | 2583.8107
2346 | Transportation | medium-duty trucks | 35.1443
2346 | Transportation | other | 849.4301
2347 | Commercial | other | 123226.9426
2347 | Commercial | space heating and cooling | 9271.8659
2347 | Commercial | water heating | 846.5948
2347 | Industrial | machine drives | 24266.492
2347 | Industrial | other | 41536.2167
2347 | Industrial | process heat | 5455.5188
2347 | Residential | clothes and dish washing/drying | 19766.8832
2347 | Residential | other | 106218.4696
2347 | Residential | space heating and cooling | 14279.7997
2347 | Residential | water heating | 23797.4244
2347 | Transportation | heavy-duty trucks | 35.6644
2347 | Transportation | light-duty vehicles | 2884.5913
2347 | Transportation | medium-duty trucks | 34.7959
2347 | Transportation | other | 842.2409
2348 | Commercial | other | 126949.4876
2348 | Commercial | space heating and cooling | 8439.4852
2348 | Commercial | water heating | 809.1805
2348 | Industrial | machine drives | 25012.4657
2348 | Industrial | other | 42809.119
2348 | Industrial | process heat | 5638.2934
2348 | Residential | clothes and dish washing/drying | 21767.98
2348 | Residential | other | 108862.5921
2348 | Residential | space heating and cooling | 13044.7269
2348 | Residential | water heating | 24483.9038
2348 | Transportation | heavy-duty trucks | 36.8491
2348 | Transportation | light-duty vehicles | 2934.9154
2348 | Transportation | medium-duty trucks | 35.9577
2348 | Transportation | other | 870.3375
2349 | Commercial | other | 127458.5124
2349 | Commercial | space heating and cooling | 8074.9421
2349 | Commercial | water heating | 757.8474
2349 | Industrial | machine drives | 25396.9393
2349 | Industrial | other | 43643.8483
2349 | Industrial | process heat | 5814.4178
2349 | Residential | clothes and dish washing/drying | 21976.8001
2349 | Residential | other | 109348.5848
2349 | Residential | space heating and cooling | 12013.2401
2349 | Residential | water heating | 23244.9027
2349 | Transportation | heavy-duty trucks | 37.4996
2349 | Transportation | light-duty vehicles | 2541.4278
2349 | Transportation | medium-duty trucks | 36.6769
2349 | Transportation | other | 890.8406
2350 | Commercial | other | 119774.9639
2350 | Commercial | space heating and cooling | 7178.0955
2350 | Commercial | water heating | 665.1419
2350 | Industrial | machine drives | 24883.3728
2350 | Industrial | other | 42823.562
2350 | Industrial | process heat | 5765.7539
2350 | Residential | clothes and dish washing/drying | 20310.4453
2350 | Residential | other | 101938.4383
2350 | Residential | space heating and cooling | 11062.9952
2350 | Residential | water heating | 27343.8472
2350 | Transportation | heavy-duty trucks | 36.4523
2350 | Transportation | light-duty vehicles | 2060.9166
2350 | Transportation | medium-duty trucks | 35.645
2350 | Transportation | other | 867.1106
2351 | Commercial | other | 115827.7241
2351 | Commercial | space heating and cooling | 5338.593
2351 | Commercial | water heating | 603.1667
2351 | Industrial | machine drives | 25753.2253
2351 | Industrial | other | 44921.9286
2351 | Industrial | process heat | 6022.9471
2351 | Residential | clothes and dish washing/drying | 15212.7941
2351 | Residential | other | 92584.1355
2351 | Residential | space heating and cooling | 10890.0795
2351 | Residential | water heating | 22504.5514
2351 | Transportation | heavy-duty trucks | 36.7209
2351 | Transportation | light-duty vehicles | 1625.6193
2351 | Transportation | medium-duty trucks | 35.9406
2351 | Transportation | other | 875.9869
2352 | Commercial | other | 110518.3377
2352 | Commercial | space heating and cooling | 4624.8326
2352 | Commercial | water heating | 541.9799
2352 | Industrial | machine drives | 27015.2285
2352 | Industrial | other | 48096.0328
2352 | Industrial | process heat | 6309.893
2352 | Residential | clothes and dish washing/drying | 11246.0057
2352 | Residential | other | 82051.0503
2352 | Residential | space heating and cooling | 11723.878
2352 | Residential | water heating | 15932.3506
2352 | Transportation | heavy-duty trucks | 36.6157
2352 | Transportation | light-duty vehicles | 1122.7788
2352 | Transportation | medium-duty trucks | 35.7833
2352 | Transportation | other | 870.9098
2353 | Commercial | other | 107061.4415
2353 | Commercial | space heating and cooling | 3694.0821
2353 | Commercial | water heating | 494.0299
2353 | Industrial | machine drives | 28368.2606
2353 | Industrial | other | 48946.999
2353 | Industrial | process heat | 6607.1857
2353 | Residential | clothes and dish washing/drying | 6606.0353
2353 | Residential | other | 77676.2054
2353 | Residential | space heating and cooling | 13844.9232
2353 | Residential | water heating | 8770.8398
2353 | Transportation | heavy-duty trucks | 37.1253
2353 | Transportation | light-duty vehicles | 615.0628
2353 | Transportation | medium-duty trucks | 36.1685
2353 | Transportation | other | 875.4158
2354 | Commercial | other | 104856.4796
2354 | Commercial | space heating and cooling | 3404.0241
2354 | Commercial | water heating | 487.2648
2354 | Industrial | machine drives | 28267.2969
2354 | Industrial | other | 47828.3253
2354 | Industrial | process heat | 6546.2257
2354 | Residential | clothes and dish washing/drying | 4020.6467
2354 | Residential | other | 73704.9016
2354 | Residential | space heating and cooling | 17576.3788
2354 | Residential | water heating | 5729.9339
2354 | Transportation | heavy-duty trucks | 37.0788
2354 | Transportation | light-duty vehicles | 266.4318
2354 | Transportation | medium-duty trucks | 35.9836
2354 | Transportation | other | 869.4156
2355 | Commercial | other | 105453.7758
2355 | Commercial | space heating and cooling | 3305.9084
2355 | Commercial | water heating | 500.5344
2355 | Industrial | machine drives | 27317.805
2355 | Industrial | other | 45102.7426
2355 | Industrial | process heat | 6185.488
2355 | Residential | clothes and dish washing/drying | 1974.343
2355 | Residential | other | 73267.2798
2355 | Residential | space heating and cooling | 21481.5488
2355 | Residential | water heating | 2911.8399
2355 | Transportation | heavy-duty trucks | 37.6975
2355 | Transportation | light-duty vehicles | 193.6895
2355 | Transportation | medium-duty trucks | 36.5245
2355 | Transportation | other | 880.5154
2356 | Commercial | other | 105181.7635
2356 | Commercial | space heating and cooling | 3281.5177
2356 | Commercial | water heating | 528.5152
2356 | Industrial | machine drives | 26376.5849
2356 | Industrial | other | 42799.0271
2356 | Industrial | process heat | 5908.3749
2356 | Residential | clothes and dish washing/drying | 1643.6906
2356 | Residential | other | 73146.1165
2356 | Residential | space heating and cooling | 24847.4823
2356 | Residential | water heating | 3175.5223
2356 | Transportation | heavy-duty trucks | 37.5817
2356 | Transportation | light-duty vehicles | 134.485
2356 | Transportation | medium-duty trucks | 36.3839
2356 | Transportation | other | 875.2132
2357 | Commercial | other | 107042.1025
2357 | Commercial | space heating and cooling | 3312.6433
2357 | Commercial | water heating | 595.811
2357 | Industrial | machine drives | 26115.4028
2357 | Industrial | other | 42177.4412
2357 | Industrial | process heat | 5825.9297
2357 | Residential | clothes and dish washing/drying | 1943.4526
2357 | Residential | other | 74499.4349
2357 | Residential | space heating and cooling | 28505.2352
2357 | Residential | water heating | 1877.5118
2357 | Transportation | heavy-duty trucks | 37.6374
2357 | Transportation | light-duty vehicles | 42.26
2357 | Transportation | medium-duty trucks | 36.3583
2357 | Transportation | other | 873.8976
2358 | Commercial | other | 110916.4241
2358 | Commercial | space heating and cooling | 3606.9829
2358 | Commercial | water heating | 703.7652
2358 | Industrial | machine drives | 26087.2794
2358 | Industrial | other | 42505.2231
2358 | Industrial | process heat | 5841.6394
2358 | Residential | clothes and dish washing/drying | 2018.7024
2358 | Residential | other | 76352.8529
2358 | Residential | space heating and cooling | 30259.4112
2358 | Residential | water heating | 2499.3545
2358 | Transportation | heavy-duty trucks | 37.6038
2358 | Transportation | light-duty vehicles | 80.5412
2358 | Transportation | medium-duty trucks | 36.3582
2358 | Transportation | other | 873.4085
2359 | Commercial | other | 111452.7764
2359 | Commercial | space heating and cooling | 3842.3524
2359 | Commercial | water heating | 806.9434
2359 | Industrial | machine drives | 25136.9523
2359 | Industrial | other | 41543.6595
2359 | Industrial | process heat | 5620.9719
2359 | Residential | clothes and dish washing/drying | 2354.3242
2359 | Residential | other | 79809.1993
2359 | Residential | space heating and cooling | 33743.5564
2359 | Residential | water heating | 7699.6684
2359 | Transportation | heavy-duty trucks | 36.0342
2359 | Transportation | light-duty vehicles | 164.6744
2359 | Transportation | medium-duty trucks | 34.9266
2359 | Transportation | other | 838.2185
2360 | Commercial | other | 114557.905
2360 | Commercial | space heating and cooling | 5353.3154
2360 | Commercial | water heating | 916.0646
2360 | Industrial | machine drives | 24514.8376
2360 | Industrial | other | 41102.5437
2360 | Industrial | process heat | 5494.2084
2360 | Residential | clothes and dish washing/drying | 6414.558
2360 | Residential | other | 80962.874
2360 | Residential | space heating and cooling | 19977.7448
2360 | Residential | water heating | 27670.5754
2360 | Transportation | heavy-duty trucks | 35.0398
2360 | Transportation | light-duty vehicles | 293.1453
2360 | Transportation | medium-duty trucks | 34.0753
2360 | Transportation | other | 816.2403
2361 | Commercial | other | 116989.3976
2361 | Commercial | space heating and cooling | 6210.7366
2361 | Commercial | water heating | 994.2768
2361 | Industrial | machine drives | 23984.5836
2361 | Industrial | other | 40497.7969
2361 | Industrial | process heat | 5426.0584
2361 | Residential | clothes and dish washing/drying | 10509.3802
2361 | Residential | other | 84133.6886
2361 | Residential | space heating and cooling | 16184.9809
2361 | Residential | water heating | 34854.8223
2361 | Transportation | heavy-duty trucks | 34.2163
2361 | Transportation | light-duty vehicles | 541.1189
2361 | Transportation | medium-duty trucks | 33.2617
2361 | Transportation | other | 797.8684
2362 | Commercial | other | 120408.0237
2362 | Commercial | space heating and cooling | 5750.6291
2362 | Commercial | water heating | 1055.5676
2362 | Industrial | machine drives | 24003.0687
2362 | Industrial | other | 40731.0997
2362 | Industrial | process heat | 5464.076
2362 | Residential | clothes and dish washing/drying | 15384.8027
2362 | Residential | other | 84653.9997
2362 | Residential | space heating and cooling | 14161.8631
2362 | Residential | water heating | 33821.7324
2362 | Transportation | heavy-duty trucks | 34.1849
2362 | Transportation | light-duty vehicles | 939.3014
2362 | Transportation | medium-duty trucks | 33.3043
2362 | Transportation | other | 800.4528
2363 | Commercial | other | 120736.6863
2363 | Commercial | space heating and cooling | 5527.8
2363 | Commercial | water heating | 1071.0097
2363 | Industrial | machine drives | 23827.5161
2363 | Industrial | other | 40402.0993
2363 | Industrial | process heat | 5419.9821
2363 | Residential | clothes and dish washing/drying | 20860.4515
2363 | Residential | other | 84637.4393
2363 | Residential | space heating and cooling | 15466.7972
2363 | Residential | water heating | 29764.3911
2363 | Transportation | heavy-duty trucks | 33.8647
2363 | Transportation | light-duty vehicles | 1288.1378
2363 | Transportation | medium-duty trucks | 33.0089
2363 | Transportation | other | 793.6567
2364 | Commercial | other | 123440.3867
2364 | Commercial | space heating and cooling | 6389.2555
2364 | Commercial | water heating | 1094.9266
2364 | Industrial | machine drives | 24271.8672
2364 | Industrial | other | 41062.5088
2364 | Industrial | process heat | 5535.0188
2364 | Residential | clothes and dish washing/drying | 24229.4472
2364 | Residential | other | 86712.8603
2364 | Residential | space heating and cooling | 11668.4173
2364 | Residential | water heating | 24706.8559
2364 | Transportation | heavy-duty trucks | 34.4787
2364 | Transportation | light-duty vehicles | 1671.923
2364 | Transportation | medium-duty trucks | 33.6526
2364 | Transportation | other | 809.3317
2365 | Commercial | other | 124278.4209
2365 | Commercial | space heating and cooling | 7796.9745
2365 | Commercial | water heating | 1096.8389
2365 | Industrial | machine drives | 24517.0844
2365 | Industrial | other | 41383.4281
2365 | Industrial | process heat | 5609.1315
2365 | Residential | clothes and dish washing/drying | 24242.5029
2365 | Residential | other | 87412.6763
2365 | Residential | space heating and cooling | 11157.9165
2365 | Residential | water heating | 21477.0894
2365 | Transportation | heavy-duty trucks | 34.8266
2365 | Transportation | light-duty vehicles | 2091.3295
2365 | Transportation | medium-duty trucks | 34.0017
2365 | Transportation | other | 818.3692
2366 | Commercial | other | 124831.9607
2366 | Commercial | space heating and cooling | 8897.0503
2366 | Commercial | water heating | 1087.4352
2366 | Industrial | machine drives | 24735.8935
2366 | Industrial | other | 41736.8139
2366 | Industrial | process heat | 5652.4657
2366 | Residential | clothes and dish washing/drying | 21352.5614
2366 | Residential | other | 89113.9977
2366 | Residential | space heating and cooling | 11475.324
2366 | Residential | water heating | 19374.117
2366 | Transportation | heavy-duty trucks | 35.2145
2366 | Transportation | light-duty vehicles | 2209.7442
2366 | Transportation | medium-duty trucks | 34.3856
2366 | Transportation | other | 828.3582
2367 | Commercial | other | 125932.6406
2367 | Commercial | space heating and cooling | 9679.0751
2367 | Commercial | water heating | 1073.9049
2367 | Industrial | machine drives | 25008.0334
2367 | Industrial | other | 42225.4811
2367 | Industrial | process heat | 5674.437
2367 | Residential | clothes and dish washing/drying | 19195.8996
2367 | Residential | other | 90516.1829
2367 | Residential | space heating and cooling | 12078.642
2367 | Residential | water heating | 15861.1103
2367 | Transportation | heavy-duty trucks | 35.8218
2367 | Transportation | light-duty vehicles | 2310.1783
2367 | Transportation | medium-duty trucks | 34.9929
2367 | Transportation | other | 842.3575
2368 | Commercial | other | 124737.3479
2368 | Commercial | space heating and cooling | 9940.5906
2368 | Commercial | water heating | 1028.6817
2368 | Industrial | machine drives | 24768.3107
2368 | Industrial | other | 41902.375
2368 | Industrial | process heat | 5571.9223
2368 | Residential | clothes and dish washing/drying | 18953.49
2368 | Residential | other | 91471.7878
2368 | Residential | space heating and cooling | 12598.6556
2368 | Residential | water heating | 16023.5547
2368 | Transportation | heavy-duty trucks | 35.8819
2368 | Transportation | light-duty vehicles | 2442.7863
2368 | Transportation | medium-duty trucks | 34.9849
2368 | Transportation | other | 841.4228
2369 | Commercial | other | 123336.9261
2369 | Commercial | space heating and cooling | 10075.4119
2369 | Commercial | water heating | 972.6181
2369 | Industrial | machine drives | 24478.873
2369 | Industrial | other | 41541.9929
2369 | Industrial | process heat | 5473.8264
2369 | Residential | clothes and dish washing/drying | 19321.0992
2369 | Residential | other | 93440.7073
2369 | Residential | space heating and cooling | 12628.1633
2369 | Residential | water heating | 15673.431
2369 | Transportation | heavy-duty trucks | 35.8829
2369 | Transportation | light-duty vehicles | 2668.6109
2369 | Transportation | medium-duty trucks | 34.9579
2369 | Transportation | other | 841.0014
2370 | Commercial | other | 119549.2713
2370 | Commercial | space heating and cooling | 9526.9603
2370 | Commercial | water heating | 893.7101
2370 | Industrial | machine drives | 23854.3212
2370 | Industrial | other | 40658.5942
2370 | Industrial | process heat | 5314.1822
2370 | Residential | clothes and dish washing/drying | 19023.838
2370 | Residential | other | 98244.6871
2370 | Residential | space heating and cooling | 13199.6702
2370 | Residential | water heating | 16688.8114
2370 | Transportation | heavy-duty trucks | 35.2103
2370 | Transportation | light-duty vehicles | 2515.9904
2370 | Transportation | medium-duty trucks | 34.3111
2370 | Transportation | other | 825.2599
2371 | Commercial | other | 118167.6388
2371 | Commercial | space heating and cooling | 7896.2729
2371 | Commercial | water heating | 827.8097
2371 | Industrial | machine drives | 23752.5305
2371 | Industrial | other | 40668.2552
2371 | Industrial | process heat | 5259.4595
2371 | Residential | clothes and dish washing/drying | 19384.7616
2371 | Residential | other | 102382.1419
2371 | Residential | space heating and cooling | 11289.9321
2371 | Residential | water heating | 23342.1477
2371 | Transportation | heavy-duty trucks | 35.0638
2371 | Transportation | light-duty vehicles | 2822.2029
2371 | Transportation | medium-duty trucks | 34.1683
2371 | Transportation | other | 822.3106
2372 | Commercial | other | 123225.5581
2372 | Commercial | space heating and cooling | 6596.2031
2372 | Commercial | water heating | 794.5317
2372 | Industrial | machine drives | 24677.6174
2372 | Industrial | other | 42254.6583
2372 | Industrial | process heat | 5458.9185
2372 | Residential | clothes and dish washing/drying | 21467.3728
2372 | Residential | other | 106296.8648
2372 | Residential | space heating and cooling | 10222.7058
2372 | Residential | water heating | 24157.4307
2372 | Transportation | heavy-duty trucks | 36.5059
2372 | Transportation | light-duty vehicles | 2890.844
2372 | Transportation | medium-duty trucks | 35.5967
2372 | Transportation | other | 855.305
2373 | Commercial | other | 124958.7854
2373 | Commercial | space heating and cooling | 6128.3563
2373 | Commercial | water heating | 751.041
2373 | Industrial | machine drives | 25205.6894
2373 | Industrial | other | 43308.8996
2373 | Industrial | process heat | 5728.2163
2373 | Residential | clothes and dish washing/drying | 21827.959
2373 | Residential | other | 107659.1537
2373 | Residential | space heating and cooling | 9509.5496
2373 | Residential | water heating | 23086.8818
2373 | Transportation | heavy-duty trucks | 37.322
2373 | Transportation | light-duty vehicles | 2522.4552
2373 | Transportation | medium-duty trucks | 36.5145
2373 | Transportation | other | 882.4002
2374 | Commercial | other | 117006.1826
2374 | Commercial | space heating and cooling | 5215.0533
2374 | Commercial | water heating | 657.7391
2374 | Industrial | machine drives | 24639.8155
2374 | Industrial | other | 42418.1414
2374 | Industrial | process heat | 5678.4932
2374 | Residential | clothes and dish washing/drying | 20141.0175
2374 | Residential | other | 99821.8385
2374 | Residential | space heating and cooling | 8632.7528
2374 | Residential | water heating | 27068.2048
2374 | Transportation | heavy-duty trucks | 36.2108
2374 | Transportation | light-duty vehicles | 2042.6416
2374 | Transportation | medium-duty trucks | 35.3854
2374 | Transportation | other | 858.4648
2375 | Commercial | other | 111843.9582
2375 | Commercial | space heating and cooling | 4516.8511
2375 | Commercial | water heating | 589.9665
2375 | Industrial | machine drives | 25316.7058
2375 | Industrial | other | 44140.8579
2375 | Industrial | process heat | 5880.021
2375 | Residential | clothes and dish washing/drying | 14939.479
2375 | Residential | other | 89497.6557
2375 | Residential | space heating and cooling | 8820.0399
2375 | Residential | water heating | 22062.3489
2375 | Transportation | heavy-duty trucks | 36.1631
2375 | Transportation | light-duty vehicles | 1595.8359
2375 | Transportation | medium-duty trucks | 35.2903
2375 | Transportation | other | 859.0045
2376 | Commercial | other | 106360.956
2376 | Commercial | space heating and cooling | 3991.2866
2376 | Commercial | water heating | 526.0231
2376 | Industrial | machine drives | 26980.2392
2376 | Industrial | other | 48703.4603
2376 | Industrial | process heat | 6168.6411
2376 | Residential | clothes and dish washing/drying | 10983.1233
2376 | Residential | other | 78683.8307
2376 | Residential | space heating and cooling | 9801.7185
2376 | Residential | water heating | 15432.7344
2376 | Transportation | heavy-duty trucks | 35.8025
2376 | Transportation | light-duty vehicles | 1074.3436
2376 | Transportation | medium-duty trucks | 34.9272
2376 | Transportation | other | 848.937
2377 | Commercial | other | 96582.3748
2377 | Commercial | space heating and cooling | 3193.8482
2377 | Commercial | water heating | 433.8769
2377 | Industrial | machine drives | 33903.7876
2377 | Industrial | other | 64628.6806
2377 | Industrial | process heat | 8348.056
2377 | Residential | clothes and dish washing/drying | 5879.1261
2377 | Residential | other | 66215.3946
2377 | Residential | space heating and cooling | 9226.9972
2377 | Residential | water heating | 6759.5764
2377 | Transportation | heavy-duty trucks | 33.1902
2377 | Transportation | light-duty vehicles | 317.1689
2377 | Transportation | medium-duty trucks | 32.4679
2377 | Transportation | other | 788.2134
2378 | Commercial | other | 95544.2381
2378 | Commercial | space heating and cooling | 2811.9483
2378 | Commercial | water heating | 429.6649
2378 | Industrial | machine drives | 34742.6676
2378 | Industrial | other | 66361.8982
2378 | Industrial | process heat | 8477.148
2378 | Residential | clothes and dish washing/drying | 3129.9478
2378 | Residential | other | 63219.0768
2378 | Residential | space heating and cooling | 11428.1936
2378 | Residential | water heating | 2801.3968
2378 | Transportation | heavy-duty trucks | 33.2626
2378 | Transportation | light-duty vehicles | 155.9155
2378 | Transportation | medium-duty trucks | 32.4584
2378 | Transportation | other | 787.3228
2379 | Commercial | other | 94661.5903
2379 | Commercial | space heating and cooling | 2635.4719
2379 | Commercial | water heating | 432.5227
2379 | Industrial | machine drives | 34901.1738
2379 | Industrial | other | 66999.9759
2379 | Industrial | process heat | 8446.3189
2379 | Residential | clothes and dish washing/drying | 2541.1014
2379 | Residential | other | 62429.0992
2379 | Residential | space heating and cooling | 13690.6637
2379 | Residential | water heating | 996.1001
2379 | Transportation | heavy-duty trucks | 33.1513
2379 | Transportation | light-duty vehicles | 81.8811
2379 | Transportation | medium-duty trucks | 32.2674
2379 | Transportation | other | 781.4166
2380 | Commercial | other | 96562.4148
2380 | Commercial | space heating and cooling | 2601.1839
2380 | Commercial | water heating | 469.8815
2380 | Industrial | machine drives | 35014.1171
2380 | Industrial | other | 66623.3245
2380 | Industrial | process heat | 8435.3536
2380 | Residential | clothes and dish washing/drying | 2248.0801
2380 | Residential | other | 63893.0769
2380 | Residential | space heating and cooling | 16204.3007
2380 | Residential | water heating | 1748.2982
2380 | Transportation | heavy-duty trucks | 33.4422
2380 | Transportation | light-duty vehicles | 86.5386
2380 | Transportation | medium-duty trucks | 32.5232
2380 | Transportation | other | 786.0112
2381 | Commercial | other | 102342.9651
2381 | Commercial | space heating and cooling | 2633.3364
2381 | Commercial | water heating | 554.7448
2381 | Industrial | machine drives | 35701.8762
2381 | Industrial | other | 68006.0493
2381 | Industrial | process heat | 8545.6243
2381 | Residential | clothes and dish washing/drying | 2129.2717
2381 | Residential | other | 68545.817
2381 | Residential | space heating and cooling | 18927.3472
2381 | Residential | water heating | 4420.6257
2381 | Transportation | heavy-duty trucks | 34.0684
2381 | Transportation | light-duty vehicles | 66.3546
2381 | Transportation | medium-duty trucks | 33.0608
2381 | Transportation | other | 796.3379
2382 | Commercial | other | 111282.3005
2382 | Commercial | space heating and cooling | 4385.3932
2382 | Commercial | water heating | 688.7328
2382 | Industrial | machine drives | 36933.6169
2382 | Industrial | other | 72551.1287
2382 | Industrial | process heat | 8860.4861
2382 | Residential | clothes and dish washing/drying | 2431.4453
2382 | Residential | other | 74111.8313
2382 | Residential | space heating and cooling | 20142.5339
2382 | Residential | water heating | 8899.9213
2382 | Transportation | heavy-duty trucks | 34.4046
2382 | Transportation | light-duty vehicles | 214.6061
2382 | Transportation | medium-duty trucks | 33.3689
2382 | Transportation | other | 801.0014
2383 | Commercial | other | 111267.5698
2383 | Commercial | space heating and cooling | 8046.3644
2383 | Commercial | water heating | 791.9162
2383 | Industrial | machine drives | 35556.7843
2383 | Industrial | other | 73472.5004
2383 | Industrial | process heat | 8715.6817
2383 | Residential | clothes and dish washing/drying | 3767.8364
2383 | Residential | other | 76159.2649
2383 | Residential | space heating and cooling | 21041.2471
2383 | Residential | water heating | 25620.6586
2383 | Transportation | heavy-duty trucks | 31.4612
2383 | Transportation | light-duty vehicles | 533.6125
2383 | Transportation | medium-duty trucks | 30.6068
2383 | Transportation | other | 735.7132
2384 | Commercial | other | 115578.9207
2384 | Commercial | space heating and cooling | 10971.5632
2384 | Commercial | water heating | 934.6924
2384 | Industrial | machine drives | 36028.8736
2384 | Industrial | other | 77557.9719
2384 | Industrial | process heat | 9009.6389
2384 | Residential | clothes and dish washing/drying | 7317.7891
2384 | Residential | other | 74998.6337
2384 | Residential | space heating and cooling | 11074.5241
2384 | Residential | water heating | 35433.2865
2384 | Transportation | heavy-duty trucks | 29.8329
2384 | Transportation | light-duty vehicles | 962.2584
2384 | Transportation | medium-duty trucks | 29.1649
2384 | Transportation | other | 704.6785
2385 | Commercial | other | 125156.785
2385 | Commercial | space heating and cooling | 8649.4018
2385 | Commercial | water heating | 1117.5441
2385 | Industrial | machine drives | 38048.0883
2385 | Industrial | other | 82956.4515
2385 | Industrial | process heat | 9654.0301
2385 | Residential | clothes and dish washing/drying | 9926.8643
2385 | Residential | other | 76910.5369
2385 | Residential | space heating and cooling | 9054.0222
2385 | Residential | water heating | 29182.3322
2385 | Transportation | heavy-duty trucks | 29.9453
2385 | Transportation | light-duty vehicles | 1109.8572
2385 | Transportation | medium-duty trucks | 29.3605
2385 | Transportation | other | 711.1572
2386 | Commercial | other | 135359.3013
2386 | Commercial | space heating and cooling | 7640.6063
2386 | Commercial | water heating | 1288.3596
2386 | Industrial | machine drives | 39890.5443
2386 | Industrial | other | 86817.6046
2386 | Industrial | process heat | 10181.023
2386 | Residential | clothes and dish washing/drying | 11748.3821
2386 | Residential | other | 79479.401
2386 | Residential | space heating and cooling | 8298.7044
2386 | Residential | water heating | 18990.3173
2386 | Transportation | heavy-duty trucks | 30.7125
2386 | Transportation | light-duty vehicles | 1079.2522
2386 | Transportation | medium-duty trucks | 30.1127
2386 | Transportation | other | 731.0798
2387 | Commercial | other | 139243.8695
2387 | Commercial | space heating and cooling | 8316.8657
2387 | Commercial | water heating | 1372.542
2387 | Industrial | machine drives | 39975.5925
2387 | Industrial | other | 86741.4272
2387 | Industrial | process heat | 10188.5054
2387 | Residential | clothes and dish washing/drying | 11448.4649
2387 | Residential | other | 80420.9423
2387 | Residential | space heating and cooling | 9124.9749
2387 | Residential | water heating | 19338.7499
2387 | Transportation | heavy-duty trucks | 30.6822
2387 | Transportation | light-duty vehicles | 1203.9753
2387 | Transportation | medium-duty trucks | 30.0937
2387 | Transportation | other | 730.4418
2388 | Commercial | other | 142752.4243
2388 | Commercial | space heating and cooling | 9813.1244
2388 | Commercial | water heating | 1430.6977
2388 | Industrial | machine drives | 40409.5462
2388 | Industrial | other | 87780.9777
2388 | Industrial | process heat | 10327.6643
2388 | Residential | clothes and dish washing/drying | 11549.4206
2388 | Residential | other | 81445.5101
2388 | Residential | space heating and cooling | 7779.0569
2388 | Residential | water heating | 16725.8345
2388 | Transportation | heavy-duty trucks | 30.9967
2388 | Transportation | light-duty vehicles | 1462.8089
2388 | Transportation | medium-duty trucks | 30.3803
2388 | Transportation | other | 738.4874
2389 | Commercial | other | 144467.2673
2389 | Commercial | space heating and cooling | 11540.3281
2389 | Commercial | water heating | 1453.143
2389 | Industrial | machine drives | 40885.8168
2389 | Industrial | other | 88521.2722
2389 | Industrial | process heat | 10448.3424
2389 | Residential | clothes and dish washing/drying | 11776.5749
2389 | Residential | other | 82874.0478
2389 | Residential | space heating and cooling | 8456.2956
2389 | Residential | water heating | 13113.0268
2389 | Transportation | heavy-duty trucks | 31.2529
2389 | Transportation | light-duty vehicles | 1669.7227
2389 | Transportation | medium-duty trucks | 30.6203
2389 | Transportation | other | 743.6919
2390 | Commercial | other | 144538.751
2390 | Commercial | space heating and cooling | 12882.0185
2390 | Commercial | water heating | 1442.1872
2390 | Industrial | machine drives | 41023.108
2390 | Industrial | other | 88392.4486
2390 | Industrial | process heat | 10469.8721
2390 | Residential | clothes and dish washing/drying | 12176.0557
2390 | Residential | other | 82022.5102
2390 | Residential | space heating and cooling | 10054.8863
2390 | Residential | water heating | 13362.9041
2390 | Transportation | heavy-duty trucks | 31.2917
2390 | Transportation | light-duty vehicles | 1725.7224
2390 | Transportation | medium-duty trucks | 30.6601
2390 | Transportation | other | 745.147
2391 | Commercial | other | 145295.8166
2391 | Commercial | space heating and cooling | 14033.12
2391 | Commercial | water heating | 1432.1608
2391 | Industrial | machine drives | 41328.7838
2391 | Industrial | other | 88115.4608
2391 | Industrial | process heat | 10495.5177
2391 | Residential | clothes and dish washing/drying | 11376.8756
2391 | Residential | other | 82722.9737
2391 | Residential | space heating and cooling | 11777.6885
2391 | Residential | water heating | 11071.7617
2391 | Transportation | heavy-duty trucks | 31.7267
2391 | Transportation | light-duty vehicles | 1975.646
2391 | Transportation | medium-duty trucks | 31.0924
2391 | Transportation | other | 755.3287
2392 | Commercial | other | 144106.9753
2392 | Commercial | space heating and cooling | 14595.9919
2392 | Commercial | water heating | 1394.5812
2392 | Industrial | machine drives | 41058.0128
2392 | Industrial | other | 86343.0416
2392 | Industrial | process heat | 10338.3647
2392 | Residential | clothes and dish washing/drying | 10864.5077
2392 | Residential | other | 85602.9718
2392 | Residential | space heating and cooling | 13132.1696
2392 | Residential | water heating | 10192.5438
2392 | Transportation | heavy-duty trucks | 32.0409
2392 | Transportation | light-duty vehicles | 2636.1274
2392 | Transportation | medium-duty trucks | 31.378
2392 | Transportation | other | 761.7511
2393 | Commercial | other | 139372.1022
2393 | Commercial | space heating and cooling | 14788.5937
2393 | Commercial | water heating | 1307.1641
2393 | Industrial | machine drives | 39890.4598
2393 | Industrial | other | 82701.1968
2393 | Industrial | process heat | 10049.9828
2393 | Residential | clothes and dish washing/drying | 11345.2301
2393 | Residential | other | 90067.8375
2393 | Residential | space heating and cooling | 14169.0555
2393 | Residential | water heating | 11524.7885
2393 | Transportation | heavy-duty trucks | 31.9304
2393 | Transportation | light-duty vehicles | 3419.2442
2393 | Transportation | medium-duty trucks | 31.2599
2393 | Transportation | other | 759.6055
2394 | Commercial | other | 131159.9567
2394 | Commercial | space heating and cooling | 13906.3314
2394 | Commercial | water heating | 1162.9577
2394 | Industrial | machine drives | 38093.8557
2394 | Industrial | other | 77901.819
2394 | Industrial | process heat | 9633.0709
2394 | Residential | clothes and dish washing/drying | 12308.7678
2394 | Residential | other | 96199.0078
2394 | Residential | space heating and cooling | 14918.0966
2394 | Residential | water heating | 15961.1874
2394 | Transportation | heavy-duty trucks | 31.3409
2394 | Transportation | light-duty vehicles | 3919.1407
2394 | Transportation | medium-duty trucks | 30.6834
2394 | Transportation | other | 746.238
2395 | Commercial | other | 126534.8054
2395 | Commercial | space heating and cooling | 12071.1347
2395 | Commercial | water heating | 1022.8773
2395 | Industrial | machine drives | 37685.2735
2395 | Industrial | other | 76374.1521
2395 | Industrial | process heat | 9493.7122
2395 | Residential | clothes and dish washing/drying | 12488.7442
2395 | Residential | other | 101904.9957
2395 | Residential | space heating and cooling | 13665.6409
2395 | Residential | water heating | 19807.5606
2395 | Transportation | heavy-duty trucks | 31.5436
2395 | Transportation | light-duty vehicles | 3080.0903
2395 | Transportation | medium-duty trucks | 30.9394
2395 | Transportation | other | 752.2377
2396 | Commercial | other | 126678.7112
2396 | Commercial | space heating and cooling | 11490.0095
2396 | Commercial | water heating | 897.2774
2396 | Industrial | machine drives | 38670.0624
2396 | Industrial | other | 78114.0908
2396 | Industrial | process heat | 9789.496
2396 | Residential | clothes and dish washing/drying | 14297.3263
2396 | Residential | other | 103909.3922
2396 | Residential | space heating and cooling | 12420.7612
2396 | Residential | water heating | 22893.7551
2396 | Transportation | heavy-duty trucks | 32.7264
2396 | Transportation | light-duty vehicles | 1831.6544
2396 | Transportation | medium-duty trucks | 32.0822
2396 | Transportation | other | 779.7403
2397 | Commercial | other | 121903.8502
2397 | Commercial | space heating and cooling | 11103.563
2397 | Commercial | water heating | 749.5299
2397 | Industrial | machine drives | 38576.7733
2397 | Industrial | other | 77764.8663
2397 | Industrial | process heat | 9936.056
2397 | Residential | clothes and dish washing/drying | 15737.773
2397 | Residential | other | 101928.2162
2397 | Residential | space heating and cooling | 11191.634
2397 | Residential | water heating | 24511.1376
2397 | Transportation | heavy-duty trucks | 32.8159
2397 | Transportation | light-duty vehicles | 1339.6583
2397 | Transportation | medium-duty trucks | 32.2156
2397 | Transportation | other | 786.3456
2398 | Commercial | other | 115298.6046
2398 | Commercial | space heating and cooling | 6619.1812
2398 | Commercial | water heating | 626.7871
2398 | Industrial | machine drives | 38316.5383
2398 | Industrial | other | 76657.0702
2398 | Industrial | process heat | 9957.0308
2398 | Residential | clothes and dish washing/drying | 14963.7799
2398 | Residential | other | 95132.6612
2398 | Residential | space heating and cooling | 9453.4447
2398 | Residential | water heating | 20239.3514
2398 | Transportation | heavy-duty trucks | 32.7839
2398 | Transportation | light-duty vehicles | 1011.3674
2398 | Transportation | medium-duty trucks | 32.2564
2398 | Transportation | other | 790.2596
2399 | Commercial | other | 107404.5163
2399 | Commercial | space heating and cooling | 5057.731
2399 | Commercial | water heating | 529.9971
2399 | Industrial | machine drives | 37268.4248
2399 | Industrial | other | 73578.0796
2399 | Industrial | process heat | 9661.459
2399 | Residential | clothes and dish washing/drying | 12045.0772
2399 | Residential | other | 83675.5227
2399 | Residential | space heating and cooling | 8080.1278
2399 | Residential | water heating | 18206.7216
2399 | Transportation | heavy-duty trucks | 32.4705
2399 | Transportation | light-duty vehicles | 670.4868
2399 | Transportation | medium-duty trucks | 31.9358
2399 | Transportation | other | 783.5978
2400 | Commercial | other | 103513.2946
2400 | Commercial | space heating and cooling | 4221.2446
2400 | Commercial | water heating | 480.2528
2400 | Industrial | machine drives | 36502.0887
2400 | Industrial | other | 71330.7879
2400 | Industrial | process heat | 9261.0489
2400 | Residential | clothes and dish washing/drying | 8701.6166
2400 | Residential | other | 75440.435
2400 | Residential | space heating and cooling | 7588.3352
2400 | Residential | water heating | 12438.2163
2400 | Transportation | heavy-duty trucks | 33.0079
2400 | Transportation | light-duty vehicles | 461.4666
2400 | Transportation | medium-duty trucks | 32.3508
2400 | Transportation | other | 792.3682
2401 | Commercial | other | 102672.0178
2401 | Commercial | space heating and cooling | 3603.627
2401 | Commercial | water heating | 447.3734
2401 | Industrial | machine drives | 35809.0856
2401 | Industrial | other | 69576.8453
2401 | Industrial | process heat | 8794.3834
2401 | Residential | clothes and dish washing/drying | 5847.0694
2401 | Residential | other | 71194.8226
2401 | Residential | space heating and cooling | 9210.278
2401 | Residential | water heating | 6689.5131
2401 | Transportation | heavy-duty trucks | 34.1194
2401 | Transportation | light-duty vehicles | 264.1865
2401 | Transportation | medium-duty trucks | 33.428
2401 | Transportation | other | 814.4695
2402 | Commercial | other | 102165.4644
2402 | Commercial | space heating and cooling | 3215.4958
2402 | Commercial | water heating | 448.6244
2402 | Industrial | machine drives | 36060.6019
2402 | Industrial | other | 69251.3788
2402 | Industrial | process heat | 8764.7862
2402 | Residential | clothes and dish washing/drying | 3266.2615
2402 | Residential | other | 68410.3719
2402 | Residential | space heating and cooling | 10848.6563
2402 | Residential | water heating | 2923.7688
2402 | Transportation | heavy-duty trucks | 34.6049
2402 | Transportation | light-duty vehicles | 162.6103
2402 | Transportation | medium-duty trucks | 33.8459
2402 | Transportation | other | 821.4364
2403 | Commercial | other | 100813.0789
2403 | Commercial | space heating and cooling | 2999.4166
2403 | Commercial | water heating | 451.4017
2403 | Industrial | machine drives | 36146.7854
2403 | Industrial | other | 69795.2325
2403 | Industrial | process heat | 8716.8137
2403 | Residential | clothes and dish washing/drying | 2650.2952
2403 | Residential | other | 67187.9644
2403 | Residential | space heating and cooling | 12614.9334
2403 | Residential | water heating | 1037.2563
2403 | Transportation | heavy-duty trucks | 34.3891
2403 | Transportation | light-duty vehicles | 85.1885
2403 | Transportation | medium-duty trucks | 33.6399
2403 | Transportation | other | 813.7925
2404 | Commercial | other | 102204.2256
2404 | Commercial | space heating and cooling | 2957.9266
2404 | Commercial | water heating | 488.4911
2404 | Industrial | machine drives | 36136.1654
2404 | Industrial | other | 69164.4973
2404 | Industrial | process heat | 8648.9281
2404 | Residential | clothes and dish washing/drying | 2335.9984
2404 | Residential | other | 68407.6806
2404 | Residential | space heating and cooling | 15024.0141
2404 | Residential | water heating | 1816.9272
2404 | Transportation | heavy-duty trucks | 34.5787
2404 | Transportation | light-duty vehicles | 89.8683
2404 | Transportation | medium-duty trucks | 33.7683
2404 | Transportation | other | 815.261
2405 | Commercial | other | 107813.5771
2405 | Commercial | space heating and cooling | 2967.5975
2405 | Commercial | water heating | 575.4324
2405 | Industrial | machine drives | 36718.8308
2405 | Industrial | other | 70335.6074
2405 | Industrial | process heat | 8721.5469
2405 | Residential | clothes and dish washing/drying | 2205.468
2405 | Residential | other | 73246.2415
2405 | Residential | space heating and cooling | 17898.4668
2405 | Residential | water heating | 4588.2049
2405 | Transportation | heavy-duty trucks | 35.1135
2405 | Transportation | light-duty vehicles | 68.4586
2405 | Transportation | medium-duty trucks | 34.2311
2405 | Transportation | other | 822.9992
2406 | Commercial | other | 116936.3045
2406 | Commercial | space heating and cooling | 4603.5521
2406 | Commercial | water heating | 712.8337
2406 | Industrial | machine drives | 37911.6078
2406 | Industrial | other | 74821.186
2406 | Industrial | process heat | 9050.4751
2406 | Residential | clothes and dish washing/drying | 2509.2993
2406 | Residential | other | 79203.2287
2406 | Residential | space heating and cooling | 19532.3796
2406 | Residential | water heating | 9198.0024
2406 | Transportation | heavy-duty trucks | 35.3729
2406 | Transportation | light-duty vehicles | 221.116
2406 | Transportation | medium-duty trucks | 34.4583
2406 | Transportation | other | 825.3381
2407 | Commercial | other | 116022.422
2407 | Commercial | space heating and cooling | 8426.5032
2407 | Commercial | water heating | 815.9659
2407 | Industrial | machine drives | 36318.2136
2407 | Industrial | other | 75379.9373
2407 | Industrial | process heat | 8871.3056
2407 | Residential | clothes and dish washing/drying | 3866.4495
2407 | Residential | other | 80783.0929
2407 | Residential | space heating and cooling | 20924.289
2407 | Residential | water heating | 26414.0585
2407 | Transportation | heavy-duty trucks | 32.1911
2407 | Transportation | light-duty vehicles | 547.0214
2407 | Transportation | medium-duty trucks | 31.4443
2407 | Transportation | other | 754.036
2408 | Commercial | other | 118539.1389
2408 | Commercial | space heating and cooling | 11858.7849
2408 | Commercial | water heating | 951.5942
2408 | Industrial | machine drives | 36369.7152
2408 | Industrial | other | 78601.8507
2408 | Industrial | process heat | 9104.2298
2408 | Residential | clothes and dish washing/drying | 7428.1805
2408 | Residential | other | 78634.0996
2408 | Residential | space heating and cooling | 12602.0512
2408 | Residential | water heating | 36070.5484
2408 | Transportation | heavy-duty trucks | 30.1368
2408 | Transportation | light-duty vehicles | 975.1181
2408 | Transportation | medium-duty trucks | 29.5755
2408 | Transportation | other | 714.0342
2409 | Commercial | other | 126313.0911
2409 | Commercial | space heating and cooling | 9895.3653
2409 | Commercial | water heating | 1122.668
2409 | Industrial | machine drives | 37999.3172
2409 | Industrial | other | 83103.3142
2409 | Industrial | process heat | 9648.4431
2409 | Residential | clothes and dish washing/drying | 9947.4983
2409 | Residential | other | 79470.4365
2409 | Residential | space heating and cooling | 11420.3093
2409 | Residential | water heating | 29301.2989
2409 | Transportation | heavy-duty trucks | 29.8986
2409 | Transportation | light-duty vehicles | 1110.6772
2409 | Transportation | medium-duty trucks | 29.3977
2409 | Transportation | other | 712.007
2410 | Commercial | other | 135475.1793
2410 | Commercial | space heating and cooling | 8918.0841
2410 | Commercial | water heating | 1285.881
2410 | Industrial | machine drives | 39635.0016
2410 | Industrial | other | 86462.1235
2410 | Industrial | process heat | 10104.4104
2410 | Residential | clothes and dish washing/drying | 11700.0025
2410 | Residential | other | 81466.3665
2410 | Residential | space heating and cooling | 11277.3701
2410 | Residential | water heating | 18935.0223
2410 | Transportation | heavy-duty trucks | 30.5323
2410 | Transportation | light-duty vehicles | 1073.6011
2410 | Transportation | medium-duty trucks | 29.9934
2410 | Transportation | other | 727.499
2411 | Commercial | other | 138623.6839
2411 | Commercial | space heating and cooling | 9445.2229
2411 | Commercial | water heating | 1363.6656
2411 | Industrial | machine drives | 39573.8935
2411 | Industrial | other | 86007.4344
2411 | Industrial | process heat | 10071.7586
2411 | Residential | clothes and dish washing/drying | 11347.4823
2411 | Residential | other | 82202.3606
2411 | Residential | space heating and cooling | 12938.5296
2411 | Residential | water heating | 19207.154
2411 | Transportation | heavy-duty trucks | 30.4044
2411 | Transportation | light-duty vehicles | 1192.4891
2411 | Transportation | medium-duty trucks | 29.8514
2411 | Transportation | other | 723.292
2412 | Commercial | other | 142390.2625
2412 | Commercial | space heating and cooling | 10779.775
2412 | Commercial | water heating | 1423.3669
2412 | Industrial | machine drives | 40101.4673
2412 | Industrial | other | 87193.3425
2412 | Industrial | process heat | 10230.571
2412 | Residential | clothes and dish washing/drying | 11463.4911
2412 | Residential | other | 83118.9792
2412 | Residential | space heating and cooling | 11616.1342
2412 | Residential | water heating | 16629.039
2412 | Transportation | heavy-duty trucks | 30.7651
2412 | Transportation | light-duty vehicles | 1451.5633
2412 | Transportation | medium-duty trucks | 30.1831
2412 | Transportation | other | 732.5708
2413 | Commercial | other | 144226.6867
2413 | Commercial | space heating and cooling | 12473.9504
2413 | Commercial | water heating | 1445.7247
2413 | Industrial | machine drives | 40600.075
2413 | Industrial | other | 87935.5543
2413 | Industrial | process heat | 10364.2429
2413 | Residential | clothes and dish washing/drying | 11691.3356
2413 | Residential | other | 84589.6826
2413 | Residential | space heating and cooling | 12595.3377
2413 | Residential | water heating | 13033.5287
2413 | Transportation | heavy-duty trucks | 31.0258
2413 | Transportation | light-duty vehicles | 1657.2264
2413 | Transportation | medium-duty trucks | 30.4534
2413 | Transportation | other | 738.041
2414 | Commercial | other | 144492.6249
2414 | Commercial | space heating and cooling | 13647.0069
2414 | Commercial | water heating | 1436.2718
2414 | Industrial | machine drives | 40813.6556
2414 | Industrial | other | 87923.999
2414 | Industrial | process heat | 10414.4132
2414 | Residential | clothes and dish washing/drying | 12095.9302
2414 | Residential | other | 83775.8496
2414 | Residential | space heating and cooling | 14280.2855
2414 | Residential | water heating | 13294.1617
2414 | Transportation | heavy-duty trucks | 31.1558
2414 | Transportation | light-duty vehicles | 1713.7485
2414 | Transportation | medium-duty trucks | 30.4932
2414 | Transportation | other | 739.9813
2415 | Commercial | other | 145490.3899
2415 | Commercial | space heating and cooling | 14777.9322
2415 | Commercial | water heating | 1426.8929
2415 | Industrial | machine drives | 41202.8651
2415 | Industrial | other | 87783.0409
2415 | Industrial | process heat | 10456.6417
2415 | Residential | clothes and dish washing/drying | 11311.2757
2415 | Residential | other | 84498.7554
2415 | Residential | space heating and cooling | 16029.1445
2415 | Residential | water heating | 11018.558
2415 | Transportation | heavy-duty trucks | 31.6215
2415 | Transportation | light-duty vehicles | 1964.062
2415 | Transportation | medium-duty trucks | 30.9371
2415 | Transportation | other | 751.1123
2416 | Commercial | other | 144253.5273
2416 | Commercial | space heating and cooling | 15321.0064
2416 | Commercial | water heating | 1386.7735
2416 | Industrial | machine drives | 40877.9235
2416 | Industrial | other | 85965.6956
2416 | Industrial | process heat | 10306.0617
2416 | Residential | clothes and dish washing/drying | 10791.9119
2416 | Residential | other | 87204.214
2416 | Residential | space heating and cooling | 17339.41
2416 | Residential | water heating | 10124.3242
2416 | Transportation | heavy-duty trucks | 31.9267
2416 | Transportation | light-duty vehicles | 2618.14
2416 | Transportation | medium-duty trucks | 31.2326
2416 | Transportation | other | 757.1947
2417 | Commercial | other | 139718.0909
2417 | Commercial | space heating and cooling | 15744.8277
2417 | Commercial | water heating | 1299.4067
2417 | Industrial | machine drives | 39762.0097
2417 | Industrial | other | 82504.4167
2417 | Industrial | process heat | 10022.8316
2417 | Residential | clothes and dish washing/drying | 11280.5127
2417 | Residential | other | 91533.287
2417 | Residential | space heating and cooling | 18163.0843
2417 | Residential | water heating | 11446.7803
2417 | Transportation | heavy-duty trucks | 31.8534
2417 | Transportation | light-duty vehicles | 3400.5135
2417 | Transportation | medium-duty trucks | 31.1557
2417 | Transportation | other | 756.2354
2418 | Commercial | other | 131474.5435
2418 | Commercial | space heating and cooling | 15278.1058
2418 | Commercial | water heating | 1154.3352
2418 | Industrial | machine drives | 37964.9852
2418 | Industrial | other | 77730.2156
2418 | Industrial | process heat | 9581.4603
2418 | Residential | clothes and dish washing/drying | 12233.4798
2418 | Residential | other | 97669.7164
2418 | Residential | space heating and cooling | 18955.9028
2418 | Residential | water heating | 15846.3548
2418 | Transportation | heavy-duty trucks | 31.2297
2418 | Transportation | light-duty vehicles | 3896.8763
2418 | Transportation | medium-duty trucks | 30.5904
2418 | Transportation | other | 742.6796
2419 | Commercial | other | 127696.6283
2419 | Commercial | space heating and cooling | 13647.0667
2419 | Commercial | water heating | 1020.1651
2419 | Industrial | machine drives | 37785.5099
2419 | Industrial | other | 76673.7229
2419 | Industrial | process heat | 9500.7581
2419 | Residential | clothes and dish washing/drying | 12486.5715
2419 | Residential | other | 103683.9376
2419 | Residential | space heating and cooling | 17135.7565
2419 | Residential | water heating | 19774.749
2419 | Transportation | heavy-duty trucks | 31.6413
2419 | Transportation | light-duty vehicles | 3081.2518
2419 | Transportation | medium-duty trucks | 30.974
2419 | Transportation | other | 753.2391
2420 | Commercial | other | 127747.807
2420 | Commercial | space heating and cooling | 13477.3288
2420 | Commercial | water heating | 893.4339
2420 | Industrial | machine drives | 38720.4863
2420 | Industrial | other | 78319.6502
2420 | Industrial | process heat | 9766.1911
2420 | Residential | clothes and dish washing/drying | 14283.995
2420 | Residential | other | 105782.2443
2420 | Residential | space heating and cooling | 16057.8807
2420 | Residential | water heating | 22834.6433
2420 | Transportation | heavy-duty trucks | 32.7997
2420 | Transportation | light-duty vehicles | 1831.163
2420 | Transportation | medium-duty trucks | 32.0642
2420 | Transportation | other | 779.7556
2421 | Commercial | other | 122746.79
2421 | Commercial | space heating and cooling | 13284.0307
2421 | Commercial | water heating | 745.9096
2421 | Industrial | machine drives | 38568.8995
2421 | Industrial | other | 77879.5461
2421 | Industrial | process heat | 9885.8546
2421 | Residential | clothes and dish washing/drying | 15704.2376
2421 | Residential | other | 103855.1986
2421 | Residential | space heating and cooling | 14695.1585
2421 | Residential | water heating | 24437.8722
2421 | Transportation | heavy-duty trucks | 32.806
2421 | Transportation | light-duty vehicles | 1336.5365
2421 | Transportation | medium-duty trucks | 32.1541
2421 | Transportation | other | 784.8014
2422 | Commercial | other | 116378.2655
2422 | Commercial | space heating and cooling | 7772.7482
2422 | Commercial | water heating | 624.5026
2422 | Industrial | machine drives | 38324.8668
2422 | Industrial | other | 76806.9328
2422 | Industrial | process heat | 9936.7393
2422 | Residential | clothes and dish washing/drying | 14945.3904
2422 | Residential | other | 97434.6792
2422 | Residential | space heating and cooling | 13336.4033
2422 | Residential | water heating | 20191.688
2422 | Transportation | heavy-duty trucks | 32.7985
2422 | Transportation | light-duty vehicles | 1010.0763
2422 | Transportation | medium-duty trucks | 32.2436
2422 | Transportation | other | 789.5613
2423 | Commercial | other | 108346.8886
2423 | Commercial | space heating and cooling | 5932.0823
2423 | Commercial | water heating | 527.8135
2423 | Industrial | machine drives | 37230.6201
2423 | Industrial | other | 73672.8807
2423 | Industrial | process heat | 9606.9962
2423 | Residential | clothes and dish washing/drying | 12025.1065
2423 | Residential | other | 86398.6712
2423 | Residential | space heating and cooling | 12570.8304
2423 | Residential | water heating | 18165.1296
2423 | Transportation | heavy-duty trucks | 32.468
2423 | Transportation | light-duty vehicles | 669.0746
2423 | Transportation | medium-duty trucks | 31.912
2423 | Transportation | other | 781.9799
2424 | Commercial | other | 104070.6445
2424 | Commercial | space heating and cooling | 5053.9959
2424 | Commercial | water heating | 477.6204
2424 | Industrial | machine drives | 36357.3351
2424 | Industrial | other | 71303.5365
2424 | Industrial | process heat | 9132.3705
2424 | Residential | clothes and dish washing/drying | 8679.3384
2424 | Residential | other | 78559.1901
2424 | Residential | space heating and cooling | 13097.1103
2424 | Residential | water heating | 12401.7898
2424 | Transportation | heavy-duty trucks | 32.9364
2424 | Transportation | light-duty vehicles | 459.6928
2424 | Transportation | medium-duty trucks | 32.2944
2424 | Transportation | other | 789.6076
2425 | Commercial | other | 102915.4501
2425 | Commercial | space heating and cooling | 4056.6453
2425 | Commercial | water heating | 442.4307
2425 | Industrial | machine drives | 35675.5978
2425 | Industrial | other | 69424.4005
2425 | Industrial | process heat | 8673.4445
2425 | Residential | clothes and dish washing/drying | 5826.8181
2425 | Residential | other | 74528.7056
2425 | Residential | space heating and cooling | 15665.78
2425 | Residential | water heating | 6655.2194
2425 | Transportation | heavy-duty trucks | 34.076
2425 | Transportation | light-duty vehicles | 263.0128
2425 | Transportation | medium-duty trucks | 33.3042
2425 | Transportation | other | 809.6419
2426 | Commercial | other | 101708.2534
2426 | Commercial | space heating and cooling | 3659.8742
2426 | Commercial | water heating | 439.9426
2426 | Industrial | machine drives | 35654.5224
2426 | Industrial | other | 68577.595
2426 | Industrial | process heat | 8569.0863
2426 | Residential | clothes and dish washing/drying | 3232.1571
2426 | Residential | other | 71752.6679
2426 | Residential | space heating and cooling | 18695.8781
2426 | Residential | water heating | 2886.9821
2426 | Transportation | heavy-duty trucks | 34.2919
2426 | Transportation | light-duty vehicles | 160.536
2426 | Transportation | medium-duty trucks | 33.4677
2426 | Transportation | other | 810.435
2427 | Commercial | other | 100090.5582
2427 | Commercial | space heating and cooling | 3436.4261
2427 | Commercial | water heating | 441.2018
2427 | Industrial | machine drives | 35651.2241
2427 | Industrial | other | 69004.9679
2427 | Industrial | process heat | 8507.7996
2427 | Residential | clothes and dish washing/drying | 2611.1565
2427 | Residential | other | 70577.2259
2427 | Residential | space heating and cooling | 21279.2133
2427 | Residential | water heating | 1022.0639
2427 | Transportation | heavy-duty trucks | 34.0451
2427 | Transportation | light-duty vehicles | 83.9262
2427 | Transportation | medium-duty trucks | 33.1595
2427 | Transportation | other | 801.0234
2428 | Commercial | other | 101059.2641
2428 | Commercial | space heating and cooling | 3440.9914
2428 | Commercial | water heating | 475.3366
2428 | Industrial | machine drives | 35494.9793
2428 | Industrial | other | 68119.4739
2428 | Industrial | process heat | 8437.4904
2428 | Residential | clothes and dish washing/drying | 2293.3525
2428 | Residential | other | 71651.5307
2428 | Residential | space heating and cooling | 24394.5707
2428 | Residential | water heating | 1773.1099
2428 | Transportation | heavy-duty trucks | 34.0918
2428 | Transportation | light-duty vehicles | 87.9784
2428 | Transportation | medium-duty trucks | 33.1756
2428 | Transportation | other | 799.7038
2429 | Commercial | other | 106419.1889
2429 | Commercial | space heating and cooling | 3482.1
2429 | Commercial | water heating | 559.4094
2429 | Industrial | machine drives | 36043.6391
2429 | Industrial | other | 69163.7705
2429 | Industrial | process heat | 8518.9234
2429 | Residential | clothes and dish washing/drying | 2161.6674
2429 | Residential | other | 76459.5885
2429 | Residential | space heating and cooling | 27945.1378
2429 | Residential | water heating | 4471.5215
2429 | Transportation | heavy-duty trucks | 34.5815
2429 | Transportation | light-duty vehicles | 66.9872
2429 | Transportation | medium-duty trucks | 33.573
2429 | Transportation | other | 806.3668
2430 | Commercial | other | 115407.5453
2430 | Commercial | space heating and cooling | 5767.1015
2430 | Commercial | water heating | 692.822
2430 | Industrial | machine drives | 37223.7961
2430 | Industrial | other | 73585.3464
2430 | Industrial | process heat | 8854.7418
2430 | Residential | clothes and dish washing/drying | 2459.7128
2430 | Residential | other | 82161.3857
2430 | Residential | space heating and cooling | 29539.8669
2430 | Residential | water heating | 8965.2165
2430 | Transportation | heavy-duty trucks | 34.8736
2430 | Transportation | light-duty vehicles | 215.8909
2430 | Transportation | medium-duty trucks | 33.8318
2430 | Transportation | other | 809.1262
2431 | Commercial | other | 114263.1851
2431 | Commercial | space heating and cooling | 10222.8136
2431 | Commercial | water heating | 792.169
2431 | Industrial | machine drives | 35560.6659
2431 | Industrial | other | 73972.6022
2431 | Industrial | process heat | 8661.4278
2431 | Residential | clothes and dish washing/drying | 3779.955
2431 | Residential | other | 83444.9751
2431 | Residential | space heating and cooling | 30797.5951
2431 | Residential | water heating | 25680.7654
2431 | Transportation | heavy-duty trucks | 31.6775
2431 | Transportation | light-duty vehicles | 533.5456
2431 | Transportation | medium-duty trucks | 30.8489
2431 | Transportation | other | 738.4475
2432 | Commercial | other | 117272.5516
2432 | Commercial | space heating and cooling | 14338.7487
2432 | Commercial | water heating | 929.6388
2432 | Industrial | machine drives | 35773.3052
2432 | Industrial | other | 77485.2489
2432 | Industrial | process heat | 8938.0699
2432 | Residential | clothes and dish washing/drying | 7295.1478
2432 | Residential | other | 80843.5631
2432 | Residential | space heating and cooling | 20614.603
2432 | Residential | water heating | 35324.0342
2432 | Transportation | heavy-duty trucks | 29.7956
2432 | Transportation | light-duty vehicles | 956.8606
2432 | Transportation | medium-duty trucks | 29.1551
2432 | Transportation | other | 702.6869
2433 | Commercial | other | 125123.0333
2433 | Commercial | space heating and cooling | 11826.207
2433 | Commercial | water heating | 1100.268
2433 | Industrial | machine drives | 37447.8368
2433 | Industrial | other | 82051.7389
2433 | Industrial | process heat | 9489.3774
2433 | Residential | clothes and dish washing/drying | 9803.8268
2433 | Residential | other | 81489.0061
2433 | Residential | space heating and cooling | 18993.5518
2433 | Residential | water heating | 28819.6749
2433 | Transportation | heavy-duty trucks | 29.636
2433 | Transportation | light-duty vehicles | 1094.304
2433 | Transportation | medium-duty trucks | 29.0227
2433 | Transportation | other | 702.427
2434 | Commercial | other | 134196.2335
2434 | Commercial | space heating and cooling | 9896.1243
2434 | Commercial | water heating | 1262.2356
2434 | Industrial | machine drives | 39114.6834
2434 | Industrial | other | 85455.9259
2434 | Industrial | process heat | 9965.656
2434 | Residential | clothes and dish washing/drying | 11547.5534
2434 | Residential | other | 83068.7269
2434 | Residential | space heating and cooling | 18219.3254
2434 | Residential | water heating | 18633.0674
2434 | Transportation | heavy-duty trucks | 30.2665
2434 | Transportation | light-duty vehicles | 1059.4052
2434 | Transportation | medium-duty trucks | 29.6665
2434 | Transportation | other | 718.7819
2435 | Commercial | other | 136740.0127
2435 | Commercial | space heating and cooling | 9772.4107
2435 | Commercial | water heating | 1334.9753
2435 | Industrial | machine drives | 38943.2933
2435 | Industrial | other | 84798.6896
2435 | Industrial | process heat | 9894.2558
2435 | Residential | clothes and dish washing/drying | 11175.9032
2435 | Residential | other | 83423.6912
2435 | Residential | space heating and cooling | 20013.9304
2435 | Residential | water heating | 18830.4623
2435 | Transportation | heavy-duty trucks | 30.0492
2435 | Transportation | light-duty vehicles | 1173.3758
2435 | Transportation | medium-duty trucks | 29.4592
2435 | Transportation | other | 712.9967
2436 | Commercial | other | 141096.6445
2436 | Commercial | space heating and cooling | 10549.1546
2436 | Commercial | water heating | 1403.1543
2436 | Industrial | machine drives | 39693.1292
2436 | Industrial | other | 86462.549
2436 | Industrial | process heat | 10124.9972
2436 | Residential | clothes and dish washing/drying | 11361.4697
2436 | Residential | other | 83707.646
2436 | Residential | space heating and cooling | 16187.9596
2436 | Residential | water heating | 16425.5906
2436 | Transportation | heavy-duty trucks | 30.5783
2436 | Transportation | light-duty vehicles | 1437.9493
2436 | Transportation | medium-duty trucks | 29.9701
2436 | Transportation | other | 726.8048
2437 | Commercial | other | 142821.0729
2437 | Commercial | space heating and cooling | 12010.7121
2437 | Commercial | water heating | 1425.6182
2437 | Industrial | machine drives | 40210.2391
2437 | Industrial | other | 87307.5292
2437 | Industrial | process heat | 10263.24
2437 | Residential | clothes and dish washing/drying | 11596.2795
2437 | Residential | other | 84772.8824
2437 | Residential | space heating and cooling | 16071.5398
2437 | Residential | water heating | 12880.1397
2437 | Transportation | heavy-duty trucks | 30.8596
2437 | Transportation | light-duty vehicles | 1643.465
2437 | Transportation | medium-duty trucks | 30.2559
2437 | Transportation | other | 732.8188
2438 | Commercial | other | 142773.0519
2438 | Commercial | space heating and cooling | 12872.8173
2438 | Commercial | water heating | 1415.9849
2438 | Industrial | machine drives | 40361.8658
2438 | Industrial | other | 87227.3875
2438 | Industrial | process heat | 10320.8252
2438 | Residential | clothes and dish washing/drying | 11999.7247
2438 | Residential | other | 83454.3213
2438 | Residential | space heating and cooling | 16577.333
2438 | Residential | water heating | 13131.5154
2438 | Transportation | heavy-duty trucks | 30.9636
2438 | Transportation | light-duty vehicles | 1699.2095
2438 | Transportation | medium-duty trucks | 30.3035
2438 | Transportation | other | 734.7418
2439 | Commercial | other | 143537.923
2439 | Commercial | space heating and cooling | 13789.358
2439 | Commercial | water heating | 1406.8785
2439 | Industrial | machine drives | 40744.9326
2439 | Industrial | other | 87142.7305
2439 | Industrial | process heat | 10358.8617
2439 | Residential | clothes and dish washing/drying | 11237.1064
2439 | Residential | other | 83718.79
2439 | Residential | space heating and cooling | 17152.686
2439 | Residential | water heating | 10899.8276
2439 | Transportation | heavy-duty trucks | 31.4402
2439 | Transportation | light-duty vehicles | 1947.528
2439 | Transportation | medium-duty trucks | 30.7547
2439 | Transportation | other | 746.2336
2440 | Commercial | other | 142371.6067
2440 | Commercial | space heating and cooling | 14240.9048
2440 | Commercial | water heating | 1369.8123
2440 | Industrial | machine drives | 40481.5549
2440 | Industrial | other | 85466.4615
2440 | Industrial | process heat | 10217.7141
2440 | Residential | clothes and dish washing/drying | 10735.6989
2440 | Residential | other | 86269.2543
2440 | Residential | space heating and cooling | 17709.9545
2440 | Residential | water heating | 10027.0257
2440 | Transportation | heavy-duty trucks | 31.7666
2440 | Transportation | light-duty vehicles | 2599.288
2440 | Transportation | medium-duty trucks | 31.0322
2440 | Transportation | other | 753.3095
2441 | Commercial | other | 138236.469
2441 | Commercial | space heating and cooling | 14631.19
2441 | Commercial | water heating | 1288.5866
2441 | Industrial | machine drives | 39444.6014
2441 | Industrial | other | 82150.1333
2441 | Industrial | process heat | 9953.6831
2441 | Residential | clothes and dish washing/drying | 11247.2824
2441 | Residential | other | 90623.9216
2441 | Residential | space heating and cooling | 17398.5355
2441 | Residential | water heating | 11368.3539
2441 | Transportation | heavy-duty trucks | 31.7521
2441 | Transportation | light-duty vehicles | 3384.2266
2441 | Transportation | medium-duty trucks | 31.0418
2441 | Transportation | other | 753.9202
2442 | Commercial | other | 130264.8072
2442 | Commercial | space heating and cooling | 14394.4366
2442 | Commercial | water heating | 1147.6451
2442 | Industrial | machine drives | 37746.9937
2442 | Industrial | other | 77547.1183
2442 | Industrial | process heat | 9524.9692
2442 | Residential | clothes and dish washing/drying | 12219.2836
2442 | Residential | other | 96998.6821
2442 | Residential | space heating and cooling | 18036.4118
2442 | Residential | water heating | 15772.5029
2442 | Transportation | heavy-duty trucks | 31.2068
2442 | Transportation | light-duty vehicles | 3887.9335
2442 | Transportation | medium-duty trucks | 30.5113
2442 | Transportation | other | 741.4477
2443 | Commercial | other | 126795.68
2443 | Commercial | space heating and cooling | 12846.3707
2443 | Commercial | water heating | 1018.6892
2443 | Industrial | machine drives | 37663.4176
2443 | Industrial | other | 76659.4294
2443 | Industrial | process heat | 9485.3549
2443 | Residential | clothes and dish washing/drying | 12497.7098
2443 | Residential | other | 102974.68
2443 | Residential | space heating and cooling | 15477.3149
2443 | Residential | water heating | 19759.5435
2443 | Transportation | heavy-duty trucks | 31.6307
2443 | Transportation | light-duty vehicles | 3084.6808
2443 | Transportation | medium-duty trucks | 30.9501
2443 | Transportation | other | 753.3111
2444 | Commercial | other | 127307.1859
2444 | Commercial | space heating and cooling | 13187.0632
2444 | Commercial | water heating | 894.5813
2444 | Industrial | machine drives | 38713.4546
2444 | Industrial | other | 78514.2627
2444 | Industrial | process heat | 9778.1772
2444 | Residential | clothes and dish washing/drying | 14335.2404
2444 | Residential | other | 105422.0216
2444 | Residential | space heating and cooling | 14627.0618
2444 | Residential | water heating | 22887.2777
2444 | Transportation | heavy-duty trucks | 32.8574
2444 | Transportation | light-duty vehicles | 1839.5412
2444 | Transportation | medium-duty trucks | 32.1371
2444 | Transportation | other | 781.7778
2445 | Commercial | other | 122969.4179
2445 | Commercial | space heating and cooling | 13454.7431
2445 | Commercial | water heating | 748.9809
2445 | Industrial | machine drives | 38723.0223
2445 | Industrial | other | 78308.2229
2445 | Industrial | process heat | 9923.6962
2445 | Residential | clothes and dish washing/drying | 15805.7726
2445 | Residential | other | 104150.204
2445 | Residential | space heating and cooling | 13699.8942
2445 | Residential | water heating | 24579.8736
2445 | Transportation | heavy-duty trucks | 32.9583
2445 | Transportation | light-duty vehicles | 1344.8724
2445 | Transportation | medium-duty trucks | 32.2991
2445 | Transportation | other | 788.7381
2446 | Commercial | other | 117264.2922
2446 | Commercial | space heating and cooling | 7352.1972
2446 | Commercial | water heating | 629.51
2446 | Industrial | machine drives | 38656.9143
2446 | Industrial | other | 77515.785
2446 | Industrial | process heat | 10011.5467
2446 | Residential | clothes and dish washing/drying | 15093.6223
2446 | Residential | other | 98438.1648
2446 | Residential | space heating and cooling | 13379.822
2446 | Residential | water heating | 20392.3358
2446 | Transportation | heavy-duty trucks | 33.0709
2446 | Transportation | light-duty vehicles | 1019.6749
2446 | Transportation | medium-duty trucks | 32.458
2446 | Transportation | other | 796.0206
2447 | Commercial | other | 109191.2694
2447 | Commercial | space heating and cooling | 5642.2351
2447 | Commercial | water heating | 530.7053
2447 | Industrial | machine drives | 37517.1326
2447 | Industrial | other | 74235.496
2447 | Industrial | process heat | 9643.5695
2447 | Residential | clothes and dish washing/drying | 12115.7882
2447 | Residential | other | 87876.4903
2447 | Residential | space heating and cooling | 14370.6601
2447 | Residential | water heating | 18298.6942
2447 | Transportation | heavy-duty trucks | 32.667
2447 | Transportation | light-duty vehicles | 674.0058
2447 | Transportation | medium-duty trucks | 32.0736
2447 | Transportation | other | 786.3856
2448 | Commercial | other | 104610.9748
2448 | Commercial | space heating and cooling | 4995.0925
2448 | Commercial | water heating | 478.1151
2448 | Industrial | machine drives | 36552.8877
2448 | Industrial | other | 71648.5947
2448 | Industrial | process heat | 9147.8429
2448 | Residential | clothes and dish washing/drying | 8707.879
2448 | Residential | other | 80254.7694
2448 | Residential | space heating and cooling | 16641.5238
2448 | Residential | water heating | 12440.2019
2448 | Transportation | heavy-duty trucks | 33.0289
2448 | Transportation | light-duty vehicles | 461.168
2448 | Transportation | medium-duty trucks | 32.3395
2448 | Transportation | other | 790.7012
2449 | Commercial | other | 103813.9359
2449 | Commercial | space heating and cooling | 4277.7115
2449 | Commercial | water heating | 443.7379
2449 | Industrial | machine drives | 35880.65
2449 | Industrial | other | 69904.225
2449 | Industrial | process heat | 8745.4295
2449 | Residential | clothes and dish washing/drying | 5841.5576
2449 | Residential | other | 75940.7871
2449 | Residential | space heating and cooling | 19894.8331
2449 | Residential | water heating | 6674.2487
2449 | Transportation | heavy-duty trucks | 34.177
2449 | Transportation | light-duty vehicles | 263.6663
2449 | Transportation | medium-duty trucks | 33.4058
2449 | Transportation | other | 811.9994
2450 | Commercial | other | 102498.1245
2450 | Commercial | space heating and cooling | 3887.9594
2450 | Commercial | water heating | 440.2318
2450 | Industrial | machine drives | 35823.4543
2450 | Industrial | other | 68985.8152
2450 | Industrial | process heat | 8642.7592
2450 | Residential | clothes and dish washing/drying | 3233.2047
2450 | Residential | other | 73423.7983
2450 | Residential | space heating and cooling | 23904.1319
2450 | Residential | water heating | 2889.9717
2450 | Transportation | heavy-duty trucks | 34.3669
2450 | Transportation | light-duty vehicles | 160.6676
2450 | Transportation | medium-duty trucks | 33.5253
2450 | Transportation | other | 811.3362
2451 | Commercial | other | 100848.9498
2451 | Commercial | space heating and cooling | 3690.765
2451 | Commercial | water heating | 440.4381
2451 | Industrial | machine drives | 35752.7221
2451 | Industrial | other | 69207.6193
2451 | Industrial | process heat | 8574.0505
2451 | Residential | clothes and dish washing/drying | 2605.348
2451 | Residential | other | 72480.4465
2451 | Residential | space heating and cooling | 27189.5038
2451 | Residential | water heating | 1017.8148
2451 | Transportation | heavy-duty trucks | 33.9891
2451 | Transportation | light-duty vehicles | 83.7014
2451 | Transportation | medium-duty trucks | 33.1471
2451 | Transportation | other | 799.9287
2452 | Commercial | other | 102262.6799
2452 | Commercial | space heating and cooling | 3733.386
2452 | Commercial | water heating | 476.0073
2452 | Industrial | machine drives | 35709.749
2452 | Industrial | other | 68523.396
2452 | Industrial | process heat | 8541.9931
2452 | Residential | clothes and dish washing/drying | 2293.7651
2452 | Residential | other | 73925.901
2452 | Residential | space heating and cooling | 30506.7586
2452 | Residential | water heating | 1770.9718
2452 | Transportation | heavy-duty trucks | 34.1298
2452 | Transportation | light-duty vehicles | 88.0431
2452 | Transportation | medium-duty trucks | 33.2284
2452 | Transportation | other | 800.9315
2453 | Commercial | other | 108113.7974
2453 | Commercial | space heating and cooling | 3720.8253
2453 | Commercial | water heating | 561.847
2453 | Industrial | machine drives | 36322.5337
2453 | Industrial | other | 69738.5401
2453 | Industrial | process heat | 8646.7657
2453 | Residential | clothes and dish washing/drying | 2167.4998
2453 | Residential | other | 79036.0362
2453 | Residential | space heating and cooling | 33879.1988
2453 | Residential | water heating | 4485.3501
2453 | Transportation | heavy-duty trucks | 34.6888
2453 | Transportation | light-duty vehicles | 66.9936
2453 | Transportation | medium-duty trucks | 33.7134
2453 | Transportation | other | 809.7745
2454 | Commercial | other | 117328.0235
2454 | Commercial | space heating and cooling | 6406.5619
2454 | Commercial | water heating | 696.1008
2454 | Industrial | machine drives | 37529.9639
2454 | Industrial | other | 74306.0448
2454 | Industrial | process heat | 8981.6426
2454 | Residential | clothes and dish washing/drying | 2466.934
2454 | Residential | other | 84855.8402
2454 | Residential | space heating and cooling | 35415.3759
2454 | Residential | water heating | 8973.7873
2454 | Transportation | heavy-duty trucks | 34.9997
2454 | Transportation | light-duty vehicles | 216.506
2454 | Transportation | medium-duty trucks | 33.9726
2454 | Transportation | other | 813.1296
2455 | Commercial | other | 115878.8141
2455 | Commercial | space heating and cooling | 11287.0981
2455 | Commercial | water heating | 795.434
2455 | Industrial | machine drives | 35853.199
2455 | Industrial | other | 74618.1224
2455 | Industrial | process heat | 8796.7218
2455 | Residential | clothes and dish washing/drying | 3789.1537
2455 | Residential | other | 85974.4916
2455 | Residential | space heating and cooling | 36363.2
2455 | Residential | water heating | 25776.0055
2455 | Transportation | heavy-duty trucks | 31.7919
2455 | Transportation | light-duty vehicles | 534.8987
2455 | Transportation | medium-duty trucks | 30.9476
2455 | Transportation | other | 741.2688
2456 | Commercial | other | 118342.9351
2456 | Commercial | space heating and cooling | 15206.2201
2456 | Commercial | water heating | 931.7303
2456 | Industrial | machine drives | 35987.4264
2456 | Industrial | other | 78058.0813
2456 | Industrial | process heat | 9038.9942
2456 | Residential | clothes and dish washing/drying | 7314.6549
2456 | Residential | other | 82220.4634
2456 | Residential | space heating and cooling | 24401.6341
2456 | Residential | water heating | 35395.4484
2456 | Transportation | heavy-duty trucks | 29.8789
2456 | Transportation | light-duty vehicles | 959.359
2456 | Transportation | medium-duty trucks | 29.1909
2456 | Transportation | other | 704.9591
2457 | Commercial | other | 125454.7001
2457 | Commercial | space heating and cooling | 11878.9748
2457 | Commercial | water heating | 1099.1665
2457 | Industrial | machine drives | 37506.9444
2457 | Industrial | other | 82323.7641
2457 | Industrial | process heat | 9573.4066
2457 | Residential | clothes and dish washing/drying | 9795.6111
2457 | Residential | other | 81770.513
2457 | Residential | space heating and cooling | 21238.083
2457 | Residential | water heating | 28748.7833
2457 | Transportation | heavy-duty trucks | 29.5712
2457 | Transportation | light-duty vehicles | 1093.7118
2457 | Transportation | medium-duty trucks | 28.9786
2457 | Transportation | other | 702.6615
2458 | Commercial | other | 133790.3072
2458 | Commercial | space heating and cooling | 9509.8738
2458 | Commercial | water heating | 1255.9972
2458 | Industrial | machine drives | 38997.3643
2458 | Industrial | other | 85372.8832
2458 | Industrial | process heat | 10015.3333
2458 | Residential | clothes and dish washing/drying | 11503.3352
2458 | Residential | other | 82342.1598
2458 | Residential | space heating and cooling | 19256.8273
2458 | Residential | water heating | 18503.5757
2458 | Transportation | heavy-duty trucks | 30.1166
2458 | Transportation | light-duty vehicles | 1055.4516
2458 | Transportation | medium-duty trucks | 29.5046
2458 | Transportation | other | 716.9686
2459 | Commercial | other | 135380.5488
2459 | Commercial | space heating and cooling | 9266.5086
2459 | Commercial | water heating | 1320.1307
2459 | Industrial | machine drives | 38606.4665
2459 | Industrial | other | 84244.6954
2459 | Industrial | process heat | 9918.0943
2459 | Residential | clothes and dish washing/drying | 11070.1764
2459 | Residential | other | 81676.7464
2459 | Residential | space heating and cooling | 20579.8725
2459 | Residential | water heating | 18612.4706
2459 | Transportation | heavy-duty trucks | 29.7519
2459 | Transportation | light-duty vehicles | 1163.3378
2459 | Transportation | medium-duty trucks | 29.1153
2459 | Transportation | other | 707.9542
2460 | Commercial | other | 139082.8678
2460 | Commercial | space heating and cooling | 9916.3464
2460 | Commercial | water heating | 1384.4317
2460 | Industrial | machine drives | 39221.2661
2460 | Industrial | other | 85657.5347
2460 | Industrial | process heat | 10092.8194
2460 | Residential | clothes and dish washing/drying | 11231.2857
2460 | Residential | other | 81296.1268
2460 | Residential | space heating and cooling | 15663.2327
2460 | Residential | water heating | 16195.8179
2460 | Transportation | heavy-duty trucks | 30.1413
2460 | Transportation | light-duty vehicles | 1422.7595
2460 | Transportation | medium-duty trucks | 29.5253
2460 | Transportation | other | 719.8012
2461 | Commercial | other | 140511.7458
2461 | Commercial | space heating and cooling | 11230.1919
2461 | Commercial | water heating | 1406.6593
2461 | Industrial | machine drives | 39711.3117
2461 | Industrial | other | 86404.4365
2461 | Industrial | process heat | 10221.1596
2461 | Residential | clothes and dish washing/drying | 11463.0627
2461 | Residential | other | 81898.8033
2461 | Residential | space heating and cooling | 14644.715
2461 | Residential | water heating | 12701.3127
2461 | Transportation | heavy-duty trucks | 30.4019
2461 | Transportation | light-duty vehicles | 1625.6598
2461 | Transportation | medium-duty trucks | 29.7695
2461 | Transportation | other | 725.5703
2462 | Commercial | other | 140547.9164
2462 | Commercial | space heating and cooling | 11981.5099
2462 | Commercial | water heating | 1399.4565
2462 | Industrial | machine drives | 39916.5878
2462 | Industrial | other | 86468.2315
2462 | Industrial | process heat | 10272.8729
2462 | Residential | clothes and dish washing/drying | 11885.279
2462 | Residential | other | 80442.0147
2462 | Residential | space heating and cooling | 14242.207
2462 | Residential | water heating | 12986.882
2462 | Transportation | heavy-duty trucks | 30.5286
2462 | Transportation | light-duty vehicles | 1683.775
2462 | Transportation | medium-duty trucks | 29.8851
2462 | Transportation | other | 728.7342
2463 | Commercial | other | 141099.1701
2463 | Commercial | space heating and cooling | 12883.3835
2463 | Commercial | water heating | 1388.0581
2463 | Industrial | machine drives | 40221.2915
2463 | Industrial | other | 86264.4177
2463 | Industrial | process heat | 10285.8113
2463 | Residential | clothes and dish washing/drying | 11114.2134
2463 | Residential | other | 80601.6225
2463 | Residential | space heating and cooling | 14745.8766
2463 | Residential | water heating | 10753.2765
2463 | Transportation | heavy-duty trucks | 31.0008
2463 | Transportation | light-duty vehicles | 1928.7454
2463 | Transportation | medium-duty trucks | 30.321
2463 | Transportation | other | 739.4174
2464 | Commercial | other | 139519.5546
2464 | Commercial | space heating and cooling | 13256.9091
2464 | Commercial | water heating | 1348.2164
2464 | Industrial | machine drives | 39843.5025
2464 | Industrial | other | 84372.2818
2464 | Industrial | process heat | 10126.2191
2464 | Residential | clothes and dish washing/drying | 10594.4666
2464 | Residential | other | 83040.2288
2464 | Residential | space heating and cooling | 15477.129
2464 | Residential | water heating | 9872.5565
2464 | Transportation | heavy-duty trucks | 31.2458
2464 | Transportation | light-duty vehicles | 2568.8792
2464 | Transportation | medium-duty trucks | 30.5719
2464 | Transportation | other | 744.6113
2465 | Commercial | other | 135280.4301
2465 | Commercial | space heating and cooling | 13490.9802
2465 | Commercial | water heating | 1266.951
2465 | Industrial | machine drives | 38806.0858
2465 | Industrial | other | 81043.7247
2465 | Industrial | process heat | 9838.6135
2465 | Residential | clothes and dish washing/drying | 11094.1722
2465 | Residential | other | 87564.4817
2465 | Residential | space heating and cooling | 15528.174
2465 | Residential | water heating | 11194.0313
2465 | Transportation | heavy-duty trucks | 31.2577
2465 | Transportation | light-duty vehicles | 3342.3984
2465 | Transportation | medium-duty trucks | 30.5562
2465 | Transportation | other | 744.4502
2466 | Commercial | other | 127601.9731
2466 | Commercial | space heating and cooling | 13168.1031
2466 | Commercial | water heating | 1129.8223
2466 | Industrial | machine drives | 37153.4393
2466 | Industrial | other | 76442.7823
2466 | Industrial | process heat | 9430.7552
2466 | Residential | clothes and dish washing/drying | 12057.9632
2466 | Residential | other | 93979.5186
2466 | Residential | space heating and cooling | 15967.7892
2466 | Residential | water heating | 15546.302
2466 | Transportation | heavy-duty trucks | 30.7177
2466 | Transportation | light-duty vehicles | 3839.479
2466 | Transportation | medium-duty trucks | 30.0426
2466 | Transportation | other | 732.4332
2467 | Commercial | other | 124423.5961
2467 | Commercial | space heating and cooling | 11640.5705
2467 | Commercial | water heating | 1004.2959
2467 | Industrial | machine drives | 37144.0922
2467 | Industrial | other | 75643.3408
2467 | Industrial | process heat | 9376.8577
2467 | Residential | clothes and dish washing/drying | 12343.83
2467 | Residential | other | 100258.7287
2467 | Residential | space heating and cooling | 13535.0872
2467 | Residential | water heating | 19499.7111
2467 | Transportation | heavy-duty trucks | 31.1886
2467 | Transportation | light-duty vehicles | 3046.5848
2467 | Transportation | medium-duty trucks | 30.5477
2467 | Transportation | other | 744.5655
2468 | Commercial | other | 125440.7298
2468 | Commercial | space heating and cooling | 11968.4158
2468 | Commercial | water heating | 883.7519
2468 | Industrial | machine drives | 38259.7739
2468 | Industrial | other | 77630.4954
2468 | Industrial | process heat | 9670.7195
2468 | Residential | clothes and dish washing/drying | 14190.2342
2468 | Residential | other | 103064.251
2468 | Residential | space heating and cooling | 12601.7599
2468 | Residential | water heating | 22628.2836
2468 | Transportation | heavy-duty trucks | 32.4813
2468 | Transportation | light-duty vehicles | 1820.0687
2468 | Transportation | medium-duty trucks | 31.7965
2468 | Transportation | other | 774.03
2469 | Commercial | other | 121611.7755
2469 | Commercial | space heating and cooling | 12557.8706
2469 | Commercial | water heating | 742.7343
2469 | Industrial | machine drives | 38386.2199
2469 | Industrial | other | 77691.5853
2469 | Industrial | process heat | 9846.2959
2469 | Residential | clothes and dish washing/drying | 15690.809
2469 | Residential | other | 102041.9312
2469 | Residential | space heating and cooling | 11581.0599
2469 | Residential | water heating | 24382.6142
2469 | Transportation | heavy-duty trucks | 32.6859
2469 | Transportation | light-duty vehicles | 1334.9645
2469 | Transportation | medium-duty trucks | 32.0545
2469 | Transportation | other | 783.4152
2470 | Commercial | other | 116325.3861
2470 | Commercial | space heating and cooling | 7120.6106
2470 | Commercial | water heating | 626.2603
2470 | Industrial | machine drives | 38400.3411
2470 | Industrial | other | 77124.9377
2470 | Industrial | process heat | 9959.1551
2470 | Residential | clothes and dish washing/drying | 15024.755
2470 | Residential | other | 96618.9564
2470 | Residential | space heating and cooling | 11181.7379
2470 | Residential | water heating | 20279.0701
2470 | Transportation | heavy-duty trucks | 32.8722
2470 | Transportation | light-duty vehicles | 1014.8802
2470 | Transportation | medium-duty trucks | 32.3261
2470 | Transportation | other | 792.9566
2471 | Commercial | other | 108688.5855
2471 | Commercial | space heating and cooling | 5571.5792
2471 | Commercial | water heating | 529.5683
2471 | Industrial | machine drives | 37357.7988
2471 | Industrial | other | 74024.4496
2471 | Industrial | process heat | 9661.9666
2471 | Residential | clothes and dish washing/drying | 12087.651
2471 | Residential | other | 86031.2092
2471 | Residential | space heating and cooling | 11587.0596
2471 | Residential | water heating | 18244.3773
2471 | Transportation | heavy-duty trucks | 32.5596
2471 | Transportation | light-duty vehicles | 672.1594
2471 | Transportation | medium-duty trucks | 31.9975
2471 | Transportation | other | 785.3269
2472 | Commercial | other | 104448.0561
2472 | Commercial | space heating and cooling | 5044.8374
2472 | Commercial | water heating | 478.4503
2472 | Industrial | machine drives | 36442.0747
2472 | Industrial | other | 71477.9133
2472 | Industrial | process heat | 9225.1248
2472 | Residential | clothes and dish washing/drying | 8699.7176
2472 | Residential | other | 78467.1366
2472 | Residential | space heating and cooling | 13704.4258
2472 | Residential | water heating | 12416.2818
2472 | Transportation | heavy-duty trucks | 32.95
2472 | Transportation | light-duty vehicles | 460.5565
2472 | Transportation | medium-duty trucks | 32.2684
2472 | Transportation | other | 791.5247
2473 | Commercial | other | 103155.8411
2473 | Commercial | space heating and cooling | 4468.2886
2473 | Commercial | water heating | 443.1637
2473 | Industrial | machine drives | 35759.6981
2473 | Industrial | other | 69518.4351
2473 | Industrial | process heat | 8768.0398
2473 | Residential | clothes and dish washing/drying | 5816.1134
2473 | Residential | other | 73966.7189
2473 | Residential | space heating and cooling | 17246.8322
2473 | Residential | water heating | 6644.0182
2473 | Transportation | heavy-duty trucks | 34.0159
2473 | Transportation | light-duty vehicles | 262.3967
2473 | Transportation | medium-duty trucks | 33.1632
2473 | Transportation | other | 810.1503
2474 | Commercial | other | 101830.4771
2474 | Commercial | space heating and cooling | 4051.4722
2474 | Commercial | water heating | 439.8892
2474 | Industrial | machine drives | 35687.1339
2474 | Industrial | other | 68567.8238
2474 | Industrial | process heat | 8660.2793
2474 | Residential | clothes and dish washing/drying | 3214.6934
2474 | Residential | other | 71477.667
2474 | Residential | space heating and cooling | 21276.7361
2474 | Residential | water heating | 2874.0403
2474 | Transportation | heavy-duty trucks | 34.1599
2474 | Transportation | light-duty vehicles | 159.8755
2474 | Transportation | medium-duty trucks | 33.2883
2474 | Transportation | other | 809.2091
2475 | Commercial | other | 99997.8264
2475 | Commercial | space heating and cooling | 3860.5763
2475 | Commercial | water heating | 439.8731
2475 | Industrial | machine drives | 35599.161
2475 | Industrial | other | 68738.8955
2475 | Industrial | process heat | 8566.1295
2475 | Residential | clothes and dish washing/drying | 2592.1135
2475 | Residential | other | 70523.0431
2475 | Residential | space heating and cooling | 24620.6132
2475 | Residential | water heating | 1010.767
2475 | Transportation | heavy-duty trucks | 33.8011
2475 | Transportation | light-duty vehicles | 83.1316
2475 | Transportation | medium-duty trucks | 32.8733
2475 | Transportation | other | 797.249
2476 | Commercial | other | 101238.1752
2476 | Commercial | space heating and cooling | 3870.0252
2476 | Commercial | water heating | 474.8017
2476 | Industrial | machine drives | 35502.2637
2476 | Industrial | other | 67939.3913
2476 | Industrial | process heat | 8494.4428
2476 | Residential | clothes and dish washing/drying | 2278.5046
2476 | Residential | other | 71868.2063
2476 | Residential | space heating and cooling | 27799.1669
2476 | Residential | water heating | 1764.8222
2476 | Transportation | heavy-duty trucks | 33.8801
2476 | Transportation | light-duty vehicles | 87.5521
2476 | Transportation | medium-duty trucks | 32.927
2476 | Transportation | other | 797.0218
2477 | Commercial | other | 106992.1897
2477 | Commercial | space heating and cooling | 3865.7665
2477 | Commercial | water heating | 560.6019
2477 | Industrial | machine drives | 36138.3095
2477 | Industrial | other | 69196.1954
2477 | Industrial | process heat | 8591.2804
2477 | Residential | clothes and dish washing/drying | 2153.774
2477 | Residential | other | 76844.322
2477 | Residential | space heating and cooling | 31046.3857
2477 | Residential | water heating | 4469.9324
2477 | Transportation | heavy-duty trucks | 34.4833
2477 | Transportation | light-duty vehicles | 66.4599
2477 | Transportation | medium-duty trucks | 33.4121
2477 | Transportation | other | 805.9877
2478 | Commercial | other | 115801.7777
2478 | Commercial | space heating and cooling | 6393.1571
2478 | Commercial | water heating | 693.3898
2478 | Industrial | machine drives | 37277.3578
2478 | Industrial | other | 73604.5294
2478 | Industrial | process heat | 8898.0571
2478 | Residential | clothes and dish washing/drying | 2448.8911
2478 | Residential | other | 82420.0687
2478 | Residential | space heating and cooling | 32519.4748
2478 | Residential | water heating | 8921.3018
2478 | Transportation | heavy-duty trucks | 34.7086
2478 | Transportation | light-duty vehicles | 214.9586
2478 | Transportation | medium-duty trucks | 33.6185
2478 | Transportation | other | 808.1647
2479 | Commercial | other | 114519.6675
2479 | Commercial | space heating and cooling | 11257.0333
2479 | Commercial | water heating | 793.2847
2479 | Industrial | machine drives | 35663.3608
2479 | Industrial | other | 74072.1265
2479 | Industrial | process heat | 8710.9931
2479 | Residential | clothes and dish washing/drying | 3766.9744
2479 | Residential | other | 83609.9163
2479 | Residential | space heating and cooling | 33429.1125
2479 | Residential | water heating | 25680.4433
2479 | Transportation | heavy-duty trucks | 31.5857
2479 | Transportation | light-duty vehicles | 531.6635
2479 | Transportation | medium-duty trucks | 30.6683
2479 | Transportation | other | 737.5152
2480 | Commercial | other | 117805.6191
2480 | Commercial | space heating and cooling | 14970.303
2480 | Commercial | water heating | 933.7077
2480 | Industrial | machine drives | 35987.1513
2480 | Industrial | other | 77954.0991
2480 | Industrial | process heat | 9008.1389
2480 | Residential | clothes and dish washing/drying | 7316.2565
2480 | Residential | other | 80542.7074
2480 | Residential | space heating and cooling | 21442.5812
2480 | Residential | water heating | 35465.3171
2480 | Transportation | heavy-duty trucks | 29.8537
2480 | Transportation | light-duty vehicles | 958.4591
2480 | Transportation | medium-duty trucks | 29.0936
2480 | Transportation | other | 704.8693
2481 | Commercial | other | 125925.601
2481 | Commercial | space heating and cooling | 11837.8843
2481 | Commercial | water heating | 1108.927
2481 | Industrial | machine drives | 37783.6629
2481 | Industrial | other | 82790.0718
2481 | Industrial | process heat | 9613.8001
2481 | Residential | clothes and dish washing/drying | 9864.1673
2481 | Residential | other | 80782.2661
2481 | Residential | space heating and cooling | 18017.7537
2481 | Residential | water heating | 29021.0287
2481 | Transportation | heavy-duty trucks | 29.7769
2481 | Transportation | light-duty vehicles | 1099.8729
2481 | Transportation | medium-duty trucks | 29.1025
2481 | Transportation | other | 706.8935
2482 | Commercial | other | 134529.8339
2482 | Commercial | space heating and cooling | 9866.6712
2482 | Commercial | water heating | 1267.9354
2482 | Industrial | machine drives | 39360.5429
2482 | Industrial | other | 86023.2848
2482 | Industrial | process heat | 10062.3808
2482 | Residential | clothes and dish washing/drying | 11594.7084
2482 | Residential | other | 81569.1292
2482 | Residential | space heating and cooling | 16261.7078
2482 | Residential | water heating | 18692.7097
2482 | Transportation | heavy-duty trucks | 30.3193
2482 | Transportation | light-duty vehicles | 1062.615
2482 | Transportation | medium-duty trucks | 29.6676
2482 | Transportation | other | 721.697
2483 | Commercial | other | 136351.5191
2483 | Commercial | space heating and cooling | 9988.9427
2483 | Commercial | water heating | 1334.1515
2483 | Industrial | machine drives | 39034.6438
2483 | Industrial | other | 84979.4081
2483 | Industrial | process heat | 9982.8616
2483 | Residential | clothes and dish washing/drying | 11167.0775
2483 | Residential | other | 81105.2312
2483 | Residential | space heating and cooling | 17606.0252
2483 | Residential | water heating | 18821.9865
2483 | Transportation | heavy-duty trucks | 29.988
2483 | Transportation | light-duty vehicles | 1172.6701
2483 | Transportation | medium-duty trucks | 29.296
2483 | Transportation | other | 713.0438
2484 | Commercial | other | 139773.0908
2484 | Commercial | space heating and cooling | 10877.8687
2484 | Commercial | water heating | 1394.6279
2484 | Industrial | machine drives | 39572.2055
2484 | Industrial | other | 86207.3469
2484 | Industrial | process heat | 10137.0231
2484 | Residential | clothes and dish washing/drying | 11301.3209
2484 | Residential | other | 80837.4819
2484 | Residential | space heating and cooling | 13469.1936
2484 | Residential | water heating | 16320.8697
2484 | Transportation | heavy-duty trucks | 30.358
2484 | Transportation | light-duty vehicles | 1431.0854
2484 | Transportation | medium-duty trucks | 29.673
2484 | Transportation | other | 723.3059
2485 | Commercial | other | 140776.9343
2485 | Commercial | space heating and cooling | 12372.2148
2485 | Commercial | water heating | 1411.673
2485 | Industrial | machine drives | 39959.1808
2485 | Industrial | other | 86742.4903
2485 | Industrial | process heat | 10233.7375
2485 | Residential | clothes and dish washing/drying | 11496.9601
2485 | Residential | other | 81393.7574
2485 | Residential | space heating and cooling | 13092.7243
2485 | Residential | water heating | 12755.4464
2485 | Transportation | heavy-duty trucks | 30.5457
2485 | Transportation | light-duty vehicles | 1630.0938
2485 | Transportation | medium-duty trucks | 29.8416
2485 | Transportation | other | 726.781
2486 | Commercial | other | 140296.8981
2486 | Commercial | space heating and cooling | 13263.6777
2486 | Commercial | water heating | 1397.9843
2486 | Industrial | machine drives | 40021.3674
2486 | Industrial | other | 86452.416
2486 | Industrial | process heat | 10254.1203
2486 | Residential | clothes and dish washing/drying | 11868.444
2486 | Residential | other | 79846.8377
2486 | Residential | space heating and cooling | 13464.9436
2486 | Residential | water heating | 12979.1941
2486 | Transportation | heavy-duty trucks | 30.5493
2486 | Transportation | light-duty vehicles | 1682.2727
2486 | Transportation | medium-duty trucks | 29.8438
2486 | Transportation | other | 726.9996
2487 | Commercial | other | 140533.0105
2487 | Commercial | space heating and cooling | 14248.4231
2487 | Commercial | water heating | 1384.2592
2487 | Industrial | machine drives | 40243.2122
2487 | Industrial | other | 86069.6971
2487 | Industrial | process heat | 10250.3603
2487 | Residential | clothes and dish washing/drying | 11080.5215
2487 | Residential | other | 79916.8021
2487 | Residential | space heating and cooling | 14410.299
2487 | Residential | water heating | 10730.3781
2487 | Transportation | heavy-duty trucks | 30.9235
2487 | Transportation | light-duty vehicles | 1924.7685
2487 | Transportation | medium-duty trucks | 30.1842
2487 | Transportation | other | 736.5198
2488 | Commercial | other | 138645.6302
2488 | Commercial | space heating and cooling | 14607.9659
2488 | Commercial | water heating | 1342.8378
2488 | Industrial | machine drives | 39845.7245
2488 | Industrial | other | 84053.1748
2488 | Industrial | process heat | 10086.3231
2488 | Residential | clothes and dish washing/drying | 10549.2814
2488 | Residential | other | 82114.4369
2488 | Residential | space heating and cooling | 15229.9217
2488 | Residential | water heating | 9846.6062
2488 | Transportation | heavy-duty trucks | 31.1488
2488 | Transportation | light-duty vehicles | 2560.2622
2488 | Transportation | medium-duty trucks | 30.3888
2488 | Transportation | other | 740.6936
2489 | Commercial | other | 133511.1597
2489 | Commercial | space heating and cooling | 14728.7249
2489 | Commercial | water heating | 1256.8327
2489 | Industrial | machine drives | 38611.3403
2489 | Industrial | other | 80334.3957
2489 | Industrial | process heat | 9787.9607
2489 | Residential | clothes and dish washing/drying | 11001.7172
2489 | Residential | other | 86006.529
2489 | Residential | space heating and cooling | 15466.6832
2489 | Residential | water heating | 11126.6154
2489 | Transportation | heavy-duty trucks | 30.9958
2489 | Transportation | light-duty vehicles | 3314.5135
2489 | Transportation | medium-duty trucks | 30.2192
2489 | Transportation | other | 737.3565
2490 | Commercial | other | 124858.9865
2490 | Commercial | space heating and cooling | 14169.4224
2490 | Commercial | water heating | 1114.1369
2490 | Industrial | machine drives | 36757.4119
2490 | Industrial | other | 75410.7732
2490 | Industrial | process heat | 9343.5752
2490 | Residential | clothes and dish washing/drying | 11893.4225
2490 | Residential | other | 91515.8912
2490 | Residential | space heating and cooling | 15919.0766
2490 | Residential | water heating | 15357.8148
2490 | Transportation | heavy-duty trucks | 30.3095
2490 | Transportation | light-duty vehicles | 3784.2589
2490 | Transportation | medium-duty trucks | 29.5844
2490 | Transportation | other | 721.7307
2491 | Commercial | other | 120381.551
2491 | Commercial | space heating and cooling | 12337.6868
2491 | Commercial | water heating | 980.5428
2491 | Industrial | machine drives | 36402.7477
2491 | Industrial | other | 74005.1262
2491 | Industrial | process heat | 9210.3086
2491 | Residential | clothes and dish washing/drying | 12083.9037
2491 | Residential | other | 96736.6212
2491 | Residential | space heating and cooling | 13990.6298
2491 | Residential | water heating | 19069.8694
2491 | Transportation | heavy-duty trucks | 30.5513
2491 | Transportation | light-duty vehicles | 2980.4042
2491 | Transportation | medium-duty trucks | 29.8511
2491 | Transportation | other | 728.3464
2492 | Commercial | other | 119747.2579
2492 | Commercial | space heating and cooling | 12288.4847
2492 | Commercial | water heating | 856.0884
2492 | Industrial | machine drives | 37205.9867
2492 | Industrial | other | 75336.599
2492 | Industrial | process heat | 9408.2752
2492 | Residential | clothes and dish washing/drying | 13764.6438
2492 | Residential | other | 98133.3311
2492 | Residential | space heating and cooling | 12945.3924
2492 | Residential | water heating | 21954.0096
2492 | Transportation | heavy-duty trucks | 31.5532
2492 | Transportation | light-duty vehicles | 1765.6175
2492 | Transportation | medium-duty trucks | 30.808
2492 | Transportation | other | 750.4626
2493 | Commercial | other | 116274.2172
2493 | Commercial | space heating and cooling | 12670.3353
2493 | Commercial | water heating | 720.4917
2493 | Industrial | machine drives | 37366.166
2493 | Industrial | other | 75435.8316
2493 | Industrial | process heat | 9595.0832
2493 | Residential | clothes and dish washing/drying | 15226.6782
2493 | Residential | other | 97255.218
2493 | Residential | space heating and cooling | 11824.4118
2493 | Residential | water heating | 23664.7164
2493 | Transportation | heavy-duty trucks | 31.8008
2493 | Transportation | light-duty vehicles | 1295.6654
2493 | Transportation | medium-duty trucks | 31.104
2493 | Transportation | other | 760.0412
2494 | Commercial | other | 112549.5996
2494 | Commercial | space heating and cooling | 7764.9263
2494 | Commercial | water heating | 612.0604
2494 | Industrial | machine drives | 37666.3837
2494 | Industrial | other | 75453.1375
2494 | Industrial | process heat | 9758.7689
2494 | Residential | clothes and dish washing/drying | 14681.6398
2494 | Residential | other | 93136.7459
2494 | Residential | space heating and cooling | 11264.6753
2494 | Residential | water heating | 19841.0766
2494 | Transportation | heavy-duty trucks | 32.2338
2494 | Transportation | light-duty vehicles | 991.9043
2494 | Transportation | medium-duty trucks | 31.6359
2494 | Transportation | other | 774.5929
2495 | Commercial | other | 106683.5259
2495 | Commercial | space heating and cooling | 6197.5039
2495 | Commercial | water heating | 523.798
2495 | Industrial | machine drives | 37043.7328
2495 | Industrial | other | 73143.9324
2495 | Industrial | process heat | 9585.3397
2495 | Residential | clothes and dish washing/drying | 11940.9147
2495 | Residential | other | 83934.1582
2495 | Residential | space heating and cooling | 10928.5919
2495 | Residential | water heating | 18052.0342
2495 | Transportation | heavy-duty trucks | 32.2867
2495 | Transportation | light-duty vehicles | 664.04
2495 | Transportation | medium-duty trucks | 31.6311
2495 | Transportation | other | 775.4244
2496 | Commercial | other | 103749.1556
2496 | Commercial | space heating and cooling | 5561.3998
2496 | Commercial | water heating | 480.5024
2496 | Industrial | machine drives | 36042.1498
2496 | Industrial | other | 69804.4178
2496 | Industrial | process heat | 9223.4628
2496 | Residential | clothes and dish washing/drying | 8702.3647
2496 | Residential | other | 77216.9374
2496 | Residential | space heating and cooling | 11670.4789
2496 | Residential | water heating | 12552.9507
2496 | Transportation | heavy-duty trucks | 33.0914
2496 | Transportation | light-duty vehicles | 483.2608
2496 | Transportation | medium-duty trucks | 32.3101
2496 | Transportation | other | 791.4804
2497 | Commercial | other | 112103.3269
2497 | Commercial | space heating and cooling | 5026.7752
2497 | Commercial | water heating | 504.3829
2497 | Industrial | machine drives | 30072.2111
2497 | Industrial | other | 53128.4337
2497 | Industrial | process heat | 7021.2179
2497 | Residential | clothes and dish washing/drying | 6512.5089
2497 | Residential | other | 81050.8422
2497 | Residential | space heating and cooling | 14616.793
2497 | Residential | water heating | 8673.2809
2497 | Transportation | heavy-duty trucks | 37.7882
2497 | Transportation | light-duty vehicles | 561.9954
2497 | Transportation | medium-duty trucks | 36.6742
2497 | Transportation | other | 896.42
2498 | Commercial | other | 111387.906
2498 | Commercial | space heating and cooling | 4454.9058
2498 | Commercial | water heating | 507.208
2498 | Industrial | machine drives | 29522.5857
2498 | Industrial | other | 49975.4357
2498 | Industrial | process heat | 6829.7881
2498 | Residential | clothes and dish washing/drying | 4176.79
2498 | Residential | other | 78189.7997
2498 | Residential | space heating and cooling | 17642.2981
2498 | Residential | water heating | 5974.1399
2498 | Transportation | heavy-duty trucks | 38.4316
2498 | Transportation | light-duty vehicles | 275.7784
2498 | Transportation | medium-duty trucks | 37.2285
2498 | Transportation | other | 903.8422
2499 | Commercial | other | 112444.3283
2499 | Commercial | space heating and cooling | 4274.5635
2499 | Commercial | water heating | 523.696
2499 | Industrial | machine drives | 28683.3934
2499 | Industrial | other | 47320.3818
2499 | Industrial | process heat | 6472.9375
2499 | Residential | clothes and dish washing/drying | 2053.8357
2499 | Residential | other | 78066.684
2499 | Residential | space heating and cooling | 21073.6625
2499 | Residential | water heating | 3049.308
2499 | Transportation | heavy-duty trucks | 39.2323
2499 | Transportation | light-duty vehicles | 201.4931
2499 | Transportation | medium-duty trucks | 37.8985
2499 | Transportation | other | 918.3693
2500 | Commercial | other | 112697.9308
2500 | Commercial | space heating and cooling | 4169.5033
2500 | Commercial | water heating | 555.9442
2500 | Industrial | machine drives | 27859.3926
2500 | Industrial | other | 45146.5561
2500 | Industrial | process heat | 6215.6073
2500 | Residential | clothes and dish washing/drying | 1721.5931
2500 | Residential | other | 78215.5836
2500 | Residential | space heating and cooling | 24151.0884
2500 | Residential | water heating | 3353.0675
2500 | Transportation | heavy-duty trucks | 39.3796
2500 | Transportation | light-duty vehicles | 140.4402
2500 | Transportation | medium-duty trucks | 37.9419
2500 | Transportation | other | 916.8168
2501 | Commercial | other | 115694.2975
2501 | Commercial | space heating and cooling | 4188.7913
2501 | Commercial | water heating | 632.719
2501 | Industrial | machine drives | 27805.4269
2501 | Industrial | other | 44805.7521
2501 | Industrial | process heat | 6170.9913
2501 | Residential | clothes and dish washing/drying | 2051.2625
2501 | Residential | other | 79845.0183
2501 | Residential | space heating and cooling | 26969.3745
2501 | Residential | water heating | 1994.821
2501 | Transportation | heavy-duty trucks | 39.759
2501 | Transportation | light-duty vehicles | 44.2519
2501 | Transportation | medium-duty trucks | 38.2505
2501 | Transportation | other | 922.2885
2502 | Commercial | other | 119866.3723
2502 | Commercial | space heating and cooling | 6397.0426
2502 | Commercial | water heating | 746.8986
2502 | Industrial | machine drives | 27764.2635
2502 | Industrial | other | 45114.6722
2502 | Industrial | process heat | 6189.8457
2502 | Residential | clothes and dish washing/drying | 2125.5014
2502 | Residential | other | 81954.7349
2502 | Residential | space heating and cooling | 28840.0105
2502 | Residential | water heating | 2656.23
2502 | Transportation | heavy-duty trucks | 39.6982
2502 | Transportation | light-duty vehicles | 84.6578
2502 | Transportation | medium-duty trucks | 38.192
2502 | Transportation | other | 919.8908
2503 | Commercial | other | 119919.5565
2503 | Commercial | space heating and cooling | 9974.7389
2503 | Commercial | water heating | 853.4765
2503 | Industrial | machine drives | 26667.5394
2503 | Industrial | other | 43976.1602
2503 | Industrial | process heat | 5938.8561
2503 | Residential | clothes and dish washing/drying | 2468.561
2503 | Residential | other | 84675.0709
2503 | Residential | space heating and cooling | 31285.9865
2503 | Residential | water heating | 8118.7472
2503 | Transportation | heavy-duty trucks | 37.9505
2503 | Transportation | light-duty vehicles | 172.0414
2503 | Transportation | medium-duty trucks | 36.5317
2503 | Transportation | other | 878.5059
2504 | Commercial | other | 122580.2745
2504 | Commercial | space heating and cooling | 10544.5166
2504 | Commercial | water heating | 957.1445
2504 | Industrial | machine drives | 25752.5473
2504 | Industrial | other | 43186.2413
2504 | Industrial | process heat | 5804.2184
2504 | Residential | clothes and dish washing/drying | 6704.6871
2504 | Residential | other | 85982.0276
2504 | Residential | space heating and cooling | 19401.52
2504 | Residential | water heating | 28965.0176
2504 | Transportation | heavy-duty trucks | 36.5409
2504 | Transportation | light-duty vehicles | 304.816
2504 | Transportation | medium-duty trucks | 35.3323
2504 | Transportation | other | 851.1327
2505 | Commercial | other | 126277.4587
2505 | Commercial | space heating and cooling | 9605.0197
2505 | Commercial | water heating | 1043.829
2505 | Industrial | machine drives | 25346.0571
2505 | Industrial | other | 42799.3341
2505 | Industrial | process heat | 5756.6843
2505 | Residential | clothes and dish washing/drying | 11057.2043
2505 | Residential | other | 90359.5209
2505 | Residential | space heating and cooling | 15942.969
2505 | Residential | water heating | 36660.0104
2505 | Transportation | heavy-duty trucks | 35.8282
2505 | Transportation | light-duty vehicles | 567.5801
2505 | Transportation | medium-duty trucks | 34.734
2505 | Transportation | other | 838.3802
2506 | Commercial | other | 131153.7758
2506 | Commercial | space heating and cooling | 9045.1854
2506 | Commercial | water heating | 1112.8852
2506 | Industrial | machine drives | 25517.1616
2506 | Industrial | other | 43270.5901
2506 | Industrial | process heat | 5817.1167
2506 | Residential | clothes and dish washing/drying | 16277.8888
2506 | Residential | other | 91913.4885
2506 | Residential | space heating and cooling | 14404.7768
2506 | Residential | water heating | 35736.6621
2506 | Transportation | heavy-duty trucks | 35.987
2506 | Transportation | light-duty vehicles | 991.9514
2506 | Transportation | medium-duty trucks | 34.963
2506 | Transportation | other | 845.8224
2507 | Commercial | other | 131731.5156
2507 | Commercial | space heating and cooling | 10212.311
2507 | Commercial | water heating | 1127.4047
2507 | Industrial | machine drives | 25305.0326
2507 | Industrial | other | 42954.241
2507 | Industrial | process heat | 5774.1784
2507 | Residential | clothes and dish washing/drying | 22054.8
2507 | Residential | other | 91834.6009
2507 | Residential | space heating and cooling | 16327.8393
2507 | Residential | water heating | 31400.875
2507 | Transportation | heavy-duty trucks | 35.6481
2507 | Transportation | light-duty vehicles | 1359.966
2507 | Transportation | medium-duty trucks | 34.5817
2507 | Transportation | other | 838.7218
2508 | Commercial | other | 133452.3409
2508 | Commercial | space heating and cooling | 11976.9864
2508 | Commercial | water heating | 1140.1664
2508 | Industrial | machine drives | 25504.5178
2508 | Industrial | other | 43258.4566
2508 | Industrial | process heat | 5855.3758
2508 | Residential | clothes and dish washing/drying | 25349.8733
2508 | Residential | other | 93190.473
2508 | Residential | space heating and cooling | 13662.4835
2508 | Residential | water heating | 25765.4585
2508 | Transportation | heavy-duty trucks | 35.9296
2508 | Transportation | light-duty vehicles | 1750.8233
2508 | Transportation | medium-duty trucks | 34.9066
2508 | Transportation | other | 848.3023
2509 | Commercial | other | 133485.0442
2509 | Commercial | space heating and cooling | 14012.5775
2509 | Commercial | water heating | 1134.3272
2509 | Industrial | machine drives | 25622.8745
2509 | Industrial | other | 43380.9783
2509 | Industrial | process heat | 5897.8673
2509 | Residential | clothes and dish washing/drying | 25185.0418
2509 | Residential | other | 93370.298
2509 | Residential | space heating and cooling | 14071.3713
2509 | Residential | water heating | 22263.9852
2509 | Transportation | heavy-duty trucks | 36.0867
2509 | Transportation | light-duty vehicles | 2176.6624
2509 | Transportation | medium-duty trucks | 35.0555
2509 | Transportation | other | 852.6126
2510 | Commercial | other | 133153.1977
2510 | Commercial | space heating and cooling | 15392.9974
2510 | Commercial | water heating | 1115.3214
2510 | Industrial | machine drives | 25679.4665
2510 | Industrial | other | 43472.4797
2510 | Industrial | process heat | 5906.0111
2510 | Residential | clothes and dish washing/drying | 21998.6161
2510 | Residential | other | 94577.8949
2510 | Residential | space heating and cooling | 15587.652
2510 | Residential | water heating | 19909.9022
2510 | Transportation | heavy-duty trucks | 36.2614
2510 | Transportation | light-duty vehicles | 2282.68
2510 | Transportation | medium-duty trucks | 35.2024
2510 | Transportation | other | 857.2521
2511 | Commercial | other | 133854.9014
2511 | Commercial | space heating and cooling | 16603.526
2511 | Commercial | water heating | 1095.9694
2511 | Industrial | machine drives | 25859.4993
2511 | Industrial | other | 43824.2156
2511 | Industrial | process heat | 5913.8433
2511 | Residential | clothes and dish washing/drying | 19695.2448
2511 | Residential | other | 95534.3062
2511 | Residential | space heating and cooling | 17236.2746
2511 | Residential | water heating | 16209.1497
2511 | Transportation | heavy-duty trucks | 36.6867
2511 | Transportation | light-duty vehicles | 2377.2156
2511 | Transportation | medium-duty trucks | 35.6389
2511 | Transportation | other | 869.029
2512 | Commercial | other | 132711.8013
2512 | Commercial | space heating and cooling | 16859.7952
2512 | Commercial | water heating | 1049.8845
2512 | Industrial | machine drives | 25604.1227
2512 | Industrial | other | 43463.7491
2512 | Industrial | process heat | 5811.891
2512 | Residential | clothes and dish washing/drying | 19453.9078
2512 | Residential | other | 96459.4958
2512 | Residential | space heating and cooling | 18354.3313
2512 | Residential | water heating | 16384.1161
2512 | Transportation | heavy-duty trucks | 36.677
2512 | Transportation | light-duty vehicles | 2514.542
2512 | Transportation | medium-duty trucks | 35.6176
2512 | Transportation | other | 868.7308
2513 | Commercial | other | 130945.791
2513 | Commercial | space heating and cooling | 17138.0236
2513 | Commercial | water heating | 990.7883
2513 | Industrial | machine drives | 25200.2759
2513 | Industrial | other | 42947.8398
2513 | Industrial | process heat | 5702.929
2513 | Residential | clothes and dish washing/drying | 19781.4422
2513 | Residential | other | 98214.5986
2513 | Residential | space heating and cooling | 19339.6036
2513 | Residential | water heating | 15981.7285
2513 | Transportation | heavy-duty trucks | 36.5022
2513 | Transportation | light-duty vehicles | 2740.0985
2513 | Transportation | medium-duty trucks | 35.5093
2513 | Transportation | other | 866.7742
2514 | Commercial | other | 126728.0095
2514 | Commercial | space heating and cooling | 16091.5577
2514 | Commercial | water heating | 910.8351
2514 | Industrial | machine drives | 24472.9914
2514 | Industrial | other | 41928.1949
2514 | Industrial | process heat | 5549.8457
2514 | Residential | clothes and dish washing/drying | 19463.3601
2514 | Residential | other | 102701.9043
2514 | Residential | space heating and cooling | 20574.9881
2514 | Residential | water heating | 17019.3736
2514 | Transportation | heavy-duty trucks | 35.7025
2514 | Transportation | light-duty vehicles | 2580.9231
2514 | Transportation | medium-duty trucks | 34.7872
2514 | Transportation | other | 850.7043
2515 | Commercial | other | 124092.0575
2515 | Commercial | space heating and cooling | 12998.0574
2515 | Commercial | water heating | 839.1884
2515 | Industrial | machine drives | 24173.7746
2515 | Industrial | other | 41563.4987
2515 | Industrial | process heat | 5469.1005
2515 | Residential | clothes and dish washing/drying | 19699.8744
2515 | Residential | other | 106022.6817
2515 | Residential | space heating and cooling | 18854.5884
2515 | Residential | water heating | 23620.1715
2515 | Transportation | heavy-duty trucks | 35.4106
2515 | Transportation | light-duty vehicles | 2878.8269
2515 | Transportation | medium-duty trucks | 34.4875
2515 | Transportation | other | 842.5093
2516 | Commercial | other | 127418.2635
2516 | Commercial | space heating and cooling | 11624.1698
2516 | Commercial | water heating | 801.978
2516 | Industrial | machine drives | 24897.3864
2516 | Industrial | other | 42741.3773
2516 | Industrial | process heat | 5655.1744
2516 | Residential | clothes and dish washing/drying | 21662.8117
2516 | Residential | other | 108576.1893
2516 | Residential | space heating and cooling | 17467.6401
2516 | Residential | water heating | 24298.6317
2516 | Transportation | heavy-duty trucks | 36.5463
2516 | Transportation | light-duty vehicles | 2923.0432
2516 | Transportation | medium-duty trucks | 35.585
2516 | Transportation | other | 868.5849
2517 | Commercial | other | 127878.0012
2517 | Commercial | space heating and cooling | 10893.3788
2517 | Commercial | water heating | 752.0791
2517 | Industrial | machine drives | 25303.515
2517 | Industrial | other | 43560.5257
2517 | Industrial | process heat | 5837.512
2517 | Residential | clothes and dish washing/drying | 21875.9008
2517 | Residential | other | 109117.6548
2517 | Residential | space heating and cooling | 15950.4179
2517 | Residential | water heating | 23098.619
2517 | Transportation | heavy-duty trucks | 37.2137
2517 | Transportation | light-duty vehicles | 2531.2291
2517 | Transportation | medium-duty trucks | 36.3222
2517 | Transportation | other | 888.3657
2518 | Commercial | other | 120631.8668
2518 | Commercial | space heating and cooling | 9399.4529
2518 | Commercial | water heating | 664.0594
2518 | Industrial | machine drives | 24917.615
2518 | Industrial | other | 42942.0491
2518 | Industrial | process heat | 5819.695
2518 | Residential | clothes and dish washing/drying | 20320.3829
2518 | Residential | other | 102006.6184
2518 | Residential | space heating and cooling | 13824.5102
2518 | Residential | water heating | 27311.0939
2518 | Transportation | heavy-duty trucks | 36.3929
2518 | Transportation | light-duty vehicles | 2062.0246
2518 | Transportation | medium-duty trucks | 35.4988
2518 | Transportation | other | 868.7273
2519 | Commercial | other | 117182.4382
2519 | Commercial | space heating and cooling | 7418.4581
2519 | Commercial | water heating | 605.2821
2519 | Industrial | machine drives | 25951.6025
2519 | Industrial | other | 45281.5307
2519 | Industrial | process heat | 6104.8667
2519 | Residential | clothes and dish washing/drying | 15289.6685
2519 | Residential | other | 92891.1744
2519 | Residential | space heating and cooling | 12052.3566
2519 | Residential | water heating | 22599.3502
2519 | Transportation | heavy-duty trucks | 36.8866
2519 | Transportation | light-duty vehicles | 1632.4902
2519 | Transportation | medium-duty trucks | 35.9876
2519 | Transportation | other | 881.0299
2520 | Commercial | other | 112890.018
2520 | Commercial | space heating and cooling | 6337.5108
2520 | Commercial | water heating | 549.472
2520 | Industrial | machine drives | 27496.2678
2520 | Industrial | other | 48958.4204
2520 | Industrial | process heat | 6459.7525
2520 | Residential | clothes and dish washing/drying | 11401.7904
2520 | Residential | other | 82731.7049
2520 | Residential | space heating and cooling | 11150.1453
2520 | Residential | water heating | 16159.614
2520 | Transportation | heavy-duty trucks | 37.0676
2520 | Transportation | light-duty vehicles | 1136.4531
2520 | Transportation | medium-duty trucks | 36.1263
2520 | Transportation | other | 883.3811
2521 | Commercial | other | 110496.3146
2521 | Commercial | space heating and cooling | 5971.4632
2521 | Commercial | water heating | 506.4069
2521 | Industrial | machine drives | 29141.8286
2521 | Industrial | other | 50270.3697
2521 | Industrial | process heat | 6866.5258
2521 | Residential | clothes and dish washing/drying | 6739.9191
2521 | Residential | other | 77825.366
2521 | Residential | space heating and cooling | 11445.3962
2521 | Residential | water heating | 8964.0693
2521 | Transportation | heavy-duty trucks | 37.788
2521 | Transportation | light-duty vehicles | 626.8183
2521 | Transportation | medium-duty trucks | 36.7347
2521 | Transportation | other | 896.6086
2522 | Commercial | other | 109563.2784
2522 | Commercial | space heating and cooling | 5267.1614
2522 | Commercial | water heating | 507.8214
2522 | Industrial | machine drives | 29491.2281
2522 | Industrial | other | 49765.7376
2522 | Industrial | process heat | 6910.5537
2522 | Residential | clothes and dish washing/drying | 4156.1425
2522 | Residential | other | 74037.8329
2522 | Residential | space heating and cooling | 12320.8036
2522 | Residential | water heating | 5958.0861
2522 | Transportation | heavy-duty trucks | 38.1704
2522 | Transportation | light-duty vehicles | 274.3599
2522 | Transportation | medium-duty trucks | 37.0053
2522 | Transportation | other | 901.5666
2523 | Commercial | other | 111026.9224
2523 | Commercial | space heating and cooling | 4934.6297
2523 | Commercial | water heating | 528.0803
2523 | Industrial | machine drives | 28875.3058
2523 | Industrial | other | 47427.3962
2523 | Industrial | process heat | 6603.4515
2523 | Residential | clothes and dish washing/drying | 2051.6572
2523 | Residential | other | 73555.1779
2523 | Residential | space heating and cooling | 13879.1
2523 | Residential | water heating | 3058.8496
2523 | Transportation | heavy-duty trucks | 39.2058
2523 | Transportation | light-duty vehicles | 202.0261
2523 | Transportation | medium-duty trucks | 37.8646
2523 | Transportation | other | 921.1295
2524 | Commercial | other | 111142.2622
2524 | Commercial | space heating and cooling | 4728.0826
2524 | Commercial | water heating | 561.7885
2524 | Industrial | machine drives | 28110.363
2524 | Industrial | other | 45287.9914
2524 | Industrial | process heat | 6360.0428
2524 | Residential | clothes and dish washing/drying | 1727.8641
2524 | Residential | other | 73056.7944
2524 | Residential | space heating and cooling | 15368.4093
2524 | Residential | water heating | 3379.4546
2524 | Transportation | heavy-duty trucks | 39.3464
2524 | Transportation | light-duty vehicles | 140.736
2524 | Transportation | medium-duty trucks | 37.9183
2524 | Transportation | other | 920.4691
2525 | Commercial | other | 113255.6714
2525 | Commercial | space heating and cooling | 4555.0698
2525 | Commercial | water heating | 638.3358
2525 | Industrial | machine drives | 27949.0575
2525 | Industrial | other | 44767.5226
2525 | Industrial | process heat | 6302.8966
2525 | Residential | clothes and dish washing/drying | 2053.4884
2525 | Residential | other | 73728.3812
2525 | Residential | space heating and cooling | 16921.7614
2525 | Residential | water heating | 2002.7294
2525 | Transportation | heavy-duty trucks | 39.53
2525 | Transportation | light-duty vehicles | 44.1601
2525 | Transportation | medium-duty trucks | 38.1082
2525 | Transportation | other | 922.8556
2526 | Commercial | other | 116262.4518
2526 | Commercial | space heating and cooling | 4963.9389
2526 | Commercial | water heating | 749.5651
2526 | Industrial | machine drives | 27777.6442
2526 | Industrial | other | 44864.1328
2526 | Industrial | process heat | 6275.8591
2526 | Residential | clothes and dish washing/drying | 2117.6201
2526 | Residential | other | 74633.5332
2526 | Residential | space heating and cooling | 18372.4337
2526 | Residential | water heating | 2675.4696
2526 | Transportation | heavy-duty trucks | 39.2888
2526 | Transportation | light-duty vehicles | 84.9473
2526 | Transportation | medium-duty trucks | 37.8783
2526 | Transportation | other | 916.577
2527 | Commercial | other | 116564.2332
2527 | Commercial | space heating and cooling | 5623.3607
2527 | Commercial | water heating | 863.2502
2527 | Industrial | machine drives | 26782.8616
2527 | Industrial | other | 43837.6707
2527 | Industrial | process heat | 6027.4598
2527 | Residential | clothes and dish washing/drying | 2485.2421
2527 | Residential | other | 77211.4488
2527 | Residential | space heating and cooling | 20229.4554
2527 | Residential | water heating | 8261.5666
2527 | Transportation | heavy-duty trucks | 37.6713
2527 | Transportation | light-duty vehicles | 173.3089
2527 | Transportation | medium-duty trucks | 36.3781
2527 | Transportation | other | 879.9794
2528 | Commercial | other | 115925.8242
2528 | Commercial | space heating and cooling | 7640.3094
2528 | Commercial | water heating | 933.6082
2528 | Industrial | machine drives | 25084.1424
2528 | Industrial | other | 41863.1277
2528 | Industrial | process heat | 5634.3165
2528 | Residential | clothes and dish washing/drying | 6529.2003
2528 | Residential | other | 78303.1482
2528 | Residential | space heating and cooling | 13691.9922
2528 | Residential | water heating | 28273.9543
2528 | Transportation | heavy-duty trucks | 35.39
2528 | Transportation | light-duty vehicles | 297.2896
2528 | Transportation | medium-duty trucks | 34.3085
2528 | Transportation | other | 827.0648
2529 | Commercial | other | 119125.232
2529 | Commercial | space heating and cooling | 8871.245
2529 | Commercial | water heating | 1010.9226
2529 | Industrial | machine drives | 24476.4735
2529 | Industrial | other | 41238.2036
2529 | Industrial | process heat | 5538.3146
2529 | Residential | clothes and dish washing/drying | 10682.8582
2529 | Residential | other | 82778.3585
2529 | Residential | space heating and cooling | 12255.6625
2529 | Residential | water heating | 35483.0025
2529 | Transportation | heavy-duty trucks | 34.499
2529 | Transportation | light-duty vehicles | 549.387
2529 | Transportation | medium-duty trucks | 33.5196
2529 | Transportation | other | 809.0885
2530 | Commercial | other | 124142.6995
2530 | Commercial | space heating and cooling | 10003.2877
2530 | Commercial | water heating | 1076.4656
2530 | Industrial | machine drives | 24563.5278
2530 | Industrial | other | 41666.1741
2530 | Industrial | process heat | 5588.2939
2530 | Residential | clothes and dish washing/drying | 15708.9757
2530 | Residential | other | 84845.217
2530 | Residential | space heating and cooling | 12610.1091
2530 | Residential | water heating | 34539.4964
2530 | Transportation | heavy-duty trucks | 34.616
2530 | Transportation | light-duty vehicles | 958.2579
2530 | Transportation | medium-duty trucks | 33.7013
2530 | Transportation | other | 815.7087
2531 | Commercial | other | 126256.9844
2531 | Commercial | space heating and cooling | 11832.7664
2531 | Commercial | water heating | 1099.9416
2531 | Industrial | machine drives | 24499.4177
2531 | Industrial | other | 41635.385
2531 | Industrial | process heat | 5601.206
2531 | Residential | clothes and dish washing/drying | 21438.3591
2531 | Residential | other | 85802.1714
2531 | Residential | space heating and cooling | 15326.1605
2531 | Residential | water heating | 30578.1506
2531 | Transportation | heavy-duty trucks | 34.471
2531 | Transportation | light-duty vehicles | 1323.7012
2531 | Transportation | medium-duty trucks | 33.574
2531 | Transportation | other | 815.1894
2532 | Commercial | other | 128995.6181
2532 | Commercial | space heating and cooling | 14089.28
2532 | Commercial | water heating | 1114.9246
2532 | Industrial | machine drives | 24734.4267
2532 | Industrial | other | 42034.2729
2532 | Industrial | process heat | 5691.4026
2532 | Residential | clothes and dish washing/drying | 24716.3137
2532 | Residential | other | 88613.2712
2532 | Residential | space heating and cooling | 15252.5891
2532 | Residential | water heating | 25160.5617
2532 | Transportation | heavy-duty trucks | 34.8325
2532 | Transportation | light-duty vehicles | 1708.4692
2532 | Transportation | medium-duty trucks | 34.0147
2532 | Transportation | other | 827.1071
2533 | Commercial | other | 129922.5453
2533 | Commercial | space heating and cooling | 16562.5786
2533 | Commercial | water heating | 1112.4172
2533 | Industrial | machine drives | 24868.2741
2533 | Industrial | other | 42207.023
2533 | Industrial | process heat | 5749.087
2533 | Residential | clothes and dish washing/drying | 24620.7713
2533 | Residential | other | 89813.3857
2533 | Residential | space heating and cooling | 17274.1098
2533 | Residential | water heating | 21793.5803
2533 | Transportation | heavy-duty trucks | 35.0291
2533 | Transportation | light-duty vehicles | 2127.6054
2533 | Transportation | medium-duty trucks | 34.2031
2533 | Transportation | other | 833.2288
2534 | Commercial | other | 129850.1271
2534 | Commercial | space heating and cooling | 18589.5664
2534 | Commercial | water heating | 1089.8261
2534 | Industrial | machine drives | 24880.063
2534 | Industrial | other | 42283.4319
2534 | Industrial | process heat | 5767.4848
2534 | Residential | clothes and dish washing/drying | 21451.2619
2534 | Residential | other | 91316.525
2534 | Residential | space heating and cooling | 20092.1986
2534 | Residential | water heating | 19409.0695
2534 | Transportation | heavy-duty trucks | 35.0868
2534 | Transportation | light-duty vehicles | 2227.1596
2534 | Transportation | medium-duty trucks | 34.3062
2534 | Transportation | other | 836.6406
2535 | Commercial | other | 131685.0817
2535 | Commercial | space heating and cooling | 20669.8887
2535 | Commercial | water heating | 1081.6415
2535 | Industrial | machine drives | 25120.5185
2535 | Industrial | other | 42748.4895
2535 | Industrial | process heat | 5817.498
2535 | Residential | clothes and dish washing/drying | 19341.5575
2535 | Residential | other | 93237.1585
2535 | Residential | space heating and cooling | 23598.7343
2535 | Residential | water heating | 15932.2692
2535 | Transportation | heavy-duty trucks | 35.6977
2535 | Transportation | light-duty vehicles | 2332.9534
2535 | Transportation | medium-duty trucks | 34.9162
2535 | Transportation | other | 853.242
2536 | Commercial | other | 131483.7816
2536 | Commercial | space heating and cooling | 21384.82
2536 | Commercial | water heating | 1038.2886
2536 | Industrial | machine drives | 24910.5514
2536 | Industrial | other | 42529.9758
2536 | Industrial | process heat | 5744.3046
2536 | Residential | clothes and dish washing/drying | 19140.273
2536 | Residential | other | 95018.8773
2536 | Residential | space heating and cooling | 25705.3144
2536 | Residential | water heating | 16123.5934
2536 | Transportation | heavy-duty trucks | 35.761
2536 | Transportation | light-duty vehicles | 2472.3136
2536 | Transportation | medium-duty trucks | 34.9736
2536 | Transportation | other | 855.0304
2537 | Commercial | other | 130804.5402
2537 | Commercial | space heating and cooling | 21760.9159
2537 | Commercial | water heating | 984.6606
2537 | Industrial | machine drives | 24631.3873
2537 | Industrial | other | 42196.7084
2537 | Industrial | process heat | 5672.4426
2537 | Residential | clothes and dish washing/drying | 19544.2229
2537 | Residential | other | 97667.6375
2537 | Residential | space heating and cooling | 27690.6056
2537 | Residential | water heating | 15783.9766
2537 | Transportation | heavy-duty trucks | 35.7956
2537 | Transportation | light-duty vehicles | 2706.4862
2537 | Transportation | medium-duty trucks | 35.0122
2537 | Transportation | other | 856.7676
2538 | Commercial | other | 127701.855
2538 | Commercial | space heating and cooling | 20782.9208
2538 | Commercial | water heating | 910.5694
2538 | Industrial | machine drives | 24060.5158
2538 | Industrial | other | 41426.0749
2538 | Industrial | process heat | 5558.9871
2538 | Residential | clothes and dish washing/drying | 19336.0877
2538 | Residential | other | 102939.3379
2538 | Residential | space heating and cooling | 29461.0708
2538 | Residential | water heating | 16855.4929
2538 | Transportation | heavy-duty trucks | 35.2731
2538 | Transportation | light-duty vehicles | 2561.328
2538 | Transportation | medium-duty trucks | 34.5197
2538 | Transportation | other | 845.8544
2539 | Commercial | other | 125362.5239
2539 | Commercial | space heating and cooling | 18393.9817
2539 | Commercial | water heating | 839.6509
2539 | Industrial | machine drives | 23789.9486
2539 | Industrial | other | 41114.0615
2539 | Industrial | process heat | 5488.1762
2539 | Residential | clothes and dish washing/drying | 19574.754
2539 | Residential | other | 106752.94
2539 | Residential | space heating and cooling | 27713.5882
2539 | Residential | water heating | 23475.753
2539 | Transportation | heavy-duty trucks | 34.9733
2539 | Transportation | light-duty vehicles | 2859.206
2539 | Transportation | medium-duty trucks | 34.2311
2539 | Transportation | other | 838.1002
2540 | Commercial | other | 129533.1584
2540 | Commercial | space heating and cooling | 15967.0585
2540 | Commercial | water heating | 805.4253
2540 | Industrial | machine drives | 24671.4027
2540 | Industrial | other | 42543.8682
2540 | Industrial | process heat | 5684.7274
2540 | Residential | clothes and dish washing/drying | 21642.453
2540 | Residential | other | 110091.4335
2540 | Residential | space heating and cooling | 25526.2321
2540 | Residential | water heating | 24279.9279
2540 | Transportation | heavy-duty trucks | 36.3188
2540 | Transportation | light-duty vehicles | 2920.052
2540 | Transportation | medium-duty trucks | 35.5433
2540 | Transportation | other | 868.0717
2541 | Commercial | other | 130532.4377
2541 | Commercial | space heating and cooling | 14335.5664
2541 | Commercial | water heating | 758.6794
2541 | Industrial | machine drives | 25234.825
2541 | Industrial | other | 43585.2145
2541 | Industrial | process heat | 5903.4545
2541 | Residential | clothes and dish washing/drying | 21981.4447
2541 | Residential | other | 111056.6512
2541 | Residential | space heating and cooling | 22997.9703
2541 | Residential | water heating | 23159.763
2541 | Transportation | heavy-duty trucks | 37.1758
2541 | Transportation | light-duty vehicles | 2543.4448
2541 | Transportation | medium-duty trucks | 36.4582
2541 | Transportation | other | 893.4954
2542 | Commercial | other | 122117.5743
2542 | Commercial | space heating and cooling | 12072.4175
2542 | Commercial | water heating | 666.8675
2542 | Industrial | machine drives | 24774.151
2542 | Industrial | other | 42807.4534
2542 | Industrial | process heat | 5869.947
2542 | Residential | clothes and dish washing/drying | 20355.207
2542 | Residential | other | 102801.844
2542 | Residential | space heating and cooling | 19504.8028
2542 | Residential | water heating | 27315.9945
2542 | Transportation | heavy-duty trucks | 36.1721
2542 | Transportation | light-duty vehicles | 2065.9683
2542 | Transportation | medium-duty trucks | 35.461
2542 | Transportation | other | 871.4455
2543 | Commercial | other | 117104.8971
2543 | Commercial | space heating and cooling | 9900.2423
2543 | Commercial | water heating | 603.1146
2543 | Industrial | machine drives | 25661.9187
2543 | Industrial | other | 44857.6814
2543 | Industrial | process heat | 6116.4105
2543 | Residential | clothes and dish washing/drying | 15203.7596
2543 | Residential | other | 92145.8534
2543 | Residential | space heating and cooling | 15971.5835
2543 | Residential | water heating | 22427.7893
2543 | Transportation | heavy-duty trucks | 36.3687
2543 | Transportation | light-duty vehicles | 1625.306
2543 | Transportation | medium-duty trucks | 35.6231
2543 | Transportation | other | 878.1075
2544 | Commercial | other | 111966.0415
2544 | Commercial | space heating and cooling | 8029.4301
2544 | Commercial | water heating | 543.2964
2544 | Industrial | machine drives | 27649.9246
2544 | Industrial | other | 49963.3951
2544 | Industrial | process heat | 6465.004
2544 | Residential | clothes and dish washing/drying | 11273.3412
2544 | Residential | other | 80912.6771
2544 | Residential | space heating and cooling | 13279.9354
2544 | Residential | water heating | 15843.2612
2544 | Transportation | heavy-duty trucks | 36.291
2544 | Transportation | light-duty vehicles | 1102.7625
2544 | Transportation | medium-duty trucks | 35.5245
2544 | Transportation | other | 875.1527
2545 | Commercial | other | 101436.9481
2545 | Commercial | space heating and cooling | 5957.001
2545 | Commercial | water heating | 448.8553
2545 | Industrial | machine drives | 35269.699
2545 | Industrial | other | 66924.2595
2545 | Industrial | process heat | 8719.5426
2545 | Residential | clothes and dish washing/drying | 6055.8125
2545 | Residential | other | 68652.8376
2545 | Residential | space heating and cooling | 9936.6217
2545 | Residential | water heating | 6978.9399
2545 | Transportation | heavy-duty trucks | 34.1171
2545 | Transportation | light-duty vehicles | 326.3037
2545 | Transportation | medium-duty trucks | 33.2625
2545 | Transportation | other | 813.5156
2546 | Commercial | other | 100781.4519
2546 | Commercial | space heating and cooling | 4639.6012
2546 | Commercial | water heating | 448.8448
2546 | Industrial | machine drives | 36304.4267
2546 | Industrial | other | 68982.9817
2546 | Industrial | process heat | 8928.1389
2546 | Residential | clothes and dish washing/drying | 3240.4142
2546 | Residential | other | 65270.5941
2546 | Residential | space heating and cooling | 9278.9352
2546 | Residential | water heating | 2911.2653
2546 | Transportation | heavy-duty trucks | 34.264
2546 | Transportation | light-duty vehicles | 161.3752
2546 | Transportation | medium-duty trucks | 33.3771
2546 | Transportation | other | 817.7329
2547 | Commercial | other | 99794.2806
2547 | Commercial | space heating and cooling | 4141.8547
2547 | Commercial | water heating | 453.7853
2547 | Industrial | machine drives | 36539.3569
2547 | Industrial | other | 69729.6001
2547 | Industrial | process heat | 8927.2267
2547 | Residential | clothes and dish washing/drying | 2639.5602
2547 | Residential | other | 63891.6924
2547 | Residential | space heating and cooling | 9866.6651
2547 | Residential | water heating | 1039.3712
2547 | Transportation | heavy-duty trucks | 34.12
2547 | Transportation | light-duty vehicles | 84.8385
2547 | Transportation | medium-duty trucks | 33.1842
2547 | Transportation | other | 812.8551
2548 | Commercial | other | 101795.431
2548 | Commercial | space heating and cooling | 3890.4669
2548 | Commercial | water heating | 494.4151
2548 | Industrial | machine drives | 36750.1058
2548 | Industrial | other | 69492.2904
2548 | Industrial | process heat | 8920.1894
2548 | Residential | clothes and dish washing/drying | 2338.8552
2548 | Residential | other | 64966.0577
2548 | Residential | space heating and cooling | 10793.3309
2548 | Residential | water heating | 1851.037
2548 | Transportation | heavy-duty trucks | 34.4566
2548 | Transportation | light-duty vehicles | 90.0879
2548 | Transportation | medium-duty trucks | 33.4676
2548 | Transportation | other | 818.9502
2549 | Commercial | other | 108063.1412
2549 | Commercial | space heating and cooling | 3659.8314
2549 | Commercial | water heating | 587.0121
2549 | Industrial | machine drives | 37568.6829
2549 | Industrial | other | 71069.3612
2549 | Industrial | process heat | 9035.7441
2549 | Residential | clothes and dish washing/drying | 2223.034
2549 | Residential | other | 69544.2003
2549 | Residential | space heating and cooling | 11959.2712
2549 | Residential | water heating | 4692.2866
2549 | Transportation | heavy-duty trucks | 35.1246
2549 | Transportation | light-duty vehicles | 69.3049
2549 | Transportation | medium-duty trucks | 34.0873
2549 | Transportation | other | 831.5911
2550 | Commercial | other | 117351.2487
2550 | Commercial | space heating and cooling | 5081.7022
2550 | Commercial | water heating | 725.3752
2550 | Industrial | machine drives | 38756.1705
2550 | Industrial | other | 75675.7781
2550 | Industrial | process heat | 9362.5581
2550 | Residential | clothes and dish washing/drying | 2536.2179
2550 | Residential | other | 75241.1319
2550 | Residential | space heating and cooling | 13231.4397
2550 | Residential | water heating | 9409.0011
2550 | Transportation | heavy-duty trucks | 35.4028
2550 | Transportation | light-duty vehicles | 224.4034
2550 | Transportation | medium-duty trucks | 34.3304
2550 | Transportation | other | 834.5259
2551 | Commercial | other | 116922.5881
2551 | Commercial | space heating and cooling | 8323.373
2551 | Commercial | water heating | 833.1717
2551 | Industrial | machine drives | 37193.2655
2551 | Industrial | other | 76320.9553
2551 | Industrial | process heat | 9196.967
2551 | Residential | clothes and dish washing/drying | 3929.8218
2551 | Residential | other | 77032.0909
2551 | Residential | space heating and cooling | 14006.8358
2551 | Residential | water heating | 27010.783
2551 | Transportation | heavy-duty trucks | 32.2925
2551 | Transportation | light-duty vehicles | 555.8267
2551 | Transportation | medium-duty trucks | 31.3767
2551 | Transportation | other | 764.2274
2552 | Commercial | other | 118841.4317
2552 | Commercial | space heating and cooling | 12167.2676
2552 | Commercial | water heating | 955.9026
2552 | Industrial | machine drives | 36878.7471
2552 | Industrial | other | 78952.989
2552 | Industrial | process heat | 9302.613
2552 | Residential | clothes and dish washing/drying | 7459.3788
2552 | Residential | other | 75812.9448
2552 | Residential | space heating and cooling | 9496.8872
2552 | Residential | water heating | 36239.8375
2552 | Transportation | heavy-duty trucks | 30.1908
2552 | Transportation | light-duty vehicles | 979.3759
2552 | Transportation | medium-duty trucks | 29.4336
2552 | Transportation | other | 716.9962
2553 | Commercial | other | 127552.346
2553 | Commercial | space heating and cooling | 11724.9777
2553 | Commercial | water heating | 1131.0723
2553 | Industrial | machine drives | 38634.9908
2553 | Industrial | other | 83846.4701
2553 | Industrial | process heat | 9853.3193
2553 | Residential | clothes and dish washing/drying | 10022.9445
2553 | Residential | other | 77329.3502
2553 | Residential | space heating and cooling | 8838.4798
2553 | Residential | water heating | 29524.414
2553 | Transportation | heavy-duty trucks | 30.1146
2553 | Transportation | light-duty vehicles | 1119.3526
2553 | Transportation | medium-duty trucks | 29.4041
2553 | Transportation | other | 717.6749
2554 | Commercial | other | 137109.5891
2554 | Commercial | space heating and cooling | 12843.1664
2554 | Commercial | water heating | 1293.6849
2554 | Industrial | machine drives | 40269.2777
2554 | Industrial | other | 87325.7115
2554 | Industrial | process heat | 10268.0721
2554 | Residential | clothes and dish washing/drying | 11780.4193
2554 | Residential | other | 79502.0682
2554 | Residential | space heating and cooling | 9348.5561
2554 | Residential | water heating | 19074.3828
2554 | Transportation | heavy-duty trucks | 30.6956
2554 | Transportation | light-duty vehicles | 1082.3498
2554 | Transportation | medium-duty trucks | 30.0071
2554 | Transportation | other | 733.2517
2555 | Commercial | other | 140686.5346
2555 | Commercial | space heating and cooling | 15095.4639
2555 | Commercial | water heating | 1372.6112
2555 | Industrial | machine drives | 40210.781
2555 | Industrial | other | 86999.8428
2555 | Industrial | process heat | 10226.2004
2555 | Residential | clothes and dish washing/drying | 11436.5404
2555 | Residential | other | 80074.999
2555 | Residential | space heating and cooling | 11749.6532
2555 | Residential | water heating | 19353.687
2555 | Transportation | heavy-duty trucks | 30.5394
2555 | Transportation | light-duty vehicles | 1203.8769
2555 | Transportation | medium-duty trucks | 29.8592
2555 | Transportation | other | 729.953
2556 | Commercial | other | 143525.1761
2556 | Commercial | space heating and cooling | 17735.6407
2556 | Commercial | water heating | 1419.8391
2556 | Industrial | machine drives | 40387.4264
2556 | Industrial | other | 87631.9474
2556 | Industrial | process heat | 10254.4595
2556 | Residential | clothes and dish washing/drying | 11474.6057
2556 | Residential | other | 81056.7381
2556 | Residential | space heating and cooling | 12817.7092
2556 | Residential | water heating | 16611.1509
2556 | Transportation | heavy-duty trucks | 30.6866
2556 | Transportation | light-duty vehicles | 1455.0376
2556 | Transportation | medium-duty trucks | 30.0299
2556 | Transportation | other | 733.9884
2557 | Commercial | other | 144560.1581
2557 | Commercial | space heating and cooling | 20294.6548
2557 | Commercial | water heating | 1433.3599
2557 | Industrial | machine drives | 40619.8899
2557 | Industrial | other | 87935.4622
2557 | Industrial | process heat | 10313.0423
2557 | Residential | clothes and dish washing/drying | 11644.3777
2557 | Residential | other | 82138.0585
2557 | Residential | space heating and cooling | 15410.8032
2557 | Residential | water heating | 12954.8236
2557 | Transportation | heavy-duty trucks | 30.7838
2557 | Transportation | light-duty vehicles | 1652.7308
2557 | Transportation | medium-duty trucks | 30.078
2557 | Transportation | other | 735.621
2558 | Commercial | other | 143663.4538
2558 | Commercial | space heating and cooling | 22627.0728
2558 | Commercial | water heating | 1412.6685
2558 | Industrial | machine drives | 40469.3543
2558 | Industrial | other | 87271.5173
2558 | Industrial | process heat | 10287.9613
2558 | Residential | clothes and dish washing/drying | 11965.1099
2558 | Residential | other | 80749.63
2558 | Residential | space heating and cooling | 18838.1451
2558 | Residential | water heating | 13109.381
2558 | Transportation | heavy-duty trucks | 30.6413
2558 | Transportation | light-duty vehicles | 1697.7509
2558 | Transportation | medium-duty trucks | 29.9473
2558 | Transportation | other | 732.4763
2559 | Commercial | other | 143239.4848
2559 | Commercial | space heating and cooling | 24893.0223
2559 | Commercial | water heating | 1388.5976
2559 | Industrial | machine drives | 40434.6399
2559 | Industrial | other | 86349.0866
2559 | Industrial | process heat | 10221.3117
2559 | Residential | clothes and dish washing/drying | 11094.9976
2559 | Residential | other | 80695.0116
2559 | Residential | space heating and cooling | 22716.2162
2559 | Residential | water heating | 10761.9982
2559 | Transportation | heavy-duty trucks | 30.8606
2559 | Transportation | light-duty vehicles | 1928.3619
2559 | Transportation | medium-duty trucks | 30.1611
2559 | Transportation | other | 736.8523
2560 | Commercial | other | 141599.0729
2560 | Commercial | space heating and cooling | 25941.0837
2560 | Commercial | water heating | 1345.8804
2560 | Industrial | machine drives | 39985.3106
2560 | Industrial | other | 84299.2843
2560 | Industrial | process heat | 10057.974
2560 | Residential | clothes and dish washing/drying | 10560.4678
2560 | Residential | other | 83046.341
2560 | Residential | space heating and cooling | 25330.977
2560 | Residential | water heating | 9857.9577
2560 | Transportation | heavy-duty trucks | 31.0699
2560 | Transportation | light-duty vehicles | 2563.961
2560 | Transportation | medium-duty trucks | 30.3481
2560 | Transportation | other | 741.2331
2561 | Commercial | other | 136732.9549
2561 | Commercial | space heating and cooling | 26588.9544
2561 | Commercial | water heating | 1259.2522
2561 | Industrial | machine drives | 38782.6877
2561 | Industrial | other | 80635.6741
2561 | Industrial | process heat | 9748.1782
2561 | Residential | clothes and dish washing/drying | 11011.8821
2561 | Residential | other | 87376.9824
2561 | Residential | space heating and cooling | 27927.2432
2561 | Residential | water heating | 11124.7012
2561 | Transportation | heavy-duty trucks | 31.0068
2561 | Transportation | light-duty vehicles | 3321.0654
2561 | Transportation | medium-duty trucks | 30.2669
2561 | Transportation | other | 737.7609
2562 | Commercial | other | 128424.8731
2562 | Commercial | space heating and cooling | 25838.1628
2562 | Commercial | water heating | 1119.1969
2562 | Industrial | machine drives | 37006.7544
2562 | Industrial | other | 75845.4144
2562 | Industrial | process heat | 9330.9783
2562 | Residential | clothes and dish washing/drying | 11931.221
2562 | Residential | other | 93211.9711
2562 | Residential | space heating and cooling | 29886.1624
2562 | Residential | water heating | 15376.884
2562 | Transportation | heavy-duty trucks | 30.4296
2562 | Transportation | light-duty vehicles | 3803.2953
2562 | Transportation | medium-duty trucks | 29.7311
2562 | Transportation | other | 723.5297
2563 | Commercial | other | 123787.8594
2563 | Commercial | space heating and cooling | 23437.2673
2563 | Commercial | water heating | 985.6889
2563 | Industrial | machine drives | 36617.4485
2563 | Industrial | other | 74352.0395
2563 | Industrial | process heat | 9195.1164
2563 | Residential | clothes and dish washing/drying | 12119.4728
2563 | Residential | other | 99012.1014
2563 | Residential | space heating and cooling | 28648.4291
2563 | Residential | water heating | 19107.5685
2563 | Transportation | heavy-duty trucks | 30.6801
2563 | Transportation | light-duty vehicles | 2997.3982
2563 | Transportation | medium-duty trucks | 29.9865
2563 | Transportation | other | 729.2062
2564 | Commercial | other | 123891.0415
2564 | Commercial | space heating and cooling | 21407.3233
2564 | Commercial | water heating | 864.7894
2564 | Industrial | machine drives | 37632.7874
2564 | Industrial | other | 76116.921
2564 | Industrial | process heat | 9462.5318
2564 | Residential | clothes and dish washing/drying | 13873.0004
2564 | Residential | other | 101093.0431
2564 | Residential | space heating and cooling | 25808.5771
2564 | Residential | water heating | 22110.2216
2564 | Transportation | heavy-duty trucks | 31.884
2564 | Transportation | light-duty vehicles | 1786.6337
2564 | Transportation | medium-duty trucks | 31.1357
2564 | Transportation | other | 755.7323
2565 | Commercial | other | 120650.9151
2565 | Commercial | space heating and cooling | 19161.3072
2565 | Commercial | water heating | 730.0111
2565 | Industrial | machine drives | 37817.0262
2565 | Industrial | other | 76326.4648
2565 | Industrial | process heat | 9730.7843
2565 | Residential | clothes and dish washing/drying | 15408.8655
2565 | Residential | other | 100179.3868
2565 | Residential | space heating and cooling | 22249.5882
2565 | Residential | water heating | 23904.6647
2565 | Transportation | heavy-duty trucks | 32.2195
2565 | Transportation | light-duty vehicles | 1314.381
2565 | Transportation | medium-duty trucks | 31.5263
2565 | Transportation | other | 769.7114
2566 | Commercial | other | 115545.9221
2566 | Commercial | space heating and cooling | 13047.0338
2566 | Commercial | water heating | 617.9143
2566 | Industrial | machine drives | 37878.9124
2566 | Industrial | other | 75942.578
2566 | Industrial | process heat | 9886.4506
2566 | Residential | clothes and dish washing/drying | 14820.2101
2566 | Residential | other | 94505.6767
2566 | Residential | space heating and cooling | 18233.1851
2566 | Residential | water heating | 19968.1923
2566 | Transportation | heavy-duty trucks | 32.4289
2566 | Transportation | light-duty vehicles | 1002.9761
2566 | Transportation | medium-duty trucks | 31.8748
2566 | Transportation | other | 782.908
2567 | Commercial | other | 108496.1769
2567 | Commercial | space heating and cooling | 9910.3343
2567 | Commercial | water heating | 527.3401
2567 | Industrial | machine drives | 37047.9193
2567 | Industrial | other | 73255.7078
2567 | Industrial | process heat | 9686.7522
2567 | Residential | clothes and dish washing/drying | 12029.2321
2567 | Residential | other | 83650.1126
2567 | Residential | space heating and cooling | 14208.4137
2567 | Residential | water heating | 18111.9589
2567 | Transportation | heavy-duty trucks | 32.2911
2567 | Transportation | light-duty vehicles | 670.1344
2567 | Transportation | medium-duty trucks | 31.759
2567 | Transportation | other | 782.2901
2568 | Commercial | other | 105090.4523
2568 | Commercial | space heating and cooling | 7820.6661
2568 | Commercial | water heating | 482.9683
2568 | Industrial | machine drives | 36549.1323
2568 | Industrial | other | 71473.0691
2568 | Industrial | process heat | 9369.6264
2568 | Residential | clothes and dish washing/drying | 8745.8931
2568 | Residential | other | 75458.8696
2568 | Residential | space heating and cooling | 11337.367
2568 | Residential | water heating | 12473.4196
2568 | Transportation | heavy-duty trucks | 32.9462
2568 | Transportation | light-duty vehicles | 464.0929
2568 | Transportation | medium-duty trucks | 32.3748
2568 | Transportation | other | 797.7139
2569 | Commercial | other | 106114.9759
2569 | Commercial | space heating and cooling | 5675.5384
2569 | Commercial | water heating | 459.3319
2569 | Industrial | machine drives | 36539.8098
2569 | Industrial | other | 70859.7578
2569 | Industrial | process heat | 9186.2587
2569 | Residential | clothes and dish washing/drying | 5975.7244
2569 | Residential | other | 70902.6755
2569 | Residential | space heating and cooling | 8477.6346
2569 | Residential | water heating | 6825.3175
2569 | Transportation | heavy-duty trucks | 34.6009
2569 | Transportation | light-duty vehicles | 270.2793
2569 | Transportation | medium-duty trucks | 33.9643
2569 | Transportation | other | 836.1778
2570 | Commercial | other | 105909.6453
2570 | Commercial | space heating and cooling | 4693.7643
2570 | Commercial | water heating | 463.2612
2570 | Industrial | machine drives | 36947.3861
2570 | Industrial | other | 70688.9439
2570 | Industrial | process heat | 9225.1724
2570 | Residential | clothes and dish washing/drying | 3346.621
2570 | Residential | other | 67714.0216
2570 | Residential | space heating and cooling | 8241.1856
2570 | Residential | water heating | 2990.7303
2570 | Transportation | heavy-duty trucks | 35.1258
2570 | Transportation | light-duty vehicles | 167.0213
2570 | Transportation | medium-duty trucks | 34.4712
2570 | Transportation | other | 846.3298
2571 | Commercial | other | 104329.574
2571 | Commercial | space heating and cooling | 4202.5994
2571 | Commercial | water heating | 466.4347
2571 | Industrial | machine drives | 37046.7079
2571 | Industrial | other | 71208.5749
2571 | Industrial | process heat | 9184.6321
2571 | Residential | clothes and dish washing/drying | 2719.5021
2571 | Residential | other | 66023.9148
2571 | Residential | space heating and cooling | 8946.8671
2571 | Residential | water heating | 1060.1285
2571 | Transportation | heavy-duty trucks | 34.892
2571 | Transportation | light-duty vehicles | 87.3554
2571 | Transportation | medium-duty trucks | 34.1977
2571 | Transportation | other | 838.2898
2572 | Commercial | other | 105718.6274
2572 | Commercial | space heating and cooling | 3969.0936
2572 | Commercial | water heating | 505.4229
2572 | Industrial | machine drives | 37074.922
2572 | Industrial | other | 70634.3454
2572 | Industrial | process heat | 9128.5506
2572 | Residential | clothes and dish washing/drying | 2398.253
2572 | Residential | other | 66862.6062
2572 | Residential | space heating and cooling | 10163.4467
2572 | Residential | water heating | 1877.122
2572 | Transportation | heavy-duty trucks | 35.0623
2572 | Transportation | light-duty vehicles | 92.4887
2572 | Transportation | medium-duty trucks | 34.334
2572 | Transportation | other | 840.3627
2573 | Commercial | other | 111709.3694
2573 | Commercial | space heating and cooling | 3719.6751
2573 | Commercial | water heating | 597.863
2573 | Industrial | machine drives | 37812.6899
2573 | Industrial | other | 72074.8017
2573 | Industrial | process heat | 9224.062
2573 | Residential | clothes and dish washing/drying | 2271.2899
2573 | Residential | other | 71574.5407
2573 | Residential | space heating and cooling | 11710.4891
2573 | Residential | water heating | 4754.2054
2573 | Transportation | heavy-duty trucks | 35.6833
2573 | Transportation | light-duty vehicles | 70.6466
2573 | Transportation | medium-duty trucks | 34.8634
2573 | Transportation | other | 850.3094
2574 | Commercial | other | 120419.2552
2574 | Commercial | space heating and cooling | 5183.117
2574 | Commercial | water heating | 734.9429
2574 | Industrial | machine drives | 38826.4515
2574 | Industrial | other | 76328.542
2574 | Industrial | process heat | 9493.6352
2574 | Residential | clothes and dish washing/drying | 2573.3796
2574 | Residential | other | 77166.5637
2574 | Residential | space heating and cooling | 13400.4096
2574 | Residential | water heating | 9458.6116
2574 | Transportation | heavy-duty trucks | 35.8072
2574 | Transportation | light-duty vehicles | 227.5297
2574 | Transportation | medium-duty trucks | 34.9613
2574 | Transportation | other | 848.2361
2575 | Commercial | other | 119249.4132
2575 | Commercial | space heating and cooling | 8478.8435
2575 | Commercial | water heating | 841.1938
2575 | Industrial | machine drives | 37124.3061
2575 | Industrial | other | 76733.2394
2575 | Industrial | process heat | 9286.19
2575 | Residential | clothes and dish washing/drying | 3964.4298
2575 | Residential | other | 78627.4214
2575 | Residential | space heating and cooling | 14417.5115
2575 | Residential | water heating | 27155.4741
2575 | Transportation | heavy-duty trucks | 32.5705
2575 | Transportation | light-duty vehicles | 561.6692
2575 | Transportation | medium-duty trucks | 31.8674
2575 | Transportation | other | 773.9859
2576 | Commercial | other | 120660.8826
2576 | Commercial | space heating and cooling | 12025.8141
2576 | Commercial | water heating | 963.7451
2576 | Industrial | machine drives | 36853.4685
2576 | Industrial | other | 79396.5312
2576 | Industrial | process heat | 9373.1444
2576 | Residential | clothes and dish washing/drying | 7526.3699
2576 | Residential | other | 76662.0254
2576 | Residential | space heating and cooling | 9154.154
2576 | Residential | water heating | 36487.0932
2576 | Transportation | heavy-duty trucks | 30.4284
2576 | Transportation | light-duty vehicles | 989.8019
2576 | Transportation | medium-duty trucks | 29.8023
2576 | Transportation | other | 724.9685
2577 | Commercial | other | 128777.1759
2577 | Commercial | space heating and cooling | 11224.3163
2577 | Commercial | water heating | 1138.5387
2577 | Industrial | machine drives | 38572.3162
2577 | Industrial | other | 84156.6423
2577 | Industrial | process heat | 9901.3701
2577 | Residential | clothes and dish washing/drying | 10092.7104
2577 | Residential | other | 77796.899
2577 | Residential | space heating and cooling | 8261.5809
2577 | Residential | water heating | 29678.46
2577 | Transportation | heavy-duty trucks | 30.2557
2577 | Transportation | light-duty vehicles | 1128.247
2577 | Transportation | medium-duty trucks | 29.6808
2577 | Transportation | other | 723.3676
2578 | Commercial | other | 137817.2805
2578 | Commercial | space heating and cooling | 11873.9818
2578 | Commercial | water heating | 1299.4885
2578 | Industrial | machine drives | 40157.2362
2578 | Industrial | other | 87487.831
2578 | Industrial | process heat | 10282.2276
2578 | Residential | clothes and dish washing/drying | 11837.4425
2578 | Residential | other | 79816.9553
2578 | Residential | space heating and cooling | 8727.9328
2578 | Residential | water heating | 19128.3729
2578 | Transportation | heavy-duty trucks | 30.7925
2578 | Transportation | light-duty vehicles | 1087.6873
2578 | Transportation | medium-duty trucks | 30.2252
2578 | Transportation | other | 736.9789
2579 | Commercial | other | 141257.4948
2579 | Commercial | space heating and cooling | 13519.1209
2579 | Commercial | water heating | 1378.8513
2579 | Industrial | machine drives | 40100.9817
2579 | Industrial | other | 87099.3313
2579 | Industrial | process heat | 10247.2513
2579 | Residential | clothes and dish washing/drying | 11483.9872
2579 | Residential | other | 80510.7711
2579 | Residential | space heating and cooling | 10646.8794
2579 | Residential | water heating | 19417.0761
2579 | Transportation | heavy-duty trucks | 30.6566
2579 | Transportation | light-duty vehicles | 1208.9266
2579 | Transportation | medium-duty trucks | 30.0776
2579 | Transportation | other | 733.1836
2580 | Commercial | other | 144087.8558
2580 | Commercial | space heating and cooling | 15716.4774
2580 | Commercial | water heating | 1426.9729
2580 | Industrial | machine drives | 40358.0565
2580 | Industrial | other | 87790.9185
2580 | Industrial | process heat | 10281.7064
2580 | Residential | clothes and dish washing/drying | 11520.8916
2580 | Residential | other | 81706.2247
2580 | Residential | space heating and cooling | 11598.6235
2580 | Residential | water heating | 16683.0123
2580 | Transportation | heavy-duty trucks | 30.8254
2580 | Transportation | light-duty vehicles | 1460.4568
2580 | Transportation | medium-duty trucks | 30.2183
2580 | Transportation | other | 736.8316
2581 | Commercial | other | 145567.7406
2581 | Commercial | space heating and cooling | 17890.022
2581 | Commercial | water heating | 1443.8724
2581 | Industrial | machine drives | 40716.5781
2581 | Industrial | other | 88306.7407
2581 | Industrial | process heat | 10366.8306
2581 | Residential | clothes and dish washing/drying | 11712.3743
2581 | Residential | other | 83190.3956
2581 | Residential | space heating and cooling | 13744.0919
2581 | Residential | water heating | 13033.123
2581 | Transportation | heavy-duty trucks | 31.0257
2581 | Transportation | light-duty vehicles | 1661.7763
2581 | Transportation | medium-duty trucks | 30.3659
2581 | Transportation | other | 739.8982
2582 | Commercial | other | 145256.0154
2582 | Commercial | space heating and cooling | 19849.6846
2582 | Commercial | water heating | 1426.8123
2582 | Industrial | machine drives | 40726.9521
2582 | Industrial | other | 87946.2687
2582 | Industrial | process heat | 10381.1977
2582 | Residential | clothes and dish washing/drying | 12067.1224
2582 | Residential | other | 82189.3682
2582 | Residential | space heating and cooling | 16672.7492
2582 | Residential | water heating | 13225.1756
2582 | Transportation | heavy-duty trucks | 31.0158
2582 | Transportation | light-duty vehicles | 1711.3125
2582 | Transportation | medium-duty trucks | 30.3337
2582 | Transportation | other | 738.7813
2583 | Commercial | other | 145688.2684
2583 | Commercial | space heating and cooling | 21612.3826
2583 | Commercial | water heating | 1409.3838
2583 | Industrial | machine drives | 40948.3801
2583 | Industrial | other | 87507.949
2583 | Industrial | process heat | 10371.5983
2583 | Residential | clothes and dish washing/drying | 11238.6217
2583 | Residential | other | 82772.1442
2583 | Residential | space heating and cooling | 19908.4035
2583 | Residential | water heating | 10907.6222
2583 | Transportation | heavy-duty trucks | 31.3992
2583 | Transportation | light-duty vehicles | 1952.363
2583 | Transportation | medium-duty trucks | 30.6844
2583 | Transportation | other | 746.6097
2584 | Commercial | other | 144656.0602
2584 | Commercial | space heating and cooling | 22389.4904
2584 | Commercial | water heating | 1371.1399
2584 | Industrial | machine drives | 40657.7271
2584 | Industrial | other | 85771.1852
2584 | Industrial | process heat | 10235.9424
2584 | Residential | clothes and dish washing/drying | 10735.5458
2584 | Residential | other | 85666.6257
2584 | Residential | space heating and cooling | 21997.9938
2584 | Residential | water heating | 10029.5536
2584 | Transportation | heavy-duty trucks | 31.7459
2584 | Transportation | light-duty vehicles | 2605.1439
2584 | Transportation | medium-duty trucks | 31.0085
2584 | Transportation | other | 753.549
2585 | Commercial | other | 139636.2953
2585 | Commercial | space heating and cooling | 22700.4949
2585 | Commercial | water heating | 1280.7536
2585 | Industrial | machine drives | 39424.537
2585 | Industrial | other | 82038.1091
2585 | Industrial | process heat | 9907.3793
2585 | Residential | clothes and dish washing/drying | 11188.2751
2585 | Residential | other | 89917.4049
2585 | Residential | space heating and cooling | 23670.652
2585 | Residential | water heating | 11304.5349
2585 | Transportation | heavy-duty trucks | 31.6301
2585 | Transportation | light-duty vehicles | 3373.4101
2585 | Transportation | medium-duty trucks | 30.8888
2585 | Transportation | other | 750.2106
2586 | Commercial | other | 130937.9412
2586 | Commercial | space heating and cooling | 21753.6454
2586 | Commercial | water heating | 1136.689
2586 | Industrial | machine drives | 37611.2353
2586 | Industrial | other | 77185.0963
2586 | Industrial | process heat | 9451.6336
2586 | Residential | clothes and dish washing/drying | 12118.8101
2586 | Residential | other | 95618.5024
2586 | Residential | space heating and cooling | 24791.7582
2586 | Residential | water heating | 15634.3072
2586 | Transportation | heavy-duty trucks | 31.0295
2586 | Transportation | light-duty vehicles | 3861.2621
2586 | Transportation | medium-duty trucks | 30.3091
2586 | Transportation | other | 735.4306
2587 | Commercial | other | 125278.4519
2587 | Commercial | space heating and cooling | 19560.2412
2587 | Commercial | water heating | 994.3077
2587 | Industrial | machine drives | 37029.3049
2587 | Industrial | other | 75339.4276
2587 | Industrial | process heat | 9260.7268
2587 | Residential | clothes and dish washing/drying | 12239.291
2587 | Residential | other | 100547.4716
2587 | Residential | space heating and cooling | 23578.2351
2587 | Residential | water heating | 19304.0224
2587 | Transportation | heavy-duty trucks | 31.1242
2587 | Transportation | light-duty vehicles | 3022.7789
2587 | Transportation | medium-duty trucks | 30.4017
2587 | Transportation | other | 737.5319
2588 | Commercial | other | 124775.4853
2588 | Commercial | space heating and cooling | 17955.3069
2588 | Commercial | water heating | 868.8558
2588 | Industrial | machine drives | 37893.0994
2588 | Industrial | other | 76834.1913
2588 | Industrial | process heat | 9503.1024
2588 | Residential | clothes and dish washing/drying | 13963.0175
2588 | Residential | other | 102072.04
2588 | Residential | space heating and cooling | 21206.2351
2588 | Residential | water heating | 22244.3445
2588 | Transportation | heavy-duty trucks | 32.2012
2588 | Transportation | light-duty vehicles | 1793.2357
2588 | Transportation | medium-duty trucks | 31.4595
2588 | Transportation | other | 761.5316
2589 | Commercial | other | 120935.2858
2589 | Commercial | space heating and cooling | 16226.4656
2589 | Commercial | water heating | 731.4309
2589 | Industrial | machine drives | 38007.2274
2589 | Industrial | other | 76853.0858
2589 | Industrial | process heat | 9742.0836
2589 | Residential | clothes and dish washing/drying | 15459.447
2589 | Residential | other | 100714.9564
2589 | Residential | space heating and cooling | 18325.7163
2589 | Residential | water heating | 23976.6297
2589 | Transportation | heavy-duty trucks | 32.4455
2589 | Transportation | light-duty vehicles | 1317.6465
2589 | Transportation | medium-duty trucks | 31.7509
2589 | Transportation | other | 772.7576
2590 | Commercial | other | 114856.2586
2590 | Commercial | space heating and cooling | 10832.2429
2590 | Commercial | water heating | 614.2276
2590 | Industrial | machine drives | 37854.7666
2590 | Industrial | other | 75998.1641
2590 | Industrial | process heat | 9830.2098
2590 | Residential | clothes and dish washing/drying | 14751.7566
2590 | Residential | other | 94235.0187
2590 | Residential | space heating and cooling | 15438.796
2590 | Residential | water heating | 19864.9926
2590 | Transportation | heavy-duty trucks | 32.4781
2590 | Transportation | light-duty vehicles | 998.2231
2590 | Transportation | medium-duty trucks | 31.8842
2590 | Transportation | other | 780.1089
2591 | Commercial | other | 107262.4935
2591 | Commercial | space heating and cooling | 8228.8655
2591 | Commercial | water heating | 521.9227
2591 | Industrial | machine drives | 36888.584
2591 | Industrial | other | 73036.1187
2591 | Industrial | process heat | 9573.0255
2591 | Residential | clothes and dish washing/drying | 11912.5235
2591 | Residential | other | 83046.3866
2591 | Residential | space heating and cooling | 12243.9721
2591 | Residential | water heating | 17943.1997
2591 | Transportation | heavy-duty trucks | 32.2161
2591 | Transportation | light-duty vehicles | 663.6342
2591 | Transportation | medium-duty trucks | 31.633
2591 | Transportation | other | 775.6937
2592 | Commercial | other | 103872.7345
2592 | Commercial | space heating and cooling | 6533.6336
2592 | Commercial | water heating | 477.9549
2592 | Industrial | machine drives | 36355.2085
2592 | Industrial | other | 71278.4124
2592 | Industrial | process heat | 9236.3135
2592 | Residential | clothes and dish washing/drying | 8682.9891
2592 | Residential | other | 75037.6318
2592 | Residential | space heating and cooling | 9845.3445
2592 | Residential | water heating | 12375.6423
2592 | Transportation | heavy-duty trucks | 32.9362
2592 | Transportation | light-duty vehicles | 460.6563
2592 | Transportation | medium-duty trucks | 32.3037
2592 | Transportation | other | 791.5925
2593 | Commercial | other | 105379.8591
2593 | Commercial | space heating and cooling | 3917.3526
2593 | Commercial | water heating | 457.4321
2593 | Industrial | machine drives | 36619.3103
2593 | Industrial | other | 71084.1485
2593 | Industrial | process heat | 9079.7407
2593 | Residential | clothes and dish washing/drying | 5972.4044
2593 | Residential | other | 70814.4562
2593 | Residential | space heating and cooling | 6339.3234
2593 | Residential | water heating | 6826.1191
2593 | Transportation | heavy-duty trucks | 34.7379
2593 | Transportation | light-duty vehicles | 270.0626
2593 | Transportation | medium-duty trucks | 34.0463
2593 | Transportation | other | 833.6338
2594 | Commercial | other | 105048.0464
2594 | Commercial | space heating and cooling | 3449.9623
2594 | Commercial | water heating | 459.5724
2594 | Industrial | machine drives | 36957.6074
2594 | Industrial | other | 70846.3715
2594 | Industrial | process heat | 9067.4181
2594 | Residential | clothes and dish washing/drying | 3343.0088
2594 | Residential | other | 67624.7922
2594 | Residential | space heating and cooling | 7254.0343
2594 | Residential | water heating | 2987.0796
2594 | Transportation | heavy-duty trucks | 35.2882
2594 | Transportation | light-duty vehicles | 166.5962
2594 | Transportation | medium-duty trucks | 34.5223
2594 | Transportation | other | 842.4283
2595 | Commercial | other | 103400.4607
2595 | Commercial | space heating and cooling | 3144.95
2595 | Commercial | water heating | 461.9733
2595 | Industrial | machine drives | 37004.6883
2595 | Industrial | other | 71278.7239
2595 | Industrial | process heat | 9016.4368
2595 | Residential | clothes and dish washing/drying | 2709.303
2595 | Residential | other | 65925.0398
2595 | Residential | space heating and cooling | 8564.6814
2595 | Residential | water heating | 1059.4332
2595 | Transportation | heavy-duty trucks | 35.036
2595 | Transportation | light-duty vehicles | 87.183
2595 | Transportation | medium-duty trucks | 34.2397
2595 | Transportation | other | 833.5795
2596 | Commercial | other | 104748.4699
2596 | Commercial | space heating and cooling | 3026.6675
2596 | Commercial | water heating | 500.4038
2596 | Industrial | machine drives | 37018.5053
2596 | Industrial | other | 70674.4244
2596 | Industrial | process heat | 8974.0853
2596 | Residential | clothes and dish washing/drying | 2389.4579
2596 | Residential | other | 66701.4978
2596 | Residential | space heating and cooling | 10222.3144
2596 | Residential | water heating | 1860.1673
2596 | Transportation | heavy-duty trucks | 35.2529
2596 | Transportation | light-duty vehicles | 92.0526
2596 | Transportation | medium-duty trucks | 34.3947
2596 | Transportation | other | 835.8017
2597 | Commercial | other | 110515.916
2597 | Commercial | space heating and cooling | 2923.9408
2597 | Commercial | water heating | 590.4448
2597 | Industrial | machine drives | 37700.423
2597 | Industrial | other | 71979.7584
2597 | Industrial | process heat | 9062.8787
2597 | Residential | clothes and dish washing/drying | 2258.8247
2597 | Residential | other | 71147.6267
2597 | Residential | space heating and cooling | 12084.7276
2597 | Residential | water heating | 4701.4447
2597 | Transportation | heavy-duty trucks | 35.8355
2597 | Transportation | light-duty vehicles | 70.4028
2597 | Transportation | medium-duty trucks | 34.9175
2597 | Transportation | other | 844.7801
2598 | Commercial | other | 119365.2361
2598 | Commercial | space heating and cooling | 4188.8277
2598 | Commercial | water heating | 728.1691
2598 | Industrial | machine drives | 38801.8898
2598 | Industrial | other | 76359.0795
2598 | Industrial | process heat | 9361.6505
2598 | Residential | clothes and dish washing/drying | 2564.3322
2598 | Residential | other | 76810.5767
2598 | Residential | space heating and cooling | 13603.2442
2598 | Residential | water heating | 9390.1041
2598 | Transportation | heavy-duty trucks | 36.0392
2598 | Transportation | light-duty vehicles | 226.7476
2598 | Transportation | medium-duty trucks | 35.0439
2598 | Transportation | other | 844.6772
2599 | Commercial | other | 118305.0859
2599 | Commercial | space heating and cooling | 7393.0199
2599 | Commercial | water heating | 832.7328
2599 | Industrial | machine drives | 37137.4225
2599 | Industrial | other | 76798.3563
2599 | Industrial | process heat | 9175.9736
2599 | Residential | clothes and dish washing/drying | 3950.2668
2599 | Residential | other | 78361.1525
2599 | Residential | space heating and cooling | 15106.3469
2599 | Residential | water heating | 26922.8027
2599 | Transportation | heavy-duty trucks | 32.7924
2599 | Transportation | light-duty vehicles | 560.2923
2599 | Transportation | medium-duty trucks | 31.949
2599 | Transportation | other | 771.2691
2600 | Commercial | other | 120410.9334
2600 | Commercial | space heating and cooling | 10125.9814
2600 | Commercial | water heating | 963.4968
2600 | Industrial | machine drives | 37038.0974
2600 | Industrial | other | 79771.8116
2600 | Industrial | process heat | 9376.2909
2600 | Residential | clothes and dish washing/drying | 7540.2635
2600 | Residential | other | 76438.6072
2600 | Residential | space heating and cooling | 8129.55
2600 | Residential | water heating | 36495.2962
2600 | Transportation | heavy-duty trucks | 30.6563
2600 | Transportation | light-duty vehicles | 992.4417
2600 | Transportation | medium-duty trucks | 29.9761
2600 | Transportation | other | 726.7982
2601 | Commercial | other | 128236.8564
2601 | Commercial | space heating and cooling | 8707.0282
2601 | Commercial | water heating | 1136.4213
2601 | Industrial | machine drives | 38661.4197
2601 | Industrial | other | 84296.3382
2601 | Industrial | process heat | 9899.8875
2601 | Residential | clothes and dish washing/drying | 10090.659
2601 | Residential | other | 77421.567
2601 | Residential | space heating and cooling | 6884.0079
2601 | Residential | water heating | 29659.4486
2601 | Transportation | heavy-duty trucks | 30.3631
2601 | Transportation | light-duty vehicles | 1128.8261
2601 | Transportation | medium-duty trucks | 29.7386
2601 | Transportation | other | 723.6324
2602 | Commercial | other | 137098.2894
2602 | Commercial | space heating and cooling | 8511.9917
2602 | Commercial | water heating | 1297.5161
2602 | Industrial | machine drives | 40181.6818
2602 | Industrial | other | 87467.3144
2602 | Industrial | process heat | 10327.9644
2602 | Residential | clothes and dish washing/drying | 11832.266
2602 | Residential | other | 79210.6704
2602 | Residential | space heating and cooling | 6827.2286
2602 | Residential | water heating | 19118.1125
2602 | Transportation | heavy-duty trucks | 30.8642
2602 | Transportation | light-duty vehicles | 1087.5393
2602 | Transportation | medium-duty trucks | 30.2551
2602 | Transportation | other | 737.0111
2603 | Commercial | other | 140064.6897
2603 | Commercial | space heating and cooling | 9587.0535
2603 | Commercial | water heating | 1371.3061
2603 | Industrial | machine drives | 40036.4862
2603 | Industrial | other | 86908.4251
2603 | Industrial | process heat | 10261.5282
2603 | Residential | clothes and dish washing/drying | 11449.1449
2603 | Residential | other | 79631.3293
2603 | Residential | space heating and cooling | 8384.2562
2603 | Residential | water heating | 19318.3052
2603 | Transportation | heavy-duty trucks | 30.6706
2603 | Transportation | light-duty vehicles | 1205.3823
2603 | Transportation | medium-duty trucks | 30.0718
2603 | Transportation | other | 731.4653
2604 | Commercial | other | 143255.8408
2604 | Commercial | space heating and cooling | 11175.8389
2604 | Commercial | water heating | 1424.9252
2604 | Industrial | machine drives | 40378.95
2604 | Industrial | other | 87757.4528
2604 | Industrial | process heat | 10382.2902
2604 | Residential | clothes and dish washing/drying | 11518.9048
2604 | Residential | other | 80740.8098
2604 | Residential | space heating and cooling | 7938.0458
2604 | Residential | water heating | 16655.0673
2604 | Transportation | heavy-duty trucks | 30.8821
2604 | Transportation | light-duty vehicles | 1460.6059
2604 | Transportation | medium-duty trucks | 30.2657
2604 | Transportation | other | 737.7419
2605 | Commercial | other | 144724.7867
2605 | Commercial | space heating and cooling | 12810.4253
2605 | Commercial | water heating | 1442.9122
2605 | Industrial | machine drives | 40780.8575
2605 | Industrial | other | 88322.0605
2605 | Industrial | process heat | 10496.7873
2605 | Residential | clothes and dish washing/drying | 11719.4992
2605 | Residential | other | 82079.2225
2605 | Residential | space heating and cooling | 8805.8484
2605 | Residential | water heating | 13017.5636
2605 | Transportation | heavy-duty trucks | 31.0713
2605 | Transportation | light-duty vehicles | 1663.5887
2605 | Transportation | medium-duty trucks | 30.4391
2605 | Transportation | other | 741.6484
2606 | Commercial | other | 144968.106
2606 | Commercial | space heating and cooling | 14057.8325
2606 | Commercial | water heating | 1432.2067
2606 | Industrial | machine drives | 40974.7416
2606 | Industrial | other | 88281.9837
2606 | Industrial | process heat | 10556.8473
2606 | Residential | clothes and dish washing/drying | 12121.2694
2606 | Residential | other | 81375.4004
2606 | Residential | space heating and cooling | 10330.4385
2606 | Residential | water heating | 13267.037
2606 | Transportation | heavy-duty trucks | 31.1755
2606 | Transportation | light-duty vehicles | 1720.0123
2606 | Transportation | medium-duty trucks | 30.5477
2606 | Transportation | other | 743.5417
2607 | Commercial | other | 145870.9223
2607 | Commercial | space heating and cooling | 15132.6575
2607 | Commercial | water heating | 1420.0456
2607 | Industrial | machine drives | 41341.8054
2607 | Industrial | other | 88175.5382
2607 | Industrial | process heat | 10589.5329
2607 | Residential | clothes and dish washing/drying | 11332.1022
2607 | Residential | other | 82181.3676
2607 | Residential | space heating and cooling | 12133.8393
2607 | Residential | water heating | 10979.9347
2607 | Transportation | heavy-duty trucks | 31.7051
2607 | Transportation | light-duty vehicles | 1970.22
2607 | Transportation | medium-duty trucks | 31.0029
2607 | Transportation | other | 754.5581
2608 | Commercial | other | 145091.3047
2608 | Commercial | space heating and cooling | 15595.6844
2608 | Commercial | water heating | 1383.6143
2608 | Industrial | machine drives | 41157.6223
2608 | Industrial | other | 86616.6387
2608 | Industrial | process heat | 10484.8836
2608 | Residential | clothes and dish washing/drying | 10840.8293
2608 | Residential | other | 85311.5356
2608 | Residential | space heating and cooling | 13529.7503
2608 | Residential | water heating | 10115.0772
2608 | Transportation | heavy-duty trucks | 32.1502
2608 | Transportation | light-duty vehicles | 2633.543
2608 | Transportation | medium-duty trucks | 31.3967
2608 | Transportation | other | 762.7531
2609 | Commercial | other | 140854.6031
2609 | Commercial | space heating and cooling | 15683.9815
2609 | Commercial | water heating | 1300.7214
2609 | Industrial | machine drives | 40117.1249
2609 | Industrial | other | 83227.7117
2609 | Industrial | process heat | 10221.2548
2609 | Residential | clothes and dish washing/drying | 11353.5637
2609 | Residential | other | 90218.7227
2609 | Residential | space heating and cooling | 14444.4666
2609 | Residential | water heating | 11476.7463
2609 | Transportation | heavy-duty trucks | 32.1544
2609 | Transportation | light-duty vehicles | 3425.0946
2609 | Transportation | medium-duty trucks | 31.3902
2609 | Transportation | other | 762.5839
2610 | Commercial | other | 132878.8476
2610 | Commercial | space heating and cooling | 14674.5777
2610 | Commercial | water heating | 1160.9266
2610 | Industrial | machine drives | 38433.8818
2610 | Industrial | other | 78587.6142
2610 | Industrial | process heat | 9832.3118
2610 | Residential | clothes and dish washing/drying | 12349.3214
2610 | Residential | other | 96584.8279
2610 | Residential | space heating and cooling | 15179.1478
2610 | Residential | water heating | 15951.3132
2610 | Transportation | heavy-duty trucks | 31.6478
2610 | Transportation | light-duty vehicles | 3934.4715
2610 | Transportation | medium-duty trucks | 30.9127
2610 | Transportation | other | 750.8713
2611 | Commercial | other | 127665.3561
2611 | Commercial | space heating and cooling | 12779.7951
2611 | Commercial | water heating | 1020.0098
2611 | Industrial | machine drives | 37909.4082
2611 | Industrial | other | 76799.7536
2611 | Industrial | process heat | 9677.1305
2611 | Residential | clothes and dish washing/drying | 12506.5732
2611 | Residential | other | 102001.459
2611 | Residential | space heating and cooling | 14156.1767
2611 | Residential | water heating | 19769.4534
2611 | Transportation | heavy-duty trucks | 31.772
2611 | Transportation | light-duty vehicles | 3084.3559
2611 | Transportation | medium-duty trucks | 31.047
2611 | Transportation | other | 755.2249
2612 | Commercial | other | 126872.4831
2612 | Commercial | space heating and cooling | 11914.7303
2612 | Commercial | water heating | 890.3577
2612 | Industrial | machine drives | 38683.7702
2612 | Industrial | other | 78099.7947
2612 | Industrial | process heat | 9903.6755
2612 | Residential | clothes and dish washing/drying | 14250.2341
2612 | Residential | other | 103343.8474
2612 | Residential | space heating and cooling | 12744.4707
2612 | Residential | water heating | 22743.6459
2612 | Transportation | heavy-duty trucks | 32.7795
2612 | Transportation | light-duty vehicles | 1823.9907
2612 | Transportation | medium-duty trucks | 32.0253
2612 | Transportation | other | 778.4472
2613 | Commercial | other | 123059.219
2613 | Commercial | space heating and cooling | 11232.813
2613 | Commercial | water heating | 749.1746
2613 | Industrial | machine drives | 38878.7368
2613 | Industrial | other | 78270.1517
2613 | Industrial | process heat | 10062.9466
2613 | Residential | clothes and dish washing/drying | 15780.1144
2613 | Residential | other | 102259.4818
2613 | Residential | space heating and cooling | 10998.5581
2613 | Residential | water heating | 24535.5657
2613 | Transportation | heavy-duty trucks | 33.046
2613 | Transportation | light-duty vehicles | 1343.2708
2613 | Transportation | medium-duty trucks | 32.3823
2613 | Transportation | other | 789.0629
2614 | Commercial | other | 116529.5803
2614 | Commercial | space heating and cooling | 7137.5426
2614 | Commercial | water heating | 626.0497
2614 | Industrial | machine drives | 38563.5036
2614 | Industrial | other | 77142.3229
2614 | Industrial | process heat | 10068.4917
2614 | Residential | clothes and dish washing/drying | 14991.3684
2614 | Residential | other | 95433.1661
2614 | Residential | space heating and cooling | 9486.2428
2614 | Residential | water heating | 20237.0863
2614 | Transportation | heavy-duty trucks | 32.9846
2614 | Transportation | light-duty vehicles | 1013.6651
2614 | Transportation | medium-duty trucks | 32.405
2614 | Transportation | other | 793.0217
2615 | Commercial | other | 108771.0973
2615 | Commercial | space heating and cooling | 5509.8796
2615 | Commercial | water heating | 531.2621
2615 | Industrial | machine drives | 37547.1012
2615 | Industrial | other | 74121.4548
2615 | Industrial | process heat | 9778.6906
2615 | Residential | clothes and dish washing/drying | 12093.9383
2615 | Residential | other | 83970.7627
2615 | Residential | space heating and cooling | 7811.6935
2615 | Residential | water heating | 18260.0336
2615 | Transportation | heavy-duty trucks | 32.6961
2615 | Transportation | light-duty vehicles | 673.6696
2615 | Transportation | medium-duty trucks | 32.1636
2615 | Transportation | other | 787.6595
2616 | Commercial | other | 104801.3656
2616 | Commercial | space heating and cooling | 4677.9314
2616 | Commercial | water heating | 482.8192
2616 | Industrial | machine drives | 36838.0038
2616 | Industrial | other | 72010.4855
2616 | Industrial | process heat | 9361.0128
2616 | Residential | clothes and dish washing/drying | 8761.5832
2616 | Residential | other | 75446.8364
2616 | Residential | space heating and cooling | 7036.0948
2616 | Residential | water heating | 12501.9707
2616 | Transportation | heavy-duty trucks | 33.2885
2616 | Transportation | light-duty vehicles | 464.9053
2616 | Transportation | medium-duty trucks | 32.6282
2616 | Transportation | other | 798.865
2617 | Commercial | other | 105043.094
2617 | Commercial | space heating and cooling | 3891.5379
2617 | Commercial | water heating | 455.5579
2617 | Industrial | machine drives | 36647.8597
2617 | Industrial | other | 71028.0685
2617 | Industrial | process heat | 9067.5167
2617 | Residential | clothes and dish washing/drying | 5952.6868
2617 | Residential | other | 70310.7826
2617 | Residential | space heating and cooling | 6074.6042
2617 | Residential | water heating | 6801.0075
2617 | Transportation | heavy-duty trucks | 34.7656
2617 | Transportation | light-duty vehicles | 269.3581
2617 | Transportation | medium-duty trucks | 34.0439
2617 | Transportation | other | 831.4497
2618 | Commercial | other | 104544.9006
2618 | Commercial | space heating and cooling | 3436.7893
2618 | Commercial | water heating | 457.0524
2618 | Industrial | machine drives | 36950.3804
2618 | Industrial | other | 70735.5533
2618 | Industrial | process heat | 9038.0752
2618 | Residential | clothes and dish washing/drying | 3328.7499
2618 | Residential | other | 66880.0145
2618 | Residential | space heating and cooling | 6854.2704
2618 | Residential | water heating | 2970.2599
2618 | Transportation | heavy-duty trucks | 35.2676
2618 | Transportation | light-duty vehicles | 165.9717
2618 | Transportation | medium-duty trucks | 34.4507
2618 | Transportation | other | 839.3596
2619 | Commercial | other | 103289.6459
2619 | Commercial | space heating and cooling | 3168.4056
2619 | Commercial | water heating | 460.199
2619 | Industrial | machine drives | 37086.4649
2619 | Industrial | other | 71390.2686
2619 | Industrial | process heat | 9011.5814
2619 | Residential | clothes and dish washing/drying | 2706.5128
2619 | Residential | other | 65293.5323
2619 | Residential | space heating and cooling | 8162.265
2619 | Residential | water heating | 1056.9847
2619 | Transportation | heavy-duty trucks | 35.1289
2619 | Transportation | light-duty vehicles | 87.1918
2619 | Transportation | medium-duty trucks | 34.297
2619 | Transportation | other | 833.1534
2620 | Commercial | other | 104829.3288
2620 | Commercial | space heating and cooling | 3063.6553
2620 | Commercial | water heating | 498.7653
2620 | Industrial | machine drives | 37132.6878
2620 | Industrial | other | 70842.1063
2620 | Industrial | process heat | 8956.0555
2620 | Residential | clothes and dish washing/drying | 2389.3862
2620 | Residential | other | 66119.5057
2620 | Residential | space heating and cooling | 9822.3292
2620 | Residential | water heating | 1862.7321
2620 | Transportation | heavy-duty trucks | 35.3637
2620 | Transportation | light-duty vehicles | 92.1043
2620 | Transportation | medium-duty trucks | 34.4795
2620 | Transportation | other | 836.187
2621 | Commercial | other | 110583.0215
2621 | Commercial | space heating and cooling | 2978.7759
2621 | Commercial | water heating | 588.3198
2621 | Industrial | machine drives | 37768.1186
2621 | Industrial | other | 72110.6709
2621 | Industrial | process heat | 9031.5781
2621 | Residential | clothes and dish washing/drying | 2258.7952
2621 | Residential | other | 70567.2153
2621 | Residential | space heating and cooling | 11925.0215
2621 | Residential | water heating | 4695.3424
2621 | Transportation | heavy-duty trucks | 35.9512
2621 | Transportation | light-duty vehicles | 70.55
2621 | Transportation | medium-duty trucks | 34.9944
2621 | Transportation | other | 845.1135
2622 | Commercial | other | 119720.7851
2622 | Commercial | space heating and cooling | 4149.9071
2622 | Commercial | water heating | 727.7009
2622 | Industrial | machine drives | 38911.4114
2622 | Industrial | other | 76581.6736
2622 | Industrial | process heat | 9350.4647
2622 | Residential | clothes and dish washing/drying | 2569.9553
2622 | Residential | other | 76258.4217
2622 | Residential | space heating and cooling | 13280.2041
2622 | Residential | water heating | 9403.1475
2622 | Transportation | heavy-duty trucks | 36.1918
2622 | Transportation | light-duty vehicles | 227.4483
2622 | Transportation | medium-duty trucks | 35.2469
2622 | Transportation | other | 846.8424
2623 | Commercial | other | 118511.6152
2623 | Commercial | space heating and cooling | 7341.7056
2623 | Commercial | water heating | 830.3554
2623 | Industrial | machine drives | 37201.6864
2623 | Industrial | other | 76981.462
2623 | Industrial | process heat | 9172.8608
2623 | Residential | clothes and dish washing/drying | 3953.8003
2623 | Residential | other | 77638.0693
2623 | Residential | space heating and cooling | 14899.9074
2623 | Residential | water heating | 26880.7753
2623 | Transportation | heavy-duty trucks | 32.9504
2623 | Transportation | light-duty vehicles | 561.4733
2623 | Transportation | medium-duty trucks | 32.1031
2623 | Transportation | other | 772.6975
2624 | Commercial | other | 121097.4259
2624 | Commercial | space heating and cooling | 9892.6841
2624 | Commercial | water heating | 965.6497
2624 | Industrial | machine drives | 37168.2934
2624 | Industrial | other | 80030.4115
2624 | Industrial | process heat | 9438.5181
2624 | Residential | clothes and dish washing/drying | 7566.0334
2624 | Residential | other | 76255.8776
2624 | Residential | space heating and cooling | 7822.0565
2624 | Residential | water heating | 36566.3039
2624 | Transportation | heavy-duty trucks | 30.7895
2624 | Transportation | light-duty vehicles | 996.7717
2624 | Transportation | medium-duty trucks | 30.1119
2624 | Transportation | other | 729.9552
2625 | Commercial | other | 128812.7096
2625 | Commercial | space heating and cooling | 8710.1658
2625 | Commercial | water heating | 1137.995
2625 | Industrial | machine drives | 38730.4703
2625 | Industrial | other | 84451.1522
2625 | Industrial | process heat | 9966.0691
2625 | Residential | clothes and dish washing/drying | 10112.1336
2625 | Residential | other | 77278.9229
2625 | Residential | space heating and cooling | 6790.6076
2625 | Residential | water heating | 29672.9479
2625 | Transportation | heavy-duty trucks | 30.465
2625 | Transportation | light-duty vehicles | 1131.8308
2625 | Transportation | medium-duty trucks | 29.8591
2625 | Transportation | other | 726.0666
2626 | Commercial | other | 137685.6713
2626 | Commercial | space heating and cooling | 9094.8784
2626 | Commercial | water heating | 1297.5182
2626 | Industrial | machine drives | 40273.415
2626 | Industrial | other | 87683.2704
2626 | Industrial | process heat | 10367.7012
2626 | Residential | clothes and dish washing/drying | 11846.7668
2626 | Residential | other | 79211.428
2626 | Residential | space heating and cooling | 7027.3981
2626 | Residential | water heating | 19095.6865
2626 | Transportation | heavy-duty trucks | 30.9596
2626 | Transportation | light-duty vehicles | 1089.4632
2626 | Transportation | medium-duty trucks | 30.3562
2626 | Transportation | other | 738.8934
2627 | Commercial | other | 140799.237
2627 | Commercial | space heating and cooling | 10626.7943
2627 | Commercial | water heating | 1372.513
2627 | Industrial | machine drives | 40161.2565
2627 | Industrial | other | 87223.0114
2627 | Industrial | process heat | 10308.4295
2627 | Residential | clothes and dish washing/drying | 11467.0832
2627 | Residential | other | 79738.6723
2627 | Residential | space heating and cooling | 8699.024
2627 | Residential | water heating | 19332.3891
2627 | Transportation | heavy-duty trucks | 30.7935
2627 | Transportation | light-duty vehicles | 1208.5502
2627 | Transportation | medium-duty trucks | 30.1659
2627 | Transportation | other | 733.6873
2628 | Commercial | other | 143609.0429
2628 | Commercial | space heating and cooling | 12500.4756
2628 | Commercial | water heating | 1423.2574
2628 | Industrial | machine drives | 40425.03
2628 | Industrial | other | 87923.2061
2628 | Industrial | process heat | 10388.4193
2628 | Residential | clothes and dish washing/drying | 11516.6665
2628 | Residential | other | 80809.6591
2628 | Residential | space heating and cooling | 8573.8442
2628 | Residential | water heating | 16628.0985
2628 | Transportation | heavy-duty trucks | 30.9547
2628 | Transportation | light-duty vehicles | 1461.654
2628 | Transportation | medium-duty trucks | 30.3265
2628 | Transportation | other | 738.3864
2629 | Commercial | other | 145349.1644
2629 | Commercial | space heating and cooling | 14284.7263
2629 | Commercial | water heating | 1442.1485
2629 | Industrial | machine drives | 40881.9431
2629 | Industrial | other | 88596.5976
2629 | Industrial | process heat | 10505.5614
2629 | Residential | clothes and dish washing/drying | 11726.7932
2629 | Residential | other | 82421.2393
2629 | Residential | space heating and cooling | 9657.7138
2629 | Residential | water heating | 13007.2332
2629 | Transportation | heavy-duty trucks | 31.1545
2629 | Transportation | light-duty vehicles | 1665.9287
2629 | Transportation | medium-duty trucks | 30.5212
2629 | Transportation | other | 742.8328
2630 | Commercial | other | 145837.2661
2630 | Commercial | space heating and cooling | 15682.637
2630 | Commercial | water heating | 1433.5432
2630 | Industrial | machine drives | 41139.4641
2630 | Industrial | other | 88751.0593
2630 | Industrial | process heat | 10556.317
2630 | Residential | clothes and dish washing/drying | 12146.4428
2630 | Residential | other | 81929.3749
2630 | Residential | space heating and cooling | 11316.978
2630 | Residential | water heating | 13287.4527
2630 | Transportation | heavy-duty trucks | 31.306
2630 | Transportation | light-duty vehicles | 1724.9127
2630 | Transportation | medium-duty trucks | 30.6482
2630 | Transportation | other | 745.7321
2631 | Commercial | other | 146876.6674
2631 | Commercial | space heating and cooling | 16926.6578
2631 | Commercial | water heating | 1422.794
2631 | Industrial | machine drives | 41517.7873
2631 | Industrial | other | 88663.6582
2631 | Industrial | process heat | 10577.1385
2631 | Residential | clothes and dish washing/drying | 11356.5045
2631 | Residential | other | 82813.5027
2631 | Residential | space heating and cooling | 13261.9627
2631 | Residential | water heating | 10996.9703
2631 | Transportation | heavy-duty trucks | 31.7935
2631 | Transportation | light-duty vehicles | 1977.8176
2631 | Transportation | medium-duty trucks | 31.0941
2631 | Transportation | other | 757.1754
2632 | Commercial | other | 146560.8258
2632 | Commercial | space heating and cooling | 17491.8272
2632 | Commercial | water heating | 1389.9488
2632 | Industrial | machine drives | 41428.8056
2632 | Industrial | other | 87321.2332
2632 | Industrial | process heat | 10477.3011
2632 | Residential | clothes and dish washing/drying | 10895.6336
2632 | Residential | other | 86199.9358
2632 | Residential | space heating and cooling | 14609.3789
2632 | Residential | water heating | 10167.5646
2632 | Transportation | heavy-duty trucks | 32.2972
2632 | Transportation | light-duty vehicles | 2652.3347
2632 | Transportation | medium-duty trucks | 31.5525
2632 | Transportation | other | 767.5414
2633 | Commercial | other | 142312.2463
2633 | Commercial | space heating and cooling | 17528.5427
2633 | Commercial | water heating | 1306.8613
2633 | Industrial | machine drives | 40367.6442
2633 | Industrial | other | 83880.1205
2633 | Industrial | process heat | 10204.6914
2633 | Residential | clothes and dish washing/drying | 11417.4517
2633 | Residential | other | 91083.4873
2633 | Residential | space heating and cooling | 15631.684
2633 | Residential | water heating | 11547.6621
2633 | Transportation | heavy-duty trucks | 32.238
2633 | Transportation | light-duty vehicles | 3450.4927
2633 | Transportation | medium-duty trucks | 31.5365
2633 | Transportation | other | 767.7957
2634 | Commercial | other | 134165.1288
2634 | Commercial | space heating and cooling | 16247.1273
2634 | Commercial | water heating | 1166.6668
2634 | Industrial | machine drives | 38616.4415
2634 | Industrial | other | 79100.9955
2634 | Industrial | process heat | 9806.2313
2634 | Residential | clothes and dish washing/drying | 12413.7654
2634 | Residential | other | 97344.2774
2634 | Residential | space heating and cooling | 16478.0581
2634 | Residential | water heating | 16046.5995
2634 | Transportation | heavy-duty trucks | 31.6741
2634 | Transportation | light-duty vehicles | 3962.8785
2634 | Transportation | medium-duty trucks | 30.9776
2634 | Transportation | other | 755.9735
2635 | Commercial | other | 128483.7957
2635 | Commercial | space heating and cooling | 14127.2716
2635 | Commercial | water heating | 1021.2666
2635 | Industrial | machine drives | 37981.1121
2635 | Industrial | other | 77090.2419
2635 | Industrial | process heat | 9622.5714
2635 | Residential | clothes and dish washing/drying | 12526.3202
2635 | Residential | other | 102545.4114
2635 | Residential | space heating and cooling | 15398.8589
2635 | Residential | water heating | 19799.9192
2635 | Transportation | heavy-duty trucks | 31.7242
2635 | Transportation | light-duty vehicles | 3093.9588
2635 | Transportation | medium-duty trucks | 31.0404
2635 | Transportation | other | 757.6952
2636 | Commercial | other | 127488.7953
2636 | Commercial | space heating and cooling | 12958.945
2636 | Commercial | water heating | 890.4605
2636 | Industrial | machine drives | 38793.3304
2636 | Industrial | other | 78373.9083
2636 | Industrial | process heat | 9817.7806
2636 | Residential | clothes and dish washing/drying | 14261.3004
2636 | Residential | other | 103831.3138
2636 | Residential | space heating and cooling | 13859.6967
2636 | Residential | water heating | 22773.6677
2636 | Transportation | heavy-duty trucks | 32.7651
2636 | Transportation | light-duty vehicles | 1826.9321
2636 | Transportation | medium-duty trucks | 32.0102
2636 | Transportation | other | 779.2102
2637 | Commercial | other | 123641.318
2637 | Commercial | space heating and cooling | 11975.0846
2637 | Commercial | water heating | 749.5175
2637 | Industrial | machine drives | 38912.0262
2637 | Industrial | other | 78415.5599
2637 | Industrial | process heat | 10032.3936
2637 | Residential | clothes and dish washing/drying | 15791.7897
2637 | Residential | other | 102622.2496
2637 | Residential | space heating and cooling | 12330.6342
2637 | Residential | water heating | 24557.4706
2637 | Transportation | heavy-duty trucks | 33.0326
2637 | Transportation | light-duty vehicles | 1345.039
2637 | Transportation | medium-duty trucks | 32.3428
2637 | Transportation | other | 790.2048
2638 | Commercial | other | 117530.9176
2638 | Commercial | space heating and cooling | 7926.8997
2638 | Commercial | water heating | 629.214
2638 | Industrial | machine drives | 38740.2023
2638 | Industrial | other | 77501.0233
2638 | Industrial | process heat | 10088.1124
2638 | Residential | clothes and dish washing/drying | 15053.6486
2638 | Residential | other | 96126.4473
2638 | Residential | space heating and cooling | 10544.5116
2638 | Residential | water heating | 20325.6723
2638 | Transportation | heavy-duty trucks | 33.0674
2638 | Transportation | light-duty vehicles | 1018.6841
2638 | Transportation | medium-duty trucks | 32.4738
2638 | Transportation | other | 796.7657
2639 | Commercial | other | 109710.6789
2639 | Commercial | space heating and cooling | 6085.5704
2639 | Commercial | water heating | 533.6087
2639 | Industrial | machine drives | 37740.3381
2639 | Industrial | other | 74477.7979
2639 | Industrial | process heat | 9801.0356
2639 | Residential | clothes and dish washing/drying | 12141.0211
2639 | Residential | other | 84611.7643
2639 | Residential | space heating and cooling | 8454.1444
2639 | Residential | water heating | 18336.3859
2639 | Transportation | heavy-duty trucks | 32.8062
2639 | Transportation | light-duty vehicles | 676.5928
2639 | Transportation | medium-duty trucks | 32.2527
2639 | Transportation | other | 791.2591
2640 | Commercial | other | 105723.9431
2640 | Commercial | space heating and cooling | 5107.1669
2640 | Commercial | water heating | 485.0595
2640 | Industrial | machine drives | 37023.761
2640 | Industrial | other | 72347.307
2640 | Industrial | process heat | 9405.0161
2640 | Residential | clothes and dish washing/drying | 8794.0715
2640 | Residential | other | 75944.2097
2640 | Residential | space heating and cooling | 7147.4543
2640 | Residential | water heating | 12543.525
2640 | Transportation | heavy-duty trucks | 33.405
2640 | Transportation | light-duty vehicles | 467
2640 | Transportation | medium-duty trucks | 32.7786
2640 | Transportation | other | 802.823
2641 | Commercial | other | 105415.7342
2641 | Commercial | space heating and cooling | 4318.1273
2641 | Commercial | water heating | 454.389
2641 | Industrial | machine drives | 36727.3169
2641 | Industrial | other | 71183.3554
2641 | Industrial | process heat | 9064.8522
2641 | Residential | clothes and dish washing/drying | 5942.2232
2641 | Residential | other | 70512.0517
2641 | Residential | space heating and cooling | 6544.0154
2641 | Residential | water heating | 6772.8252
2641 | Transportation | heavy-duty trucks | 34.8483
2641 | Transportation | light-duty vehicles | 268.9893
2641 | Transportation | medium-duty trucks | 34.06
2641 | Transportation | other | 831.4991
2642 | Commercial | other | 104803.5749
2642 | Commercial | space heating and cooling | 3785.0445
2642 | Commercial | water heating | 456.2432
2642 | Industrial | machine drives | 37041.2373
2642 | Industrial | other | 70857.0338
2642 | Industrial | process heat | 9058.6317
2642 | Residential | clothes and dish washing/drying | 3321.1277
2642 | Residential | other | 66880.9077
2642 | Residential | space heating and cooling | 6795.0608
2642 | Residential | water heating | 2957.6537
2642 | Transportation | heavy-duty trucks | 35.3352
2642 | Transportation | light-duty vehicles | 165.7995
2642 | Transportation | medium-duty trucks | 34.4932
2642 | Transportation | other | 839.2799
2643 | Commercial | other | 103347.1897
2643 | Commercial | space heating and cooling | 3489.4814
2643 | Commercial | water heating | 459.3245
2643 | Industrial | machine drives | 37146.5948
2643 | Industrial | other | 71431.4159
2643 | Industrial | process heat | 9033.5241
2643 | Residential | clothes and dish washing/drying | 2701.1602
2643 | Residential | other | 64946.0144
2643 | Residential | space heating and cooling | 7553.3164
2643 | Residential | water heating | 1050.7507
2643 | Transportation | heavy-duty trucks | 35.1423
2643 | Transportation | light-duty vehicles | 86.9936
2643 | Transportation | medium-duty trucks | 34.2952
2643 | Transportation | other | 832.5134
2644 | Commercial | other | 104779.8077
2644 | Commercial | space heating and cooling | 3356.9305
2644 | Commercial | water heating | 498.2827
2644 | Industrial | machine drives | 37204.7764
2644 | Industrial | other | 70917.6385
2644 | Industrial | process heat | 8984.3353
2644 | Residential | clothes and dish washing/drying | 2386.0877
2644 | Residential | other | 65502.3742
2644 | Residential | space heating and cooling | 8743.7549
2644 | Residential | water heating | 1860.4617
2644 | Transportation | heavy-duty trucks | 35.3873
2644 | Transportation | light-duty vehicles | 92.0795
2644 | Transportation | medium-duty trucks | 34.5
2644 | Transportation | other | 836.0413
2645 | Commercial | other | 110485.1854
2645 | Commercial | space heating and cooling | 3284.4972
2645 | Commercial | water heating | 588.2303
2645 | Industrial | machine drives | 37862.636
2645 | Industrial | other | 72160.1576
2645 | Industrial | process heat | 9069.6901
2645 | Residential | clothes and dish washing/drying | 2257.1461
2645 | Residential | other | 69661.5157
2645 | Residential | space heating and cooling | 10266.1513
2645 | Residential | water heating | 4695.7513
2645 | Transportation | heavy-duty trucks | 35.9587
2645 | Transportation | light-duty vehicles | 70.5914
2645 | Transportation | medium-duty trucks | 34.9965
2645 | Transportation | other | 845.2814
2646 | Commercial | other | 119089.7303
2646 | Commercial | space heating and cooling | 4332.0639
2646 | Commercial | water heating | 725.6679
2646 | Industrial | machine drives | 38905.6981
2646 | Industrial | other | 76440.3896
2646 | Industrial | process heat | 9376.4196
2646 | Residential | clothes and dish washing/drying | 2562.3489
2646 | Residential | other | 74976.7842
2646 | Residential | space heating and cooling | 11688.7465
2646 | Residential | water heating | 9379.1241
2646 | Transportation | heavy-duty trucks | 36.0909
2646 | Transportation | light-duty vehicles | 227.258
2646 | Transportation | medium-duty trucks | 35.1192
2646 | Transportation | other | 844.8714
2647 | Commercial | other | 118242.6403
2647 | Commercial | space heating and cooling | 7186.8475
2647 | Commercial | water heating | 830.5691
2647 | Industrial | machine drives | 37264.6653
2647 | Industrial | other | 76975.9599
2647 | Industrial | process heat | 9206.0246
2647 | Residential | clothes and dish washing/drying | 3952.6775
2647 | Residential | other | 76628.4203
2647 | Residential | space heating and cooling | 13413.7361
2647 | Residential | water heating | 26885.7571
2647 | Transportation | heavy-duty trucks | 32.9127
2647 | Transportation | light-duty vehicles | 562.3327
2647 | Transportation | medium-duty trucks | 32.033
2647 | Transportation | other | 772.3268
2648 | Commercial | other | 120584.2479
2648 | Commercial | space heating and cooling | 9617.1372
2648 | Commercial | water heating | 964.3596
2648 | Industrial | machine drives | 37173.813
2648 | Industrial | other | 79893.8574
2648 | Industrial | process heat | 9428.0322
2648 | Residential | clothes and dish washing/drying | 7549.0427
2648 | Residential | other | 75906.2402
2648 | Residential | space heating and cooling | 7686.9945
2648 | Residential | water heating | 36522.3466
2648 | Transportation | heavy-duty trucks | 30.7513
2648 | Transportation | light-duty vehicles | 994.2268
2648 | Transportation | medium-duty trucks | 30.0469
2648 | Transportation | other | 727.5985
2649 | Commercial | other | 128689.8526
2649 | Commercial | space heating and cooling | 9195.5385
2649 | Commercial | water heating | 1136.5181
2649 | Industrial | machine drives | 38784.1868
2649 | Industrial | other | 84427.2879
2649 | Industrial | process heat | 9942.6414
2649 | Residential | clothes and dish washing/drying | 10095.1109
2649 | Residential | other | 77415.2133
2649 | Residential | space heating and cooling | 7351.3804
2649 | Residential | water heating | 29641.1755
2649 | Transportation | heavy-duty trucks | 30.4613
2649 | Transportation | light-duty vehicles | 1129.4766
2649 | Transportation | medium-duty trucks | 29.7829
2649 | Transportation | other | 724.0521
2650 | Commercial | other | 138112.9277
2650 | Commercial | space heating and cooling | 10104.3535
2650 | Commercial | water heating | 1298.0291
2650 | Industrial | machine drives | 40373.2998
2650 | Industrial | other | 87807.9131
2650 | Industrial | process heat | 10379.3586
2650 | Residential | clothes and dish washing/drying | 11847.6545
2650 | Residential | other | 79778.9009
2650 | Residential | space heating and cooling | 8075.8854
2650 | Residential | water heating | 19110.1432
2650 | Transportation | heavy-duty trucks | 31.0159
2650 | Transportation | light-duty vehicles | 1089.5158
2650 | Transportation | medium-duty trucks | 30.3569
2650 | Transportation | other | 738.5294
2651 | Commercial | other | 141452.3389
2651 | Commercial | space heating and cooling | 12004.9269
2651 | Commercial | water heating | 1374.055
2651 | Industrial | machine drives | 40233.7916
2651 | Industrial | other | 87243.7694
2651 | Industrial | process heat | 10327.9202
2651 | Residential | clothes and dish washing/drying | 11469.4381
2651 | Residential | other | 80409.6532
2651 | Residential | space heating and cooling | 10193.9313
2651 | Residential | water heating | 19350.5717
2651 | Transportation | heavy-duty trucks | 30.8015
2651 | Transportation | light-duty vehicles | 1208.9559
2651 | Transportation | medium-duty trucks | 30.1417
2651 | Transportation | other | 733.7231
2652 | Commercial | other | 144119.5878
2652 | Commercial | space heating and cooling | 14196.1858
2652 | Commercial | water heating | 1422.4977
2652 | Industrial | machine drives | 40373.5565
2652 | Industrial | other | 87695.252
2652 | Industrial | process heat | 10381.345
2652 | Residential | clothes and dish washing/drying | 11501.0249
2652 | Residential | other | 81363.5802
2652 | Residential | space heating and cooling | 10507.3119
2652 | Residential | water heating | 16619.6056
2652 | Transportation | heavy-duty trucks | 30.8679
2652 | Transportation | light-duty vehicles | 1459.6557
2652 | Transportation | medium-duty trucks | 30.2436
2652 | Transportation | other | 737.4771
2653 | Commercial | other | 145381.8289
2653 | Commercial | space heating and cooling | 16170.3909
2653 | Commercial | water heating | 1438.713
2653 | Industrial | machine drives | 40679.8558
2653 | Industrial | other | 88092.5577
2653 | Industrial | process heat | 10466.8867
2653 | Residential | clothes and dish washing/drying | 11688.4269
2653 | Residential | other | 82467.7528
2653 | Residential | space heating and cooling | 11796.7922
2653 | Residential | water heating | 12978.3362
2653 | Transportation | heavy-duty trucks | 30.9843
2653 | Transportation | light-duty vehicles | 1661.1125
2653 | Transportation | medium-duty trucks | 30.3687
2653 | Transportation | other | 740.6984
2654 | Commercial | other | 144810.146
2654 | Commercial | space heating and cooling | 17836.1576
2654 | Commercial | water heating | 1420.8788
2654 | Industrial | machine drives | 40616.4135
2654 | Industrial | other | 87602.5525
2654 | Industrial | process heat | 10462.6406
2654 | Residential | clothes and dish washing/drying | 12035.2436
2654 | Residential | other | 81136.4722
2654 | Residential | space heating and cooling | 13872.3568
2654 | Residential | water heating | 13174.0952
2654 | Transportation | heavy-duty trucks | 30.9011
2654 | Transportation | light-duty vehicles | 1709.8846
2654 | Transportation | medium-duty trucks | 30.266
2654 | Transportation | other | 739.4673
2655 | Commercial | other | 144635.1653
2655 | Commercial | space heating and cooling | 19146.4672
2655 | Commercial | water heating | 1400.6785
2655 | Industrial | machine drives | 40691.7075
2655 | Industrial | other | 86924.8286
2655 | Industrial | process heat | 10428.0705
2655 | Residential | clothes and dish washing/drying | 11183.5233
2655 | Residential | other | 81145.7247
2655 | Residential | space heating and cooling | 15926.266
2655 | Residential | water heating | 10836.9125
2655 | Transportation | heavy-duty trucks | 31.1397
2655 | Transportation | light-duty vehicles | 1948.3278
2655 | Transportation | medium-duty trucks | 30.5067
2655 | Transportation | other | 746.1164
2656 | Commercial | other | 142676.6191
2656 | Commercial | space heating and cooling | 19617.9835
2656 | Commercial | water heating | 1355.9748
2656 | Industrial | machine drives | 40190.2908
2656 | Industrial | other | 84767.3496
2656 | Industrial | process heat | 10272.0994
2656 | Residential | clothes and dish washing/drying | 10630.3626
2656 | Residential | other | 83208.1724
2656 | Residential | space heating and cooling | 17301.5249
2656 | Residential | water heating | 9923.2843
2656 | Transportation | heavy-duty trucks | 31.2651
2656 | Transportation | light-duty vehicles | 2589.5359
2656 | Transportation | medium-duty trucks | 30.6433
2656 | Transportation | other | 749.905
2657 | Commercial | other | 137167.3971
2657 | Commercial | space heating and cooling | 19635.5894
2657 | Commercial | water heating | 1266.0611
2657 | Industrial | machine drives | 38917.6095
2657 | Industrial | other | 80940.9964
2657 | Industrial | process heat | 9977.9128
2657 | Residential | clothes and dish washing/drying | 11070.3511
2657 | Residential | other | 86943.5523
2657 | Residential | space heating and cooling | 18456.2363
2657 | Residential | water heating | 11198.1644
2657 | Transportation | heavy-duty trucks | 31.0722
2657 | Transportation | light-duty vehicles | 3347.4433
2657 | Transportation | medium-duty trucks | 30.4356
2657 | Transportation | other | 745.592
2658 | Commercial | other | 127736.9236
2658 | Commercial | space heating and cooling | 18279.7229
2658 | Commercial | water heating | 1119.2949
2658 | Industrial | machine drives | 36957.7002
2658 | Industrial | other | 75845.4233
2658 | Industrial | process heat | 9523.5569
2658 | Residential | clothes and dish washing/drying | 11936.8783
2658 | Residential | other | 91880.8633
2658 | Residential | space heating and cooling | 19393.3743
2658 | Residential | water heating | 15420.8031
2658 | Transportation | heavy-duty trucks | 30.334
2658 | Transportation | light-duty vehicles | 3810.7648
2658 | Transportation | medium-duty trucks | 29.7193
2658 | Transportation | other | 728.3084
2659 | Commercial | other | 121467.8452
2659 | Commercial | space heating and cooling | 15963.2066
2659 | Commercial | water heating | 975.8967
2659 | Industrial | machine drives | 36282.8022
2659 | Industrial | other | 73749.8976
2659 | Industrial | process heat | 9316.2108
2659 | Residential | clothes and dish washing/drying | 12011.6649
2659 | Residential | other | 96272.2696
2659 | Residential | space heating and cooling | 18160.1486
2659 | Residential | water heating | 18955.157
2659 | Transportation | heavy-duty trucks | 30.3333
2659 | Transportation | light-duty vehicles | 2964.036
2659 | Transportation | medium-duty trucks | 29.6874
2659 | Transportation | other | 727.879
2660 | Commercial | other | 119690.7993
2660 | Commercial | space heating and cooling | 14470.173
2660 | Commercial | water heating | 848.2651
2660 | Industrial | machine drives | 36957.8328
2660 | Industrial | other | 74807.9144
2660 | Industrial | process heat | 9450.4265
2660 | Residential | clothes and dish washing/drying | 13634.0222
2660 | Residential | other | 96877.6523
2660 | Residential | space heating and cooling | 16339.3885
2660 | Residential | water heating | 21724.7461
2660 | Transportation | heavy-duty trucks | 31.1918
2660 | Transportation | light-duty vehicles | 1744.0197
2660 | Transportation | medium-duty trucks | 30.4961
2660 | Transportation | other | 746.008
2661 | Commercial | other | 116351.0577
2661 | Commercial | space heating and cooling | 13176.2834
2661 | Commercial | water heating | 715.7038
2661 | Industrial | machine drives | 37162.5136
2661 | Industrial | other | 75027.7112
2661 | Industrial | process heat | 9649.0209
2661 | Residential | clothes and dish washing/drying | 15115.5072
2661 | Residential | other | 96164.7528
2661 | Residential | space heating and cooling | 14488.9042
2661 | Residential | water heating | 23463.6885
2661 | Transportation | heavy-duty trucks | 31.5212
2661 | Transportation | light-duty vehicles | 1286.4836
2661 | Transportation | medium-duty trucks | 30.9085
2661 | Transportation | other | 757.1205
2662 | Commercial | other | 112345.4403
2662 | Commercial | space heating and cooling | 8984.6559
2662 | Commercial | water heating | 607.3238
2662 | Industrial | machine drives | 37412.4764
2662 | Industrial | other | 74948.2874
2662 | Industrial | process heat | 9803.4244
2662 | Residential | clothes and dish washing/drying | 14553.9613
2662 | Residential | other | 91674.4741
2662 | Residential | space heating and cooling | 12425.5139
2662 | Residential | water heating | 19630.156
2662 | Transportation | heavy-duty trucks | 31.9305
2662 | Transportation | light-duty vehicles | 984.361
2662 | Transportation | medium-duty trucks | 31.3779
2662 | Transportation | other | 770.7248
2663 | Commercial | other | 106715.4267
2663 | Commercial | space heating and cooling | 6949.4278
2663 | Commercial | water heating | 521.5073
2663 | Industrial | machine drives | 36833.4069
2663 | Industrial | other | 72821.8285
2663 | Industrial | process heat | 9636.1748
2663 | Residential | clothes and dish washing/drying | 11873.4617
2663 | Residential | other | 82162.8406
2663 | Residential | space heating and cooling | 10132.1558
2663 | Residential | water heating | 17918.6771
2663 | Transportation | heavy-duty trucks | 32.0579
2663 | Transportation | light-duty vehicles | 661.5821
2663 | Transportation | medium-duty trucks | 31.5236
2663 | Transportation | other | 774.4921
2664 | Commercial | other | 104228.1677
2664 | Commercial | space heating and cooling | 5816.1246
2664 | Commercial | water heating | 480.9319
2664 | Industrial | machine drives | 35984.9108
2664 | Industrial | other | 69888.234
2664 | Industrial | process heat | 9294.8103
2664 | Residential | clothes and dish washing/drying | 8705.6592
2664 | Residential | other | 75025.0269
2664 | Residential | space heating and cooling | 8624.1721
2664 | Residential | water heating | 12506.1045
2664 | Transportation | heavy-duty trucks | 33.0789
2664 | Transportation | light-duty vehicles | 485.4684
2664 | Transportation | medium-duty trucks | 32.4296
2664 | Transportation | other | 795.8787
2665 | Commercial | other | 113817.0416
2665 | Commercial | space heating and cooling | 4746.7439
2665 | Commercial | water heating | 512.2465
2665 | Industrial | machine drives | 30350.3779
2665 | Industrial | other | 53763.0816
2665 | Industrial | process heat | 7163.0131
2665 | Residential | clothes and dish washing/drying | 6595.0573
2665 | Residential | other | 78957.9225
2665 | Residential | space heating and cooling | 7989.6086
2665 | Residential | water heating | 8754.396
2665 | Transportation | heavy-duty trucks | 38.2375
2665 | Transportation | light-duty vehicles | 572.4119
2665 | Transportation | medium-duty trucks | 37.355
2665 | Transportation | other | 912.1151
2666 | Commercial | other | 114086.7967
2666 | Commercial | space heating and cooling | 4113.9141
2666 | Commercial | water heating | 520.502
2666 | Industrial | machine drives | 29954.2267
2666 | Industrial | other | 50944.0811
2666 | Industrial | process heat | 7024.3539
2666 | Residential | clothes and dish washing/drying | 4273.726
2666 | Residential | other | 75526.1209
2666 | Residential | space heating and cooling | 8443.1012
2666 | Residential | water heating | 6088.322
2666 | Transportation | heavy-duty trucks | 39.1524
2666 | Transportation | light-duty vehicles | 283.2865
2666 | Transportation | medium-duty trucks | 38.2793
2666 | Transportation | other | 928.9801
2667 | Commercial | other | 116221.4643
2667 | Commercial | space heating and cooling | 3871.8817
2667 | Commercial | water heating | 542.8566
2667 | Industrial | machine drives | 29295.1324
2667 | Industrial | other | 48626.3167
2667 | Industrial | process heat | 6714.04
2667 | Residential | clothes and dish washing/drying | 2125.8031
2667 | Residential | other | 75011.1456
2667 | Residential | space heating and cooling | 9615.3336
2667 | Residential | water heating | 3132.8
2667 | Transportation | heavy-duty trucks | 40.2376
2667 | Transportation | light-duty vehicles | 209.7193
2667 | Transportation | medium-duty trucks | 39.3436
2667 | Transportation | other | 953.3943
2668 | Commercial | other | 117142.5521
2668 | Commercial | space heating and cooling | 3672.7134
2668 | Commercial | water heating | 580.2999
2668 | Industrial | machine drives | 28545.389
2668 | Industrial | other | 46588.2507
2668 | Industrial | process heat | 6474.3673
2668 | Residential | clothes and dish washing/drying | 1798.2999
2668 | Residential | other | 74898.2321
2668 | Residential | space heating and cooling | 11086.6582
2668 | Residential | water heating | 3475.555
2668 | Transportation | heavy-duty trucks | 40.49
2668 | Transportation | light-duty vehicles | 147.1146
2668 | Transportation | medium-duty trucks | 39.6026
2668 | Transportation | other | 957.7899
2669 | Commercial | other | 120185.3707
2669 | Commercial | space heating and cooling | 3590.5827
2669 | Commercial | water heating | 661.3008
2669 | Industrial | machine drives | 28415.0633
2669 | Industrial | other | 46143.1165
2669 | Industrial | process heat | 6434.7417
2669 | Residential | clothes and dish washing/drying | 2146.0215
2669 | Residential | other | 76209.7406
2669 | Residential | space heating and cooling | 13034.4498
2669 | Residential | water heating | 2068.8468
2669 | Transportation | heavy-duty trucks | 40.812
2669 | Transportation | light-duty vehicles | 46.4765
2669 | Transportation | medium-duty trucks | 39.9066
2669 | Transportation | other | 964.0818
2670 | Commercial | other | 123968.0281
2670 | Commercial | space heating and cooling | 4906.2244
2670 | Commercial | water heating | 777.5572
2670 | Industrial | machine drives | 28296.9012
2670 | Industrial | other | 46322.7779
2670 | Industrial | process heat | 6431.4151
2670 | Residential | clothes and dish washing/drying | 2217.6907
2670 | Residential | other | 77833.6146
2670 | Residential | space heating and cooling | 14866.0327
2670 | Residential | water heating | 2748.1852
2670 | Transportation | heavy-duty trucks | 40.6516
2670 | Transportation | light-duty vehicles | 88.8552
2670 | Transportation | medium-duty trucks | 39.7521
2670 | Transportation | other | 959.0971
2671 | Commercial | other | 124109.1597
2671 | Commercial | space heating and cooling | 7578.3991
2671 | Commercial | water heating | 888.8488
2671 | Industrial | machine drives | 27134.5088
2671 | Industrial | other | 45073.9699
2671 | Industrial | process heat | 6161.9383
2671 | Residential | clothes and dish washing/drying | 2568.7629
2671 | Residential | other | 80610.3871
2671 | Residential | space heating and cooling | 17044.5962
2671 | Residential | water heating | 8402.6426
2671 | Transportation | heavy-duty trucks | 38.7779
2671 | Transportation | light-duty vehicles | 180.6498
2671 | Transportation | medium-duty trucks | 38.0135
2671 | Transportation | other | 916.1454
2672 | Commercial | other | 123394.8396
2672 | Commercial | space heating and cooling | 8269.1726
2672 | Commercial | water heating | 964.9288
2672 | Industrial | machine drives | 25790.0478
2672 | Industrial | other | 43363.3894
2672 | Industrial | process heat | 5847.849
2672 | Residential | clothes and dish washing/drying | 6763.5077
2672 | Residential | other | 82697.5633
2672 | Residential | space heating and cooling | 10665.6358
2672 | Residential | water heating | 29133.3223
2672 | Transportation | heavy-duty trucks | 36.7213
2672 | Transportation | light-duty vehicles | 310.0173
2672 | Transportation | medium-duty trucks | 35.8973
2672 | Transportation | other | 861.5777
2673 | Commercial | other | 126794.6501
2673 | Commercial | space heating and cooling | 8051.1924
2673 | Commercial | water heating | 1048.3536
2673 | Industrial | machine drives | 25294.9919
2673 | Industrial | other | 42792.3049
2673 | Industrial | process heat | 5772.8921
2673 | Residential | clothes and dish washing/drying | 11098.0568
2673 | Residential | other | 87855.5611
2673 | Residential | space heating and cooling | 9403.6367
2673 | Residential | water heating | 36718.689
2673 | Transportation | heavy-duty trucks | 35.8745
2673 | Transportation | light-duty vehicles | 573.3106
2673 | Transportation | medium-duty trucks | 35.0378
2673 | Transportation | other | 843.7748
2674 | Commercial | other | 131628.6432
2674 | Commercial | space heating and cooling | 8562.1376
2674 | Commercial | water heating | 1115.4283
2674 | Industrial | machine drives | 25426.4649
2674 | Industrial | other | 43192.9991
2674 | Industrial | process heat | 5818.5508
2674 | Residential | clothes and dish washing/drying | 16290.2175
2674 | Residential | other | 90097.6942
2674 | Residential | space heating and cooling | 9763.6989
2674 | Residential | water heating | 35707.7841
2674 | Transportation | heavy-duty trucks | 35.961
2674 | Transportation | light-duty vehicles | 997.3932
2674 | Transportation | medium-duty trucks | 35.1218
2674 | Transportation | other | 848.0994
2675 | Commercial | other | 133144.3816
2675 | Commercial | space heating and cooling | 10106.1407
2675 | Commercial | water heating | 1137.4246
2675 | Industrial | machine drives | 25285.9064
2675 | Industrial | other | 43008.6414
2675 | Industrial | process heat | 5804.1223
2675 | Residential | clothes and dish washing/drying | 22144.9245
2675 | Residential | other | 90731.4227
2675 | Residential | space heating and cooling | 11725.6938
2675 | Residential | water heating | 31524.5964
2675 | Transportation | heavy-duty trucks | 35.664
2675 | Transportation | light-duty vehicles | 1371.5053
2675 | Transportation | medium-duty trucks | 34.8788
2675 | Transportation | other | 844.2196
2676 | Commercial | other | 134759.3042
2676 | Commercial | space heating and cooling | 12087.6373
2676 | Commercial | water heating | 1147.2763
2676 | Industrial | machine drives | 25483.8469
2676 | Industrial | other | 43215.9602
2676 | Industrial | process heat | 5876.6642
2676 | Residential | clothes and dish washing/drying | 25367.3357
2676 | Residential | other | 93029.3888
2676 | Residential | space heating and cooling | 11169.0974
2676 | Residential | water heating | 25810.9634
2676 | Transportation | heavy-duty trucks | 35.8686
2676 | Transportation | light-duty vehicles | 1756.6789
2676 | Transportation | medium-duty trucks | 35.0887
2676 | Transportation | other | 850.527
2677 | Commercial | other | 135269.4878
2677 | Commercial | space heating and cooling | 14030.5284
2677 | Commercial | water heating | 1142.7201
2677 | Industrial | machine drives | 25628.0473
2677 | Industrial | other | 43352.3564
2677 | Industrial | process heat | 5940.5645
2677 | Residential | clothes and dish washing/drying | 25206.9384
2677 | Residential | other | 93683.6156
2677 | Residential | space heating and cooling | 12163.3933
2677 | Residential | water heating | 22311.7963
2677 | Transportation | heavy-duty trucks | 36.0423
2677 | Transportation | light-duty vehicles | 2184.123
2677 | Transportation | medium-duty trucks | 35.2466
2677 | Transportation | other | 855.4577
2678 | Commercial | other | 135598.2964
2678 | Commercial | space heating and cooling | 15700.4017
2678 | Commercial | water heating | 1126.5095
2678 | Industrial | machine drives | 25788.7046
2678 | Industrial | other | 43558.0366
2678 | Industrial | process heat | 5992.1749
2678 | Residential | clothes and dish washing/drying | 22068.0099
2678 | Residential | other | 95324.962
2678 | Residential | space heating and cooling | 13977.0196
2678 | Residential | water heating | 20005.3515
2678 | Transportation | heavy-duty trucks | 36.3524
2678 | Transportation | light-duty vehicles | 2293.9593
2678 | Transportation | medium-duty trucks | 35.4809
2678 | Transportation | other | 862.3335
2679 | Commercial | other | 136902.356
2679 | Commercial | space heating and cooling | 17028.3876
2679 | Commercial | water heating | 1108.4371
2679 | Industrial | machine drives | 26026.4714
2679 | Industrial | other | 43988.1156
2679 | Industrial | process heat | 6024.8001
2679 | Residential | clothes and dish washing/drying | 19778.1855
2679 | Residential | other | 96826.1062
2679 | Residential | space heating and cooling | 16099.0439
2679 | Residential | water heating | 16284.9377
2679 | Transportation | heavy-duty trucks | 36.9186
2679 | Transportation | light-duty vehicles | 2390.6495
2679 | Transportation | medium-duty trucks | 36.0307
2679 | Transportation | other | 875.3936
2680 | Commercial | other | 136363.8981
2680 | Commercial | space heating and cooling | 17324.6456
2680 | Commercial | water heating | 1065.297
2680 | Industrial | machine drives | 25841.6995
2680 | Industrial | other | 43748.5324
2680 | Industrial | process heat | 5960.9299
2680 | Residential | clothes and dish washing/drying | 19589.7513
2680 | Residential | other | 98167.5596
2680 | Residential | space heating and cooling | 17550.1846
2680 | Residential | water heating | 16511.4659
2680 | Transportation | heavy-duty trucks | 37.0804
2680 | Transportation | light-duty vehicles | 2534.6223
2680 | Transportation | medium-duty trucks | 36.1723
2680 | Transportation | other | 877.8054
2681 | Commercial | other | 134846.398
2681 | Commercial | space heating and cooling | 17537.8789
2681 | Commercial | water heating | 1006.4537
2681 | Industrial | machine drives | 25531.3052
2681 | Industrial | other | 43321.4036
2681 | Industrial | process heat | 5875.8307
2681 | Residential | clothes and dish washing/drying | 19948.8866
2681 | Residential | other | 100143.6291
2681 | Residential | space heating and cooling | 18967.6587
2681 | Residential | water heating | 16119.6529
2681 | Transportation | heavy-duty trucks | 37.0771
2681 | Transportation | light-duty vehicles | 2766.3231
2681 | Transportation | medium-duty trucks | 36.1634
2681 | Transportation | other | 877.1425
2682 | Commercial | other | 130491.3808
2682 | Commercial | space heating and cooling | 16493.0116
2682 | Commercial | water heating | 926.3494
2682 | Industrial | machine drives | 24863.47
2682 | Industrial | other | 42392.6367
2682 | Industrial | process heat | 5709.4457
2682 | Residential | clothes and dish washing/drying | 19657.4856
2682 | Residential | other | 104780.6611
2682 | Residential | space heating and cooling | 20333.2513
2682 | Residential | water heating | 17196.2624
2682 | Transportation | heavy-duty trucks | 36.3704
2682 | Transportation | light-duty vehicles | 2605.3471
2682 | Transportation | medium-duty trucks | 35.5396
2682 | Transportation | other | 861.7778
2683 | Commercial | other | 126268.0812
2683 | Commercial | space heating and cooling | 13513.2402
2683 | Commercial | water heating | 846.9014
2683 | Industrial | machine drives | 24406.6287
2683 | Industrial | other | 41771.5437
2683 | Industrial | process heat | 5578.1064
2683 | Residential | clothes and dish washing/drying | 19764.37
2683 | Residential | other | 107182.6576
2683 | Residential | space heating and cooling | 19077.333
2683 | Residential | water heating | 23765.8456
2683 | Transportation | heavy-duty trucks | 35.7676
2683 | Transportation | light-duty vehicles | 2888.443
2683 | Transportation | medium-duty trucks | 34.9065
2683 | Transportation | other | 847.2471
2684 | Commercial | other | 128275.8838
2684 | Commercial | space heating and cooling | 11549.0561
2684 | Commercial | water heating | 804.526
2684 | Industrial | machine drives | 25025.0768
2684 | Industrial | other | 42787.9483
2684 | Industrial | process heat | 5722.056
2684 | Residential | clothes and dish washing/drying | 21622.6388
2684 | Residential | other | 108747.7471
2684 | Residential | space heating and cooling | 16966.5514
2684 | Residential | water heating | 24291.6409
2684 | Transportation | heavy-duty trucks | 36.7361
2684 | Transportation | light-duty vehicles | 2914.416
2684 | Transportation | medium-duty trucks | 35.8179
2684 | Transportation | other | 867.9601
2685 | Commercial | other | 128338.2271
2685 | Commercial | space heating and cooling | 10379.9618
2685 | Commercial | water heating | 752.0072
2685 | Industrial | machine drives | 25381.8979
2685 | Industrial | other | 43539.6863
2685 | Industrial | process heat | 5883.4778
2685 | Residential | clothes and dish washing/drying | 21784.7457
2685 | Residential | other | 109112.2268
2685 | Residential | space heating and cooling | 15306.7059
2685 | Residential | water heating | 23021.2191
2685 | Transportation | heavy-duty trucks | 37.2918
2685 | Transportation | light-duty vehicles | 2518.613
2685 | Transportation | medium-duty trucks | 36.4919
2685 | Transportation | other | 886.1458
2686 | Commercial | other | 121217.0395
2686 | Commercial | space heating and cooling | 8566.3207
2686 | Commercial | water heating | 664.0663
2686 | Industrial | machine drives | 24959.8714
2686 | Industrial | other | 42928.7977
2686 | Industrial | process heat | 5840.8887
2686 | Residential | clothes and dish washing/drying | 20247.2302
2686 | Residential | other | 102069.7396
2686 | Residential | space heating and cooling | 13059.7469
2686 | Residential | water heating | 27254.1588
2686 | Transportation | heavy-duty trucks | 36.4227
2686 | Transportation | light-duty vehicles | 2055.6673
2686 | Transportation | medium-duty trucks | 35.6384
2686 | Transportation | other | 867.5942
2687 | Commercial | other | 117588.085
2687 | Commercial | space heating and cooling | 6650.0638
2687 | Commercial | water heating | 605.2285
2687 | Industrial | machine drives | 25884.4502
2687 | Industrial | other | 45163.2916
2687 | Industrial | process heat | 6102.0457
2687 | Residential | clothes and dish washing/drying | 15224.8301
2687 | Residential | other | 92832.9853
2687 | Residential | space heating and cooling | 11048.1
2687 | Residential | water heating | 22524.4448
2687 | Transportation | heavy-duty trucks | 36.8136
2687 | Transportation | light-duty vehicles | 1628.5461
2687 | Transportation | medium-duty trucks | 36.0617
2687 | Transportation | other | 879.6696
2688 | Commercial | other | 113360.1802
2688 | Commercial | space heating and cooling | 5402.3749
2688 | Commercial | water heating | 550.214
2688 | Industrial | machine drives | 27312.6147
2688 | Industrial | other | 48762.066
2688 | Industrial | process heat | 6435.1238
2688 | Residential | clothes and dish washing/drying | 11373.2792
2688 | Residential | other | 82730.6712
2688 | Residential | space heating and cooling | 9957.6473
2688 | Residential | water heating | 16122.7242
2688 | Transportation | heavy-duty trucks | 36.9385
2688 | Transportation | light-duty vehicles | 1136.1482
2688 | Transportation | medium-duty trucks | 36.2478
2688 | Transportation | other | 883.1065
2689 | Commercial | other | 111469.8692
2689 | Commercial | space heating and cooling | 4086.914
2689 | Commercial | water heating | 509.9795
2689 | Industrial | machine drives | 28933.3288
2689 | Industrial | other | 50203.44
2689 | Industrial | process heat | 6800.0658
2689 | Residential | clothes and dish washing/drying | 6759.7318
2689 | Residential | other | 78527.7268
2689 | Residential | space heating and cooling | 9682.5693
2689 | Residential | water heating | 8984.9321
2689 | Transportation | heavy-duty trucks | 37.7435
2689 | Transportation | light-duty vehicles | 631.032
2689 | Transportation | medium-duty trucks | 37.0455
2689 | Transportation | other | 900.2506
2690 | Commercial | other | 110583.8845
2690 | Commercial | space heating and cooling | 3670.2525
2690 | Commercial | water heating | 510.2574
2690 | Industrial | machine drives | 29101.3111
2690 | Industrial | other | 49649.7485
2690 | Industrial | process heat | 6794.0437
2690 | Residential | clothes and dish washing/drying | 4179.6071
2690 | Residential | other | 74659.8729
2690 | Residential | space heating and cooling | 11095.8376
2690 | Residential | water heating | 5963.8084
2690 | Transportation | heavy-duty trucks | 38.1633
2690 | Transportation | light-duty vehicles | 276.8307
2690 | Transportation | medium-duty trucks | 37.4164
2690 | Transportation | other | 905.8962
2691 | Commercial | other | 112297.6828
2691 | Commercial | space heating and cooling | 3438.6425
2691 | Commercial | water heating | 529.9107
2691 | Industrial | machine drives | 28370.3819
2691 | Industrial | other | 47289.4807
2691 | Industrial | process heat | 6481.0933
2691 | Residential | clothes and dish washing/drying | 2072.6338
2691 | Residential | other | 74165.3385
2691 | Residential | space heating and cooling | 12826.3207
2691 | Residential | water heating | 3052.2786
2691 | Transportation | heavy-duty trucks | 39.1879
2691 | Transportation | light-duty vehicles | 204.2429
2691 | Transportation | medium-duty trucks | 38.3569
2691 | Transportation | other | 927.1092
2692 | Commercial | other | 112260.255
2692 | Commercial | space heating and cooling | 3301.2977
2692 | Commercial | water heating | 561.5538
2692 | Industrial | machine drives | 27475.1301
2692 | Industrial | other | 45045.3168
2692 | Industrial | process heat | 6213.4205
2692 | Residential | clothes and dish washing/drying | 1738.6932
2692 | Residential | other | 73432.8973
2692 | Residential | space heating and cooling | 14623.0663
2692 | Residential | water heating | 3356.894
2692 | Transportation | heavy-duty trucks | 39.2466
2692 | Transportation | light-duty vehicles | 142.4917
2692 | Transportation | medium-duty trucks | 38.4311
2692 | Transportation | other | 925.6058
2693 | Commercial | other | 113931.7716
2693 | Commercial | space heating and cooling | 3220.1524
2693 | Commercial | water heating | 632.9873
2693 | Industrial | machine drives | 27164.4528
2693 | Industrial | other | 44345.909
2693 | Industrial | process heat | 6136.8371
2693 | Residential | clothes and dish washing/drying | 2059.9297
2693 | Residential | other | 73783.2596
2693 | Residential | space heating and cooling | 16790.0286
2693 | Residential | water heating | 1976.2025
2693 | Transportation | heavy-duty trucks | 39.35
2693 | Transportation | light-duty vehicles | 44.5094
2693 | Transportation | medium-duty trucks | 38.487
2693 | Transportation | other | 925.1635
2694 | Commercial | other | 116674.4117
2694 | Commercial | space heating and cooling | 3407.1388
2694 | Commercial | water heating | 742.4674
2694 | Industrial | machine drives | 26988.424
2694 | Industrial | other | 44361.7969
2694 | Industrial | process heat | 6113.7736
2694 | Residential | clothes and dish washing/drying | 2123.9792
2694 | Residential | other | 74497.6993
2694 | Residential | space heating and cooling | 18088.6104
2694 | Residential | water heating | 2612.2058
2694 | Transportation | heavy-duty trucks | 39.1013
2694 | Transportation | light-duty vehicles | 84.9094
2694 | Transportation | medium-duty trucks | 38.23
2694 | Transportation | other | 918.2223
2695 | Commercial | other | 116674.0043
2695 | Commercial | space heating and cooling | 3797.9744
2695 | Commercial | water heating | 852.405
2695 | Industrial | machine drives | 26021.9732
2695 | Industrial | other | 43290.4465
2695 | Industrial | process heat | 5876.7703
2695 | Residential | clothes and dish washing/drying | 2463.0227
2695 | Residential | other | 77013.3272
2695 | Residential | space heating and cooling | 20424.8517
2695 | Residential | water heating | 8025.9655
2695 | Transportation | heavy-duty trucks | 37.496
2695 | Transportation | light-duty vehicles | 173.3544
2695 | Transportation | medium-duty trucks | 36.7215
2695 | Transportation | other | 879.827
2696 | Commercial | other | 116091.4239
2696 | Commercial | space heating and cooling | 5053.2075
2696 | Commercial | water heating | 931.4617
2696 | Industrial | machine drives | 24765.6257
2696 | Industrial | other | 41630.1812
2696 | Industrial | process heat | 5580.3039
2696 | Residential | clothes and dish washing/drying | 6504.2201
2696 | Residential | other | 78764.8063
2696 | Residential | space heating and cooling | 12689.6675
2696 | Residential | water heating | 28069.0394
2696 | Transportation | heavy-duty trucks | 35.4214
2696 | Transportation | light-duty vehicles | 297.9713
2696 | Transportation | medium-duty trucks | 34.5599
2696 | Transportation | other | 827.6821
2697 | Commercial | other | 118780.2265
2697 | Commercial | space heating and cooling | 5993.7457
2697 | Commercial | water heating | 1005.7946
2697 | Industrial | machine drives | 24190.8183
2697 | Industrial | other | 40948.7943
2697 | Industrial | process heat | 5483.2853
2697 | Residential | clothes and dish washing/drying | 10615.156
2697 | Residential | other | 83171.4482
2697 | Residential | space heating and cooling | 11475.0239
2697 | Residential | water heating | 35198.0826
2697 | Transportation | heavy-duty trucks | 34.4454
2697 | Transportation | light-duty vehicles | 548.1606
2697 | Transportation | medium-duty trucks | 33.592
2697 | Transportation | other | 806.3012
2698 | Commercial | other | 123786.7851
2698 | Commercial | space heating and cooling | 6290.1854
2698 | Commercial | water heating | 1072.3076
2698 | Industrial | machine drives | 24343.3317
2698 | Industrial | other | 41520.7822
2698 | Industrial | process heat | 5553.0546
2698 | Residential | clothes and dish washing/drying | 15623.4094
2698 | Residential | other | 85189.8211
2698 | Residential | space heating and cooling | 11258.1499
2698 | Residential | water heating | 34300.2591
2698 | Transportation | heavy-duty trucks | 34.6402
2698 | Transportation | light-duty vehicles | 956.6175
2698 | Transportation | medium-duty trucks | 33.7758
2698 | Transportation | other | 813.4545
2699 | Commercial | other | 126098.9927
2699 | Commercial | space heating and cooling | 6906.3756
2699 | Commercial | water heating | 1098.4581
2699 | Industrial | machine drives | 24374.844
2699 | Industrial | other | 41522.0915
2699 | Industrial | process heat | 5585.4945
2699 | Residential | clothes and dish washing/drying | 21340.5204
2699 | Residential | other | 86325.3518
2699 | Residential | space heating and cooling | 13310.07
2699 | Residential | water heating | 30404.4884
2699 | Transportation | heavy-duty trucks | 34.5436
2699 | Transportation | light-duty vehicles | 1322.1999
2699 | Transportation | medium-duty trucks | 33.7541
2699 | Transportation | other | 813.8583
2700 | Commercial | other | 129537.1783
2700 | Commercial | space heating and cooling | 8186.0822
2700 | Commercial | water heating | 1121.0638
2700 | Industrial | machine drives | 24864.2924
2700 | Industrial | other | 42204.5743
2700 | Industrial | process heat | 5737.4279
2700 | Residential | clothes and dish washing/drying | 24749.7112
2700 | Residential | other | 89627.9872
2700 | Residential | space heating and cooling | 11960.3092
2700 | Residential | water heating | 25182.2184
2700 | Transportation | heavy-duty trucks | 35.111
2700 | Transportation | light-duty vehicles | 1713.7965
2700 | Transportation | medium-duty trucks | 34.3432
2700 | Transportation | other | 829.6907
2701 | Commercial | other | 131773.844
2701 | Commercial | space heating and cooling | 9954.4131
2701 | Commercial | water heating | 1127.2421
2701 | Industrial | machine drives | 25250.4958
2701 | Industrial | other | 42747.1123
2701 | Industrial | process heat | 5860.1021
2701 | Residential | clothes and dish washing/drying | 24843.6461
2701 | Residential | other | 91471.2057
2701 | Residential | space heating and cooling | 12723.7346
2701 | Residential | water heating | 21967.0418
2701 | Transportation | heavy-duty trucks | 35.7013
2701 | Transportation | light-duty vehicles | 2152.6098
2701 | Transportation | medium-duty trucks | 34.8461
2701 | Transportation | other | 842.8434
2702 | Commercial | other | 133695.9541
2702 | Commercial | space heating and cooling | 11398.2752
2702 | Commercial | water heating | 1122.1558
2702 | Industrial | machine drives | 25649.3007
2702 | Industrial | other | 43344.7083
2702 | Industrial | process heat | 5960.9697
2702 | Residential | clothes and dish washing/drying | 21948.5357
2702 | Residential | other | 94232.7113
2702 | Residential | space heating and cooling | 14194.4595
2702 | Residential | water heating | 19889.8561
2702 | Transportation | heavy-duty trucks | 36.3268
2702 | Transportation | light-duty vehicles | 2282.3941
2702 | Transportation | medium-duty trucks | 35.4677
2702 | Transportation | other | 857.5662
2703 | Commercial | other | 136527.6398
2703 | Commercial | space heating and cooling | 12514.1492
2703 | Commercial | water heating | 1114.6821
2703 | Industrial | machine drives | 26133.6698
2703 | Industrial | other | 44152.7814
2703 | Industrial | process heat | 6053.3474
2703 | Residential | clothes and dish washing/drying | 19837.8169
2703 | Residential | other | 96890.9526
2703 | Residential | space heating and cooling | 15873.2663
2703 | Residential | water heating | 16332.4195
2703 | Transportation | heavy-duty trucks | 37.1993
2703 | Transportation | light-duty vehicles | 2399.3451
2703 | Transportation | medium-duty trucks | 36.3164
2703 | Transportation | other | 877.9076
2704 | Commercial | other | 137010.1462
2704 | Commercial | space heating and cooling | 12981.3413
2704 | Commercial | water heating | 1075.556
2704 | Industrial | machine drives | 26088.7084
2704 | Industrial | other | 44168.0201
2704 | Industrial | process heat | 5995.1091
2704 | Residential | clothes and dish washing/drying | 19738.9039
2704 | Residential | other | 99270.528
2704 | Residential | space heating and cooling | 17430.5171
2704 | Residential | water heating | 16645.0269
2704 | Transportation | heavy-duty trucks | 37.5566
2704 | Transportation | light-duty vehicles | 2555.1733
2704 | Transportation | medium-duty trucks | 36.6122
2704 | Transportation | other | 883.8953
2705 | Commercial | other | 137324.2165
2705 | Commercial | space heating and cooling | 13188.6365
2705 | Commercial | water heating | 1026.6962
2705 | Industrial | machine drives | 26052.1185
2705 | Industrial | other | 44223.5666
2705 | Industrial | process heat | 5955.5861
2705 | Residential | clothes and dish washing/drying | 20306.5217
2705 | Residential | other | 102776.4361
2705 | Residential | space heating and cooling | 18225.5733
2705 | Residential | water heating | 16422.1846
2705 | Transportation | heavy-duty trucks | 37.8923
2705 | Transportation | light-duty vehicles | 2818.2086
2705 | Transportation | medium-duty trucks | 36.9534
2705 | Transportation | other | 891.6913
2706 | Commercial | other | 134470.4227
2706 | Commercial | space heating and cooling | 12445.9233
2706 | Commercial | water heating | 952.1864
2706 | Industrial | machine drives | 25576.7658
2706 | Industrial | other | 43632.8741
2706 | Industrial | process heat | 5824.5118
2706 | Residential | clothes and dish washing/drying | 20151.8707
2706 | Residential | other | 108814.3025
2706 | Residential | space heating and cooling | 19325.0858
2706 | Residential | water heating | 17644.4672
2706 | Transportation | heavy-duty trucks | 37.4018
2706 | Transportation | light-duty vehicles | 2672.9265
2706 | Transportation | medium-duty trucks | 36.5364
2706 | Transportation | other | 882.1949
2707 | Commercial | other | 131526.4267
2707 | Commercial | space heating and cooling | 10608.6394
2707 | Commercial | water heating | 877.29
2707 | Industrial | machine drives | 25265.7111
2707 | Industrial | other | 43248.4376
2707 | Industrial | process heat | 5735.235
2707 | Residential | clothes and dish washing/drying | 20404.2604
2707 | Residential | other | 112229.7636
2707 | Residential | space heating and cooling | 17153.7415
2707 | Residential | water heating | 24610.444
2707 | Transportation | heavy-duty trucks | 36.9865
2707 | Transportation | light-duty vehicles | 2985.6044
2707 | Transportation | medium-duty trucks | 36.1052
2707 | Transportation | other | 873.5695
2708 | Commercial | other | 134581.7105
2708 | Commercial | space heating and cooling | 8926.5468
2708 | Commercial | water heating | 838.3375
2708 | Industrial | machine drives | 26068.5125
2708 | Industrial | other | 44564.5494
2708 | Industrial | process heat | 5923.8716
2708 | Residential | clothes and dish washing/drying | 22478.9421
2708 | Residential | other | 114700.6352
2708 | Residential | space heating and cooling | 15451.9672
2708 | Residential | water heating | 25291.6877
2708 | Transportation | heavy-duty trucks | 38.1848
2708 | Transportation | light-duty vehicles | 3031.2549
2708 | Transportation | medium-duty trucks | 37.2407
2708 | Transportation | other | 901.2253
2709 | Commercial | other | 134052.0278
2709 | Commercial | space heating and cooling | 8033.4422
2709 | Commercial | water heating | 780.0701
2709 | Industrial | machine drives | 26392.2785
2709 | Industrial | other | 45247.6787
2709 | Industrial | process heat | 6083.135
2709 | Residential | clothes and dish washing/drying | 22564.0643
2709 | Residential | other | 114644.3217
2709 | Residential | space heating and cooling | 14056.4241
2709 | Residential | water heating | 23857.924
2709 | Transportation | heavy-duty trucks | 38.7291
2709 | Transportation | light-duty vehicles | 2609.0343
2709 | Transportation | medium-duty trucks | 37.8061
2709 | Transportation | other | 916.7475
2710 | Commercial | other | 124489.4565
2710 | Commercial | space heating and cooling | 6778.1886
2710 | Commercial | water heating | 679.8081
2710 | Industrial | machine drives | 25662.8763
2710 | Industrial | other | 44153.3895
2710 | Industrial | process heat | 5978.8866
2710 | Residential | clothes and dish washing/drying | 20729.8042
2710 | Residential | other | 105593.9821
2710 | Residential | space heating and cooling | 12422.8067
2710 | Residential | water heating | 27934.1715
2710 | Transportation | heavy-duty trucks | 37.3818
2710 | Transportation | light-duty vehicles | 2103.7502
2710 | Transportation | medium-duty trucks | 36.4974
2710 | Transportation | other | 887.0726
2711 | Commercial | other | 118318.323
2711 | Commercial | space heating and cooling | 5714.6754
2711 | Commercial | water heating | 608.6683
2711 | Industrial | machine drives | 26251.6111
2711 | Industrial | other | 45849.7961
2711 | Industrial | process heat | 6138.4994
2711 | Residential | clothes and dish washing/drying | 15325.6271
2711 | Residential | other | 94196.0437
2711 | Residential | space heating and cooling | 11524.4819
2711 | Residential | water heating | 22675.1226
2711 | Transportation | heavy-duty trucks | 37.2316
2711 | Transportation | light-duty vehicles | 1640.3827
2711 | Transportation | medium-duty trucks | 36.3349
2711 | Transportation | other | 885.4517
2712 | Commercial | other | 112449.324
2712 | Commercial | space heating and cooling | 4844.4963
2712 | Commercial | water heating | 543.7168
2712 | Industrial | machine drives | 27946.1939
2712 | Industrial | other | 50627.0825
2712 | Industrial | process heat | 6431.4897
2712 | Residential | clothes and dish washing/drying | 11294.3716
2712 | Residential | other | 82782.9144
2712 | Residential | space heating and cooling | 11770.7865
2712 | Residential | water heating | 15879.4772
2712 | Transportation | heavy-duty trucks | 36.843
2712 | Transportation | light-duty vehicles | 1105.7367
2712 | Transportation | medium-duty trucks | 35.9837
2712 | Transportation | other | 876.398
2713 | Commercial | other | 100592.3688
2713 | Commercial | space heating and cooling | 3519.2494
2713 | Commercial | water heating | 440.102
2713 | Industrial | machine drives | 34614.7825
2713 | Industrial | other | 66432.9007
2713 | Industrial | process heat | 8465.0052
2713 | Residential | clothes and dish washing/drying | 5966.6257
2713 | Residential | other | 70042.485
2713 | Residential | space heating and cooling | 13599.27
2713 | Residential | water heating | 6836.206
2713 | Transportation | heavy-duty trucks | 33.8556
2713 | Transportation | light-duty vehicles | 320.9862
2713 | Transportation | medium-duty trucks | 33.1464
2713 | Transportation | other | 803.519
2714 | Commercial | other | 99083.6295
2714 | Commercial | space heating and cooling | 3121.3302
2714 | Commercial | water heating | 433.446
2714 | Industrial | machine drives | 35184.4667
2714 | Industrial | other | 67845.2945
2714 | Industrial | process heat | 8539.5303
2714 | Residential | clothes and dish washing/drying | 3166.5469
2714 | Residential | other | 66692.287
2714 | Residential | space heating and cooling | 16132.606
2714 | Residential | water heating | 2814.8475
2714 | Transportation | heavy-duty trucks | 33.7851
2714 | Transportation | light-duty vehicles | 158.1808
2714 | Transportation | medium-duty trucks | 33.0072
2714 | Transportation | other | 800.3575
2715 | Commercial | other | 98070.1663
2715 | Commercial | space heating and cooling | 2919.4347
2715 | Commercial | water heating | 435.6261
2715 | Industrial | machine drives | 35225.2449
2715 | Industrial | other | 68395.1305
2715 | Industrial | process heat | 8496.9933
2715 | Residential | clothes and dish washing/drying | 2577.0026
2715 | Residential | other | 65750.3286
2715 | Residential | space heating and cooling | 18594.0987
2715 | Residential | water heating | 996.0008
2715 | Transportation | heavy-duty trucks | 33.6045
2715 | Transportation | light-duty vehicles | 82.9253
2715 | Transportation | medium-duty trucks | 32.8161
2715 | Transportation | other | 794.2305
2716 | Commercial | other | 99845.9285
2716 | Commercial | space heating and cooling | 2890.4239
2716 | Commercial | water heating | 472.0429
2716 | Industrial | machine drives | 35281.8828
2716 | Industrial | other | 67966.9832
2716 | Industrial | process heat | 8461.0922
2716 | Residential | clothes and dish washing/drying | 2278.1799
2716 | Residential | other | 67177.9033
2716 | Residential | space heating and cooling | 21341.0244
2716 | Residential | water heating | 1753.3065
2716 | Transportation | heavy-duty trucks | 33.8847
2716 | Transportation | light-duty vehicles | 87.9751
2716 | Transportation | medium-duty trucks | 33.0375
2716 | Transportation | other | 798.3792
2717 | Commercial | other | 105833.8672
2717 | Commercial | space heating and cooling | 2899.9358
2717 | Commercial | water heating | 557.3414
2717 | Industrial | machine drives | 35980.3745
2717 | Industrial | other | 69364.8436
2717 | Industrial | process heat | 8566.6256
2717 | Residential | clothes and dish washing/drying | 2157.897
2717 | Residential | other | 72240.3718
2717 | Residential | space heating and cooling | 24759.1531
2717 | Residential | water heating | 4438.0768
2717 | Transportation | heavy-duty trucks | 34.5257
2717 | Transportation | light-duty vehicles | 67.1819
2717 | Transportation | medium-duty trucks | 33.5875
2717 | Transportation | other | 808.6547
2718 | Commercial | other | 114984.1554
2718 | Commercial | space heating and cooling | 4583.6402
2718 | Commercial | water heating | 691.0649
2718 | Industrial | machine drives | 37176.5542
2718 | Industrial | other | 73764.8332
2718 | Industrial | process heat | 8904.2328
2718 | Residential | clothes and dish washing/drying | 2457.5724
2718 | Residential | other | 78262.8381
2718 | Residential | space heating and cooling | 26640.3899
2718 | Residential | water heating | 8899.467
2718 | Transportation | heavy-duty trucks | 34.8021
2718 | Transportation | light-duty vehicles | 217.7238
2718 | Transportation | medium-duty trucks | 33.8596
2718 | Transportation | other | 811.5298
2719 | Commercial | other | 114320.6864
2719 | Commercial | space heating and cooling | 8523.4316
2719 | Commercial | water heating | 789.6359
2719 | Industrial | machine drives | 35579.6598
2719 | Industrial | other | 74283.2538
2719 | Industrial | process heat | 8732.699
2719 | Residential | clothes and dish washing/drying | 3783.7987
2719 | Residential | other | 80018.1444
2719 | Residential | space heating and cooling | 28364.2171
2719 | Residential | water heating | 25537.8612
2719 | Transportation | heavy-duty trucks | 31.6845
2719 | Transportation | light-duty vehicles | 539.1159
2719 | Transportation | medium-duty trucks | 30.8997
2719 | Transportation | other | 742.2678
2720 | Commercial | other | 118073.4549
2720 | Commercial | space heating and cooling | 11817.7384
2720 | Commercial | water heating | 932.8955
2720 | Industrial | machine drives | 36052.3769
2720 | Industrial | other | 78032.2807
2720 | Industrial | process heat | 9089.6913
2720 | Residential | clothes and dish washing/drying | 7336.225
2720 | Residential | other | 78443.8503
2720 | Residential | space heating and cooling | 18228.3258
2720 | Residential | water heating | 35306.7008
2720 | Transportation | heavy-duty trucks | 29.9425
2720 | Transportation | light-duty vehicles | 967.9777
2720 | Transportation | medium-duty trucks | 29.2791
2720 | Transportation | other | 708.4872
2721 | Commercial | other | 126596.7595
2721 | Commercial | space heating and cooling | 9011.1889
2721 | Commercial | water heating | 1107.7349
2721 | Industrial | machine drives | 37905.3511
2721 | Industrial | other | 83004.9288
2721 | Industrial | process heat | 9671.1898
2721 | Residential | clothes and dish washing/drying | 9883.0058
2721 | Residential | other | 79561.5199
2721 | Residential | space heating and cooling | 16159.5483
2721 | Residential | water heating | 28867.1718
2721 | Transportation | heavy-duty trucks | 29.8494
2721 | Transportation | light-duty vehicles | 1107.4042
2721 | Transportation | medium-duty trucks | 29.2755
2721 | Transportation | other | 710.6312
2722 | Commercial | other | 136102.426
2722 | Commercial | space heating and cooling | 7540.5433
2722 | Commercial | water heating | 1273.0504
2722 | Industrial | machine drives | 39655.7762
2722 | Industrial | other | 86604.0006
2722 | Industrial | process heat | 10154.72
2722 | Residential | clothes and dish washing/drying | 11656.239
2722 | Residential | other | 81295.6925
2722 | Residential | space heating and cooling | 14832.2409
2722 | Residential | water heating | 18711.8758
2722 | Transportation | heavy-duty trucks | 30.5463
2722 | Transportation | light-duty vehicles | 1072.8925
2722 | Transportation | medium-duty trucks | 29.9465
2722 | Transportation | other | 728.2417
2723 | Commercial | other | 138898.274
2723 | Commercial | space heating and cooling | 7786.5702
2723 | Commercial | water heating | 1346.4307
2723 | Industrial | machine drives | 39500.6847
2723 | Industrial | other | 86060.0514
2723 | Industrial | process heat | 10117.9604
2723 | Residential | clothes and dish washing/drying | 11277.6613
2723 | Residential | other | 81334.304
2723 | Residential | space heating and cooling | 16026.1427
2723 | Residential | water heating | 18950.4168
2723 | Transportation | heavy-duty trucks | 30.3513
2723 | Transportation | light-duty vehicles | 1190.2247
2723 | Transportation | medium-duty trucks | 29.7354
2723 | Transportation | other | 723.2061
2724 | Commercial | other | 142659.0407
2724 | Commercial | space heating and cooling | 8752.5811
2724 | Commercial | water heating | 1411.1074
2724 | Industrial | machine drives | 40105.4076
2724 | Industrial | other | 87405.6586
2724 | Industrial | process heat | 10301.5563
2724 | Residential | clothes and dish washing/drying | 11424.292
2724 | Residential | other | 81841.7003
2724 | Residential | space heating and cooling | 12457.497
2724 | Residential | water heating | 16468.1563
2724 | Transportation | heavy-duty trucks | 30.7215
2724 | Transportation | light-duty vehicles | 1451.1958
2724 | Transportation | medium-duty trucks | 30.1126
2724 | Transportation | other | 733.5787
2725 | Commercial | other | 144124.6635
2725 | Commercial | space heating and cooling | 10070.3993
2725 | Commercial | water heating | 1431.7742
2725 | Industrial | machine drives | 40534.861
2725 | Industrial | other | 88109.7173
2725 | Industrial | process heat | 10432.1822
2725 | Residential | clothes and dish washing/drying | 11640.9658
2725 | Residential | other | 82608.2621
2725 | Residential | space heating and cooling | 11834.5978
2725 | Residential | water heating | 12887.9599
2725 | Transportation | heavy-duty trucks | 30.9197
2725 | Transportation | light-duty vehicles | 1655.4058
2725 | Transportation | medium-duty trucks | 30.3199
2725 | Transportation | other | 738.6575
2726 | Commercial | other | 143966.0981
2726 | Commercial | space heating and cooling | 10966.5649
2726 | Commercial | water heating | 1420.6957
2726 | Industrial | machine drives | 40668.2058
2726 | Industrial | other | 88022.2133
2726 | Industrial | process heat | 10477.3453
2726 | Residential | clothes and dish washing/drying | 12035.8796
2726 | Residential | other | 81207.1764
2726 | Residential | space heating and cooling | 12177.2725
2726 | Residential | water heating | 13143.92
2726 | Transportation | heavy-duty trucks | 31.0022
2726 | Transportation | light-duty vehicles | 1709.9827
2726 | Transportation | medium-duty trucks | 30.3594
2726 | Transportation | other | 740.0788
2727 | Commercial | other | 144728.314
2727 | Commercial | space heating and cooling | 11793.4602
2727 | Commercial | water heating | 1410.6443
2727 | Industrial | machine drives | 41016.929
2727 | Industrial | other | 87880.1608
2727 | Industrial | process heat | 10498.9223
2727 | Residential | clothes and dish washing/drying | 11253.7434
2727 | Residential | other | 81626.9576
2727 | Residential | space heating and cooling | 12968.5884
2727 | Residential | water heating | 10879.9698
2727 | Transportation | heavy-duty trucks | 31.4651
2727 | Transportation | light-duty vehicles | 1959.2797
2727 | Transportation | medium-duty trucks | 30.785
2727 | Transportation | other | 751.0905
2728 | Commercial | other | 143876.3919
2728 | Commercial | space heating and cooling | 12196.8605
2728 | Commercial | water heating | 1376.8368
2728 | Industrial | machine drives | 40813.2833
2728 | Industrial | other | 86286.9627
2728 | Industrial | process heat | 10381.6506
2728 | Residential | clothes and dish washing/drying | 10766.1714
2728 | Residential | other | 84529.8182
2728 | Residential | space heating and cooling | 13786.6335
2728 | Residential | water heating | 10037.4954
2728 | Transportation | heavy-duty trucks | 31.8563
2728 | Transportation | light-duty vehicles | 2619.8372
2728 | Transportation | medium-duty trucks | 31.168
2728 | Transportation | other | 759.1129
2729 | Commercial | other | 140146.5251
2729 | Commercial | space heating and cooling | 12495.227
2729 | Commercial | water heating | 1301.2439
2729 | Industrial | machine drives | 39916.3571
2729 | Industrial | other | 83140.9796
2729 | Industrial | process heat | 10158.9147
2729 | Residential | clothes and dish washing/drying | 11314.4168
2729 | Residential | other | 89593.4338
2729 | Residential | space heating and cooling | 14252.4915
2729 | Residential | water heating | 11440.7792
2729 | Transportation | heavy-duty trucks | 31.9084
2729 | Transportation | light-duty vehicles | 3418.4857
2729 | Transportation | medium-duty trucks | 31.2434
2729 | Transportation | other | 761.2795
2730 | Commercial | other | 132800.4726
2730 | Commercial | space heating and cooling | 11993.0027
2730 | Commercial | water heating | 1165.6126
2730 | Industrial | machine drives | 38380.6844
2730 | Industrial | other | 78758.6888
2730 | Industrial | process heat | 9761.9851
2730 | Residential | clothes and dish washing/drying | 12349.2579
2730 | Residential | other | 96598.595
2730 | Residential | space heating and cooling | 15421.3875
2730 | Residential | water heating | 15980.2205
2730 | Transportation | heavy-duty trucks | 31.4928
2730 | Transportation | light-duty vehicles | 3941.4366
2730 | Transportation | medium-duty trucks | 30.796
2730 | Transportation | other | 751.8704
2731 | Commercial | other | 128900.7033
2731 | Commercial | space heating and cooling | 10308.5796
2731 | Commercial | water heating | 1034.8666
2731 | Industrial | machine drives | 38207.6489
2731 | Industrial | other | 77571.6256
2731 | Industrial | process heat | 9691.3559
2731 | Residential | clothes and dish washing/drying | 12616.575
2731 | Residential | other | 102955.5481
2731 | Residential | space heating and cooling | 13438.0957
2731 | Residential | water heating | 20005.0815
2731 | Transportation | heavy-duty trucks | 31.8542
2731 | Transportation | light-duty vehicles | 3113.4626
2731 | Transportation | medium-duty trucks | 31.2065
2731 | Transportation | other | 762.7535
2732 | Commercial | other | 128377.4776
2732 | Commercial | space heating and cooling | 9950.2072
2732 | Commercial | water heating | 905.8927
2732 | Industrial | machine drives | 39154.7795
2732 | Industrial | other | 79149.3411
2732 | Industrial | process heat | 9930.4876
2732 | Residential | clothes and dish washing/drying | 14424.1597
2732 | Residential | other | 104668.6176
2732 | Residential | space heating and cooling | 11935.6988
2732 | Residential | water heating | 23101.7463
2732 | Transportation | heavy-duty trucks | 32.9383
2732 | Transportation | light-duty vehicles | 1843.6641
2732 | Transportation | medium-duty trucks | 32.2648
2732 | Transportation | other | 787.6245
2733 | Commercial | other | 123864.4525
2733 | Commercial | space heating and cooling | 10059.0849
2733 | Commercial | water heating | 756.8978
2733 | Industrial | machine drives | 39157.2267
2733 | Industrial | other | 78980.0311
2733 | Industrial | process heat | 10055.3584
2733 | Residential | clothes and dish washing/drying | 15886.3979
2733 | Residential | other | 103236.7962
2733 | Residential | space heating and cooling | 10908.7879
2733 | Residential | water heating | 24768.3756
2733 | Transportation | heavy-duty trucks | 33.1281
2733 | Transportation | light-duty vehicles | 1351.3888
2733 | Transportation | medium-duty trucks | 32.4517
2733 | Transportation | other | 793.923
2734 | Commercial | other | 117505.1415
2734 | Commercial | space heating and cooling | 5493.4599
2734 | Commercial | water heating | 633.5868
2734 | Industrial | machine drives | 38945.6185
2734 | Industrial | other | 77949.4005
2734 | Industrial | process heat | 10087.8707
2734 | Residential | clothes and dish washing/drying | 15109.6202
2734 | Residential | other | 96855.297
2734 | Residential | space heating and cooling | 10325.0054
2734 | Residential | water heating | 20458.158
2734 | Transportation | heavy-duty trucks | 33.0968
2734 | Transportation | light-duty vehicles | 1021.0817
2734 | Transportation | medium-duty trucks | 32.4747
2734 | Transportation | other | 798.5877
2735 | Commercial | other | 109293.2891
2735 | Commercial | space heating and cooling | 4141.0181
2735 | Commercial | water heating | 533.8088
2735 | Industrial | machine drives | 37817.2555
2735 | Industrial | other | 74718.1945
2735 | Industrial | process heat | 9735.01
2735 | Residential | clothes and dish washing/drying | 12125.292
2735 | Residential | other | 85466.3118
2735 | Residential | space heating and cooling | 10481.9706
2735 | Residential | water heating | 18354.6452
2735 | Transportation | heavy-duty trucks | 32.7271
2735 | Transportation | light-duty vehicles | 675.313
2735 | Transportation | medium-duty trucks | 32.1398
2735 | Transportation | other | 789.8059
2736 | Commercial | other | 104972.5111
2736 | Commercial | space heating and cooling | 3666.125
2736 | Commercial | water heating | 482.2845
2736 | Industrial | machine drives | 36951.1319
2736 | Industrial | other | 72342.8108
2736 | Industrial | process heat | 9257.2808
2736 | Residential | clothes and dish washing/drying | 8739.4285
2736 | Residential | other | 77329.8592
2736 | Residential | space heating and cooling | 11716.2659
2736 | Residential | water heating | 12488.6024
2736 | Transportation | heavy-duty trucks | 33.2402
2736 | Transportation | light-duty vehicles | 464.089
2736 | Transportation | medium-duty trucks | 32.5264
2736 | Transportation | other | 797.4721
2737 | Commercial | other | 104877.4834
2737 | Commercial | space heating and cooling | 2922.2452
2737 | Commercial | water heating | 450.1617
2737 | Industrial | machine drives | 36454.7136
2737 | Industrial | other | 70917.8901
2737 | Industrial | process heat | 8910.6378
2737 | Residential | clothes and dish washing/drying | 5909.1227
2737 | Residential | other | 72635.0566
2737 | Residential | space heating and cooling | 13147.03
2737 | Residential | water heating | 6734.5426
2737 | Transportation | heavy-duty trucks | 34.6278
2737 | Transportation | light-duty vehicles | 267.6254
2737 | Transportation | medium-duty trucks | 33.7938
2737 | Transportation | other | 825.5771
2738 | Commercial | other | 104084.2839
2738 | Commercial | space heating and cooling | 2698.2134
2738 | Commercial | water heating | 447.504
2738 | Industrial | machine drives | 36472.7832
2738 | Industrial | other | 70254.6702
2738 | Industrial | process heat | 8845.7706
2738 | Residential | clothes and dish washing/drying | 3283.645
2738 | Residential | other | 69833.4413
2738 | Residential | space heating and cooling | 16680.2708
2738 | Residential | water heating | 2913.8375
2738 | Transportation | heavy-duty trucks | 34.9764
2738 | Transportation | light-duty vehicles | 163.9632
2738 | Transportation | medium-duty trucks | 34.0922
2738 | Transportation | other | 829.1255
2739 | Commercial | other | 102207.5802
2739 | Commercial | space heating and cooling | 2589.0092
2739 | Commercial | water heating | 446.1873
2739 | Industrial | machine drives | 36314.6386
2739 | Industrial | other | 70436.3857
2739 | Industrial | process heat | 8750.2747
2739 | Residential | clothes and dish washing/drying | 2650.3609
2739 | Residential | other | 68619.3124
2739 | Residential | space heating and cooling | 19962.0537
2739 | Residential | water heating | 1023.1298
2739 | Transportation | heavy-duty trucks | 34.5858
2739 | Transportation | light-duty vehicles | 85.3092
2739 | Transportation | medium-duty trucks | 33.6923
2739 | Transportation | other | 817.061
2740 | Commercial | other | 103307.5612
2740 | Commercial | space heating and cooling | 2571.5969
2740 | Commercial | water heating | 479.8472
2740 | Industrial | machine drives | 36161.065
2740 | Industrial | other | 69649.8703
2740 | Industrial | process heat | 8669.0808
2740 | Residential | clothes and dish washing/drying | 2327.7349
2740 | Residential | other | 69948.1211
2740 | Residential | space heating and cooling | 23355.1306
2740 | Residential | water heating | 1789.5745
2740 | Transportation | heavy-duty trucks | 34.6634
2740 | Transportation | light-duty vehicles | 89.8305
2740 | Transportation | medium-duty trucks | 33.7401
2740 | Transportation | other | 816.1077
2741 | Commercial | other | 108757.4564
2741 | Commercial | space heating and cooling | 2606.7647
2741 | Commercial | water heating | 563.6654
2741 | Industrial | machine drives | 36728.9474
2741 | Industrial | other | 70789.7621
2741 | Industrial | process heat | 8741.0192
2741 | Residential | clothes and dish washing/drying | 2193.6956
2741 | Residential | other | 75073.7195
2741 | Residential | space heating and cooling | 27235.6015
2741 | Residential | water heating | 4508.5124
2741 | Transportation | heavy-duty trucks | 35.1074
2741 | Transportation | light-duty vehicles | 68.2397
2741 | Transportation | medium-duty trucks | 34.0758
2741 | Transportation | other | 822.3747
2742 | Commercial | other | 117592.5485
2742 | Commercial | space heating and cooling | 4347.5955
2742 | Commercial | water heating | 696.3095
2742 | Industrial | machine drives | 37843.8715
2742 | Industrial | other | 75137.3256
2742 | Industrial | process heat | 9058.0733
2742 | Residential | clothes and dish washing/drying | 2491.8465
2742 | Residential | other | 80995.0191
2742 | Residential | space heating and cooling | 29092.1961
2742 | Residential | water heating | 9008.386
2742 | Transportation | heavy-duty trucks | 35.3264
2742 | Transportation | light-duty vehicles | 220.5643
2742 | Transportation | medium-duty trucks | 34.2272
2742 | Transportation | other | 823.1462
2743 | Commercial | other | 115564.3176
2743 | Commercial | space heating and cooling | 8211.2148
2743 | Commercial | water heating | 790.1663
2743 | Industrial | machine drives | 35989.4063
2743 | Industrial | other | 75201.2666
2743 | Industrial | process heat | 8836.8621
2743 | Residential | clothes and dish washing/drying | 3812.025
2743 | Residential | other | 81930.6179
2743 | Residential | space heating and cooling | 30605.8605
2743 | Residential | water heating | 25683.8803
2743 | Transportation | heavy-duty trucks | 31.9924
2743 | Transportation | light-duty vehicles | 542.0744
2743 | Transportation | medium-duty trucks | 31.0226
2743 | Transportation | other | 747.4344
2744 | Commercial | other | 119124.7356
2744 | Commercial | space heating and cooling | 10828.037
2744 | Commercial | water heating | 939.2018
2744 | Industrial | machine drives | 36475.1075
2744 | Industrial | other | 78966.0094
2744 | Industrial | process heat | 9209.7129
2744 | Residential | clothes and dish washing/drying | 7410.3457
2744 | Residential | other | 79069.9511
2744 | Residential | space heating and cooling | 18118.7661
2744 | Residential | water heating | 35606.4128
2744 | Transportation | heavy-duty trucks | 30.2585
2744 | Transportation | light-duty vehicles | 976.6102
2744 | Transportation | medium-duty trucks | 29.5072
2744 | Transportation | other | 715.4807
2745 | Commercial | other | 127055.4412
2745 | Commercial | space heating and cooling | 8012.5286
2745 | Commercial | water heating | 1114.53
2745 | Industrial | machine drives | 38219.6097
2745 | Industrial | other | 83703.675
2745 | Industrial | process heat | 9771.522
2745 | Residential | clothes and dish washing/drying | 9963.9228
2745 | Residential | other | 78982.6299
2745 | Residential | space heating and cooling | 14053.2411
2745 | Residential | water heating | 29062.177
2745 | Transportation | heavy-duty trucks | 30.1569
2745 | Transportation | light-duty vehicles | 1116.0261
2745 | Transportation | medium-duty trucks | 29.4446
2745 | Transportation | other | 716.2117
2746 | Commercial | other | 135774.2657
2746 | Commercial | space heating and cooling | 6647.1133
2746 | Commercial | water heating | 1275.7964
2746 | Industrial | machine drives | 39803.8777
2746 | Industrial | other | 86960.2533
2746 | Industrial | process heat | 10204.5366
2746 | Residential | clothes and dish washing/drying | 11700.1779
2746 | Residential | other | 79913.7509
2746 | Residential | space heating and cooling | 11664.8717
2746 | Residential | water heating | 18759.9593
2746 | Transportation | heavy-duty trucks | 30.6667
2746 | Transportation | light-duty vehicles | 1076.6387
2746 | Transportation | medium-duty trucks | 30.0092
2746 | Transportation | other | 730.5747
2747 | Commercial | other | 138712.0901
2747 | Commercial | space heating and cooling | 7132.3391
2747 | Commercial | water heating | 1350.2581
2747 | Industrial | machine drives | 39682.6219
2747 | Industrial | other | 86480.9984
2747 | Industrial | process heat | 10148.3705
2747 | Residential | clothes and dish washing/drying | 11333.2465
2747 | Residential | other | 79907.3879
2747 | Residential | space heating and cooling | 11805.2577
2747 | Residential | water heating | 19023.5592
2747 | Transportation | heavy-duty trucks | 30.5105
2747 | Transportation | light-duty vehicles | 1195.6982
2747 | Transportation | medium-duty trucks | 29.8717
2747 | Transportation | other | 726.163
2748 | Commercial | other | 142355.3504
2748 | Commercial | space heating and cooling | 8297.1455
2748 | Commercial | water heating | 1413.3778
2748 | Industrial | machine drives | 40205.5746
2748 | Industrial | other | 87635.6733
2748 | Industrial | process heat | 10310.8023
2748 | Residential | clothes and dish washing/drying | 11459.3963
2748 | Residential | other | 80643.2849
2748 | Residential | space heating and cooling | 8398.8956
2748 | Residential | water heating | 16508.112
2748 | Transportation | heavy-duty trucks | 30.8559
2748 | Transportation | light-duty vehicles | 1455.1279
2748 | Transportation | medium-duty trucks | 30.1947
2748 | Transportation | other | 735.2785
2749 | Commercial | other | 144339.3998
2749 | Commercial | space heating and cooling | 9770.481
2749 | Commercial | water heating | 1437.6839
2749 | Industrial | machine drives | 40732.3514
2749 | Industrial | other | 88524.9437
2749 | Industrial | process heat | 10455.3601
2749 | Residential | clothes and dish washing/drying | 11706.9088
2749 | Residential | other | 81964.3587
2749 | Residential | space heating and cooling | 7866.9628
2749 | Residential | water heating | 12961.0642
2749 | Transportation | heavy-duty trucks | 31.1683
2749 | Transportation | light-duty vehicles | 1663.6567
2749 | Transportation | medium-duty trucks | 30.51
2749 | Transportation | other | 741.9564
2750 | Commercial | other | 144770.872
2750 | Commercial | space heating and cooling | 10777.2727
2750 | Commercial | water heating | 1431.7167
2750 | Industrial | machine drives | 40962.3187
2750 | Industrial | other | 88595.8637
2750 | Industrial | process heat | 10516.3945
2750 | Residential | clothes and dish washing/drying | 12139.7205
2750 | Residential | other | 81233.1451
2750 | Residential | space heating and cooling | 8185.3837
2750 | Residential | water heating | 13262.0088
2750 | Transportation | heavy-duty trucks | 31.3381
2750 | Transportation | light-duty vehicles | 1722.8947
2750 | Transportation | medium-duty trucks | 30.6547
2750 | Transportation | other | 745.1276
2751 | Commercial | other | 146403.3098
2751 | Commercial | space heating and cooling | 11731.823
2751 | Commercial | water heating | 1430.2346
2751 | Industrial | machine drives | 41486.0051
2751 | Industrial | other | 88744.697
2751 | Industrial | process heat | 10586.0886
2751 | Residential | clothes and dish washing/drying | 11408.5861
2751 | Residential | other | 82458.0182
2751 | Residential | space heating and cooling | 9009.0347
2751 | Residential | water heating | 11054.1342
2751 | Transportation | heavy-duty trucks | 31.9571
2751 | Transportation | light-duty vehicles | 1982.0142
2751 | Transportation | medium-duty trucks | 31.2445
2751 | Transportation | other | 759.1417
2752 | Commercial | other | 146136.5632
2752 | Commercial | space heating and cooling | 12169.15
2752 | Commercial | water heating | 1399.7754
2752 | Industrial | machine drives | 41372.4661
2752 | Industrial | other | 87304.3612
2752 | Industrial | process heat | 10483.0684
2752 | Residential | clothes and dish washing/drying | 10948.8591
2752 | Residential | other | 85992.9419
2752 | Residential | space heating and cooling | 9818.2657
2752 | Residential | water heating | 10226.5702
2752 | Transportation | heavy-duty trucks | 32.4567
2752 | Transportation | light-duty vehicles | 2655.9909
2752 | Transportation | medium-duty trucks | 31.7023
2752 | Transportation | other | 769.2564
2753 | Commercial | other | 142158.7807
2753 | Commercial | space heating and cooling | 12344.3737
2753 | Commercial | water heating | 1319.9052
2753 | Industrial | machine drives | 40372.2628
2753 | Industrial | other | 83917.8211
2753 | Industrial | process heat | 10216.3021
2753 | Residential | clothes and dish washing/drying | 11485.6413
2753 | Residential | other | 91211.2233
2753 | Residential | space heating and cooling | 10457.013
2753 | Residential | water heating | 11627.7559
2753 | Transportation | heavy-duty trucks | 32.4902
2753 | Transportation | light-duty vehicles | 3459.1529
2753 | Transportation | medium-duty trucks | 31.7578
2753 | Transportation | other | 770.0876
2754 | Commercial | other | 134449.3797
2754 | Commercial | space heating and cooling | 11585.1813
2754 | Commercial | water heating | 1181.0456
2754 | Industrial | machine drives | 38737.3328
2754 | Industrial | other | 79345.1172
2754 | Industrial | process heat | 9808.0515
2754 | Residential | clothes and dish washing/drying | 12519.7134
2754 | Residential | other | 98040.2566
2754 | Residential | space heating and cooling | 11323.4138
2754 | Residential | water heating | 16201.1376
2754 | Transportation | heavy-duty trucks | 32.0132
2754 | Transportation | light-duty vehicles | 3983.6786
2754 | Transportation | medium-duty trucks | 31.2641
2754 | Transportation | other | 759.4101
2755 | Commercial | other | 129645.5534
2755 | Commercial | space heating and cooling | 9807.0428
2755 | Commercial | water heating | 1041.6771
2755 | Industrial | machine drives | 38324.3801
2755 | Industrial | other | 77682.0664
2755 | Industrial | process heat | 9671.3755
2755 | Residential | clothes and dish washing/drying | 12711.6175
2755 | Residential | other | 103824.5169
2755 | Residential | space heating and cooling | 9895.3013
2755 | Residential | water heating | 20156.8257
2755 | Transportation | heavy-duty trucks | 32.1523
2755 | Transportation | light-duty vehicles | 3134.1827
2755 | Transportation | medium-duty trucks | 31.462
2755 | Transportation | other | 765.6195
2756 | Commercial | other | 129081.5565
2756 | Commercial | space heating and cooling | 9336.6926
2756 | Commercial | water heating | 909.6569
2756 | Industrial | machine drives | 39214.5195
2756 | Industrial | other | 79174.6924
2756 | Industrial | process heat | 9889.0382
2756 | Residential | clothes and dish washing/drying | 14491.9474
2756 | Residential | other | 105419.3232
2756 | Residential | space heating and cooling | 9043.3242
2756 | Residential | water heating | 23226.4301
2756 | Transportation | heavy-duty trucks | 33.2366
2756 | Transportation | light-duty vehicles | 1856.047
2756 | Transportation | medium-duty trucks | 32.4992
2756 | Transportation | other | 789.5319
2757 | Commercial | other | 125341.883
2757 | Commercial | space heating and cooling | 9228.652
2757 | Commercial | water heating | 763.7621
2757 | Industrial | machine drives | 39356.0157
2757 | Industrial | other | 79323.9692
2757 | Industrial | process heat | 10095.7469
2757 | Residential | clothes and dish washing/drying | 16029.9896
2757 | Residential | other | 104345.419
2757 | Residential | space heating and cooling | 8198.0882
2757 | Residential | water heating | 24998.9216
2757 | Transportation | heavy-duty trucks | 33.4802
2757 | Transportation | light-duty vehicles | 1364.0996
2757 | Transportation | medium-duty trucks | 32.8175
2757 | Transportation | other | 800.0869
2758 | Commercial | other | 118873.2202
2758 | Commercial | space heating and cooling | 5296.185
2758 | Commercial | water heating | 638.6878
2758 | Industrial | machine drives | 39084.4125
2758 | Industrial | other | 78272.938
2758 | Industrial | process heat | 10153.7277
2758 | Residential | clothes and dish washing/drying | 15248.6109
2758 | Residential | other | 97534.379
2758 | Residential | space heating and cooling | 7365.0951
2758 | Residential | water heating | 20625.188
2758 | Transportation | heavy-duty trucks | 33.4507
2758 | Transportation | light-duty vehicles | 1030.5045
2758 | Transportation | medium-duty trucks | 32.8478
2758 | Transportation | other | 805.2109
2759 | Commercial | other | 110638.6227
2759 | Commercial | space heating and cooling | 3999.8766
2759 | Commercial | water heating | 539.5727
2759 | Industrial | machine drives | 38023.3063
2759 | Industrial | other | 75152.4379
2759 | Industrial | process heat | 9836.7261
2759 | Residential | clothes and dish washing/drying | 12266.7971
2759 | Residential | other | 85742.2634
2759 | Residential | space heating and cooling | 6720.9612
2759 | Residential | water heating | 18546.8357
2759 | Transportation | heavy-duty trucks | 33.1119
2759 | Transportation | light-duty vehicles | 682.8639
2759 | Transportation | medium-duty trucks | 32.5192
2759 | Transportation | other | 797.8543
2760 | Commercial | other | 106545.171
2760 | Commercial | space heating and cooling | 3464.016
2760 | Commercial | water heating | 489.513
2760 | Industrial | machine drives | 37282.6276
2760 | Industrial | other | 72991.1852
2760 | Industrial | process heat | 9421.2087
2760 | Residential | clothes and dish washing/drying | 8874.2723
2760 | Residential | other | 77272.5753
2760 | Residential | space heating and cooling | 6918.2696
2760 | Residential | water heating | 12677.1255
2760 | Transportation | heavy-duty trucks | 33.7198
2760 | Transportation | light-duty vehicles | 470.803
2760 | Transportation | medium-duty trucks | 32.9951
2760 | Transportation | other | 808.3498
2761 | Commercial | other | 105808.5711
2761 | Commercial | space heating and cooling | 3542.566
2761 | Commercial | water heating | 455.5227
2761 | Industrial | machine drives | 36748.7582
2761 | Industrial | other | 71433.662
2761 | Industrial | process heat | 9014.1208
2761 | Residential | clothes and dish washing/drying | 5968.1195
2761 | Residential | other | 71579.5458
2761 | Residential | space heating and cooling | 8484.696
2761 | Residential | water heating | 6808.6723
2761 | Transportation | heavy-duty trucks | 34.9385
2761 | Transportation | light-duty vehicles | 270.1059
2761 | Transportation | medium-duty trucks | 34.1233
2761 | Transportation | other | 833.2459
2762 | Commercial | other | 105374.0865
2762 | Commercial | space heating and cooling | 3072.3129
2762 | Commercial | water heating | 455.7213
2762 | Industrial | machine drives | 37032.442
2762 | Industrial | other | 71166.0425
2762 | Industrial | process heat | 8987.6715
2762 | Residential | clothes and dish washing/drying | 3333.1447
2762 | Residential | other | 68424.5729
2762 | Residential | space heating and cooling | 10148.5463
2762 | Residential | water heating | 2964.2598
2762 | Transportation | heavy-duty trucks | 35.4622
2762 | Transportation | light-duty vehicles | 166.3435
2762 | Transportation | medium-duty trucks | 34.6127
2762 | Transportation | other | 841.0691
2763 | Commercial | other | 104028.5153
2763 | Commercial | space heating and cooling | 2839.2966
2763 | Commercial | water heating | 457.5492
2763 | Industrial | machine drives | 37121.8122
2763 | Industrial | other | 71761.9524
2763 | Industrial | process heat | 8943.5055
2763 | Residential | clothes and dish washing/drying | 2707.0443
2763 | Residential | other | 67006.7337
2763 | Residential | space heating and cooling | 11929.533
2763 | Residential | water heating | 1049.6995
2763 | Transportation | heavy-duty trucks | 35.3224
2763 | Transportation | light-duty vehicles | 87.1841
2763 | Transportation | medium-duty trucks | 34.4015
2763 | Transportation | other | 833.8391
2764 | Commercial | other | 105294.3335
2764 | Commercial | space heating and cooling | 2722.3699
2764 | Commercial | water heating | 493.8662
2764 | Industrial | machine drives | 37084.7693
2764 | Industrial | other | 71139.2526
2764 | Industrial | process heat | 8880.2894
2764 | Residential | clothes and dish washing/drying | 2384.4048
2764 | Residential | other | 67938.9895
2764 | Residential | space heating and cooling | 14104.9649
2764 | Residential | water heating | 1845.0467
2764 | Transportation | heavy-duty trucks | 35.5401
2764 | Transportation | light-duty vehicles | 92.0525
2764 | Transportation | medium-duty trucks | 34.5702
2764 | Transportation | other | 835.1578
2765 | Commercial | other | 111220.5564
2765 | Commercial | space heating and cooling | 2666.9115
2765 | Commercial | water heating | 581.9346
2765 | Industrial | machine drives | 37781.6731
2765 | Industrial | other | 72547.6169
2765 | Industrial | process heat | 8980.4223
2765 | Residential | clothes and dish washing/drying | 2255.3888
2765 | Residential | other | 72699.0895
2765 | Residential | space heating and cooling | 16505.3448
2765 | Residential | water heating | 4657.6124
2765 | Transportation | heavy-duty trucks | 36.1737
2765 | Transportation | light-duty vehicles | 70.3531
2765 | Transportation | medium-duty trucks | 35.1
2765 | Transportation | other | 844.7983
2766 | Commercial | other | 120371.7874
2766 | Commercial | space heating and cooling | 4018.2849
2766 | Commercial | water heating | 720.5883
2766 | Industrial | machine drives | 38909.9397
2766 | Industrial | other | 77023.063
2766 | Industrial | process heat | 9320.1918
2766 | Residential | clothes and dish washing/drying | 2567.1071
2766 | Residential | other | 78488.2287
2766 | Residential | space heating and cooling | 17859.6427
2766 | Residential | water heating | 9322.1867
2766 | Transportation | heavy-duty trucks | 36.3917
2766 | Transportation | light-duty vehicles | 227.5435
2766 | Transportation | medium-duty trucks | 35.3035
2766 | Transportation | other | 846.9323
2767 | Commercial | other | 119133.2771
2767 | Commercial | space heating and cooling | 7233.9811
2767 | Commercial | water heating | 821.8098
2767 | Industrial | machine drives | 37197.2803
2767 | Industrial | other | 77514.345
2767 | Industrial | process heat | 9123.7388
2767 | Residential | clothes and dish washing/drying | 3949.8377
2767 | Residential | other | 79972.6161
2767 | Residential | space heating and cooling | 19258.9441
2767 | Residential | water heating | 26703.4012
2767 | Transportation | heavy-duty trucks | 33.1207
2767 | Transportation | light-duty vehicles | 562.4148
2767 | Transportation | medium-duty trucks | 32.1735
2767 | Transportation | other | 772.8796
2768 | Commercial | other | 121790.3473
2768 | Commercial | space heating and cooling | 9925.6483
2768 | Commercial | water heating | 965.3248
2768 | Industrial | machine drives | 37257.07
2768 | Industrial | other | 80501.582
2768 | Industrial | process heat | 9424.1851
2768 | Residential | clothes and dish washing/drying | 7585.6124
2768 | Residential | other | 78078.568
2768 | Residential | space heating and cooling | 11038.6724
2768 | Residential | water heating | 36553.4933
2768 | Transportation | heavy-duty trucks | 30.9353
2768 | Transportation | light-duty vehicles | 999.6598
2768 | Transportation | medium-duty trucks | 30.1975
2768 | Transportation | other | 731.5863
2769 | Commercial | other | 129616.8609
2769 | Commercial | space heating and cooling | 8477.8943
2769 | Commercial | water heating | 1139.8106
2769 | Industrial | machine drives | 38912.8456
2769 | Industrial | other | 85040.2085
2769 | Industrial | process heat | 9947.3206
2769 | Residential | clothes and dish washing/drying | 10149.5308
2769 | Residential | other | 78716.7856
2769 | Residential | space heating and cooling | 9027.7724
2769 | Residential | water heating | 29696.2823
2769 | Transportation | heavy-duty trucks | 30.6708
2769 | Transportation | light-duty vehicles | 1136.2736
2769 | Transportation | medium-duty trucks | 29.9872
2769 | Transportation | other | 728.498
2770 | Commercial | other | 138468.7741
2770 | Commercial | space heating and cooling | 8518.6207
2770 | Commercial | water heating | 1300.869
2770 | Industrial | machine drives | 40458.844
2770 | Industrial | other | 88231.3838
2770 | Industrial | process heat | 10340.3556
2770 | Residential | clothes and dish washing/drying | 11887.8548
2770 | Residential | other | 80444.137
2770 | Residential | space heating and cooling | 8504.5919
2770 | Residential | water heating | 19135.5578
2770 | Transportation | heavy-duty trucks | 31.1778
2770 | Transportation | light-duty vehicles | 1093.418
2770 | Transportation | medium-duty trucks | 30.504
2770 | Transportation | other | 741.0371
2771 | Commercial | other | 141738.9567
2771 | Commercial | space heating and cooling | 9964.8174
2771 | Commercial | water heating | 1378.1784
2771 | Industrial | machine drives | 40391.3067
2771 | Industrial | other | 87824.3543
2771 | Industrial | process heat | 10285.1425
2771 | Residential | clothes and dish washing/drying | 11523.0004
2771 | Residential | other | 81075.809
2771 | Residential | space heating and cooling | 9868.319
2771 | Residential | water heating | 19422.0885
2771 | Transportation | heavy-duty trucks | 31.0592
2771 | Transportation | light-duty vehicles | 1214.2453
2771 | Transportation | medium-duty trucks | 30.3751
2771 | Transportation | other | 736.3503
2772 | Commercial | other | 145409.1124
2772 | Commercial | space heating and cooling | 11965.0988
2772 | Commercial | water heating | 1437.7356
2772 | Industrial | machine drives | 40807.2822
2772 | Industrial | other | 88769.9668
2772 | Industrial | process heat | 10430.3515
2772 | Residential | clothes and dish washing/drying | 11621.375
2772 | Residential | other | 82658.4041
2772 | Residential | space heating and cooling | 9233.7605
2772 | Residential | water heating | 16801.1813
2772 | Transportation | heavy-duty trucks | 31.31
2772 | Transportation | light-duty vehicles | 1473.2847
2772 | Transportation | medium-duty trucks | 30.6269
2772 | Transportation | other | 743.6213
2773 | Commercial | other | 147937.0425
2773 | Commercial | space heating and cooling | 13980.3681
2773 | Commercial | water heating | 1464.9005
2773 | Industrial | machine drives | 41410.3201
2773 | Industrial | other | 89713.7246
2773 | Industrial | process heat | 10578.7814
2773 | Residential | clothes and dish washing/drying | 11885.6497
2773 | Residential | other | 84841.2643
2773 | Residential | space heating and cooling | 10299.7641
2773 | Residential | water heating | 13221.2737
2773 | Transportation | heavy-duty trucks | 31.655
2773 | Transportation | light-duty vehicles | 1685.5366
2773 | Transportation | medium-duty trucks | 30.967
2773 | Transportation | other | 750.7625
2774 | Commercial | other | 148795.5941
2774 | Commercial | space heating and cooling | 15662.6587
2774 | Commercial | water heating | 1461.433
2774 | Industrial | machine drives | 41663.3832
2774 | Industrial | other | 89720.4856
2774 | Industrial | process heat | 10655.9791
2774 | Residential | clothes and dish washing/drying | 12325.9483
2774 | Residential | other | 84751.3349
2774 | Residential | space heating and cooling | 12250.5206
2774 | Residential | water heating | 13531.7411
2774 | Transportation | heavy-duty trucks | 31.8121
2774 | Transportation | light-duty vehicles | 1745.7533
2774 | Transportation | medium-duty trucks | 31.1039
2774 | Transportation | other | 753.8661
2775 | Commercial | other | 150253.003
2775 | Commercial | space heating and cooling | 17321.6732
2775 | Commercial | water heating | 1456.0307
2775 | Industrial | machine drives | 42029.4836
2775 | Industrial | other | 89507.605
2775 | Industrial | process heat | 10694.922
2775 | Residential | clothes and dish washing/drying | 11543.4248
2775 | Residential | other | 86175.9877
2775 | Residential | space heating and cooling | 14732.6057
2775 | Residential | water heating | 11257.238
2775 | Transportation | heavy-duty trucks | 32.2981
2775 | Transportation | light-duty vehicles | 2000.9372
2775 | Transportation | medium-duty trucks | 31.5683
2775 | Transportation | other | 765.3188
2776 | Commercial | other | 149716.3655
2776 | Commercial | space heating and cooling | 18239.2427
2776 | Commercial | water heating | 1422.2778
2776 | Industrial | machine drives | 41807.484
2776 | Industrial | other | 87788.1068
2776 | Industrial | process heat | 10585.9313
2776 | Residential | clothes and dish washing/drying | 11046.9607
2776 | Residential | other | 89706.004
2776 | Residential | space heating and cooling | 16710.4922
2776 | Residential | water heating | 10389.484
2776 | Transportation | heavy-duty trucks | 32.6514
2776 | Transportation | light-duty vehicles | 2672.315
2776 | Transportation | medium-duty trucks | 31.9169
2776 | Transportation | other | 773.1684
2777 | Commercial | other | 145419.9519
2777 | Commercial | space heating and cooling | 18762.2924
2777 | Commercial | water heating | 1338.3641
2777 | Industrial | machine drives | 40706.6536
2777 | Industrial | other | 84217.489
2777 | Industrial | process heat | 10295.8045
2777 | Residential | clothes and dish washing/drying | 11563.3482
2777 | Residential | other | 94773.7519
2777 | Residential | space heating and cooling | 18569.7817
2777 | Residential | water heating | 11782.8717
2777 | Transportation | heavy-duty trucks | 32.5672
2777 | Transportation | light-duty vehicles | 3471.8716
2777 | Transportation | medium-duty trucks | 31.849
2777 | Transportation | other | 772.4134
2778 | Commercial | other | 136649.9602
2778 | Commercial | space heating and cooling | 17904.065
2778 | Commercial | water heating | 1190.5288
2778 | Industrial | machine drives | 38824.7194
2778 | Industrial | other | 79153.324
2778 | Industrial | process heat | 9851.6851
2778 | Residential | clothes and dish washing/drying | 12524.5462
2778 | Residential | other | 100758.0771
2778 | Residential | space heating and cooling | 20105.1964
2778 | Residential | water heating | 16292.2121
2778 | Transportation | heavy-duty trucks | 31.86
2778 | Transportation | light-duty vehicles | 3972.1751
2778 | Transportation | medium-duty trucks | 31.2095
2778 | Transportation | other | 757.2874
2779 | Commercial | other | 130959.2695
2779 | Commercial | space heating and cooling | 15742.3014
2779 | Commercial | water heating | 1042.7193
2779 | Industrial | machine drives | 38208.9728
2779 | Industrial | other | 77153.6558
2779 | Industrial | process heat | 9660.261
2779 | Residential | clothes and dish washing/drying | 12649.8946
2779 | Residential | other | 105788.1852
2779 | Residential | space heating and cooling | 18833.568
2779 | Residential | water heating | 20132.4641
2779 | Transportation | heavy-duty trucks | 31.918
2779 | Transportation | light-duty vehicles | 3115.0803
2779 | Transportation | medium-duty trucks | 31.2523
2779 | Transportation | other | 760.0504
2780 | Commercial | other | 129955.6199
2780 | Commercial | space heating and cooling | 14607.3385
2780 | Commercial | water heating | 908.6139
2780 | Industrial | machine drives | 39050.9184
2780 | Industrial | other | 78593.3918
2780 | Industrial | process heat | 9864.9863
2780 | Residential | clothes and dish washing/drying | 14402.2924
2780 | Residential | other | 106968.0209
2780 | Residential | space heating and cooling | 17215.5417
2780 | Residential | water heating | 23173.2122
2780 | Transportation | heavy-duty trucks | 32.947
2780 | Transportation | light-duty vehicles | 1845.3916
2780 | Transportation | medium-duty trucks | 32.2379
2780 | Transportation | other | 783.1358
2781 | Commercial | other | 125987.9092
2781 | Commercial | space heating and cooling | 13423.9729
2781 | Commercial | water heating | 763.5377
2781 | Industrial | machine drives | 39213.751
2781 | Industrial | other | 78822.0879
2781 | Industrial | process heat | 10082.6514
2781 | Residential | clothes and dish washing/drying | 15949.9702
2781 | Residential | other | 105597.1785
2781 | Residential | space heating and cooling | 15036.2745
2781 | Residential | water heating | 24965.6204
2781 | Transportation | heavy-duty trucks | 33.2769
2781 | Transportation | light-duty vehicles | 1355.8034
2781 | Transportation | medium-duty trucks | 32.6038
2781 | Transportation | other | 794.6619
2782 | Commercial | other | 119590.6947
2782 | Commercial | space heating and cooling | 8802.5262
2782 | Commercial | water heating | 639.2221
2782 | Industrial | machine drives | 39006.1191
2782 | Industrial | other | 77898.7552
2782 | Industrial | process heat | 10139.0232
2782 | Residential | clothes and dish washing/drying | 15204.8554
2782 | Residential | other | 98709.7062
2782 | Residential | space heating and cooling | 12649.0391
2782 | Residential | water heating | 20652.0569
2782 | Transportation | heavy-duty trucks | 33.3434
2782 | Transportation | light-duty vehicles | 1026.546
2782 | Transportation | medium-duty trucks | 32.7238
2782 | Transportation | other | 801.3328
2783 | Commercial | other | 111623.9378
2783 | Commercial | space heating and cooling | 6676.3674
2783 | Commercial | water heating | 541.3486
2783 | Industrial | machine drives | 38075.9683
2783 | Industrial | other | 75078.1442
2783 | Industrial | process heat | 9854.9856
2783 | Residential | clothes and dish washing/drying | 12275.8131
2783 | Residential | other | 86928.6103
2783 | Residential | space heating and cooling | 10104.5298
2783 | Residential | water heating | 18607.4085
2783 | Transportation | heavy-duty trucks | 33.1338
2783 | Transportation | light-duty vehicles | 682.9326
2783 | Transportation | medium-duty trucks | 32.5579
2783 | Transportation | other | 796.9724
2784 | Commercial | other | 107605.6567
2784 | Commercial | space heating and cooling | 5565.9726
2784 | Commercial | water heating | 491.1713
2784 | Industrial | machine drives | 37404.8304
2784 | Industrial | other | 73126.0812
2784 | Industrial | process heat | 9443.6411
2784 | Residential | clothes and dish washing/drying | 8894.1711
2784 | Residential | other | 78135.0445
2784 | Residential | space heating and cooling | 8597.1559
2784 | Residential | water heating | 12729.8774
2784 | Transportation | heavy-duty trucks | 33.8176
2784 | Transportation | light-duty vehicles | 471.6537
2784 | Transportation | medium-duty trucks | 33.1256
2784 | Transportation | other | 809.201
2785 | Commercial | other | 107076.4249
2785 | Commercial | space heating and cooling | 5012.6378
2785 | Commercial | water heating | 458.6437
2785 | Industrial | machine drives | 36980.281
2785 | Industrial | other | 71864.2191
2785 | Industrial | process heat | 9083.7522
2785 | Residential | clothes and dish washing/drying | 6001.2588
2785 | Residential | other | 72407.347
2785 | Residential | space heating and cooling | 8391.0095
2785 | Residential | water heating | 6855.5914
2785 | Transportation | heavy-duty trucks | 35.193
2785 | Transportation | light-duty vehicles | 271.5995
2785 | Transportation | medium-duty trucks | 34.363
2785 | Transportation | other | 837.2619
2786 | Commercial | other | 106614.3907
2786 | Commercial | space heating and cooling | 4331.8173
2786 | Commercial | water heating | 460.8508
2786 | Industrial | machine drives | 37404.904
2786 | Industrial | other | 71799.1371
2786 | Industrial | process heat | 9070.9059
2786 | Residential | clothes and dish washing/drying | 3363.1048
2786 | Residential | other | 68895.3732
2786 | Residential | space heating and cooling | 8333.7525
2786 | Residential | water heating | 3001.2878
2786 | Transportation | heavy-duty trucks | 35.8058
2786 | Transportation | light-duty vehicles | 167.7257
2786 | Transportation | medium-duty trucks | 34.9316
2786 | Transportation | other | 846.8926
2787 | Commercial | other | 105168.4653
2787 | Commercial | space heating and cooling | 3922.8005
2787 | Commercial | water heating | 464.4431
2787 | Industrial | machine drives | 37597.8327
2787 | Industrial | other | 72522.9611
2787 | Industrial | process heat | 9035.7512
2787 | Residential | clothes and dish washing/drying | 2734.9372
2787 | Residential | other | 67024.7027
2787 | Residential | space heating and cooling | 8867.1674
2787 | Residential | water heating | 1069.3571
2787 | Transportation | heavy-duty trucks | 35.7
2787 | Transportation | light-duty vehicles | 88.1237
2787 | Transportation | medium-duty trucks | 34.7466
2787 | Transportation | other | 840.727
2788 | Commercial | other | 106482.384
2788 | Commercial | space heating and cooling | 3731.6267
2788 | Commercial | water heating | 503.2664
2788 | Industrial | machine drives | 37646.3436
2788 | Industrial | other | 71979.7939
2788 | Industrial | process heat | 8977.0848
2788 | Residential | clothes and dish washing/drying | 2415.7283
2788 | Residential | other | 67518.62
2788 | Residential | space heating and cooling | 9922.6217
2788 | Residential | water heating | 1884.6621
2788 | Transportation | heavy-duty trucks | 35.9705
2788 | Transportation | light-duty vehicles | 93.1137
2788 | Transportation | medium-duty trucks | 34.9374
2788 | Transportation | other | 843.9686
2789 | Commercial | other | 112198.3677
2789 | Commercial | space heating and cooling | 3585.6212
2789 | Commercial | water heating | 593.413
2789 | Industrial | machine drives | 38325.2011
2789 | Industrial | other | 73307.1013
2789 | Industrial | process heat | 9048.5589
2789 | Residential | clothes and dish washing/drying | 2284.9515
2789 | Residential | other | 71671.43
2789 | Residential | space heating and cooling | 11297.9221
2789 | Residential | water heating | 4753.8599
2789 | Transportation | heavy-duty trucks | 36.5722
2789 | Transportation | light-duty vehicles | 71.4598
2789 | Transportation | medium-duty trucks | 35.4893
2789 | Transportation | other | 853.2953
2790 | Commercial | other | 120832.0481
2790 | Commercial | space heating and cooling | 4857.6311
2790 | Commercial | water heating | 732.5989
2790 | Industrial | machine drives | 39336.2951
2790 | Industrial | other | 77510.3769
2790 | Industrial | process heat | 9351.959
2790 | Residential | clothes and dish washing/drying | 2592.6705
2790 | Residential | other | 76841.9795
2790 | Residential | space heating and cooling | 12600.7928
2790 | Residential | water heating | 9518.8098
2790 | Transportation | heavy-duty trucks | 36.6284
2790 | Transportation | light-duty vehicles | 229.5761
2790 | Transportation | medium-duty trucks | 35.5287
2790 | Transportation | other | 852.2523
2791 | Commercial | other | 119832.9168
2791 | Commercial | space heating and cooling | 7853.0599
2791 | Commercial | water heating | 838.1833
2791 | Industrial | machine drives | 37653.2628
2791 | Industrial | other | 78080.265
2791 | Industrial | process heat | 9149.6862
2791 | Residential | clothes and dish washing/drying | 3999.7663
2791 | Residential | other | 78460.165
2791 | Residential | space heating and cooling | 14075.9497
2791 | Residential | water heating | 27221.9179
2791 | Transportation | heavy-duty trucks | 33.3767
2791 | Transportation | light-duty vehicles | 567.1843
2791 | Transportation | medium-duty trucks | 32.4496
2791 | Transportation | other | 778.9671
2792 | Commercial | other | 122469.6552
2792 | Commercial | space heating and cooling | 11001.4293
2792 | Commercial | water heating | 974.7053
2792 | Industrial | machine drives | 37483.0953
2792 | Industrial | other | 80840.8714
2792 | Industrial | process heat | 9420.7791
2792 | Residential | clothes and dish washing/drying | 7636.8872
2792 | Residential | other | 77692.8178
2792 | Residential | space heating and cooling | 9106.9724
2792 | Residential | water heating | 36956.7293
2792 | Transportation | heavy-duty trucks | 31.0761
2792 | Transportation | light-duty vehicles | 1005.11
2792 | Transportation | medium-duty trucks | 30.3817
2792 | Transportation | other | 735.0616
2793 | Commercial | other | 130905.6848
2793 | Commercial | space heating and cooling | 10379.6256
2793 | Commercial | water heating | 1150.469
2793 | Industrial | machine drives | 39141.1244
2793 | Industrial | other | 85500.7397
2793 | Industrial | process heat | 9947.6798
2793 | Residential | clothes and dish washing/drying | 10228.6691
2793 | Residential | other | 79454.4855
2793 | Residential | space heating and cooling | 8773.8424
2793 | Residential | water heating | 30045.6299
2793 | Transportation | heavy-duty trucks | 30.8283
2793 | Transportation | light-duty vehicles | 1143.9728
2793 | Transportation | medium-duty trucks | 30.174
2793 | Transportation | other | 732.7668
2794 | Commercial | other | 140475.9341
2794 | Commercial | space heating and cooling | 10935.0524
2794 | Commercial | water heating | 1316.4888
2794 | Industrial | machine drives | 40769.4688
2794 | Industrial | other | 88907.2962
2794 | Industrial | process heat | 10386.9187
2794 | Residential | clothes and dish washing/drying | 12018.2638
2794 | Residential | other | 81958.6648
2794 | Residential | space heating and cooling | 9548.4686
2794 | Residential | water heating | 19414.7786
2794 | Transportation | heavy-duty trucks | 31.3806
2794 | Transportation | light-duty vehicles | 1104.289
2794 | Transportation | medium-duty trucks | 30.7718
2794 | Transportation | other | 747.953
2795 | Commercial | other | 143839.6368
2795 | Commercial | space heating and cooling | 12693.361
2795 | Commercial | water heating | 1394.3888
2795 | Industrial | machine drives | 40607.6147
2795 | Industrial | other | 88328.9956
2795 | Industrial | process heat | 10341.9901
2795 | Residential | clothes and dish washing/drying | 11643.4563
2795 | Residential | other | 82814.6903
2795 | Residential | space heating and cooling | 12214.2445
2795 | Residential | water heating | 19672.3333
2795 | Transportation | heavy-duty trucks | 31.1954
2795 | Transportation | light-duty vehicles | 1225.338
2795 | Transportation | medium-duty trucks | 30.5515
2795 | Transportation | other | 742.9162
2796 | Commercial | other | 147244.221
2796 | Commercial | space heating and cooling | 14767.8698
2796 | Commercial | water heating | 1450.4821
2796 | Industrial | machine drives | 40919.1559
2796 | Industrial | other | 89067.9004
2796 | Industrial | process heat | 10469.4333
2796 | Residential | clothes and dish washing/drying | 11712.5512
2796 | Residential | other | 84391.7434
2796 | Residential | space heating and cooling | 12703.5941
2796 | Residential | water heating | 16973.895
2796 | Transportation | heavy-duty trucks | 31.4004
2796 | Transportation | light-duty vehicles | 1483.2518
2796 | Transportation | medium-duty trucks | 30.7633
2796 | Transportation | other | 748.815
2797 | Commercial | other | 149131.2634
2797 | Commercial | space heating and cooling | 16977.3682
2797 | Commercial | water heating | 1472.3007
2797 | Industrial | machine drives | 41344.4736
2797 | Industrial | other | 89648.2616
2797 | Industrial | process heat | 10592.1771
2797 | Residential | clothes and dish washing/drying | 11926.7905
2797 | Residential | other | 86305.9555
2797 | Residential | space heating and cooling | 14848.3058
2797 | Residential | water heating | 13294.5155
2797 | Transportation | heavy-duty trucks | 31.6088
2797 | Transportation | light-duty vehicles | 1689.8728
2797 | Transportation | medium-duty trucks | 30.987
2797 | Transportation | other | 753.0054
2798 | Commercial | other | 149434.4996
2798 | Commercial | space heating and cooling | 18878.8455
2798 | Commercial | water heating | 1461.5951
2798 | Industrial | machine drives | 41426.338
2798 | Industrial | other | 89393.5092
2798 | Industrial | process heat | 10632.1927
2798 | Residential | clothes and dish washing/drying | 12320.8435
2798 | Residential | other | 85803.1373
2798 | Residential | space heating and cooling | 17923.8532
2798 | Residential | water heating | 13536.6694
2798 | Transportation | heavy-duty trucks | 31.6482
2798 | Transportation | light-duty vehicles | 1744.5743
2798 | Transportation | medium-duty trucks | 31.0308
2798 | Transportation | other | 753.8631
2799 | Commercial | other | 149912.7167
2799 | Commercial | space heating and cooling | 20698.7445
2799 | Commercial | water heating | 1444.6072
2799 | Industrial | machine drives | 41517.2438
2799 | Industrial | other | 88637.5366
2799 | Industrial | process heat | 10624.9481
2799 | Residential | clothes and dish washing/drying | 11463.1289
2799 | Residential | other | 86540.2165
2799 | Residential | space heating and cooling | 21461.1041
2799 | Residential | water heating | 11164.8597
2799 | Transportation | heavy-duty trucks | 31.9213
2799 | Transportation | light-duty vehicles | 1987.0515
2799 | Transportation | medium-duty trucks | 31.3266
2799 | Transportation | other | 761.362
2800 | Commercial | other | 148452.768
2800 | Commercial | space heating and cooling | 21628.7376
2800 | Commercial | water heating | 1400.6111
2800 | Industrial | machine drives | 41028.2436
2800 | Industrial | other | 86429.6228
2800 | Industrial | process heat | 10458.1743
2800 | Residential | clothes and dish washing/drying | 10900.2087
2800 | Residential | other | 89250.9682
2800 | Residential | space heating and cooling | 24050.975
2800 | Residential | water heating | 10219.4997
2800 | Transportation | heavy-duty trucks | 32.0952
2800 | Transportation | light-duty vehicles | 2640.7481
2800 | Transportation | medium-duty trucks | 31.4971
2800 | Transportation | other | 765.5542
2801 | Commercial | other | 143149.2697
2801 | Commercial | space heating and cooling | 22130.5906
2801 | Commercial | water heating | 1306.1354
2801 | Industrial | machine drives | 39630.6225
2801 | Industrial | other | 82349.9075
2801 | Industrial | process heat | 10137.4026
2801 | Residential | clothes and dish washing/drying | 11322.0442
2801 | Residential | other | 93177.2388
2801 | Residential | space heating and cooling | 26322.497
2801 | Residential | water heating | 11470.0966
2801 | Transportation | heavy-duty trucks | 31.7856
2801 | Transportation | light-duty vehicles | 3411.5689
2801 | Transportation | medium-duty trucks | 31.252
2801 | Transportation | other | 760.7471
2802 | Commercial | other | 133775.961
2802 | Commercial | space heating and cooling | 21404.5825
2802 | Commercial | water heating | 1152.2752
2802 | Industrial | machine drives | 37546.3774
2802 | Industrial | other | 77046.0936
2802 | Industrial | process heat | 9654.6479
2802 | Residential | clothes and dish washing/drying | 12198.8089
2802 | Residential | other | 98161.1665
2802 | Residential | space heating and cooling | 28151.0331
2802 | Residential | water heating | 15752.6045
2802 | Transportation | heavy-duty trucks | 30.9591
2802 | Transportation | light-duty vehicles | 3891.3314
2802 | Transportation | medium-duty trucks | 30.4585
2802 | Transportation | other | 743.2066
2803 | Commercial | other | 128066.0983
2803 | Commercial | space heating and cooling | 19112.5035
2803 | Commercial | water heating | 1009.1353
2803 | Industrial | machine drives | 36947.0175
2803 | Industrial | other | 75103.067
2803 | Industrial | process heat | 9485.4051
2803 | Residential | clothes and dish washing/drying | 12315.1877
2803 | Residential | other | 102883.0126
2803 | Residential | space heating and cooling | 26724.8517
2803 | Residential | water heating | 19449.9757
2803 | Transportation | heavy-duty trucks | 30.9844
2803 | Transportation | light-duty vehicles | 3047.8675
2803 | Transportation | medium-duty trucks | 30.5232
2803 | Transportation | other | 746.2018
2804 | Commercial | other | 127279.6867
2804 | Commercial | space heating and cooling | 17991.0145
2804 | Commercial | water heating | 882.3933
2804 | Industrial | machine drives | 37871.3515
2804 | Industrial | other | 76663.3315
2804 | Industrial | process heat | 9703.7035
2804 | Residential | clothes and dish washing/drying | 14068.4572
2804 | Residential | other | 104284.5243
2804 | Residential | space heating and cooling | 24357.8594
2804 | Residential | water heating | 22444.6212
2804 | Transportation | heavy-duty trucks | 32.0759
2804 | Transportation | light-duty vehicles | 1806.6715
2804 | Transportation | medium-duty trucks | 31.5616
2804 | Transportation | other | 770.4534
2805 | Commercial | other | 123547.1198
2805 | Commercial | space heating and cooling | 16928.1667
2805 | Commercial | water heating | 742.7524
2805 | Industrial | machine drives | 38136.1023
2805 | Industrial | other | 76963.9014
2805 | Industrial | process heat | 9910.4238
2805 | Residential | clothes and dish washing/drying | 15599.117
2805 | Residential | other | 103260.7355
2805 | Residential | space heating and cooling | 21721.7756
2805 | Residential | water heating | 24241.5769
2805 | Transportation | heavy-duty trucks | 32.4128
2805 | Transportation | light-duty vehicles | 1329.8747
2805 | Transportation | medium-duty trucks | 31.9526
2805 | Transportation | other | 781.1618
2806 | Commercial | other | 117801.0282
2806 | Commercial | space heating and cooling | 11684.3699
2806 | Commercial | water heating | 625.2271
2806 | Industrial | machine drives | 38135.6595
2806 | Industrial | other | 76388.2963
2806 | Industrial | process heat | 10008.6859
2806 | Residential | clothes and dish washing/drying | 14922.7354
2806 | Residential | other | 97102.6325
2806 | Residential | space heating and cooling | 18739.8795
2806 | Residential | water heating | 20137.4163
2806 | Transportation | heavy-duty trucks | 32.6165
2806 | Transportation | light-duty vehicles | 1010.1754
2806 | Transportation | medium-duty trucks | 32.1854
2806 | Transportation | other | 789.7148
2807 | Commercial | other | 110315.7661
2807 | Commercial | space heating and cooling | 9049.8796
2807 | Commercial | water heating | 532.6942
2807 | Industrial | machine drives | 37375.1486
2807 | Industrial | other | 73813.6519
2807 | Industrial | process heat | 9762.1683
2807 | Residential | clothes and dish washing/drying | 12094.0335
2807 | Residential | other | 85969.5265
2807 | Residential | space heating and cooling | 14908.9386
2807 | Residential | water heating | 18263.8027
2807 | Transportation | heavy-duty trucks | 32.5539
2807 | Transportation | light-duty vehicles | 673.878
2807 | Transportation | medium-duty trucks | 32.0602
2807 | Transportation | other | 787.1508
2808 | Commercial | other | 106418.2348
2808 | Commercial | space heating and cooling | 7530.0297
2808 | Commercial | water heating | 485.3148
2808 | Industrial | machine drives | 36810.7769
2808 | Industrial | other | 71981.3215
2808 | Industrial | process heat | 9362.6513
2808 | Residential | clothes and dish washing/drying | 8785.9552
2808 | Residential | other | 77568.423
2808 | Residential | space heating and cooling | 12485.3096
2808 | Residential | water heating | 12557.5419
2808 | Transportation | heavy-duty trucks | 33.2758
2808 | Transportation | light-duty vehicles | 466.2534
2808 | Transportation | medium-duty trucks | 32.6743
2808 | Transportation | other | 800.0148
2809 | Commercial | other | 106069.7299
2809 | Commercial | space heating and cooling | 5964.4873
2809 | Commercial | water heating | 455.3163
2809 | Industrial | machine drives | 36547.9079
2809 | Industrial | other | 70960.6634
2809 | Industrial | process heat | 8967.6211
2809 | Residential | clothes and dish washing/drying | 5956.2802
2809 | Residential | other | 72911.0811
2809 | Residential | space heating and cooling | 10930.2418
2809 | Residential | water heating | 6815.2072
2809 | Transportation | heavy-duty trucks | 34.7838
2809 | Transportation | light-duty vehicles | 269.4573
2809 | Transportation | medium-duty trucks | 33.97
2809 | Transportation | other | 829.1838
2810 | Commercial | other | 105495.1838
2810 | Commercial | space heating and cooling | 5119.3638
2810 | Commercial | water heating | 457.9023
2810 | Industrial | machine drives | 36947.5147
2810 | Industrial | other | 70818.194
2810 | Industrial | process heat | 8932.9493
2810 | Residential | clothes and dish washing/drying | 3335.4467
2810 | Residential | other | 69700.7194
2810 | Residential | space heating and cooling | 11055.3877
2810 | Residential | water heating | 2987.4118
2810 | Transportation | heavy-duty trucks | 35.3396
2810 | Transportation | light-duty vehicles | 166.1306
2810 | Transportation | medium-duty trucks | 34.4525
2810 | Transportation | other | 837.5102
2811 | Commercial | other | 103929.3612
2811 | Commercial | space heating and cooling | 4631.0628
2811 | Commercial | water heating | 461.1228
2811 | Industrial | machine drives | 37101.4009
2811 | Industrial | other | 71487.7412
2811 | Industrial | process heat | 8869.9617
2811 | Residential | clothes and dish washing/drying | 2706.2911
2811 | Residential | other | 68049.3152
2811 | Residential | space heating and cooling | 11761.1418
2811 | Residential | water heating | 1065.0504
2811 | Transportation | heavy-duty trucks | 35.1992
2811 | Transportation | light-duty vehicles | 87.219
2811 | Transportation | medium-duty trucks | 34.2332
2811 | Transportation | other | 830.1177
2812 | Commercial | other | 105024.9105
2812 | Commercial | space heating and cooling | 4409.7961
2812 | Commercial | water heating | 498.6865
2812 | Industrial | machine drives | 37087.758
2812 | Industrial | other | 70876.517
2812 | Industrial | process heat | 8787.8376
2812 | Residential | clothes and dish washing/drying | 2384.86
2812 | Residential | other | 68730.8661
2812 | Residential | space heating and cooling | 13113.4374
2812 | Residential | water heating | 1866.5076
2812 | Transportation | heavy-duty trucks | 35.3793
2812 | Transportation | light-duty vehicles | 91.7671
2812 | Transportation | medium-duty trucks | 34.3555
2812 | Transportation | other | 831.2683
2813 | Commercial | other | 110566.0669
2813 | Commercial | space heating and cooling | 4237.8587
2813 | Commercial | water heating | 588.3266
2813 | Industrial | machine drives | 37763.0135
2813 | Industrial | other | 72175.0012
2813 | Industrial | process heat | 8896.5852
2813 | Residential | clothes and dish washing/drying | 2254.2653
2813 | Residential | other | 73056.9546
2813 | Residential | space heating and cooling | 14717.92
2813 | Residential | water heating | 4711.2206
2813 | Transportation | heavy-duty trucks | 35.9688
2813 | Transportation | light-duty vehicles | 70.3732
2813 | Transportation | medium-duty trucks | 34.8643
2813 | Transportation | other | 839.9084
2814 | Commercial | other | 118862.83
2814 | Commercial | space heating and cooling | 5755.0742
2814 | Commercial | water heating | 724.3523
2814 | Industrial | machine drives | 38691.9587
2814 | Industrial | other | 76252.1122
2814 | Industrial | process heat | 9162.5309
2814 | Residential | clothes and dish washing/drying | 2554.3076
2814 | Residential | other | 78132.7969
2814 | Residential | space heating and cooling | 16053.6436
2814 | Residential | water heating | 9408.7531
2814 | Transportation | heavy-duty trucks | 35.9775
2814 | Transportation | light-duty vehicles | 225.4596
2814 | Transportation | medium-duty trucks | 34.8906
2814 | Transportation | other | 838.1219
2815 | Commercial | other | 117495.4878
2815 | Commercial | space heating and cooling | 9233.2155
2815 | Commercial | water heating | 827.1645
2815 | Industrial | machine drives | 36968.1333
2815 | Industrial | other | 76620.0824
2815 | Industrial | process heat | 8953.4583
2815 | Residential | clothes and dish washing/drying | 3928.4706
2815 | Residential | other | 79576.3633
2815 | Residential | space heating and cooling | 17631.1003
2815 | Residential | water heating | 26852.4894
2815 | Transportation | heavy-duty trucks | 32.6777
2815 | Transportation | light-duty vehicles | 555.4801
2815 | Transportation | medium-duty trucks | 31.7433
2815 | Transportation | other | 763.6951
2816 | Commercial | other | 120367.6874
2816 | Commercial | space heating and cooling | 12955.7323
2816 | Commercial | water heating | 961.8529
2816 | Industrial | machine drives | 36920.1088
2816 | Industrial | other | 79603.3376
2816 | Industrial | process heat | 9214.2957
2816 | Residential | clothes and dish washing/drying | 7525.6875
2816 | Residential | other | 78520.1345
2816 | Residential | space heating and cooling | 12475.3159
2816 | Residential | water heating | 36520.3101
2816 | Transportation | heavy-duty trucks | 30.5957
2816 | Transportation | light-duty vehicles | 988.1943
2816 | Transportation | medium-duty trucks | 29.8491
2816 | Transportation | other | 722.6971
2817 | Commercial | other | 128492.0516
2817 | Commercial | space heating and cooling | 12243.5584
2817 | Commercial | water heating | 1134.1999
2817 | Industrial | machine drives | 38451.6246
2817 | Industrial | other | 84004.4826
2817 | Industrial | process heat | 9734.7845
2817 | Residential | clothes and dish washing/drying | 10065.8258
2817 | Residential | other | 79887.4737
2817 | Residential | space heating and cooling | 11921.9695
2817 | Residential | water heating | 29651.0808
2817 | Transportation | heavy-duty trucks | 30.2837
2817 | Transportation | light-duty vehicles | 1124.4734
2817 | Transportation | medium-duty trucks | 29.6262
2817 | Transportation | other | 719.9732
2818 | Commercial | other | 137797.0764
2818 | Commercial | space heating and cooling | 12487.223
2818 | Commercial | water heating | 1297.0967
2818 | Industrial | machine drives | 39969.4168
2818 | Industrial | other | 87205.4691
2818 | Industrial | process heat | 10148.1096
2818 | Residential | clothes and dish washing/drying | 11825.3709
2818 | Residential | other | 82168.8428
2818 | Residential | space heating and cooling | 12793.4459
2818 | Residential | water heating | 19157.7306
2818 | Transportation | heavy-duty trucks | 30.808
2818 | Transportation | light-duty vehicles | 1085.9994
2818 | Transportation | medium-duty trucks | 30.1655
2818 | Transportation | other | 734.8019
2819 | Commercial | other | 140618.1519
2819 | Commercial | space heating and cooling | 14089.0857
2819 | Commercial | water heating | 1370.0128
2819 | Industrial | machine drives | 39691.3058
2819 | Industrial | other | 86354.1522
2819 | Industrial | process heat | 10065.4675
2819 | Residential | clothes and dish washing/drying | 11428.5784
2819 | Residential | other | 82816.7149
2819 | Residential | space heating and cooling | 16110.2935
2819 | Residential | water heating | 19324.5348
2819 | Transportation | heavy-duty trucks | 30.471
2819 | Transportation | light-duty vehicles | 1201.6872
2819 | Transportation | medium-duty trucks | 29.8837
2819 | Transportation | other | 728.2025
2820 | Commercial | other | 143453.5004
2820 | Commercial | space heating and cooling | 16023.4711
2820 | Commercial | water heating | 1418.6859
2820 | Industrial | machine drives | 39884.8776
2820 | Industrial | other | 86889.2518
2820 | Industrial | process heat | 10153.1198
2820 | Residential | clothes and dish washing/drying | 11459.9507
2820 | Residential | other | 83632.2927
2820 | Residential | space heating and cooling | 16556.4686
2820 | Residential | water heating | 16605.0652
2820 | Transportation | heavy-duty trucks | 30.6
2820 | Transportation | light-duty vehicles | 1451.3616
2820 | Transportation | medium-duty trucks | 30.0188
2820 | Transportation | other | 732.2638
2821 | Commercial | other | 144954.7878
2821 | Commercial | space heating and cooling | 18191.5391
2821 | Commercial | water heating | 1436.7937
2821 | Industrial | machine drives | 40219.8748
2821 | Industrial | other | 87316.7496
2821 | Industrial | process heat | 10249.8457
2821 | Residential | clothes and dish washing/drying | 11652.7537
2821 | Residential | other | 85102.3789
2821 | Residential | space heating and cooling | 18559.3034
2821 | Residential | water heating | 12983.961
2821 | Transportation | heavy-duty trucks | 30.7696
2821 | Transportation | light-duty vehicles | 1651.522
2821 | Transportation | medium-duty trucks | 30.1992
2821 | Transportation | other | 735.3875
2822 | Commercial | other | 144982.7694
2822 | Commercial | space heating and cooling | 19981.4358
2822 | Commercial | water heating | 1423.4611
2822 | Industrial | machine drives | 40286.0475
2822 | Industrial | other | 87033.1971
2822 | Industrial | process heat | 10300.3819
2822 | Residential | clothes and dish washing/drying | 12025.35
2822 | Residential | other | 84198.705
2822 | Residential | space heating and cooling | 21227.371
2822 | Residential | water heating | 13192.4797
2822 | Transportation | heavy-duty trucks | 30.8021
2822 | Transportation | light-duty vehicles | 1703.8827
2822 | Transportation | medium-duty trucks | 30.2017
2822 | Transportation | other | 735.6849
2823 | Commercial | other | 145178.4673
2823 | Commercial | space heating and cooling | 21600.8816
2823 | Commercial | water heating | 1404.3401
2823 | Industrial | machine drives | 40358.0244
2823 | Industrial | other | 86286.0094
2823 | Industrial | process heat | 10301.223
2823 | Residential | clothes and dish washing/drying | 11179.2199
2823 | Residential | other | 84561.6529
2823 | Residential | space heating and cooling | 24136.3562
2823 | Residential | water heating | 10866.6743
2823 | Transportation | heavy-duty trucks | 31.1012
2823 | Transportation | light-duty vehicles | 1939.5472
2823 | Transportation | medium-duty trucks | 30.4482
2823 | Transportation | other | 742.2638
2824 | Commercial | other | 143553.323
2824 | Commercial | space heating and cooling | 22429.631
2824 | Commercial | water heating | 1359.7007
2824 | Industrial | machine drives | 39907.3339
2824 | Industrial | other | 84193.8807
2824 | Industrial | process heat | 10142.9287
2824 | Residential | clothes and dish washing/drying | 10629.6876
2824 | Residential | other | 86989.7352
2824 | Residential | space heating and cooling | 26383.3794
2824 | Residential | water heating | 9940.2805
2824 | Transportation | heavy-duty trucks | 31.2914
2824 | Transportation | light-duty vehicles | 2577.1321
2824 | Transportation | medium-duty trucks | 30.6607
2824 | Transportation | other | 746.2546
2825 | Commercial | other | 138006.6175
2825 | Commercial | space heating and cooling | 22801.1497
2825 | Commercial | water heating | 1264.823
2825 | Industrial | machine drives | 38511.1459
2825 | Industrial | other | 80186.3231
2825 | Industrial | process heat | 9826.9966
2825 | Residential | clothes and dish washing/drying | 11029.0372
2825 | Residential | other | 90471.5534
2825 | Residential | space heating and cooling | 28024.323
2825 | Residential | water heating | 11149.3915
2825 | Transportation | heavy-duty trucks | 31.0154
2825 | Transportation | light-duty vehicles | 3324.8748
2825 | Transportation | medium-duty trucks | 30.3957
2825 | Transportation | other | 740.4229
2826 | Commercial | other | 128154.4037
2826 | Commercial | space heating and cooling | 21938.6007
2826 | Commercial | water heating | 1112.1618
2826 | Industrial | machine drives | 36344.8065
2826 | Industrial | other | 74729.8983
2826 | Industrial | process heat | 9343.5234
2826 | Residential | clothes and dish washing/drying | 11836.121
2826 | Residential | other | 94891.0642
2826 | Residential | space heating and cooling | 29310.9998
2826 | Residential | water heating | 15255.1927
2826 | Transportation | heavy-duty trucks | 30.1424
2826 | Transportation | light-duty vehicles | 3773.9079
2826 | Transportation | medium-duty trucks | 29.5346
2826 | Transportation | other | 720.2651
2827 | Commercial | other | 121797.8666
2827 | Commercial | space heating and cooling | 19377.2316
2827 | Commercial | water heating | 968.4712
2827 | Industrial | machine drives | 35610.998
2827 | Industrial | other | 72595.3982
2827 | Industrial | process heat | 9162.9774
2827 | Residential | clothes and dish washing/drying | 11898.6682
2827 | Residential | other | 98538.9833
2827 | Residential | space heating and cooling | 27187.0787
2827 | Residential | water heating | 18731.9622
2827 | Transportation | heavy-duty trucks | 30.0616
2827 | Transportation | light-duty vehicles | 2942.137
2827 | Transportation | medium-duty trucks | 29.4862
2827 | Transportation | other | 719.967
2828 | Commercial | other | 120145.9106
2828 | Commercial | space heating and cooling | 18368.2628
2828 | Commercial | water heating | 841.5102
2828 | Industrial | machine drives | 36249.5257
2828 | Industrial | other | 73592.2473
2828 | Industrial | process heat | 9295.0365
2828 | Residential | clothes and dish washing/drying | 13497.7206
2828 | Residential | other | 99077.3169
2828 | Residential | space heating and cooling | 24786.7461
2828 | Residential | water heating | 21480.7153
2828 | Transportation | heavy-duty trucks | 30.8758
2828 | Transportation | light-duty vehicles | 1733.1853
2828 | Transportation | medium-duty trucks | 30.2746
2828 | Transportation | other | 738.0465
2829 | Commercial | other | 117415.3029
2829 | Commercial | space heating and cooling | 17552.3809
2829 | Commercial | water heating | 712.5051
2829 | Industrial | machine drives | 36643.8328
2829 | Industrial | other | 74144.2267
2829 | Industrial | process heat | 9514.3661
2829 | Residential | clothes and dish washing/drying | 15029.1066
2829 | Residential | other | 98842.7779
2829 | Residential | space heating and cooling | 22377.5254
2829 | Residential | water heating | 23307.6805
2829 | Transportation | heavy-duty trucks | 31.3154
2829 | Transportation | light-duty vehicles | 1280.917
2829 | Transportation | medium-duty trucks | 30.7422
2829 | Transportation | other | 751.9904
2830 | Commercial | other | 114085.722
2830 | Commercial | space heating and cooling | 12011.861
2830 | Commercial | water heating | 608.5822
2830 | Industrial | machine drives | 37097.4195
2830 | Industrial | other | 74502.0677
2830 | Industrial | process heat | 9723.1141
2830 | Residential | clothes and dish washing/drying | 14568.251
2830 | Residential | other | 94913.4355
2830 | Residential | space heating and cooling | 20086.7305
2830 | Residential | water heating | 19644.466
2830 | Transportation | heavy-duty trucks | 31.8784
2830 | Transportation | light-duty vehicles | 985.6994
2830 | Transportation | medium-duty trucks | 31.4103
2830 | Transportation | other | 770.4473
2831 | Commercial | other | 108536.9581
2831 | Commercial | space heating and cooling | 9589.8157
2831 | Commercial | water heating | 524.0978
2831 | Industrial | machine drives | 36631.4779
2831 | Industrial | other | 72536.533
2831 | Industrial | process heat | 9565.8754
2831 | Residential | clothes and dish washing/drying | 11920.3406
2831 | Residential | other | 85795.1573
2831 | Residential | space heating and cooling | 17321.7341
2831 | Residential | water heating | 17982.1254
2831 | Transportation | heavy-duty trucks | 32.0788
2831 | Transportation | light-duty vehicles | 663.8134
2831 | Transportation | medium-duty trucks | 31.5753
2831 | Transportation | other | 775.147
2832 | Commercial | other | 105736.2533
2832 | Commercial | space heating and cooling | 8197.5784
2832 | Commercial | water heating | 482.6637
2832 | Industrial | machine drives | 35740.7541
2832 | Industrial | other | 69501.7866
2832 | Industrial | process heat | 9183.5823
2832 | Residential | clothes and dish washing/drying | 8727.9878
2832 | Residential | other | 78927.1602
2832 | Residential | space heating and cooling | 15919.8034
2832 | Residential | water heating | 12572.9546
2832 | Transportation | heavy-duty trucks | 33.022
2832 | Transportation | light-duty vehicles | 485.4635
2832 | Transportation | medium-duty trucks | 32.4158
2832 | Transportation | other | 794.4348
2833 | Commercial | other | 113693.8536
2833 | Commercial | space heating and cooling | 7145.2349
2833 | Commercial | water heating | 506.3086
2833 | Industrial | machine drives | 29851.3157
2833 | Industrial | other | 52937.8973
2833 | Industrial | process heat | 6932.4009
2833 | Residential | clothes and dish washing/drying | 6524.8379
2833 | Residential | other | 82855.8391
2833 | Residential | space heating and cooling | 16981.7264
2833 | Residential | water heating | 8685.1486
2833 | Transportation | heavy-duty trucks | 37.7449
2833 | Transportation | light-duty vehicles | 564.4208
2833 | Transportation | medium-duty trucks | 36.7543
2833 | Transportation | other | 897.3518
2834 | Commercial | other | 113568.9174
2834 | Commercial | space heating and cooling | 6277.785
2834 | Commercial | water heating | 513.2758
2834 | Industrial | machine drives | 29502.5997
2834 | Industrial | other | 50164.7766
2834 | Industrial | process heat | 6738.6641
2834 | Residential | clothes and dish washing/drying | 4222.7222
2834 | Residential | other | 79814.945
2834 | Residential | space heating and cooling | 17737.3719
2834 | Residential | water heating | 6035.8172
2834 | Transportation | heavy-duty trucks | 38.6613
2834 | Transportation | light-duty vehicles | 279.7584
2834 | Transportation | medium-duty trucks | 37.6218
2834 | Transportation | other | 911.7586
2835 | Commercial | other | 115280.4722
2835 | Commercial | space heating and cooling | 5849.7507
2835 | Commercial | water heating | 534.0669
2835 | Industrial | machine drives | 28896.4164
2835 | Industrial | other | 47846.4777
2835 | Industrial | process heat | 6414.9721
2835 | Residential | clothes and dish washing/drying | 2096.9596
2835 | Residential | other | 79438.596
2835 | Residential | space heating and cooling | 19108.5782
2835 | Residential | water heating | 3113.018
2835 | Transportation | heavy-duty trucks | 39.7863
2835 | Transportation | light-duty vehicles | 205.9567
2835 | Transportation | medium-duty trucks | 38.5774
2835 | Transportation | other | 933.4129
2836 | Commercial | other | 115661.8946
2836 | Commercial | space heating and cooling | 5534.9391
2836 | Commercial | water heating | 568.8751
2836 | Industrial | machine drives | 28174.7069
2836 | Industrial | other | 45776.1203
2836 | Industrial | process heat | 6161.0582
2836 | Residential | clothes and dish washing/drying | 1761.984
2836 | Residential | other | 79149.3404
2836 | Residential | space heating and cooling | 20641.8366
2836 | Residential | water heating | 3422.4403
2836 | Transportation | heavy-duty trucks | 40.045
2836 | Transportation | light-duty vehicles | 143.9725
2836 | Transportation | medium-duty trucks | 38.7378
2836 | Transportation | other | 934.8409
2837 | Commercial | other | 118536.6528
2837 | Commercial | space heating and cooling | 5349.1077
2837 | Commercial | water heating | 648.3858
2837 | Industrial | machine drives | 28152.5098
2837 | Industrial | other | 45439.8273
2837 | Industrial | process heat | 6117.9596
2837 | Residential | clothes and dish washing/drying | 2099.7413
2837 | Residential | other | 80584.1849
2837 | Residential | space heating and cooling | 22568.4887
2837 | Residential | water heating | 2053.6138
2837 | Transportation | heavy-duty trucks | 40.4851
2837 | Transportation | light-duty vehicles | 45.9018
2837 | Transportation | medium-duty trucks | 39.1028
2837 | Transportation | other | 940.9488
2838 | Commercial | other | 121882.4862
2838 | Commercial | space heating and cooling | 7395.1271
2838 | Commercial | water heating | 760.8141
2838 | Industrial | machine drives | 27952.3156
2838 | Industrial | other | 45481.8875
2838 | Industrial | process heat | 6114.5374
2838 | Residential | clothes and dish washing/drying | 2167.6303
2838 | Residential | other | 81651.0897
2838 | Residential | space heating and cooling | 24079.499
2838 | Residential | water heating | 2723.0987
2838 | Transportation | heavy-duty trucks | 40.2186
2838 | Transportation | light-duty vehicles | 86.8259
2838 | Transportation | medium-duty trucks | 38.8216
2838 | Transportation | other | 934.4676
2839 | Commercial | other | 121886.0748
2839 | Commercial | space heating and cooling | 10557.7182
2839 | Commercial | water heating | 869.874
2839 | Industrial | machine drives | 26872.1051
2839 | Industrial | other | 44342.8208
2839 | Industrial | process heat | 5875.2633
2839 | Residential | clothes and dish washing/drying | 2531.3207
2839 | Residential | other | 84293.3268
2839 | Residential | space heating and cooling | 26424.996
2839 | Residential | water heating | 8363.3019
2839 | Transportation | heavy-duty trucks | 38.4553
2839 | Transportation | light-duty vehicles | 176.4023
2839 | Transportation | medium-duty trucks | 37.1784
2839 | Transportation | other | 892.9682
2840 | Commercial | other | 122961.3523
2840 | Commercial | space heating and cooling | 11793.3561
2840 | Commercial | water heating | 955.2133
2840 | Industrial | machine drives | 25527.7788
2840 | Industrial | other | 42863.8711
2840 | Industrial | process heat | 5702.1909
2840 | Residential | clothes and dish washing/drying | 6700.5867
2840 | Residential | other | 86136.6192
2840 | Residential | space heating and cooling | 19800.1989
2840 | Residential | water heating | 28895.7256
2840 | Transportation | heavy-duty trucks | 36.4449
2840 | Transportation | light-duty vehicles | 306.5713
2840 | Transportation | medium-duty trucks | 35.4008
2840 | Transportation | other | 851.2766
2841 | Commercial | other | 127092.5934
2841 | Commercial | space heating and cooling | 11935.0023
2841 | Commercial | water heating | 1042.1762
2841 | Industrial | machine drives | 25146.2196
2841 | Industrial | other | 42486.3761
2841 | Industrial | process heat | 5672.6644
2841 | Residential | clothes and dish washing/drying | 11041.8006
2841 | Residential | other | 91531.7827
2841 | Residential | space heating and cooling | 18695.8357
2841 | Residential | water heating | 36565.8035
2841 | Transportation | heavy-duty trucks | 35.7339
2841 | Transportation | light-duty vehicles | 569.8068
2841 | Transportation | medium-duty trucks | 34.755
2841 | Transportation | other | 837.6876
2842 | Commercial | other | 132670.5994
2842 | Commercial | space heating and cooling | 12563.7753
2842 | Commercial | water heating | 1112.9926
2842 | Industrial | machine drives | 25352.2523
2842 | Industrial | other | 43009.5173
2842 | Industrial | process heat | 5752.0565
2842 | Residential | clothes and dish washing/drying | 16265.4422
2842 | Residential | other | 94153.456
2842 | Residential | space heating and cooling | 19530.1126
2842 | Residential | water heating | 35688.2748
2842 | Transportation | heavy-duty trucks | 35.9399
2842 | Transportation | light-duty vehicles | 995.2233
2842 | Transportation | medium-duty trucks | 34.9741
2842 | Transportation | other | 845.6038
2843 | Commercial | other | 134167.9093
2843 | Commercial | space heating and cooling | 14453.7765
2843 | Commercial | water heating | 1130.6325
2843 | Industrial | machine drives | 25196.7042
2843 | Industrial | other | 42789.9258
2843 | Industrial | process heat | 5728.4477
2843 | Residential | clothes and dish washing/drying | 22071.0696
2843 | Residential | other | 95248.3746
2843 | Residential | space heating and cooling | 23681.0041
2843 | Residential | water heating | 31426.0649
2843 | Transportation | heavy-duty trucks | 35.6826
2843 | Transportation | light-duty vehicles | 1367.3317
2843 | Transportation | medium-duty trucks | 34.7218
2843 | Transportation | other | 840.2358
2844 | Commercial | other | 136492.3882
2844 | Commercial | space heating and cooling | 16671.1614
2844 | Commercial | water heating | 1144.1563
2844 | Industrial | machine drives | 25417.1715
2844 | Industrial | other | 43101.5341
2844 | Industrial | process heat | 5837.7497
2844 | Residential | clothes and dish washing/drying | 25350.5963
2844 | Residential | other | 97705.4343
2844 | Residential | space heating and cooling | 23568.6457
2844 | Residential | water heating | 25792.9983
2844 | Transportation | heavy-duty trucks | 35.9491
2844 | Transportation | light-duty vehicles | 1756.1331
2844 | Transportation | medium-duty trucks | 35.0191
2844 | Transportation | other | 848.9537
2845 | Commercial | other | 137447.2845
2845 | Commercial | space heating and cooling | 19109.27
2845 | Commercial | water heating | 1141.1073
2845 | Industrial | machine drives | 25595.9321
2845 | Industrial | other | 43304.4372
2845 | Industrial | process heat | 5912.5857
2845 | Residential | clothes and dish washing/drying | 25222.7132
2845 | Residential | other | 98856.4314
2845 | Residential | space heating and cooling | 25593.3079
2845 | Residential | water heating | 22313.6587
2845 | Transportation | heavy-duty trucks | 36.1799
2845 | Transportation | light-duty vehicles | 2185.3793
2845 | Transportation | medium-duty trucks | 35.2558
2845 | Transportation | other | 854.6351
2846 | Commercial | other | 138106.404
2846 | Commercial | space heating and cooling | 20990.9883
2846 | Commercial | water heating | 1125.8992
2846 | Industrial | machine drives | 25729.1904
2846 | Industrial | other | 43505.8801
2846 | Industrial | process heat | 5956.2935
2846 | Residential | clothes and dish washing/drying | 22096.2254
2846 | Residential | other | 100852.5728
2846 | Residential | space heating and cooling | 28357.5905
2846 | Residential | water heating | 20015.1176
2846 | Transportation | heavy-duty trucks | 36.4753
2846 | Transportation | light-duty vehicles | 2297.0306
2846 | Transportation | medium-duty trucks | 35.5383
2846 | Transportation | other | 861.6177
2847 | Commercial | other | 139127.1623
2847 | Commercial | space heating and cooling | 22672.6013
2847 | Commercial | water heating | 1104.5731
2847 | Industrial | machine drives | 25895.512
2847 | Industrial | other | 43825.0063
2847 | Industrial | process heat | 5973.3001
2847 | Residential | clothes and dish washing/drying | 19740.0817
2847 | Residential | other | 102253.721
2847 | Residential | space heating and cooling | 31367.8601
2847 | Residential | water heating | 16252.4521
2847 | Transportation | heavy-duty trucks | 36.9152
2847 | Transportation | light-duty vehicles | 2386.7948
2847 | Transportation | medium-duty trucks | 35.9747
2847 | Transportation | other | 871.9736
2848 | Commercial | other | 137840.8762
2848 | Commercial | space heating and cooling | 23200.3067
2848 | Commercial | water heating | 1055.3736
2848 | Industrial | machine drives | 25576.9525
2848 | Industrial | other | 43392.3271
2848 | Industrial | process heat | 5860.6766
2848 | Residential | clothes and dish washing/drying | 19436.1118
2848 | Residential | other | 103085.7278
2848 | Residential | space heating and cooling | 33349.0689
2848 | Residential | water heating | 16364.3479
2848 | Transportation | heavy-duty trucks | 36.87
2848 | Transportation | light-duty vehicles | 2517.5878
2848 | Transportation | medium-duty trucks | 35.9413
2848 | Transportation | other | 869.6335
2849 | Commercial | other | 135837.7212
2849 | Commercial | space heating and cooling | 23388.7304
2849 | Commercial | water heating | 993.7858
2849 | Industrial | machine drives | 25127.0764
2849 | Industrial | other | 42785.0497
2849 | Industrial | process heat | 5763.0876
2849 | Residential | clothes and dish washing/drying | 19713.6824
2849 | Residential | other | 104333.0809
2849 | Residential | space heating and cooling | 34562.7851
2849 | Residential | water heating | 15908.5372
2849 | Transportation | heavy-duty trucks | 36.6306
2849 | Transportation | light-duty vehicles | 2739.6903
2849 | Transportation | medium-duty trucks | 35.7649
2849 | Transportation | other | 866.312
2850 | Commercial | other | 130453.4894
2850 | Commercial | space heating and cooling | 22356.5032
2850 | Commercial | water heating | 908.3027
2850 | Industrial | machine drives | 24242.0828
2850 | Industrial | other | 41547.9675
2850 | Industrial | process heat | 5567.233
2850 | Residential | clothes and dish washing/drying | 19276.8189
2850 | Residential | other | 107705.8291
2850 | Residential | space heating and cooling | 35820.7076
2850 | Residential | water heating | 16803.5631
2850 | Transportation | heavy-duty trucks | 35.6227
2850 | Transportation | light-duty vehicles | 2564.6675
2850 | Transportation | medium-duty trucks | 34.8596
2850 | Transportation | other | 845.4898
2851 | Commercial | other | 126332.6661
2851 | Commercial | space heating and cooling | 18431.8962
2851 | Commercial | water heating | 833.1605
2851 | Industrial | machine drives | 23772.514
2851 | Industrial | other | 40924.8555
2851 | Industrial | process heat | 5485.503
2851 | Residential | clothes and dish washing/drying | 19389.581
2851 | Residential | other | 109264.1283
2851 | Residential | space heating and cooling | 32527.635
2851 | Residential | water heating | 23245.7882
2851 | Transportation | heavy-duty trucks | 35.0418
2851 | Transportation | light-duty vehicles | 2845.8154
2851 | Transportation | medium-duty trucks | 34.2852
2851 | Transportation | other | 833.2272
2852 | Commercial | other | 128008.473
2852 | Commercial | space heating and cooling | 16600.6253
2852 | Commercial | water heating | 790.2311
2852 | Industrial | machine drives | 24356.1175
2852 | Industrial | other | 41895.1476
2852 | Industrial | process heat | 5610.2045
2852 | Residential | clothes and dish washing/drying | 21203.9281
2852 | Residential | other | 110292.7411
2852 | Residential | space heating and cooling | 29935.0732
2852 | Residential | water heating | 23766.5576
2852 | Transportation | heavy-duty trucks | 35.9002
2852 | Transportation | light-duty vehicles | 2870.2994
2852 | Transportation | medium-duty trucks | 35.1338
2852 | Transportation | other | 853.0551
2853 | Commercial | other | 128455.7201
2853 | Commercial | space heating and cooling | 15266.7705
2853 | Commercial | water heating | 740.7583
2853 | Industrial | machine drives | 24815.1729
2853 | Industrial | other | 42774.0541
2853 | Industrial | process heat | 5788.2316
2853 | Residential | clothes and dish washing/drying | 21449.4442
2853 | Residential | other | 110847.1488
2853 | Residential | space heating and cooling | 27162.9824
2853 | Residential | water heating | 22587.0321
2853 | Transportation | heavy-duty trucks | 36.6396
2853 | Transportation | light-duty vehicles | 2488.3487
2853 | Transportation | medium-duty trucks | 35.9025
2853 | Transportation | other | 873.5554
2854 | Commercial | other | 121460.0607
2854 | Commercial | space heating and cooling | 13414.0372
2854 | Commercial | water heating | 654.9735
2854 | Industrial | machine drives | 24460.8558
2854 | Industrial | other | 42253.5712
2854 | Industrial | process heat | 5755.2276
2854 | Residential | clothes and dish washing/drying | 19986.0924
2854 | Residential | other | 103984.7835
2854 | Residential | space heating and cooling | 23948.9073
2854 | Residential | water heating | 26816.2265
2854 | Transportation | heavy-duty trucks | 35.8518
2854 | Transportation | light-duty vehicles | 2032.9115
2854 | Transportation | medium-duty trucks | 35.1372
2854 | Transportation | other | 856.3227
2855 | Commercial | other | 117758.4762
2855 | Commercial | space heating and cooling | 10586.8632
2855 | Commercial | water heating | 596.5584
2855 | Industrial | machine drives | 25456.2681
2855 | Industrial | other | 44535.4851
2855 | Industrial | process heat | 6007.068
2855 | Residential | clothes and dish washing/drying | 15044.3138
2855 | Residential | other | 95046.271
2855 | Residential | space heating and cooling | 21411.4766
2855 | Residential | water heating | 22192.8596
2855 | Transportation | heavy-duty trucks | 36.3737
2855 | Transportation | light-duty vehicles | 1610.9191
2855 | Transportation | medium-duty trucks | 35.5681
2855 | Transportation | other | 868.4152
2856 | Commercial | other | 113068.6747
2856 | Commercial | space heating and cooling | 9044.7646
2856 | Commercial | water heating | 540.1821
2856 | Industrial | machine drives | 26924.7981
2856 | Industrial | other | 48092.9825
2856 | Industrial | process heat | 6300.1051
2856 | Residential | clothes and dish washing/drying | 11213.3275
2856 | Residential | other | 84866.2222
2856 | Residential | space heating and cooling | 19724.0262
2856 | Residential | water heating | 15857.5163
2856 | Transportation | heavy-duty trucks | 36.5441
2856 | Transportation | light-duty vehicles | 1121.4183
2856 | Transportation | medium-duty trucks | 35.6835
2856 | Transportation | other | 869.6595
2857 | Commercial | other | 112040.6749
2857 | Commercial | space heating and cooling | 7479.9141
2857 | Commercial | water heating | 505.1914
2857 | Industrial | machine drives | 28884.2492
2857 | Industrial | other | 49956.6638
2857 | Industrial | process heat | 6760.048
2857 | Residential | clothes and dish washing/drying | 6736.5318
2857 | Residential | other | 80479.8054
2857 | Residential | space heating and cooling | 16584.3957
2857 | Residential | water heating | 8945.25
2857 | Transportation | heavy-duty trucks | 37.7916
2857 | Transportation | light-duty vehicles | 628.1132
2857 | Transportation | medium-duty trucks | 36.8237
2857 | Transportation | other | 894.4287
2858 | Commercial | other | 111384.6957
2858 | Commercial | space heating and cooling | 6438.1543
2858 | Commercial | water heating | 507.8345
2858 | Industrial | machine drives | 29301.0466
2858 | Industrial | other | 49639.2602
2858 | Industrial | process heat | 6764.2834
2858 | Residential | clothes and dish washing/drying | 4174.553
2858 | Residential | other | 76748.2785
2858 | Residential | space heating and cooling | 16379.7934
2858 | Residential | water heating | 5962.2796
2858 | Transportation | heavy-duty trucks | 38.4049
2858 | Transportation | light-duty vehicles | 276.9742
2858 | Transportation | medium-duty trucks | 37.3284
2858 | Transportation | other | 902.8151
2859 | Commercial | other | 113220.9815
2859 | Commercial | space heating and cooling | 5930.1551
2859 | Commercial | water heating | 529.1489
2859 | Industrial | machine drives | 28732.0741
2859 | Industrial | other | 47423.3715
2859 | Industrial | process heat | 6450.9678
2859 | Residential | clothes and dish washing/drying | 2077.9485
2859 | Residential | other | 76244.5578
2859 | Residential | space heating and cooling | 17119.7994
2859 | Residential | water heating | 3079.2766
2859 | Transportation | heavy-duty trucks | 39.5655
2859 | Transportation | light-duty vehicles | 204.2765
2859 | Transportation | medium-duty trucks | 38.3404
2859 | Transportation | other | 925.993
2860 | Commercial | other | 113738.9446
2860 | Commercial | space heating and cooling | 5543.754
2860 | Commercial | water heating | 564.9914
2860 | Industrial | machine drives | 28054.5005
2860 | Industrial | other | 45423.0113
2860 | Industrial | process heat | 6211.0461
2860 | Residential | clothes and dish washing/drying | 1749.5717
2860 | Residential | other | 75759.6623
2860 | Residential | space heating and cooling | 17901.0031
2860 | Residential | water heating | 3392.5732
2860 | Transportation | heavy-duty trucks | 39.8801
2860 | Transportation | light-duty vehicles | 143.0611
2860 | Transportation | medium-duty trucks | 38.5794
2860 | Transportation | other | 929.2783
2861 | Commercial | other | 115901.8657
2861 | Commercial | space heating and cooling | 5262.8066
2861 | Commercial | water heating | 641.8668
2861 | Industrial | machine drives | 27918.5377
2861 | Industrial | other | 44942.8271
2861 | Industrial | process heat | 6160.3012
2861 | Residential | clothes and dish washing/drying | 2079.9881
2861 | Residential | other | 76156.691
2861 | Residential | space heating and cooling | 18899.4064
2861 | Residential | water heating | 2025.0594
2861 | Transportation | heavy-duty trucks | 40.1863
2861 | Transportation | light-duty vehicles | 45.4323
2861 | Transportation | medium-duty trucks | 38.825
2861 | Transportation | other | 933.4835
2862 | Commercial | other | 118573.3205
2862 | Commercial | space heating and cooling | 5631.5604
2862 | Commercial | water heating | 752.9793
2862 | Industrial | machine drives | 27677.2023
2862 | Industrial | other | 44916.1381
2862 | Industrial | process heat | 6145.8548
2862 | Residential | clothes and dish washing/drying | 2145.876
2862 | Residential | other | 76454.545
2862 | Residential | space heating and cooling | 19919.4253
2862 | Residential | water heating | 2684.1605
2862 | Transportation | heavy-duty trucks | 39.8279
2862 | Transportation | light-duty vehicles | 86.0244
2862 | Transportation | medium-duty trucks | 38.4964
2862 | Transportation | other | 926.7644
2863 | Commercial | other | 118455.2876
2863 | Commercial | space heating and cooling | 6272.6432
2863 | Commercial | water heating | 862.8555
2863 | Industrial | machine drives | 26659.458
2863 | Industrial | other | 43858.2912
2863 | Industrial | process heat | 5880.7127
2863 | Residential | clothes and dish washing/drying | 2506.6085
2863 | Residential | other | 78665.7272
2863 | Residential | space heating and cooling | 21916.5227
2863 | Residential | water heating | 8268.7057
2863 | Transportation | heavy-duty trucks | 38.1248
2863 | Transportation | light-duty vehicles | 175.3456
2863 | Transportation | medium-duty trucks | 36.9515
2863 | Transportation | other | 887.414
2864 | Commercial | other | 117981.9584
2864 | Commercial | space heating and cooling | 8422.9115
2864 | Commercial | water heating | 938.3245
2864 | Industrial | machine drives | 25062.3684
2864 | Industrial | other | 41982.3112
2864 | Industrial | process heat | 5620.9002
2864 | Residential | clothes and dish washing/drying | 6574.3043
2864 | Residential | other | 80129.6007
2864 | Residential | space heating and cooling | 16354.3775
2864 | Residential | water heating | 28374.2167
2864 | Transportation | heavy-duty trucks | 35.7704
2864 | Transportation | light-duty vehicles | 301.034
2864 | Transportation | medium-duty trucks | 34.7855
2864 | Transportation | other | 835.6091
2865 | Commercial | other | 121102.6708
2865 | Commercial | space heating and cooling | 9854.5922
2865 | Commercial | water heating | 1015.7964
2865 | Industrial | machine drives | 24510.1613
2865 | Industrial | other | 41392.5632
2865 | Industrial | process heat | 5529.2923
2865 | Residential | clothes and dish washing/drying | 10757.4701
2865 | Residential | other | 84812.4837
2865 | Residential | space heating and cooling | 15518.8328
2865 | Residential | water heating | 35642.586
2865 | Transportation | heavy-duty trucks | 34.8716
2865 | Transportation | light-duty vehicles | 555.3872
2865 | Transportation | medium-duty trucks | 33.9267
2865 | Transportation | other | 816.0352
2866 | Commercial | other | 126300.3963
2866 | Commercial | space heating and cooling | 11075.5912
2866 | Commercial | water heating | 1082.9658
2866 | Industrial | machine drives | 24654.3136
2866 | Industrial | other | 41888.4342
2866 | Industrial | process heat | 5576.4675
2866 | Residential | clothes and dish washing/drying | 15827.6137
2866 | Residential | other | 87155.5604
2866 | Residential | space heating and cooling | 16452.8528
2866 | Residential | water heating | 34742.2972
2866 | Transportation | heavy-duty trucks | 34.9949
2866 | Transportation | light-duty vehicles | 968.5145
2866 | Transportation | medium-duty trucks | 34.0815
2866 | Transportation | other | 822.2883
2867 | Commercial | other | 128403.5235
2867 | Commercial | space heating and cooling | 13024.8912
2867 | Commercial | water heating | 1102.8747
2867 | Industrial | machine drives | 24577.9666
2867 | Industrial | other | 41842.096
2867 | Industrial | process heat | 5549.3982
2867 | Residential | clothes and dish washing/drying | 21541.4696
2867 | Residential | other | 88475.3242
2867 | Residential | space heating and cooling | 20393.5382
2867 | Residential | water heating | 30676.3948
2867 | Transportation | heavy-duty trucks | 34.8013
2867 | Transportation | light-duty vehicles | 1334.1717
2867 | Transportation | medium-duty trucks | 33.9242
2867 | Transportation | other | 819.4711
2868 | Commercial | other | 131802.9453
2868 | Commercial | space heating and cooling | 15432.4305
2868 | Commercial | water heating | 1121.764
2868 | Industrial | machine drives | 24928.4598
2868 | Industrial | other | 42354.1649
2868 | Industrial | process heat | 5676.4691
2868 | Residential | clothes and dish washing/drying | 24866.4348
2868 | Residential | other | 92165.9799
2868 | Residential | space heating and cooling | 21502.6322
2868 | Residential | water heating | 25316.0127
2868 | Transportation | heavy-duty trucks | 35.2615
2868 | Transportation | light-duty vehicles | 1722.1488
2868 | Transportation | medium-duty trucks | 34.4058
2868 | Transportation | other | 831.9736
2869 | Commercial | other | 133776.9624
2869 | Commercial | space heating and cooling | 18078.555
2869 | Commercial | water heating | 1123.438
2869 | Industrial | machine drives | 25191.139
2869 | Industrial | other | 42696.2981
2869 | Industrial | process heat | 5762.6931
2869 | Residential | clothes and dish washing/drying | 24841.3627
2869 | Residential | other | 94209.2385
2869 | Residential | space heating and cooling | 24131.1473
2869 | Residential | water heating | 21994.7763
2869 | Transportation | heavy-duty trucks | 35.6045
2869 | Transportation | light-duty vehicles | 2151.8939
2869 | Transportation | medium-duty trucks | 34.77
2869 | Transportation | other | 841.0464
2870 | Commercial | other | 135156.2288
2870 | Commercial | space heating and cooling | 20437.8157
2870 | Commercial | water heating | 1111.3442
2870 | Industrial | machine drives | 25388.6243
2870 | Industrial | other | 42984.5306
2870 | Industrial | process heat | 5825.8041
2870 | Residential | clothes and dish washing/drying | 21804.5652
2870 | Residential | other | 96942.2203
2870 | Residential | space heating and cooling | 27912.643
2870 | Residential | water heating | 19766.6191
2870 | Transportation | heavy-duty trucks | 35.9716
2870 | Transportation | light-duty vehicles | 2267.6705
2870 | Transportation | medium-duty trucks | 35.1175
2870 | Transportation | other | 849.9704
2871 | Commercial | other | 137046.3875
2871 | Commercial | space heating and cooling | 22405.0316
2871 | Commercial | water heating | 1093.2594
2871 | Industrial | machine drives | 25600.2668
2871 | Industrial | other | 43407.3141
2871 | Industrial | process heat | 5861.3633
2871 | Residential | clothes and dish washing/drying | 19534.6634
2871 | Residential | other | 99032.1226
2871 | Residential | space heating and cooling | 31677.5268
2871 | Residential | water heating | 16085.5854
2871 | Transportation | heavy-duty trucks | 36.5105
2871 | Transportation | light-duty vehicles | 2364.2192
2871 | Transportation | medium-duty trucks | 35.6425
2871 | Transportation | other | 863.0596
2872 | Commercial | other | 136907.3266
2872 | Commercial | space heating and cooling | 23262.2504
2872 | Commercial | water heating | 1049.3993
2872 | Industrial | machine drives | 25409.1529
2872 | Industrial | other | 43202.7034
2872 | Industrial | process heat | 5790.1632
2872 | Residential | clothes and dish washing/drying | 19329.6505
2872 | Residential | other | 100841.378
2872 | Residential | space heating and cooling | 34217.8413
2872 | Residential | water heating | 16274.2753
2872 | Transportation | heavy-duty trucks | 36.6317
2872 | Transportation | light-duty vehicles | 2506.348
2872 | Transportation | medium-duty trucks | 35.7671
2872 | Transportation | other | 865.0311
2873 | Commercial | other | 135723.4636
2873 | Commercial | space heating and cooling | 23820.547
2873 | Commercial | water heating | 989.9738
2873 | Industrial | machine drives | 25026.2065
2873 | Industrial | other | 42722.7953
2873 | Industrial | process heat | 5705.8264
2873 | Residential | clothes and dish washing/drying | 19657.3502
2873 | Residential | other | 103069.8678
2873 | Residential | space heating and cooling | 36476.0675
2873 | Residential | water heating | 15854.5491
2873 | Transportation | heavy-duty trucks | 36.5322
2873 | Transportation | light-duty vehicles | 2734.5923
2873 | Transportation | medium-duty trucks | 35.7109
2873 | Transportation | other | 864.0105
2874 | Commercial | other | 131640.6648
2874 | Commercial | space heating and cooling | 22913.2731
2874 | Commercial | water heating | 910.099
2874 | Industrial | machine drives | 24303.6301
2874 | Industrial | other | 41737.3794
2874 | Industrial | process heat | 5561.2736
2874 | Residential | clothes and dish washing/drying | 19344.2842
2874 | Residential | other | 107420.7116
2874 | Residential | space heating and cooling | 38152.8137
2874 | Residential | water heating | 16848.518
2874 | Transportation | heavy-duty trucks | 35.8232
2874 | Transportation | light-duty vehicles | 2576.1218
2874 | Transportation | medium-duty trucks | 35.0275
2874 | Transportation | other | 848.9226
2875 | Commercial | other | 127954.6407
2875 | Commercial | space heating and cooling | 20387.0058
2875 | Commercial | water heating | 834.7772
2875 | Industrial | machine drives | 23878.427
2875 | Industrial | other | 41181.6853
2875 | Industrial | process heat | 5467.2946
2875 | Residential | clothes and dish washing/drying | 19471.5682
2875 | Residential | other | 109888.0476
2875 | Residential | space heating and cooling | 35504.2239
2875 | Residential | water heating | 23314.196
2875 | Transportation | heavy-duty trucks | 35.2079
2875 | Transportation | light-duty vehicles | 2860.0476
2875 | Transportation | medium-duty trucks | 34.476
2875 | Transportation | other | 836.9081
2876 | Commercial | other | 130806.3315
2876 | Commercial | space heating and cooling | 17909.1807
2876 | Commercial | water heating | 796.3124
2876 | Industrial | machine drives | 24629.6249
2876 | Industrial | other | 42410.1019
2876 | Industrial | process heat | 5631.6523
2876 | Residential | clothes and dish washing/drying | 21412.0235
2876 | Residential | other | 112028.592
2876 | Residential | space heating and cooling | 32549.7527
2876 | Residential | water heating | 23976.7489
2876 | Transportation | heavy-duty trucks | 36.3541
2876 | Transportation | light-duty vehicles | 2900.2411
2876 | Transportation | medium-duty trucks | 35.5408
2876 | Transportation | other | 861.407
2877 | Commercial | other | 131786.4489
2877 | Commercial | space heating and cooling | 16130.0815
2877 | Commercial | water heating | 750.2964
2877 | Industrial | machine drives | 25153.9892
2877 | Industrial | other | 43428.2309
2877 | Industrial | process heat | 5843.5277
2877 | Residential | clothes and dish washing/drying | 21753.5161
2877 | Residential | other | 112892.9768
2877 | Residential | space heating and cooling | 29078.9097
2877 | Residential | water heating | 22874.5067
2877 | Transportation | heavy-duty trucks | 37.1742
2877 | Transportation | light-duty vehicles | 2525.2839
2877 | Transportation | medium-duty trucks | 36.486
2877 | Transportation | other | 886.5521
2878 | Commercial | other | 123514.4256
2878 | Commercial | space heating and cooling | 13795.2137
2878 | Commercial | water heating | 661.6205
2878 | Industrial | machine drives | 24706.5396
2878 | Industrial | other | 42757.4209
2878 | Industrial | process heat | 5813.0653
2878 | Residential | clothes and dish washing/drying | 20220.7559
2878 | Residential | other | 104671.8352
2878 | Residential | space heating and cooling | 24730.9976
2878 | Residential | water heating | 27073.088
2878 | Transportation | heavy-duty trucks | 36.2644
2878 | Transportation | light-duty vehicles | 2057.7089
2878 | Transportation | medium-duty trucks | 35.5858
2878 | Transportation | other | 867.6126
2879 | Commercial | other | 117906.1851
2879 | Commercial | space heating and cooling | 11462.9169
2879 | Commercial | water heating | 596.9705
2879 | Industrial | machine drives | 25516.895
2879 | Industrial | other | 44732.9107
2879 | Industrial | process heat | 6020.1702
2879 | Residential | clothes and dish washing/drying | 15086.3254
2879 | Residential | other | 93553.4667
2879 | Residential | space heating and cooling | 20361.828
2879 | Residential | water heating | 22199.4386
2879 | Transportation | heavy-duty trucks | 36.4218
2879 | Transportation | light-duty vehicles | 1616.4689
2879 | Transportation | medium-duty trucks | 35.7238
2879 | Transportation | other | 872.2456
2880 | Commercial | other | 112583.5887
2880 | Commercial | space heating and cooling | 9561.3281
2880 | Commercial | water heating | 537.4941
2880 | Industrial | machine drives | 27459.2303
2880 | Industrial | other | 49797.762
2880 | Industrial | process heat | 6352.528
2880 | Residential | clothes and dish washing/drying | 11201.1399
2880 | Residential | other | 82165.5311
2880 | Residential | space heating and cooling | 16955.548
2880 | Residential | water heating | 15701.83
2880 | Transportation | heavy-duty trucks | 36.4364
2880 | Transportation | light-duty vehicles | 1098.1227
2880 | Transportation | medium-duty trucks | 35.6361
2880 | Transportation | other | 869.266
2881 | Commercial | other | 102094.9037
2881 | Commercial | space heating and cooling | 7593.9018
2881 | Commercial | water heating | 443.665
2881 | Industrial | machine drives | 34797.1957
2881 | Industrial | other | 66609.8266
2881 | Industrial | process heat | 8529.7298
2881 | Residential | clothes and dish washing/drying | 6022.7983
2881 | Residential | other | 69477.6911
2881 | Residential | space heating and cooling | 13772.394
2881 | Residential | water heating | 6902.1309
2881 | Transportation | heavy-duty trucks | 34.0893
2881 | Transportation | light-duty vehicles | 324.8103
2881 | Transportation | medium-duty trucks | 33.3273
2881 | Transportation | other | 809.1194
2882 | Commercial | other | 101499.0358
2882 | Commercial | space heating and cooling | 6469.5525
2882 | Commercial | water heating | 443.1167
2882 | Industrial | machine drives | 35967.0248
2882 | Industrial | other | 68924.5809
2882 | Industrial | process heat | 8679.5571
2882 | Residential | clothes and dish washing/drying | 3233.0716
2882 | Residential | other | 66070.8426
2882 | Residential | space heating and cooling | 12831.6606
2882 | Residential | water heating | 2884.2768
2882 | Transportation | heavy-duty trucks | 34.4398
2882 | Transportation | light-duty vehicles | 161.3239
2882 | Transportation | medium-duty trucks | 33.553
2882 | Transportation | other | 814.2294
2883 | Commercial | other | 100922.9499
2883 | Commercial | space heating and cooling | 5802.9705
2883 | Commercial | water heating | 449.3743
2883 | Industrial | machine drives | 36390.8547
2883 | Industrial | other | 70012.8104
2883 | Industrial | process heat | 8681.8407
2883 | Residential | clothes and dish washing/drying | 2644.2591
2883 | Residential | other | 64900.3453
2883 | Residential | space heating and cooling | 12780.2367
2883 | Residential | water heating | 1034.6749
2883 | Transportation | heavy-duty trucks | 34.5437
2883 | Transportation | light-duty vehicles | 85.2749
2883 | Transportation | medium-duty trucks | 33.5848
2883 | Transportation | other | 813.0058
2884 | Commercial | other | 103175.9959
2884 | Commercial | space heating and cooling | 5425.8469
2884 | Commercial | water heating | 490.9925
2884 | Industrial | machine drives | 36732.798
2884 | Industrial | other | 69999.8516
2884 | Industrial | process heat | 8693.4346
2884 | Residential | clothes and dish washing/drying | 2350.867
2884 | Residential | other | 66052.6119
2884 | Residential | space heating and cooling | 13226.2134
2884 | Residential | water heating | 1835.85
2884 | Transportation | heavy-duty trucks | 35.0542
2884 | Transportation | light-duty vehicles | 90.7007
2884 | Transportation | medium-duty trucks | 34.0242
2884 | Transportation | other | 821.6938
2885 | Commercial | other | 110031.6515
2885 | Commercial | space heating and cooling | 5132.8425
2885 | Commercial | water heating | 585.4524
2885 | Industrial | machine drives | 37778.5856
2885 | Industrial | other | 71930.0359
2885 | Industrial | process heat | 8852.1352
2885 | Residential | clothes and dish washing/drying | 2244.9331
2885 | Residential | other | 70869.638
2885 | Residential | space heating and cooling | 13836.8327
2885 | Residential | water heating | 4680.8675
2885 | Transportation | heavy-duty trucks | 35.9537
2885 | Transportation | light-duty vehicles | 70.2716
2885 | Transportation | medium-duty trucks | 34.8529
2885 | Transportation | other | 838.64
2886 | Commercial | other | 119211.5621
2886 | Commercial | space heating and cooling | 6704.9118
2886 | Commercial | water heating | 724.0451
2886 | Industrial | machine drives | 38932.4672
2886 | Industrial | other | 76406.8173
2886 | Industrial | process heat | 9190.6642
2886 | Residential | clothes and dish washing/drying | 2555.7364
2886 | Residential | other | 76472.5217
2886 | Residential | space heating and cooling | 15357.7801
2886 | Residential | water heating | 9390.7627
2886 | Transportation | heavy-duty trucks | 36.1328
2886 | Transportation | light-duty vehicles | 226.851
2886 | Transportation | medium-duty trucks | 35.0313
2886 | Transportation | other | 840.8985
2887 | Commercial | other | 118897.3668
2887 | Commercial | space heating and cooling | 9933.0015
2887 | Commercial | water heating | 832.0217
2887 | Industrial | machine drives | 37474.7816
2887 | Industrial | other | 77285.1761
2887 | Industrial | process heat | 9034.2499
2887 | Residential | clothes and dish washing/drying | 3960.2498
2887 | Residential | other | 78448.0934
2887 | Residential | space heating and cooling | 16636.4183
2887 | Residential | water heating | 26995.591
2887 | Transportation | heavy-duty trucks | 33.0444
2887 | Transportation | light-duty vehicles | 562.9308
2887 | Transportation | medium-duty trucks | 32.0985
2887 | Transportation | other | 771.4984
2888 | Commercial | other | 121437.8726
2888 | Commercial | space heating and cooling | 13807.5967
2888 | Commercial | water heating | 962.4363
2888 | Industrial | machine drives | 37221.4126
2888 | Industrial | other | 80047.5461
2888 | Industrial | process heat | 9294.3515
2888 | Residential | clothes and dish washing/drying | 7547.8462
2888 | Residential | other | 77660.5308
2888 | Residential | space heating and cooling | 13533.52
2888 | Residential | water heating | 36477.4748
2888 | Transportation | heavy-duty trucks | 30.7497
2888 | Transportation | light-duty vehicles | 994.5141
2888 | Transportation | medium-duty trucks | 30.0176
2888 | Transportation | other | 727.0849
2889 | Commercial | other | 130230.8461
2889 | Commercial | space heating and cooling | 13781.3482
2889 | Commercial | water heating | 1138.8999
2889 | Industrial | machine drives | 38975.6577
2889 | Industrial | other | 84927.1493
2889 | Industrial | process heat | 9843.5546
2889 | Residential | clothes and dish washing/drying | 10132.5908
2889 | Residential | other | 79643.2504
2889 | Residential | space heating and cooling | 13661.9783
2889 | Residential | water heating | 29717.0822
2889 | Transportation | heavy-duty trucks | 30.5733
2889 | Transportation | light-duty vehicles | 1134.1712
2889 | Transportation | medium-duty trucks | 29.8905
2889 | Transportation | other | 726.3149
2890 | Commercial | other | 140276.8599
2890 | Commercial | space heating and cooling | 15267.0902
2890 | Commercial | water heating | 1304.3602
2890 | Industrial | machine drives | 40688.1832
2890 | Industrial | other | 88543.7066
2890 | Industrial | process heat | 10292.3435
2890 | Residential | clothes and dish washing/drying | 11920.3566
2890 | Residential | other | 82515.7901
2890 | Residential | space heating and cooling | 15393.459
2890 | Residential | water heating | 19239.4054
2890 | Transportation | heavy-duty trucks | 31.1831
2890 | Transportation | light-duty vehicles | 1096.9831
2890 | Transportation | medium-duty trucks | 30.5148
2890 | Transportation | other | 742.3254
2891 | Commercial | other | 144313.1874
2891 | Commercial | space heating and cooling | 17852.5426
2891 | Commercial | water heating | 1383.5681
2891 | Industrial | machine drives | 40658.4652
2891 | Industrial | other | 88240.1803
2891 | Industrial | process heat | 10262.1319
2891 | Residential | clothes and dish washing/drying | 11565.1171
2891 | Residential | other | 83844.1749
2891 | Residential | space heating and cooling | 19329.4789
2891 | Residential | water heating | 19519.2523
2891 | Transportation | heavy-duty trucks | 31.0328
2891 | Transportation | light-duty vehicles | 1220.0386
2891 | Transportation | medium-duty trucks | 30.3721
2891 | Transportation | other | 738.6115
2892 | Commercial | other | 148471.8621
2892 | Commercial | space heating and cooling | 20552.3122
2892 | Commercial | water heating | 1440.3724
2892 | Industrial | machine drives | 41048.1543
2892 | Industrial | other | 89207.0638
2892 | Industrial | process heat | 10386.2538
2892 | Residential | clothes and dish washing/drying | 11657.0178
2892 | Residential | other | 85985.3857
2892 | Residential | space heating and cooling | 20910.5434
2892 | Residential | water heating | 16848.606
2892 | Transportation | heavy-duty trucks | 31.2712
2892 | Transportation | light-duty vehicles | 1480.6813
2892 | Transportation | medium-duty trucks | 30.6458
2892 | Transportation | other | 746.0882
2893 | Commercial | other | 151045.7513
2893 | Commercial | space heating and cooling | 23221.006
2893 | Commercial | water heating | 1464.0493
2893 | Industrial | machine drives | 41572.6849
2893 | Industrial | other | 90036.0854
2893 | Industrial | process heat | 10517.4758
2893 | Residential | clothes and dish washing/drying | 11897.7004
2893 | Residential | other | 88278.755
2893 | Residential | space heating and cooling | 23611.8634
2893 | Residential | water heating | 13227.5993
2893 | Transportation | heavy-duty trucks | 31.5586
2893 | Transportation | light-duty vehicles | 1691.8989
2893 | Transportation | medium-duty trucks | 30.916
2893 | Transportation | other | 752.2947
2894 | Commercial | other | 151281.7847
2894 | Commercial | space heating and cooling | 25446.6562
2894 | Commercial | water heating | 1449.4381
2894 | Industrial | machine drives | 41575.2799
2894 | Industrial | other | 89651.7462
2894 | Industrial | process heat | 10530.3798
2894 | Residential | clothes and dish washing/drying | 12264.3826
2894 | Residential | other | 87704.9477
2894 | Residential | space heating and cooling | 27014.6537
2894 | Residential | water heating | 13434.6842
2894 | Transportation | heavy-duty trucks | 31.5428
2894 | Transportation | light-duty vehicles | 1744.6415
2894 | Transportation | medium-duty trucks | 30.8971
2894 | Transportation | other | 752.2318
2895 | Commercial | other | 151705.3817
2895 | Commercial | space heating and cooling | 27502.7192
2895 | Commercial | water heating | 1429.7418
2895 | Industrial | machine drives | 41654.4213
2895 | Industrial | other | 88952.4842
2895 | Industrial | process heat | 10526.5068
2895 | Residential | clothes and dish washing/drying | 11392.5745
2895 | Residential | other | 88234.6177
2895 | Residential | space heating and cooling | 30829.8876
2895 | Residential | water heating | 11044.5665
2895 | Transportation | heavy-duty trucks | 31.8023
2895 | Transportation | light-duty vehicles | 1987.5887
2895 | Transportation | medium-duty trucks | 31.145
2895 | Transportation | other | 759.3691
2896 | Commercial | other | 150381.6659
2896 | Commercial | space heating and cooling | 28470.2772
2896 | Commercial | water heating | 1385.9446
2896 | Industrial | machine drives | 41214.7823
2896 | Industrial | other | 86947.678
2896 | Industrial | process heat | 10371.8707
2896 | Residential | clothes and dish washing/drying | 10842.611
2896 | Residential | other | 90976.375
2896 | Residential | space heating and cooling | 33527.5881
2896 | Residential | water heating | 10117.825
2896 | Transportation | heavy-duty trucks | 32.0387
2896 | Transportation | light-duty vehicles | 2644.5614
2896 | Transportation | medium-duty trucks | 31.3806
2896 | Transportation | other | 764.3166
2897 | Commercial | other | 145380.3989
2897 | Commercial | space heating and cooling | 28767.6595
2897 | Commercial | water heating | 1294.6763
2897 | Industrial | machine drives | 39876.2758
2897 | Industrial | other | 83053.5865
2897 | Industrial | process heat | 10076.8938
2897 | Residential | clothes and dish washing/drying | 11296.8926
2897 | Residential | other | 95178.3031
2897 | Residential | space heating and cooling | 35922.3979
2897 | Residential | water heating | 11400.3429
2897 | Transportation | heavy-duty trucks | 31.8701
2897 | Transportation | light-duty vehicles | 3422.92
2897 | Transportation | medium-duty trucks | 31.2141
2897 | Transportation | other | 761.1773
2898 | Commercial | other | 136509.9425
2898 | Commercial | space heating and cooling | 27511.6277
2898 | Commercial | water heating | 1147.2313
2898 | Industrial | machine drives | 37897.7936
2898 | Industrial | other | 77882.295
2898 | Industrial | process heat | 9660.2712
2898 | Residential | clothes and dish washing/drying | 12211.9617
2898 | Residential | other | 100564.3941
2898 | Residential | space heating and cooling | 37667.478
2898 | Residential | water heating | 15724.189
2898 | Transportation | heavy-duty trucks | 31.1465
2898 | Transportation | light-duty vehicles | 3912.1083
2898 | Transportation | medium-duty trucks | 30.5468
2898 | Transportation | other | 745.8058
2899 | Commercial | other | 130875.1602
2899 | Commercial | space heating and cooling | 24381.0098
2899 | Commercial | water heating | 1005.7308
2899 | Industrial | machine drives | 37320.3904
2899 | Industrial | other | 75956.3126
2899 | Industrial | process heat | 9532.9373
2899 | Residential | clothes and dish washing/drying | 12341.7968
2899 | Residential | other | 105406.6562
2899 | Residential | space heating and cooling | 35594.2799
2899 | Residential | water heating | 19420.9598
2899 | Transportation | heavy-duty trucks | 31.2732
2899 | Transportation | light-duty vehicles | 3061.8712
2899 | Transportation | medium-duty trucks | 30.6797
2899 | Transportation | other | 749.3605
2900 | Commercial | other | 129689.8436
2900 | Commercial | space heating and cooling | 22646.3602
2900 | Commercial | water heating | 878.5299
2900 | Industrial | machine drives | 38131.9096
2900 | Industrial | other | 77320.925
2900 | Industrial | process heat | 9744.6645
2900 | Residential | clothes and dish washing/drying | 14080.0588
2900 | Residential | other | 106417.28
2900 | Residential | space heating and cooling | 32507.115
2900 | Residential | water heating | 22380.7988
2900 | Transportation | heavy-duty trucks | 32.2958
2900 | Transportation | light-duty vehicles | 1808.8373
2900 | Transportation | medium-duty trucks | 31.6408
2900 | Transportation | other | 772.1069
2901 | Commercial | other | 125768.783
2901 | Commercial | space heating and cooling | 20633.0047
2901 | Commercial | water heating | 741.7858
2901 | Industrial | machine drives | 38369.7601
2901 | Industrial | other | 77614.944
2901 | Industrial | process heat | 9937.6136
2901 | Residential | clothes and dish washing/drying | 15640.2347
2901 | Residential | other | 105168.7485
2901 | Residential | space heating and cooling | 28345.6764
2901 | Residential | water heating | 24229.682
2901 | Transportation | heavy-duty trucks | 32.6311
2901 | Transportation | light-duty vehicles | 1334.9555
2901 | Transportation | medium-duty trucks | 32.0802
2901 | Transportation | other | 784.3475
2902 | Commercial | other | 119495.1299
2902 | Commercial | space heating and cooling | 14856.1745
2902 | Commercial | water heating | 623.9509
2902 | Industrial | machine drives | 38287.6917
2902 | Industrial | other | 76903.0193
2902 | Industrial | process heat | 10000.8583
2902 | Residential | clothes and dish washing/drying | 14945.4872
2902 | Residential | other | 98560.0461
2902 | Residential | space heating and cooling | 24268.1886
2902 | Residential | water heating | 20098.867
2902 | Transportation | heavy-duty trucks | 32.7383
2902 | Transportation | light-duty vehicles | 1012.7368
2902 | Transportation | medium-duty trucks | 32.258
2902 | Transportation | other | 792.133
2903 | Commercial | other | 111361.228
2903 | Commercial | space heating and cooling | 11846.9796
2903 | Commercial | water heating | 530.5098
2903 | Industrial | machine drives | 37454.7791
2903 | Industrial | other | 74153.9674
2903 | Industrial | process heat | 9721.8677
2903 | Residential | clothes and dish washing/drying | 12086.0481
2903 | Residential | other | 86820.8933
2903 | Residential | space heating and cooling | 19764.7978
2903 | Residential | water heating | 18204.2011
2903 | Transportation | heavy-duty trucks | 32.5878
2903 | Transportation | light-duty vehicles | 673.8973
2903 | Transportation | medium-duty trucks | 32.0762
2903 | Transportation | other | 787.8284
2904 | Commercial | other | 107055.5694
2904 | Commercial | space heating and cooling | 10092.5403
2904 | Commercial | water heating | 476.3358
2904 | Industrial | machine drives | 36804.6546
2904 | Industrial | other | 72172.9684
2904 | Industrial | process heat | 9317.2648
2904 | Residential | clothes and dish washing/drying | 8681.3979
2904 | Residential | other | 77881.3316
2904 | Residential | space heating and cooling | 16738.0111
2904 | Residential | water heating | 12388.7221
2904 | Transportation | heavy-duty trucks | 33.1989
2904 | Transportation | light-duty vehicles | 465.5482
2904 | Transportation | medium-duty trucks | 32.5627
2904 | Transportation | other | 798.2349
2905 | Commercial | other | 108488.9814
2905 | Commercial | space heating and cooling | 9199.4269
2905 | Commercial | water heating | 346.4561
2905 | Industrial | machine drives | 36255.4493
2905 | Industrial | other | 71408.2011
2905 | Industrial | process heat | 8943.6342
2905 | Residential | clothes and dish washing/drying | 5152.429
2905 | Residential | other | 71480.6959
2905 | Residential | space heating and cooling | 14875.3004
2905 | Residential | water heating | 5894.073
2905 | Transportation | heavy-duty trucks | 34.3158
2905 | Transportation | light-duty vehicles | 273.3354
2905 | Transportation | medium-duty trucks | 33.5477
2905 | Transportation | other | 820.2548
2906 | Commercial | other | 107913.2772
2906 | Commercial | space heating and cooling | 7931.0181
2906 | Commercial | water heating | 338.0403
2906 | Industrial | machine drives | 36567.9285
2906 | Industrial | other | 71838.5875
2906 | Industrial | process heat | 8934.301
2906 | Residential | clothes and dish washing/drying | 2962.442
2906 | Residential | other | 67627.7922
2906 | Residential | space heating and cooling | 12904.2275
2906 | Residential | water heating | 2679.8893
2906 | Transportation | heavy-duty trucks | 34.7451
2906 | Transportation | light-duty vehicles | 169.1797
2906 | Transportation | medium-duty trucks | 33.8907
2906 | Transportation | other | 826.5454
2907 | Commercial | other | 107314.2083
2907 | Commercial | space heating and cooling | 7071.7948
2907 | Commercial | water heating | 354.7601
2907 | Industrial | machine drives | 36943.1523
2907 | Industrial | other | 73023.8877
2907 | Industrial | process heat | 8958.7404
2907 | Residential | clothes and dish washing/drying | 2249.6921
2907 | Residential | other | 65413.041
2907 | Residential | space heating and cooling | 11800.8101
2907 | Residential | water heating | 1154.0243
2907 | Transportation | heavy-duty trucks | 34.8263
2907 | Transportation | light-duty vehicles | 89.3498
2907 | Transportation | medium-duty trucks | 33.9196
2907 | Transportation | other | 825.1688
2908 | Commercial | other | 110175.4401
2908 | Commercial | space heating and cooling | 6545.4091
2908 | Commercial | water heating | 410.0832
2908 | Industrial | machine drives | 37190.2828
2908 | Industrial | other | 72901.2931
2908 | Industrial | process heat | 8948.5021
2908 | Residential | clothes and dish washing/drying | 1938.8791
2908 | Residential | other | 65802.6658
2908 | Residential | space heating and cooling | 11360.9845
2908 | Residential | water heating | 1347.481
2908 | Transportation | heavy-duty trucks | 35.2494
2908 | Transportation | light-duty vehicles | 95.0915
2908 | Transportation | medium-duty trucks | 34.2711
2908 | Transportation | other | 832.1098
2909 | Commercial | other | 117082.8641
2909 | Commercial | space heating and cooling | 6169.58
2909 | Commercial | water heating | 507.4477
2909 | Industrial | machine drives | 37802.2404
2909 | Industrial | other | 74170.2508
2909 | Industrial | process heat | 8999.1146
2909 | Residential | clothes and dish washing/drying | 2082.1845
2909 | Residential | other | 69297.4161
2909 | Residential | space heating and cooling | 11462.5255
2909 | Residential | water heating | 5193.2661
2909 | Transportation | heavy-duty trucks | 35.7585
2909 | Transportation | light-duty vehicles | 72.583
2909 | Transportation | medium-duty trucks | 34.7304
2909 | Transportation | other | 839.0966
2910 | Commercial | other | 126645.5346
2910 | Commercial | space heating and cooling | 7402.7601
2910 | Commercial | water heating | 634.0812
2910 | Industrial | machine drives | 38559.1463
2910 | Industrial | other | 77915.2672
2910 | Industrial | process heat | 9223.6995
2910 | Residential | clothes and dish washing/drying | 2681.401
2910 | Residential | other | 73947.4301
2910 | Residential | space heating and cooling | 12297.6532
2910 | Residential | water heating | 10455.8743
2910 | Transportation | heavy-duty trucks | 35.6186
2910 | Transportation | light-duty vehicles | 232.0455
2910 | Transportation | medium-duty trucks | 34.5824
2910 | Transportation | other | 832.0576
2911 | Commercial | other | 126672.0725
2911 | Commercial | space heating and cooling | 10556.0918
2911 | Commercial | water heating | 719.2068
2911 | Industrial | machine drives | 36995.6811
2911 | Industrial | other | 78363.9778
2911 | Industrial | process heat | 9055.7621
2911 | Residential | clothes and dish washing/drying | 3928.6007
2911 | Residential | other | 75578.4294
2911 | Residential | space heating and cooling | 13715.689
2911 | Residential | water heating | 29184.5173
2911 | Transportation | heavy-duty trucks | 32.4923
2911 | Transportation | light-duty vehicles | 574.815
2911 | Transportation | medium-duty trucks | 31.5823
2911 | Transportation | other | 761.3246
2912 | Commercial | other | 129679.7878
2912 | Commercial | space heating and cooling | 14450.5582
2912 | Commercial | water heating | 808.3033
2912 | Industrial | machine drives | 36834.5364
2912 | Industrial | other | 81082.8555
2912 | Industrial | process heat | 9269.6218
2912 | Residential | clothes and dish washing/drying | 6405.8306
2912 | Residential | other | 75289.1379
2912 | Residential | space heating and cooling | 12690.4519
2912 | Residential | water heating | 36429.2535
2912 | Transportation | heavy-duty trucks | 30.3146
2912 | Transportation | light-duty vehicles | 1019.4108
2912 | Transportation | medium-duty trucks | 29.6719
2912 | Transportation | other | 719.592
2913 | Commercial | other | 138616.723
2913 | Commercial | space heating and cooling | 15721.0319
2913 | Commercial | water heating | 924.519
2913 | Industrial | machine drives | 38759.448
2913 | Industrial | other | 86288.4544
2913 | Industrial | process heat | 9863.1301
2913 | Residential | clothes and dish washing/drying | 8504.1117
2913 | Residential | other | 77485.4602
2913 | Residential | space heating and cooling | 14104.2801
2913 | Residential | water heating | 27882.3911
2913 | Transportation | heavy-duty trucks | 30.3175
2913 | Transportation | light-duty vehicles | 1168.9188
2913 | Transportation | medium-duty trucks | 29.6768
2913 | Transportation | other | 723.5734
2914 | Commercial | other | 147540.9788
2914 | Commercial | space heating and cooling | 18440.1914
2914 | Commercial | water heating | 1019.6581
2914 | Industrial | machine drives | 40468.7077
2914 | Industrial | other | 89900.4718
2914 | Industrial | process heat | 10290.2925
2914 | Residential | clothes and dish washing/drying | 10677.7965
2914 | Residential | other | 79846.8167
2914 | Residential | space heating and cooling | 17085.3524
2914 | Residential | water heating | 17068.6057
2914 | Transportation | heavy-duty trucks | 30.9243
2914 | Transportation | light-duty vehicles | 1130.4258
2914 | Transportation | medium-duty trucks | 30.3311
2914 | Transportation | other | 739.9034
2915 | Commercial | other | 150244.6468
2915 | Commercial | space heating and cooling | 21946.4319
2915 | Commercial | water heating | 1050.0322
2915 | Industrial | machine drives | 40431.1353
2915 | Industrial | other | 89602.2931
2915 | Industrial | process heat | 10262.7743
2915 | Residential | clothes and dish washing/drying | 11430.7334
2915 | Residential | other | 81370.7387
2915 | Residential | space heating and cooling | 22223.3316
2915 | Residential | water heating | 16693.8703
2915 | Transportation | heavy-duty trucks | 30.7914
2915 | Transportation | light-duty vehicles | 1257.8168
2915 | Transportation | medium-duty trucks | 30.1843
2915 | Transportation | other | 736.6524
2916 | Commercial | other | 152697.5098
2916 | Commercial | space heating and cooling | 25057.0833
2916 | Commercial | water heating | 1066.2916
2916 | Industrial | machine drives | 40653.344
2916 | Industrial | other | 90165.9235
2916 | Industrial | process heat | 10311.1886
2916 | Residential | clothes and dish washing/drying | 11900.0037
2916 | Residential | other | 83832.0547
2916 | Residential | space heating and cooling | 25033.4846
2916 | Residential | water heating | 15168.9473
2916 | Transportation | heavy-duty trucks | 30.9115
2916 | Transportation | light-duty vehicles | 1517.7798
2916 | Transportation | medium-duty trucks | 30.3159
2916 | Transportation | other | 739.8576
2917 | Commercial | other | 154791.1599
2917 | Commercial | space heating and cooling | 28127.0935
2917 | Commercial | water heating | 1070.8859
2917 | Industrial | machine drives | 41142.3749
2917 | Industrial | other | 90875.0146
2917 | Industrial | process heat | 10434.7492
2917 | Residential | clothes and dish washing/drying | 12217.5459
2917 | Residential | other | 86128.6592
2917 | Residential | space heating and cooling | 28942.8519
2917 | Residential | water heating | 12076.6085
2917 | Transportation | heavy-duty trucks | 31.1828
2917 | Transportation | light-duty vehicles | 1731.3542
2917 | Transportation | medium-duty trucks | 30.537
2917 | Transportation | other | 745.0438
2918 | Commercial | other | 155715.9218
2918 | Commercial | space heating and cooling | 30905.9323
2918 | Commercial | water heating | 1057.6434
2918 | Industrial | machine drives | 41400.9366
2918 | Industrial | other | 91003.9091
2918 | Industrial | process heat | 10511.6259
2918 | Residential | clothes and dish washing/drying | 11918.2436
2918 | Residential | other | 86283.961
2918 | Residential | space heating and cooling | 33633.709
2918 | Residential | water heating | 10983.7815
2918 | Transportation | heavy-duty trucks | 31.3579
2918 | Transportation | light-duty vehicles | 1795.816
2918 | Transportation | medium-duty trucks | 30.7543
2918 | Transportation | other | 749.697
2919 | Commercial | other | 155370.023
2919 | Commercial | space heating and cooling | 33216.6175
2919 | Commercial | water heating | 1030.603
2919 | Industrial | machine drives | 41355.6211
2919 | Industrial | other | 90073.9527
2919 | Industrial | process heat | 10471.226
2919 | Residential | clothes and dish washing/drying | 10645.4304
2919 | Residential | other | 86926.4977
2919 | Residential | space heating and cooling | 38360.2554
2919 | Residential | water heating | 10447.545
2919 | Transportation | heavy-duty trucks | 31.5605
2919 | Transportation | light-duty vehicles | 2041.5833
2919 | Transportation | medium-duty trucks | 30.9459
2919 | Transportation | other | 755.4045
2920 | Commercial | other | 153174.9358
2920 | Commercial | space heating and cooling | 34383.9193
2920 | Commercial | water heating | 983.6369
2920 | Industrial | machine drives | 40886.9022
2920 | Industrial | other | 88039.1843
2920 | Industrial | process heat | 10347.4385
2920 | Residential | clothes and dish washing/drying | 10492.8776
2920 | Residential | other | 89727.6238
2920 | Residential | space heating and cooling | 41693.8383
2920 | Residential | water heating | 9925.9199
2920 | Transportation | heavy-duty trucks | 31.7839
2920 | Transportation | light-duty vehicles | 2717.7815
2920 | Transportation | medium-duty trucks | 31.2026
2920 | Transportation | other | 760.7421
2921 | Commercial | other | 146941.55
2921 | Commercial | space heating and cooling | 34877.0848
2921 | Commercial | water heating | 895.3057
2921 | Industrial | machine drives | 39481.9335
2921 | Industrial | other | 84018.0272
2921 | Industrial | process heat | 10056.6598
2921 | Residential | clothes and dish washing/drying | 11104.8536
2921 | Residential | other | 93519.8171
2921 | Residential | space heating and cooling | 45039.9035
2921 | Residential | water heating | 11634.143
2921 | Transportation | heavy-duty trucks | 31.5498
2921 | Transportation | light-duty vehicles | 3511.7363
2921 | Transportation | medium-duty trucks | 30.9891
2921 | Transportation | other | 756.3279
2922 | Commercial | other | 138251.1952
2922 | Commercial | space heating and cooling | 33716.0229
2922 | Commercial | water heating | 775.4819
2922 | Industrial | machine drives | 37710.7187
2922 | Industrial | other | 79315.8996
2922 | Industrial | process heat | 9713.0374
2922 | Residential | clothes and dish washing/drying | 12089.8184
2922 | Residential | other | 99072.1867
2922 | Residential | space heating and cooling | 47934.0646
2922 | Residential | water heating | 13108.8753
2922 | Transportation | heavy-duty trucks | 31.0011
2922 | Transportation | light-duty vehicles | 4040.1362
2922 | Transportation | medium-duty trucks | 30.518
2922 | Transportation | other | 746.0594
2923 | Commercial | other | 132180.443
2923 | Commercial | space heating and cooling | 30052.7911
2923 | Commercial | water heating | 661.0701
2923 | Industrial | machine drives | 37025.2918
2923 | Industrial | other | 77184.8642
2923 | Industrial | process heat | 9548.7167
2923 | Residential | clothes and dish washing/drying | 11988.3878
2923 | Residential | other | 102583.1172
2923 | Residential | space heating and cooling | 45421.6752
2923 | Residential | water heating | 18686.5733
2923 | Transportation | heavy-duty trucks | 31.0197
2923 | Transportation | light-duty vehicles | 3155.9387
2923 | Transportation | medium-duty trucks | 30.5977
2923 | Transportation | other | 747.8731
2924 | Commercial | other | 131110.533
2924 | Commercial | space heating and cooling | 27865.8118
2924 | Commercial | water heating | 567.0128
2924 | Industrial | machine drives | 37816.9524
2924 | Industrial | other | 78413.52
2924 | Industrial | process heat | 9737.7069
2924 | Residential | clothes and dish washing/drying | 14883.3559
2924 | Residential | other | 103004.2593
2924 | Residential | space heating and cooling | 41661.5024
2924 | Residential | water heating | 20986.3299
2924 | Transportation | heavy-duty trucks | 32.0008
2924 | Transportation | light-duty vehicles | 1860.503
2924 | Transportation | medium-duty trucks | 31.4822
2924 | Transportation | other | 768.8332
2925 | Commercial | other | 128395.1402
2925 | Commercial | space heating and cooling | 25218.3743
2925 | Commercial | water heating | 481.0267
2925 | Industrial | machine drives | 38221.8865
2925 | Industrial | other | 78995.8895
2925 | Industrial | process heat | 9978.509
2925 | Residential | clothes and dish washing/drying | 16973.9068
2925 | Residential | other | 101906.2104
2925 | Residential | space heating and cooling | 36464.6001
2925 | Residential | water heating | 22158.9911
2925 | Transportation | heavy-duty trucks | 32.4904
2925 | Transportation | light-duty vehicles | 1379.1991
2925 | Transportation | medium-duty trucks | 32.036
2925 | Transportation | other | 784.2411
2926 | Commercial | other | 120588.2836
2926 | Commercial | space heating and cooling | 18347.8598
2926 | Commercial | water heating | 405.5069
2926 | Industrial | machine drives | 37572.8175
2926 | Industrial | other | 76953.1292
2926 | Industrial | process heat | 9917.8448
2926 | Residential | clothes and dish washing/drying | 17039.0896
2926 | Residential | other | 96493.6362
2926 | Residential | space heating and cooling | 30615.0941
2926 | Residential | water heating | 21574.0572
2926 | Transportation | heavy-duty trucks | 32.17
2926 | Transportation | light-duty vehicles | 1030.3298
2926 | Transportation | medium-duty trucks | 31.7142
2926 | Transportation | other | 779.6068
2927 | Commercial | other | 114154.4295
2927 | Commercial | space heating and cooling | 14814.6994
2927 | Commercial | water heating | 359.3811
2927 | Industrial | machine drives | 37108.8443
2927 | Industrial | other | 74902.1194
2927 | Industrial | process heat | 9763.1864
2927 | Residential | clothes and dish washing/drying | 12385.2084
2927 | Residential | other | 87119.8329
2927 | Residential | space heating and cooling | 24987.5139
2927 | Residential | water heating | 16331.7278
2927 | Transportation | heavy-duty trucks | 32.3109
2927 | Transportation | light-duty vehicles | 692.9606
2927 | Transportation | medium-duty trucks | 31.8577
2927 | Transportation | other | 784.4206
2928 | Commercial | other | 110387.7751
2928 | Commercial | space heating and cooling | 12597.9809
2928 | Commercial | water heating | 338.0625
2928 | Industrial | machine drives | 36540.9223
2928 | Industrial | other | 72939.6922
2928 | Industrial | process heat | 9380.0704
2928 | Residential | clothes and dish washing/drying | 8584.8184
2928 | Residential | other | 77833.0987
2928 | Residential | space heating and cooling | 20545.7201
2928 | Residential | water heating | 11371.6988
2928 | Transportation | heavy-duty trucks | 33.0298
2928 | Transportation | light-duty vehicles | 479.7357
2928 | Transportation | medium-duty trucks | 32.4485
2928 | Transportation | other | 797.233
2929 | Commercial | other | 110606.4458
2929 | Commercial | space heating and cooling | 10877.8761
2929 | Commercial | water heating | 337.0163
2929 | Industrial | machine drives | 36360.9459
2929 | Industrial | other | 71957.6199
2929 | Industrial | process heat | 9083.99
2929 | Residential | clothes and dish washing/drying | 5174.165
2929 | Residential | other | 72481.7155
2929 | Residential | space heating and cooling | 17204.0898
2929 | Residential | water heating | 5833.3821
2929 | Transportation | heavy-duty trucks | 34.4651
2929 | Transportation | light-duty vehicles | 276.7989
2929 | Transportation | medium-duty trucks | 33.7388
2929 | Transportation | other | 826.3569
2930 | Commercial | other | 110098.6487
2930 | Commercial | space heating and cooling | 9349.5
2930 | Commercial | water heating | 341.0808
2930 | Industrial | machine drives | 36792.4336
2930 | Industrial | other | 72361.2578
2930 | Industrial | process heat | 9092.7926
2930 | Residential | clothes and dish washing/drying | 2991.0328
2930 | Residential | other | 68726.039
2930 | Residential | space heating and cooling | 14636.1895
2930 | Residential | water heating | 2701.587
2930 | Transportation | heavy-duty trucks | 35.0299
2930 | Transportation | light-duty vehicles | 170.7532
2930 | Transportation | medium-duty trucks | 34.1877
2930 | Transportation | other | 835.0174
2931 | Commercial | other | 109365.2484
2931 | Commercial | space heating and cooling | 8278.7762
2931 | Commercial | water heating | 357.6389
2931 | Industrial | machine drives | 37207.722
2931 | Industrial | other | 73617.6341
2931 | Industrial | process heat | 9122.1746
2931 | Residential | clothes and dish washing/drying | 2271.756
2931 | Residential | other | 66324.0276
2931 | Residential | space heating and cooling | 13043.0866
2931 | Residential | water heating | 1162.7258
2931 | Transportation | heavy-duty trucks | 35.1072
2931 | Transportation | light-duty vehicles | 90.094
2931 | Transportation | medium-duty trucks | 34.1866
2931 | Transportation | other | 833.6029
2932 | Commercial | other | 112172.1421
2932 | Commercial | space heating and cooling | 7604.7997
2932 | Commercial | water heating | 413.0964
2932 | Industrial | machine drives | 37491.7934
2932 | Industrial | other | 73562.2417
2932 | Industrial | process heat | 9108.3982
2932 | Residential | clothes and dish washing/drying | 1958.2242
2932 | Residential | other | 66616.6529
2932 | Residential | space heating and cooling | 12369.6477
2932 | Residential | water heating | 1357.8378
2932 | Transportation | heavy-duty trucks | 35.5763
2932 | Transportation | light-duty vehicles | 95.9114
2932 | Transportation | medium-duty trucks | 34.6009
2932 | Transportation | other | 840.7892
2933 | Commercial | other | 118946.9168
2933 | Commercial | space heating and cooling | 7103.2049
2933 | Commercial | water heating | 510.3429
2933 | Industrial | machine drives | 38104.8982
2933 | Industrial | other | 74838.1941
2933 | Industrial | process heat | 9153.0051
2933 | Residential | clothes and dish washing/drying | 2100.8497
2933 | Residential | other | 69958.1217
2933 | Residential | space heating and cooling | 12151.8282
2933 | Residential | water heating | 5229.9365
2933 | Transportation | heavy-duty trucks | 36.0542
2933 | Transportation | light-duty vehicles | 73.1075
2933 | Transportation | medium-duty trucks | 34.9897
2933 | Transportation | other | 846.9903
2934 | Commercial | other | 128594.5767
2934 | Commercial | space heating and cooling | 8263.0823
2934 | Commercial | water heating | 638.2267
2934 | Industrial | machine drives | 38920.3025
2934 | Industrial | other | 78715.8353
2934 | Industrial | process heat | 9377.4108
2934 | Residential | clothes and dish washing/drying | 2708.7663
2934 | Residential | other | 74576.494
2934 | Residential | space heating and cooling | 12963.8108
2934 | Residential | water heating | 10548.3806
2934 | Transportation | heavy-duty trucks | 35.9609
2934 | Transportation | light-duty vehicles | 234.0771
2934 | Transportation | medium-duty trucks | 34.8849
2934 | Transportation | other | 840.5963
2935 | Commercial | other | 128546.4229
2935 | Commercial | space heating and cooling | 11376.4323
2935 | Commercial | water heating | 724.162
2935 | Industrial | machine drives | 37398.6861
2935 | Industrial | other | 79253.6509
2935 | Industrial | process heat | 9211.9292
2935 | Residential | clothes and dish washing/drying | 3969.8704
2935 | Residential | other | 76070.5953
2935 | Residential | space heating and cooling | 14051.298
2935 | Residential | water heating | 29435.7383
2935 | Transportation | heavy-duty trucks | 32.8461
2935 | Transportation | light-duty vehicles | 579.7883
2935 | Transportation | medium-duty trucks | 31.8611
2935 | Transportation | other | 769.1455
2936 | Commercial | other | 131513.6689
2936 | Commercial | space heating and cooling | 15859.3749
2936 | Commercial | water heating | 813.5427
2936 | Industrial | machine drives | 37160.8019
2936 | Industrial | other | 81818.6584
2936 | Industrial | process heat | 9402.628
2936 | Residential | clothes and dish washing/drying | 6460.5719
2936 | Residential | other | 76403.4004
2936 | Residential | space heating and cooling | 14293.4259
2936 | Residential | water heating | 36717.5402
2936 | Transportation | heavy-duty trucks | 30.5987
2936 | Transportation | light-duty vehicles | 1026.5273
2936 | Transportation | medium-duty trucks | 29.8995
2936 | Transportation | other | 725.3978
2937 | Commercial | other | 140757.1524
2937 | Commercial | space heating and cooling | 17956.4775
2937 | Commercial | water heating | 930.7154
2937 | Industrial | machine drives | 39136.3425
2937 | Industrial | other | 87130.0736
2937 | Industrial | process heat | 9996.7085
2937 | Residential | clothes and dish washing/drying | 8575.3248
2937 | Residential | other | 78974.5615
2937 | Residential | space heating and cooling | 16389.8994
2937 | Residential | water heating | 28117.2296
2937 | Transportation | heavy-duty trucks | 30.6025
2937 | Transportation | light-duty vehicles | 1177.5927
2937 | Transportation | medium-duty trucks | 29.9483
2937 | Transportation | other | 729.2465
2938 | Commercial | other | 149928.0385
2938 | Commercial | space heating and cooling | 21194.8378
2938 | Commercial | water heating | 1026.4531
2938 | Industrial | machine drives | 40828.0239
2938 | Industrial | other | 90693.187
2938 | Industrial | process heat | 10431.8112
2938 | Residential | clothes and dish washing/drying | 10758.6009
2938 | Residential | other | 81565.227
2938 | Residential | space heating and cooling | 19806.8868
2938 | Residential | water heating | 17200.3469
2938 | Transportation | heavy-duty trucks | 31.2054
2938 | Transportation | light-duty vehicles | 1138.3978
2938 | Transportation | medium-duty trucks | 30.5574
2938 | Transportation | other | 745.1017
2939 | Commercial | other | 152737.1773
2939 | Commercial | space heating and cooling | 25193.1268
2939 | Commercial | water heating | 1057.5238
2939 | Industrial | machine drives | 40781.3536
2939 | Industrial | other | 90327.3266
2939 | Industrial | process heat | 10415.8478
2939 | Residential | clothes and dish washing/drying | 11520.4644
2939 | Residential | other | 83059.588
2939 | Residential | space heating and cooling | 25767.6906
2939 | Residential | water heating | 16824.7305
2939 | Transportation | heavy-duty trucks | 31.0297
2939 | Transportation | light-duty vehicles | 1266.6298
2939 | Transportation | medium-duty trucks | 30.3877
2939 | Transportation | other | 741.9911
2940 | Commercial | other | 155351.5066
2940 | Commercial | space heating and cooling | 28560.1874
2940 | Commercial | water heating | 1074.3318
2940 | Industrial | machine drives | 40941.0181
2940 | Industrial | other | 90768.7777
2940 | Industrial | process heat | 10430.8105
2940 | Residential | clothes and dish washing/drying | 11990.2707
2940 | Residential | other | 85769.1853
2940 | Residential | space heating and cooling | 29060.5216
2940 | Residential | water heating | 15294.0037
2940 | Transportation | heavy-duty trucks | 31.112
2940 | Transportation | light-duty vehicles | 1528.2748
2940 | Transportation | medium-duty trucks | 30.4877
2940 | Transportation | other | 744.9549
2941 | Commercial | other | 157204.0409
2941 | Commercial | space heating and cooling | 31864.7653
2941 | Commercial | water heating | 1077.2094
2941 | Industrial | machine drives | 41334.205
2941 | Industrial | other | 91293.7844
2941 | Industrial | process heat | 10548.737
2941 | Residential | clothes and dish washing/drying | 12287.5983
2941 | Residential | other | 87990.887
2941 | Residential | space heating and cooling | 33419.5827
2941 | Residential | water heating | 12157.5712
2941 | Transportation | heavy-duty trucks | 31.286
2941 | Transportation | light-duty vehicles | 1739.9492
2941 | Transportation | medium-duty trucks | 30.646
2941 | Transportation | other | 748.6377
2942 | Commercial | other | 158192.3658
2942 | Commercial | space heating and cooling | 34950.8606
2942 | Commercial | water heating | 1064.0132
2942 | Industrial | machine drives | 41591.6253
2942 | Industrial | other | 91384.9972
2942 | Industrial | process heat | 10634.5842
2942 | Residential | clothes and dish washing/drying | 11985.9015
2942 | Residential | other | 88229.5179
2942 | Residential | space heating and cooling | 38589.214
2942 | Residential | water heating | 11053.4556
2942 | Transportation | heavy-duty trucks | 31.4787
2942 | Transportation | light-duty vehicles | 1804.0972
2942 | Transportation | medium-duty trucks | 30.8278
2942 | Transportation | other | 752.9175
2943 | Commercial | other | 158088.1231
2943 | Commercial | space heating and cooling | 37484.4285
2943 | Commercial | water heating | 1038.4096
2943 | Industrial | machine drives | 41613.4188
2943 | Industrial | other | 90554.1517
2943 | Industrial | process heat | 10626.6252
2943 | Residential | clothes and dish washing/drying | 10716.6542
2943 | Residential | other | 89158.5588
2943 | Residential | space heating and cooling | 43703.9075
2943 | Residential | water heating | 10528.116
2943 | Transportation | heavy-duty trucks | 31.698
2943 | Transportation | light-duty vehicles | 2051.1171
2943 | Transportation | medium-duty trucks | 31.0539
2943 | Transportation | other | 758.8936
2944 | Commercial | other | 155970.2819
2944 | Commercial | space heating and cooling | 38912.9057
2944 | Commercial | water heating | 991.8613
2944 | Industrial | machine drives | 41153.6716
2944 | Industrial | other | 88523.4732
2944 | Industrial | process heat | 10517.7508
2944 | Residential | clothes and dish washing/drying | 10562.1583
2944 | Residential | other | 92114.1464
2944 | Residential | space heating and cooling | 47565.5232
2944 | Residential | water heating | 10001.5803
2944 | Transportation | heavy-duty trucks | 31.9508
2944 | Transportation | light-duty vehicles | 2728.3922
2944 | Transportation | medium-duty trucks | 31.2769
2944 | Transportation | other | 764.1745
2945 | Commercial | other | 149712.384
2945 | Commercial | space heating and cooling | 39461.8131
2945 | Commercial | water heating | 903.2597
2945 | Industrial | machine drives | 39745.5559
2945 | Industrial | other | 84489.5334
2945 | Industrial | process heat | 10222.8546
2945 | Residential | clothes and dish washing/drying | 11179.708
2945 | Residential | other | 96015.4558
2945 | Residential | space heating and cooling | 51156.5868
2945 | Residential | water heating | 11723.536
2945 | Transportation | heavy-duty trucks | 31.6935
2945 | Transportation | light-duty vehicles | 3525.8347
2945 | Transportation | medium-duty trucks | 31.0677
2945 | Transportation | other | 759.5753
2946 | Commercial | other | 140339.0035
2946 | Commercial | space heating and cooling | 38356.9246
2946 | Commercial | water heating | 779.701
2946 | Industrial | machine drives | 37821.2922
2946 | Industrial | other | 79514.9583
2946 | Industrial | process heat | 9824.8507
2946 | Residential | clothes and dish washing/drying | 12131.7084
2946 | Residential | other | 101123.5293
2946 | Residential | space heating and cooling | 54344.5164
2946 | Residential | water heating | 13163.7976
2946 | Transportation | heavy-duty trucks | 31.0524
2946 | Transportation | light-duty vehicles | 4044.174
2946 | Transportation | medium-duty trucks | 30.5055
2946 | Transportation | other | 746.3398
2947 | Commercial | other | 133666.7466
2947 | Commercial | space heating and cooling | 34349.5951
2947 | Commercial | water heating | 662.5605
2947 | Industrial | machine drives | 37027.1413
2947 | Industrial | other | 77189.6339
2947 | Industrial | process heat | 9608.0579
2947 | Residential | clothes and dish washing/drying | 11995.3143
2947 | Residential | other | 104215.4952
2947 | Residential | space heating and cooling | 51700.5729
2947 | Residential | water heating | 18713.2397
2947 | Transportation | heavy-duty trucks | 31.006
2947 | Transportation | light-duty vehicles | 3153.5726
2947 | Transportation | medium-duty trucks | 30.4882
2947 | Transportation | other | 746.1674
2948 | Commercial | other | 132271.123
2948 | Commercial | space heating and cooling | 31676.6864
2948 | Commercial | water heating | 566.773
2948 | Industrial | machine drives | 37746.3146
2948 | Industrial | other | 78310.8387
2948 | Industrial | process heat | 9778.9852
2948 | Residential | clothes and dish washing/drying | 14865.9836
2948 | Residential | other | 104223.8729
2948 | Residential | space heating and cooling | 47166.0408
2948 | Residential | water heating | 20977.0267
2948 | Transportation | heavy-duty trucks | 31.9019
2948 | Transportation | light-duty vehicles | 1857.9149
2948 | Transportation | medium-duty trucks | 31.3741
2948 | Transportation | other | 766.9964
2949 | Commercial | other | 129538.5283
2949 | Commercial | space heating and cooling | 28552.7396
2949 | Commercial | water heating | 480.2338
2949 | Industrial | machine drives | 38216.9608
2949 | Industrial | other | 78958.5504
2949 | Industrial | process heat | 10011.9181
2949 | Residential | clothes and dish washing/drying | 16957.9059
2949 | Residential | other | 103064.2744
2949 | Residential | space heating and cooling | 41358.9524
2949 | Residential | water heating | 22137.7105
2949 | Transportation | heavy-duty trucks | 32.4551
2949 | Transportation | light-duty vehicles | 1377.0492
2949 | Transportation | medium-duty trucks | 31.9245
2949 | Transportation | other | 782.4483
2950 | Commercial | other | 121979.7283
2950 | Commercial | space heating and cooling | 21118.7009
2950 | Commercial | water heating | 405.392
2950 | Industrial | machine drives | 37697.616
2950 | Industrial | other | 77151.7962
2950 | Industrial | process heat | 9973.2962
2950 | Residential | clothes and dish washing/drying | 17061.211
2950 | Residential | other | 97772.2711
2950 | Residential | space heating and cooling | 35009.5545
2950 | Residential | water heating | 21585.4677
2950 | Transportation | heavy-duty trucks | 32.2283
2950 | Transportation | light-duty vehicles | 1031.3551
2950 | Transportation | medium-duty trucks | 31.717
2950 | Transportation | other | 780.1712
2951 | Commercial | other | 115563.1498
2951 | Commercial | space heating and cooling | 17082.0695
2951 | Commercial | water heating | 359.4889
2951 | Industrial | machine drives | 37297.2492
2951 | Industrial | other | 75260.6749
2951 | Industrial | process heat | 9840.0497
2951 | Residential | clothes and dish washing/drying | 12424.6202
2951 | Residential | other | 88324.5587
2951 | Residential | space heating and cooling | 28623.3133
2951 | Residential | water heating | 16358.6992
2951 | Transportation | heavy-duty trucks | 32.4282
2951 | Transportation | light-duty vehicles | 694.8215
2951 | Transportation | medium-duty trucks | 31.9186
2951 | Transportation | other | 786.4793
2952 | Commercial | other | 111826.77
2952 | Commercial | space heating and cooling | 14490.6162
2952 | Commercial | water heating | 338.4124
2952 | Industrial | machine drives | 36799.963
2952 | Industrial | other | 73447.428
2952 | Industrial | process heat | 9464.9915
2952 | Residential | clothes and dish washing/drying | 8624.7885
2952 | Residential | other | 78922.9812
2952 | Residential | space heating and cooling | 23452.8829
2952 | Residential | water heating | 11402.4144
2952 | Transportation | heavy-duty trucks | 33.226
2952 | Transportation | light-duty vehicles | 481.8347
2952 | Transportation | medium-duty trucks | 32.524
2952 | Transportation | other | 801.0271
2953 | Commercial | other | 111868.5905
2953 | Commercial | space heating and cooling | 12382.6837
2953 | Commercial | water heating | 337.5567
2953 | Industrial | machine drives | 36609.0807
2953 | Industrial | other | 72462.0144
2953 | Industrial | process heat | 9099.7572
2953 | Residential | clothes and dish washing/drying | 5195.3116
2953 | Residential | other | 73513.3719
2953 | Residential | space heating and cooling | 19226.7929
2953 | Residential | water heating | 5855.4831
2953 | Transportation | heavy-duty trucks | 34.6343
2953 | Transportation | light-duty vehicles | 277.8755
2953 | Transportation | medium-duty trucks | 33.7872
2953 | Transportation | other | 829.545
2954 | Commercial | other | 111271.5632
2954 | Commercial | space heating and cooling | 10427.8082
2954 | Commercial | water heating | 342.1695
2954 | Industrial | machine drives | 37085.8957
2954 | Industrial | other | 72935.5654
2954 | Industrial | process heat | 9131.9927
2954 | Residential | clothes and dish washing/drying | 3006.2134
2954 | Residential | other | 69634.1769
2954 | Residential | space heating and cooling | 15958.2527
2954 | Residential | water heating | 2715.6401
2954 | Transportation | heavy-duty trucks | 35.204
2954 | Transportation | light-duty vehicles | 171.4956
2954 | Transportation | medium-duty trucks | 34.279
2954 | Transportation | other | 838.9576
2955 | Commercial | other | 110261.0397
2955 | Commercial | space heating and cooling | 9164.0184
2955 | Commercial | water heating | 358.1183
2955 | Industrial | machine drives | 37445.0298
2955 | Industrial | other | 74115.1487
2955 | Industrial | process heat | 9143.0434
2955 | Residential | clothes and dish washing/drying | 2280.7065
2955 | Residential | other | 67003.7115
2955 | Residential | space heating and cooling | 14093.5118
2955 | Residential | water heating | 1167.7057
2955 | Transportation | heavy-duty trucks | 35.2854
2955 | Transportation | light-duty vehicles | 90.4451
2955 | Transportation | medium-duty trucks | 34.2641
2955 | Transportation | other | 836.7622
2956 | Commercial | other | 112775.2992
2956 | Commercial | space heating and cooling | 8327.198
2956 | Commercial | water heating | 412.9414
2956 | Industrial | machine drives | 37654.135
2956 | Industrial | other | 73897.7536
2956 | Industrial | process heat | 9133.0046
2956 | Residential | clothes and dish washing/drying | 1962.5602
2956 | Residential | other | 67060.9337
2956 | Residential | space heating and cooling | 13156.4692
2956 | Residential | water heating | 1364.2525
2956 | Transportation | heavy-duty trucks | 35.6557
2956 | Transportation | light-duty vehicles | 96.0299
2956 | Transportation | medium-duty trucks | 34.565
2956 | Transportation | other | 842.5042
2957 | Commercial | other | 119491.7282
2957 | Commercial | space heating and cooling | 7682.0725
2957 | Commercial | water heating | 510.4987
2957 | Industrial | machine drives | 38287.8152
2957 | Industrial | other | 75195.5431
2957 | Industrial | process heat | 9199.6002
2957 | Residential | clothes and dish washing/drying | 2106.762
2957 | Residential | other | 70317.0065
2957 | Residential | space heating and cooling | 12703.7383
2957 | Residential | water heating | 5243.1905
2957 | Transportation | heavy-duty trucks | 36.1708
2957 | Transportation | light-duty vehicles | 73.3341
2957 | Transportation | medium-duty trucks | 34.9911
2957 | Transportation | other | 849.1998
2958 | Commercial | other | 128819.7518
2958 | Commercial | space heating and cooling | 8923.5901
2958 | Commercial | water heating | 636.9359
2958 | Industrial | machine drives | 39047.7197
2958 | Industrial | other | 78936.3093
2958 | Industrial | process heat | 9392.9138
2958 | Residential | clothes and dish washing/drying | 2711.4488
2958 | Residential | other | 74727.5965
2958 | Residential | space heating and cooling | 13449.8211
2958 | Residential | water heating | 10571.008
2958 | Transportation | heavy-duty trucks | 35.9745
2958 | Transportation | light-duty vehicles | 234.1851
2958 | Transportation | medium-duty trucks | 34.7984
2958 | Transportation | other | 840.97
2959 | Commercial | other | 129197.0456
2959 | Commercial | space heating and cooling | 12006.0182
2959 | Commercial | water heating | 725.1597
2959 | Industrial | machine drives | 37632.1472
2959 | Industrial | other | 79678.8351
2959 | Industrial | process heat | 9251.7456
2959 | Residential | clothes and dish washing/drying | 3984.5389
2959 | Residential | other | 76427.332
2959 | Residential | space heating and cooling | 14306.9594
2959 | Residential | water heating | 29531.4038
2959 | Transportation | heavy-duty trucks | 32.938
2959 | Transportation | light-duty vehicles | 581.138
2959 | Transportation | medium-duty trucks | 31.8901
2959 | Transportation | other | 771.5034
2960 | Commercial | other | 132001.7595
2960 | Commercial | space heating and cooling | 16950.3963
2960 | Commercial | water heating | 813.447
2960 | Industrial | machine drives | 37253.1842
2960 | Industrial | other | 81933.0654
2960 | Industrial | process heat | 9403.3107
2960 | Residential | clothes and dish washing/drying | 6463.5997
2960 | Residential | other | 76739.1212
2960 | Residential | space heating and cooling | 15096.7122
2960 | Residential | water heating | 36745.9358
2960 | Transportation | heavy-duty trucks | 30.6074
2960 | Transportation | light-duty vehicles | 1026.4316
2960 | Transportation | medium-duty trucks | 29.8612
2960 | Transportation | other | 725.8306
2961 | Commercial | other | 141239.3284
2961 | Commercial | space heating and cooling | 19378.6404
2961 | Commercial | water heating | 929.8085
2961 | Industrial | machine drives | 39195.0852
2961 | Industrial | other | 87247.5594
2961 | Industrial | process heat | 9994.1577
2961 | Residential | clothes and dish washing/drying | 8573.9816
2961 | Residential | other | 79223.1358
2961 | Residential | space heating and cooling | 17193.5108
2961 | Residential | water heating | 28118.3605
2961 | Transportation | heavy-duty trucks | 30.6006
2961 | Transportation | light-duty vehicles | 1177.5282
2961 | Transportation | medium-duty trucks | 29.8959
2961 | Transportation | other | 729.5515
2962 | Commercial | other | 150517.2354
2962 | Commercial | space heating and cooling | 23125.4627
2962 | Commercial | water heating | 1025.0447
2962 | Industrial | machine drives | 40903.7303
2962 | Industrial | other | 90856.5305
2962 | Industrial | process heat | 10426.6183
2962 | Residential | clothes and dish washing/drying | 10752.8897
2962 | Residential | other | 81861.2144
2962 | Residential | space heating and cooling | 21064.7278
2962 | Residential | water heating | 17187.8868
2962 | Transportation | heavy-duty trucks | 31.2024
2962 | Transportation | light-duty vehicles | 1137.9722
2962 | Transportation | medium-duty trucks | 30.5714
2962 | Transportation | other | 745.4242
2963 | Commercial | other | 153299.3518
2963 | Commercial | space heating and cooling | 27607.6235
2963 | Commercial | water heating | 1054.6626
2963 | Industrial | machine drives | 40805.1059
2963 | Industrial | other | 90455.0757
2963 | Industrial | process heat | 10399.7552
2963 | Residential | clothes and dish washing/drying | 11501.8108
2963 | Residential | other | 83360.9857
2963 | Residential | space heating and cooling | 27616.0876
2963 | Residential | water heating | 16773.4103
2963 | Transportation | heavy-duty trucks | 31.0525
2963 | Transportation | light-duty vehicles | 1263.8515
2963 | Transportation | medium-duty trucks | 30.394
2963 | Transportation | other | 741.4755
2964 | Commercial | other | 156140.044
2964 | Commercial | space heating and cooling | 31283.6593
2964 | Commercial | water heating | 1072.2974
2964 | Industrial | machine drives | 41041.3315
2964 | Industrial | other | 91054.2332
2964 | Industrial | process heat | 10430.6857
2964 | Residential | clothes and dish washing/drying | 11974.1139
2964 | Residential | other | 86354.8693
2964 | Residential | space heating and cooling | 31452.3099
2964 | Residential | water heating | 15264.9893
2964 | Transportation | heavy-duty trucks | 31.2063
2964 | Transportation | light-duty vehicles | 1525.2931
2964 | Transportation | medium-duty trucks | 30.5488
2964 | Transportation | other | 744.6739
2965 | Commercial | other | 158572.5868
2965 | Commercial | space heating and cooling | 34885.5608
2965 | Commercial | water heating | 1077.2362
2965 | Industrial | machine drives | 41551.1331
2965 | Industrial | other | 91824.7813
2965 | Industrial | process heat | 10564.2711
2965 | Residential | clothes and dish washing/drying | 12299.2481
2965 | Residential | other | 89032.4956
2965 | Residential | space heating and cooling | 36207.145
2965 | Residential | water heating | 12154.5986
2965 | Transportation | heavy-duty trucks | 31.4683
2965 | Transportation | light-duty vehicles | 1741.2023
2965 | Transportation | medium-duty trucks | 30.7863
2965 | Transportation | other | 750.0322
2966 | Commercial | other | 159837.7508
2966 | Commercial | space heating and cooling | 38354.3828
2966 | Commercial | water heating | 1065.451
2966 | Industrial | machine drives | 41855.6054
2966 | Industrial | other | 92036.527
2966 | Industrial | process heat | 10643.9298
2966 | Residential | clothes and dish washing/drying | 12014.5325
2966 | Residential | other | 89506.6229
2966 | Residential | space heating and cooling | 41931.1024
2966 | Residential | water heating | 11061.365
2966 | Transportation | heavy-duty trucks | 31.6825
2966 | Transportation | light-duty vehicles | 1806.8226
2966 | Transportation | medium-duty trucks | 30.9823
2966 | Transportation | other | 754.9452
2967 | Commercial | other | 159535.1647
2967 | Commercial | space heating and cooling | 41087.6333
2967 | Commercial | water heating | 1037.9037
2967 | Industrial | machine drives | 41789.0511
2967 | Industrial | other | 91033.865
2967 | Industrial | process heat | 10606.3467
2967 | Residential | clothes and dish washing/drying | 10718.9732
2967 | Residential | other | 90322.5836
2967 | Residential | space heating and cooling | 47501.0767
2967 | Residential | water heating | 10516.0752
2967 | Transportation | heavy-duty trucks | 31.9019
2967 | Transportation | light-duty vehicles | 2049.6561
2967 | Transportation | medium-duty trucks | 31.1848
2967 | Transportation | other | 759.7228
2968 | Commercial | other | 157073.7463
2968 | Commercial | space heating and cooling | 42556.6367
2968 | Commercial | water heating | 989.9954
2968 | Industrial | machine drives | 41250.3868
2968 | Industrial | other | 88867.2972
2968 | Industrial | process heat | 10468.6395
2968 | Residential | clothes and dish washing/drying | 10541.4795
2968 | Residential | other | 93014.6622
2968 | Residential | space heating and cooling | 51464.4876
2968 | Residential | water heating | 9967.2933
2968 | Transportation | heavy-duty trucks | 32.0395
2968 | Transportation | light-duty vehicles | 2723.629
2968 | Transportation | medium-duty trucks | 31.3298
2968 | Transportation | other | 763.6398
2969 | Commercial | other | 150270.6216
2969 | Commercial | space heating and cooling | 43145.5678
2969 | Commercial | water heating | 898.7316
2969 | Industrial | machine drives | 39711.6949
2969 | Industrial | other | 84602.9386
2969 | Industrial | process heat | 10119.5067
2969 | Residential | clothes and dish washing/drying | 11128.6712
2969 | Residential | other | 96503.6843
2969 | Residential | space heating and cooling | 55322.7705
2969 | Residential | water heating | 11661.0281
2969 | Transportation | heavy-duty trucks | 31.7147
2969 | Transportation | light-duty vehicles | 3511.8478
2969 | Transportation | medium-duty trucks | 31.0373
2969 | Transportation | other | 756.956
2970 | Commercial | other | 140508.5032
2970 | Commercial | space heating and cooling | 42140.2418
2970 | Commercial | water heating | 774.7268
2970 | Industrial | machine drives | 37708.1583
2970 | Industrial | other | 79454.056
2970 | Industrial | process heat | 9672.4499
2970 | Residential | clothes and dish washing/drying | 12069.0797
2970 | Residential | other | 101293.7316
2970 | Residential | space heating and cooling | 59026.9491
2970 | Residential | water heating | 13082.6562
2970 | Transportation | heavy-duty trucks | 30.9814
2970 | Transportation | light-duty vehicles | 4024.7588
2970 | Transportation | medium-duty trucks | 30.3738
2970 | Transportation | other | 742.6255
2971 | Commercial | other | 133651.7854
2971 | Commercial | space heating and cooling | 37816.5761
2971 | Commercial | water heating | 658.0518
2971 | Industrial | machine drives | 36884.8717
2971 | Industrial | other | 77067.3117
2971 | Industrial | process heat | 9454.7666
2971 | Residential | clothes and dish washing/drying | 11924.8575
2971 | Residential | other | 104230.8751
2971 | Residential | space heating and cooling | 56268.5516
2971 | Residential | water heating | 18609.9884
2971 | Transportation | heavy-duty trucks | 30.8989
2971 | Transportation | light-duty vehicles | 3135.4297
2971 | Transportation | medium-duty trucks | 30.3497
2971 | Transportation | other | 742.053
2972 | Commercial | other | 132385.6365
2972 | Commercial | space heating and cooling | 34855.7407
2972 | Commercial | water heating | 564.1155
2972 | Industrial | machine drives | 37643.2477
2972 | Industrial | other | 78219.9517
2972 | Industrial | process heat | 9648.126
2972 | Residential | clothes and dish washing/drying | 14802.3563
2972 | Residential | other | 104398.4008
2972 | Residential | space heating and cooling | 51503.1337
2972 | Residential | water heating | 20895.7159
2972 | Transportation | heavy-duty trucks | 31.8633
2972 | Transportation | light-duty vehicles | 1847.9328
2972 | Transportation | medium-duty trucks | 31.2802
2972 | Transportation | other | 763.332
2973 | Commercial | other | 129844.3539
2973 | Commercial | space heating and cooling | 31412.2515
2973 | Commercial | water heating | 478.9038
2973 | Industrial | machine drives | 38138.3915
2973 | Industrial | other | 78941.9349
2973 | Industrial | process heat | 9911.764
2973 | Residential | clothes and dish washing/drying | 16911.6755
2973 | Residential | other | 103374.8924
2973 | Residential | space heating and cooling | 45362.9501
2973 | Residential | water heating | 22096.3318
2973 | Transportation | heavy-duty trucks | 32.4457
2973 | Transportation | light-duty vehicles | 1371.9771
2973 | Transportation | medium-duty trucks | 31.8834
2973 | Transportation | other | 779.8575
2974 | Commercial | other | 122626.6503
2974 | Commercial | space heating and cooling | 23526.1619
2974 | Commercial | water heating | 405.6267
2974 | Industrial | machine drives | 37754.25
2974 | Industrial | other | 77345.7805
2974 | Industrial | process heat | 9933.0734
2974 | Residential | clothes and dish washing/drying | 17068.2274
2974 | Residential | other | 98366.468
2974 | Residential | space heating and cooling | 38516.3779
2974 | Residential | water heating | 21620.6255
2974 | Transportation | heavy-duty trucks | 32.2947
2974 | Transportation | light-duty vehicles | 1030.6961
2974 | Transportation | medium-duty trucks | 31.755
2974 | Transportation | other | 779.8776
2975 | Commercial | other | 116366.6089
2975 | Commercial | space heating and cooling | 19206.167
2975 | Commercial | water heating | 360.4535
2975 | Industrial | machine drives | 37392.7829
2975 | Industrial | other | 75482.7988
2975 | Industrial | process heat | 9832.9426
2975 | Residential | clothes and dish washing/drying | 12444.0412
2975 | Residential | other | 89029.4877
2975 | Residential | space heating and cooling | 31676.7986
2975 | Residential | water heating | 16410.3587
2975 | Transportation | heavy-duty trucks | 32.5146
2975 | Transportation | light-duty vehicles | 695.2953
2975 | Transportation | medium-duty trucks | 31.9656
2975 | Transportation | other | 787.3392
2976 | Commercial | other | 112636.0773
2976 | Commercial | space heating and cooling | 16202.1767
2976 | Commercial | water heating | 339.8492
2976 | Industrial | machine drives | 36861.5835
2976 | Industrial | other | 73607.8202
2976 | Industrial | process heat | 9466.7844
2976 | Residential | clothes and dish washing/drying | 8642.8254
2976 | Residential | other | 79535.7539
2976 | Residential | space heating and cooling | 25906.2722
2976 | Residential | water heating | 11445.5404
2976 | Transportation | heavy-duty trucks | 33.2875
2976 | Transportation | light-duty vehicles | 482.5144
2976 | Transportation | medium-duty trucks | 32.5951
2976 | Transportation | other | 802.3248
2977 | Commercial | other | 113181.8351
2977 | Commercial | space heating and cooling | 12960.6933
2977 | Commercial | water heating | 340.0277
2977 | Industrial | machine drives | 36923.0519
2977 | Industrial | other | 73015.4327
2977 | Industrial | process heat | 9300.8261
2977 | Residential | clothes and dish washing/drying | 5232.7693
2977 | Residential | other | 74456.9562
2977 | Residential | space heating and cooling | 20208.0601
2977 | Residential | water heating | 5894.8955
2977 | Transportation | heavy-duty trucks | 34.9367
2977 | Transportation | light-duty vehicles | 279.6081
2977 | Transportation | medium-duty trucks | 34.0351
2977 | Transportation | other | 836.0395
2978 | Commercial | other | 112688.6108
2978 | Commercial | space heating and cooling | 10790.5463
2978 | Commercial | water heating | 345.1204
2978 | Industrial | machine drives | 37466.1954
2978 | Industrial | other | 73620.3641
2978 | Industrial | process heat | 9357.6233
2978 | Residential | clothes and dish washing/drying | 3032.5945
2978 | Residential | other | 70561.5697
2978 | Residential | space heating and cooling | 16503.1361
2978 | Residential | water heating | 2737.1545
2978 | Transportation | heavy-duty trucks | 35.5587
2978 | Transportation | light-duty vehicles | 172.83
2978 | Transportation | medium-duty trucks | 34.5604
2978 | Transportation | other | 847.238
2979 | Commercial | other | 111670.2427
2979 | Commercial | space heating and cooling | 9443.4966
2979 | Commercial | water heating | 361.2605
2979 | Industrial | machine drives | 37778.9008
2979 | Industrial | other | 74670.6251
2979 | Industrial | process heat | 9357.6005
2979 | Residential | clothes and dish washing/drying | 2299.5602
2979 | Residential | other | 67818.5807
2979 | Residential | space heating and cooling | 14465.5046
2979 | Residential | water heating | 1175.793
2979 | Transportation | heavy-duty trucks | 35.56
2979 | Transportation | light-duty vehicles | 91.1087
2979 | Transportation | medium-duty trucks | 34.5252
2979 | Transportation | other | 844.3995
2980 | Commercial | other | 114309.6472
2980 | Commercial | space heating and cooling | 8575.4604
2980 | Commercial | water heating | 417.1749
2980 | Industrial | machine drives | 38030.4461
2980 | Industrial | other | 74562.2269
2980 | Industrial | process heat | 9335.0244
2980 | Residential | clothes and dish washing/drying | 1981.5877
2980 | Residential | other | 67856.7698
2980 | Residential | space heating and cooling | 13347.8248
2980 | Residential | water heating | 1374.1403
2980 | Transportation | heavy-duty trucks | 35.9716
2980 | Transportation | light-duty vehicles | 96.9417
2980 | Transportation | medium-duty trucks | 34.8727
2980 | Transportation | other | 851.414
2981 | Commercial | other | 120333.0915
2981 | Commercial | space heating and cooling | 7911.6624
2981 | Commercial | water heating | 513.4846
2981 | Industrial | machine drives | 38439.4691
2981 | Industrial | other | 75466.2245
2981 | Industrial | process heat | 9331.685
2981 | Residential | clothes and dish washing/drying | 2117.1928
2981 | Residential | other | 70643.8049
2981 | Residential | space heating and cooling | 12822.915
2981 | Residential | water heating | 5267.943
2981 | Transportation | heavy-duty trucks | 36.3117
2981 | Transportation | light-duty vehicles | 73.618
2981 | Transportation | medium-duty trucks | 35.1229
2981 | Transportation | other | 853.8246
2982 | Commercial | other | 129311.0852
2982 | Commercial | space heating and cooling | 9025.9407
2982 | Commercial | water heating | 639.7005
2982 | Industrial | machine drives | 39124.2792
2982 | Industrial | other | 79079.8519
2982 | Industrial | process heat | 9506.4797
2982 | Residential | clothes and dish washing/drying | 2720.5052
2982 | Residential | other | 74759.1464
2982 | Residential | space heating and cooling | 13334.6735
2982 | Residential | water heating | 10589.1827
2982 | Transportation | heavy-duty trucks | 36.0826
2982 | Transportation | light-duty vehicles | 234.7277
2982 | Transportation | medium-duty trucks | 34.8666
2982 | Transportation | other | 844.4145
2983 | Commercial | other | 129223.0174
2983 | Commercial | space heating and cooling | 11971.3477
2983 | Commercial | water heating | 725.4948
2983 | Industrial | machine drives | 37542.6522
2983 | Industrial | other | 79512.5568
2983 | Industrial | process heat | 9305.8579
2983 | Residential | clothes and dish washing/drying | 3982.0892
2983 | Residential | other | 76078.9322
2983 | Residential | space heating and cooling | 14273.7109
2983 | Residential | water heating | 29502.707
2983 | Transportation | heavy-duty trucks | 32.9101
2983 | Transportation | light-duty vehicles | 580.8547
2983 | Transportation | medium-duty trucks | 31.864
2983 | Transportation | other | 771.8773
2984 | Commercial | other | 131577.9612
2984 | Commercial | space heating and cooling | 17024.628
2984 | Commercial | water heating | 811.6454
2984 | Industrial | machine drives | 37113.9075
2984 | Industrial | other | 81698.8161
2984 | Industrial | process heat | 9405.655
2984 | Residential | clothes and dish washing/drying | 6446.849
2984 | Residential | other | 76344.9457
2984 | Residential | space heating and cooling | 15406.8207
2984 | Residential | water heating | 36644.7208
2984 | Transportation | heavy-duty trucks | 30.5391
2984 | Transportation | light-duty vehicles | 1023.7184
2984 | Transportation | medium-duty trucks | 29.7912
2984 | Transportation | other | 723.954
2985 | Commercial | other | 140610.6714
2985 | Commercial | space heating and cooling | 19742.7761
2985 | Commercial | water heating | 927.1221
2985 | Industrial | machine drives | 38975.4922
2985 | Industrial | other | 86893.9515
2985 | Industrial | process heat | 9972.7029
2985 | Residential | clothes and dish washing/drying | 8542.9169
2985 | Residential | other | 78714.8051
2985 | Residential | space heating and cooling | 17783.9572
2985 | Residential | water heating | 28015.0042
2985 | Transportation | heavy-duty trucks | 30.4656
2985 | Transportation | light-duty vehicles | 1173.0999
2985 | Transportation | medium-duty trucks | 29.8033
2985 | Transportation | other | 726.8357
2986 | Commercial | other | 149569.0045
2986 | Commercial | space heating and cooling | 23754.4918
2986 | Commercial | water heating | 1021.2249
2986 | Industrial | machine drives | 40575.8253
2986 | Industrial | other | 90274.4559
2986 | Industrial | process heat | 10388.1469
2986 | Residential | clothes and dish washing/drying | 10703.9217
2986 | Residential | other | 81232.049
2986 | Residential | space heating and cooling | 21876.7996
2986 | Residential | water heating | 17104.7466
2986 | Transportation | heavy-duty trucks | 31.044
2986 | Transportation | light-duty vehicles | 1131.7432
2986 | Transportation | medium-duty trucks | 30.3998
2986 | Transportation | other | 741.4275
2987 | Commercial | other | 152081.7121
2987 | Commercial | space heating and cooling | 28333.6676
2987 | Commercial | water heating | 1051.0037
2987 | Industrial | machine drives | 40417.3297
2987 | Industrial | other | 89676.0226
2987 | Industrial | process heat | 10344.3436
2987 | Residential | clothes and dish washing/drying | 11438.7969
2987 | Residential | other | 82604.3646
2987 | Residential | space heating and cooling | 28437.9716
2987 | Residential | water heating | 16710.9019
2987 | Transportation | heavy-duty trucks | 30.8394
2987 | Transportation | light-duty vehicles | 1255.5138
2987 | Transportation | medium-duty trucks | 30.1935
2987 | Transportation | other | 736.3971
2988 | Commercial | other | 154537.8499
2988 | Commercial | space heating and cooling | 32120.815
2988 | Commercial | water heating | 1067.3319
2988 | Industrial | machine drives | 40575.7955
2988 | Industrial | other | 90126.569
2988 | Industrial | process heat | 10356.8315
2988 | Residential | clothes and dish washing/drying | 11900.5148
2988 | Residential | other | 85464.7632
2988 | Residential | space heating and cooling | 32510.0986
2988 | Residential | water heating | 15195.1262
2988 | Transportation | heavy-duty trucks | 30.931
2988 | Transportation | light-duty vehicles | 1513.5548
2988 | Transportation | medium-duty trucks | 30.3068
2988 | Transportation | other | 738.56
2989 | Commercial | other | 156485.0471
2989 | Commercial | space heating and cooling | 35693.3348
2989 | Commercial | water heating | 1069.5136
2989 | Industrial | machine drives | 40996.6112
2989 | Industrial | other | 90671.1612
2989 | Industrial | process heat | 10448.556
2989 | Residential | clothes and dish washing/drying | 12195.1329
2989 | Residential | other | 87911.0774
2989 | Residential | space heating and cooling | 37445.8925
2989 | Residential | water heating | 12070.586
2989 | Transportation | heavy-duty trucks | 31.1443
2989 | Transportation | light-duty vehicles | 1723.4297
2989 | Transportation | medium-duty trucks | 30.4299
2989 | Transportation | other | 741.9812
2990 | Commercial | other | 157616.1574
2990 | Commercial | space heating and cooling | 39203.164
2990 | Commercial | water heating | 1056.8823
2990 | Industrial | machine drives | 41305.2203
2990 | Industrial | other | 90879.4927
2990 | Industrial | process heat | 10524.85
2990 | Residential | clothes and dish washing/drying | 11902.8072
2990 | Residential | other | 88382.28
2990 | Residential | space heating and cooling | 43286.2142
2990 | Residential | water heating | 10980.2506
2990 | Transportation | heavy-duty trucks | 31.3505
2990 | Transportation | light-duty vehicles | 1787.5546
2990 | Transportation | medium-duty trucks | 30.6519
2990 | Transportation | other | 746.3262
2991 | Commercial | other | 157391.544
2991 | Commercial | space heating and cooling | 41988.9675
2991 | Commercial | water heating | 1029.6823
2991 | Industrial | machine drives | 41267.9865
2991 | Industrial | other | 89937.6525
2991 | Industrial | process heat | 10478.2949
2991 | Residential | clothes and dish washing/drying | 10626.0504
2991 | Residential | other | 89290.0895
2991 | Residential | space heating and cooling | 49151.5211
2991 | Residential | water heating | 10442.7444
2991 | Transportation | heavy-duty trucks | 31.5575
2991 | Transportation | light-duty vehicles | 2030.0606
2991 | Transportation | medium-duty trucks | 30.8448
2991 | Transportation | other | 751.378
2992 | Commercial | other | 154840.457
2992 | Commercial | space heating and cooling | 43359.3472
2992 | Commercial | water heating | 980.8303
2992 | Industrial | machine drives | 40692.2785
2992 | Industrial | other | 87625.2371
2992 | Industrial | process heat | 10323.7037
2992 | Residential | clothes and dish washing/drying | 10443.8588
2992 | Residential | other | 91930.7434
2992 | Residential | space heating and cooling | 53263.9947
2992 | Residential | water heating | 9892.4932
2992 | Transportation | heavy-duty trucks | 31.7059
2992 | Transportation | light-duty vehicles | 2695.4662
2992 | Transportation | medium-duty trucks | 30.9852
2992 | Transportation | other | 754.7035
2993 | Commercial | other | 147707.4226
2993 | Commercial | space heating and cooling | 43773.2882
2993 | Commercial | water heating | 889.2722
2993 | Industrial | machine drives | 39126.8683
2993 | Industrial | other | 83275.3654
2993 | Industrial | process heat | 9969.2713
2993 | Residential | clothes and dish washing/drying | 11005.0155
2993 | Residential | other | 95087.8634
2993 | Residential | space heating and cooling | 57025.5592
2993 | Residential | water heating | 11545.1534
2993 | Transportation | heavy-duty trucks | 31.3015
2993 | Transportation | light-duty vehicles | 3470.0973
2993 | Transportation | medium-duty trucks | 30.6422
2993 | Transportation | other | 747.0023
2994 | Commercial | other | 136771.7116
2994 | Commercial | space heating and cooling | 42242.2275
2994 | Commercial | water heating | 761.3929
2994 | Industrial | machine drives | 36895.221
2994 | Industrial | other | 77682.8982
2994 | Industrial | process heat | 9478.0784
2994 | Residential | clothes and dish washing/drying | 11850.3873
2994 | Residential | other | 98706.2557
2994 | Residential | space heating and cooling | 60047.0452
2994 | Residential | water heating | 12855.5243
2994 | Transportation | heavy-duty trucks | 30.4061
2994 | Transportation | light-duty vehicles | 3952.2128
2994 | Transportation | medium-duty trucks | 29.8619
2994 | Transportation | other | 728.445
2995 | Commercial | other | 128600.1069
2995 | Commercial | space heating and cooling | 37557.8897
2995 | Commercial | water heating | 641.5223
2995 | Industrial | machine drives | 35789.0393
2995 | Industrial | other | 74774.5177
2995 | Industrial | process heat | 9167.3276
2995 | Residential | clothes and dish washing/drying | 11616.0593
2995 | Residential | other | 100407.5185
2995 | Residential | space heating and cooling | 56568.3033
2995 | Residential | water heating | 18124.6702
2995 | Transportation | heavy-duty trucks | 30.0833
2995 | Transportation | light-duty vehicles | 3056.6142
2995 | Transportation | medium-duty trucks | 29.6018
2995 | Transportation | other | 722.189
2996 | Commercial | other | 126148.5718
2996 | Commercial | space heating and cooling | 34277.6234
2996 | Commercial | water heating | 546.4069
2996 | Industrial | machine drives | 36292.3302
2996 | Industrial | other | 75453.6064
2996 | Industrial | process heat | 9281.0103
2996 | Residential | clothes and dish washing/drying | 14323.6471
2996 | Residential | other | 99528.8453
2996 | Residential | space heating and cooling | 51313.9736
2996 | Residential | water heating | 20229.1347
2996 | Transportation | heavy-duty trucks | 30.7956
2996 | Transportation | light-duty vehicles | 1790.0637
2996 | Transportation | medium-duty trucks | 30.2849
2996 | Transportation | other | 737.9992
2997 | Commercial | other | 124003.5121
2997 | Commercial | space heating and cooling | 30789.8013
2997 | Commercial | water heating | 464.9977
2997 | Industrial | machine drives | 36863.1793
2997 | Industrial | other | 76288.9551
2997 | Industrial | process heat | 9539.9607
2997 | Residential | clothes and dish washing/drying | 16390.0322
2997 | Residential | other | 98693.7012
2997 | Residential | space heating and cooling | 45159.1749
2997 | Residential | water heating | 21434.2644
2997 | Transportation | heavy-duty trucks | 31.3955
2997 | Transportation | light-duty vehicles | 1331.2706
2997 | Transportation | medium-duty trucks | 30.8965
2997 | Transportation | other | 755.3578
2998 | Commercial | other | 118523.0282
2998 | Commercial | space heating and cooling | 23220.2378
2998 | Commercial | water heating | 397.0196
2998 | Industrial | machine drives | 36727.2421
2998 | Industrial | other | 75278.2929
2998 | Industrial | process heat | 9602.0335
2998 | Residential | clothes and dish washing/drying | 16666.7054
2998 | Residential | other | 95061.0017
2998 | Residential | space heating and cooling | 38488.398
2998 | Residential | water heating | 21142.9578
2998 | Transportation | heavy-duty trucks | 31.505
2998 | Transportation | light-duty vehicles | 1007.4527
2998 | Transportation | medium-duty trucks | 31.0204
2998 | Transportation | other | 760.7589
2999 | Commercial | other | 114083.2364
2999 | Commercial | space heating and cooling | 19087.9185
2999 | Commercial | water heating | 356.1746
2999 | Industrial | machine drives | 36650.8045
2999 | Industrial | other | 74074.174
2999 | Industrial | process heat | 9597.4872
2999 | Residential | clothes and dish washing/drying | 12263.6862
2999 | Residential | other | 87224.8948
2999 | Residential | space heating and cooling | 31830.1764
2999 | Residential | water heating | 16192.6668
2999 | Transportation | heavy-duty trucks | 32.0268
2999 | Transportation | light-duty vehicles | 685.7449
2999 | Transportation | medium-duty trucks | 31.522
2999 | Transportation | other | 775.1743
3000 | Commercial | other | 111566.0906
3000 | Commercial | space heating and cooling | 16148.4647
3000 | Commercial | water heating | 339.2445
3000 | Industrial | machine drives | 35865.2089
3000 | Industrial | other | 71192.7871
3000 | Industrial | process heat | 9292.1599
3000 | Residential | clothes and dish washing/drying | 8755.6204
3000 | Residential | other | 78809.4402
3000 | Residential | space heating and cooling | 26089.2741
3000 | Residential | water heating | 11841.5972
3000 | Transportation | heavy-duty trucks | 33.0033
3000 | Transportation | light-duty vehicles | 502.7783
3000 | Transportation | medium-duty trucks | 32.4368
3000 | Transportation | other | 797.4988
3001 | Commercial | other | 120309.2523
3001 | Commercial | space heating and cooling | 13678.7129
3001 | Commercial | water heating | 370.5368
3001 | Industrial | machine drives | 29839.8113
3001 | Industrial | other | 53769.9549
3001 | Industrial | process heat | 7108.5664
3001 | Residential | clothes and dish washing/drying | 7628.008
3001 | Residential | other | 80800.474
3001 | Residential | space heating and cooling | 21717.1143
3001 | Residential | water heating | 11161.5177
3001 | Transportation | heavy-duty trucks | 37.5719
3001 | Transportation | light-duty vehicles | 583.3145
3001 | Transportation | medium-duty trucks | 36.6379
3001 | Transportation | other | 899.1159
3002 | Commercial | other | 122727.0136
3002 | Commercial | space heating and cooling | 12060.7083
3002 | Commercial | water heating | 387.2192
3002 | Industrial | machine drives | 30211.1087
3002 | Industrial | other | 52962.4042
3002 | Industrial | process heat | 7139.3492
3002 | Residential | clothes and dish washing/drying | 4377.0012
3002 | Residential | other | 78013.976
3002 | Residential | space heating and cooling | 18941.0769
3002 | Residential | water heating | 3363.64
3002 | Transportation | heavy-duty trucks | 39.314
3002 | Transportation | light-duty vehicles | 294.4175
3002 | Transportation | medium-duty trucks | 38.3063
3002 | Transportation | other | 935.4526
3003 | Commercial | other | 124410.2463
3003 | Commercial | space heating and cooling | 10891.3559
3003 | Commercial | water heating | 414.8538
3003 | Industrial | machine drives | 29549.0181
3003 | Industrial | other | 50820.2898
3003 | Industrial | process heat | 6806.6643
3003 | Residential | clothes and dish washing/drying | 2208.648
3003 | Residential | other | 77042.0205
3003 | Residential | space heating and cooling | 17212.4345
3003 | Residential | water heating | 1469.8359
3003 | Transportation | heavy-duty trucks | 40.4645
3003 | Transportation | light-duty vehicles | 217.8052
3003 | Transportation | medium-duty trucks | 39.3144
3003 | Transportation | other | 958.3458
3004 | Commercial | other | 126184.1825
3004 | Commercial | space heating and cooling | 9874.1145
3004 | Commercial | water heating | 471.5751
3004 | Industrial | machine drives | 29057.5764
3004 | Industrial | other | 49114.5284
3004 | Industrial | process heat | 6611.5423
3004 | Residential | clothes and dish washing/drying | 2244.7679
3004 | Residential | other | 76298.1688
3004 | Residential | space heating and cooling | 15999.0088
3004 | Residential | water heating | 777.5167
3004 | Transportation | heavy-duty trucks | 41.0918
3004 | Transportation | light-duty vehicles | 153.7595
3004 | Transportation | medium-duty trucks | 39.8413
3004 | Transportation | other | 968.9278
3005 | Commercial | other | 129654.9311
3005 | Commercial | space heating and cooling | 9208.3225
3005 | Commercial | water heating | 560.1718
3005 | Industrial | machine drives | 28983.1148
3005 | Industrial | other | 48799.6082
3005 | Industrial | process heat | 6565.8202
3005 | Residential | clothes and dish washing/drying | 2072.7523
3005 | Residential | other | 76048.9383
3005 | Residential | space heating and cooling | 15389.0321
3005 | Residential | water heating | 1259.7941
3005 | Transportation | heavy-duty trucks | 41.4659
3005 | Transportation | light-duty vehicles | 48.4455
3005 | Transportation | medium-duty trucks | 40.0868
3005 | Transportation | other | 973.6508
3006 | Commercial | other | 133761.8702
3006 | Commercial | space heating and cooling | 10261.3301
3006 | Commercial | water heating | 664.4353
3006 | Industrial | machine drives | 28764.4225
3006 | Industrial | other | 48827.5017
3006 | Industrial | process heat | 6536.7432
3006 | Residential | clothes and dish washing/drying | 2265.6745
3006 | Residential | other | 76383.5826
3006 | Residential | space heating and cooling | 15745.8258
3006 | Residential | water heating | 2203.115
3006 | Transportation | heavy-duty trucks | 41.1347
3006 | Transportation | light-duty vehicles | 92.262
3006 | Transportation | medium-duty trucks | 39.8046
3006 | Transportation | other | 965.0594
3007 | Commercial | other | 133402.9323
3007 | Commercial | space heating and cooling | 13533.1559
3007 | Commercial | water heating | 737.1195
3007 | Industrial | machine drives | 27402.0494
3007 | Industrial | other | 47180.9999
3007 | Industrial | process heat | 6204.2545
3007 | Residential | clothes and dish washing/drying | 2985.6432
3007 | Residential | other | 78016.7704
3007 | Residential | space heating and cooling | 17736.2237
3007 | Residential | water heating | 11208.898
3007 | Transportation | heavy-duty trucks | 38.9739
3007 | Transportation | light-duty vehicles | 185.7631
3007 | Transportation | medium-duty trucks | 37.7174
3007 | Transportation | other | 912.4083
3008 | Commercial | other | 133481.6443
3008 | Commercial | space heating and cooling | 16885.1743
3008 | Commercial | water heating | 771.8977
3008 | Industrial | machine drives | 25741.2435
3008 | Industrial | other | 45066.9172
3008 | Industrial | process heat | 5857.833
3008 | Residential | clothes and dish washing/drying | 5982.3999
3008 | Residential | other | 80928.2695
3008 | Residential | space heating and cooling | 19114.7682
3008 | Residential | water heating | 28504.6495
3008 | Transportation | heavy-duty trucks | 36.5522
3008 | Transportation | light-duty vehicles | 319.2674
3008 | Transportation | medium-duty trucks | 35.5922
3008 | Transportation | other | 858.445
3009 | Commercial | other | 140966.0128
3009 | Commercial | space heating and cooling | 19797.988
3009 | Commercial | water heating | 827.1581
3009 | Industrial | machine drives | 25821.845
3009 | Industrial | other | 45512.4505
3009 | Industrial | process heat | 5921.2588
3009 | Residential | clothes and dish washing/drying | 7408.0674
3009 | Residential | other | 88851.0698
3009 | Residential | space heating and cooling | 21884.0201
3009 | Residential | water heating | 32207.8475
3009 | Transportation | heavy-duty trucks | 36.5344
3009 | Transportation | light-duty vehicles | 604.9607
3009 | Transportation | medium-duty trucks | 35.6495
3009 | Transportation | other | 862.191
3010 | Commercial | other | 145329.4401
3010 | Commercial | space heating and cooling | 23218.4785
3010 | Commercial | water heating | 846.2706
3010 | Industrial | machine drives | 25767.8663
3010 | Industrial | other | 45511.3499
3010 | Industrial | process heat | 5935.2211
3010 | Residential | clothes and dish washing/drying | 12873.112
3010 | Residential | other | 93279.226
3010 | Residential | space heating and cooling | 26052.7734
3010 | Residential | water heating | 33368.7975
3010 | Transportation | heavy-duty trucks | 36.3675
3010 | Transportation | light-duty vehicles | 1045.3394
3010 | Transportation | medium-duty trucks | 35.4931
3010 | Transportation | other | 860.4371
3011 | Commercial | other | 148859.5465
3011 | Commercial | space heating and cooling | 28448.0382
3011 | Commercial | water heating | 853.2818
3011 | Industrial | machine drives | 25863.9577
3011 | Industrial | other | 45716.5986
3011 | Industrial | process heat | 5993.194
3011 | Residential | clothes and dish washing/drying | 16638.9891
3011 | Residential | other | 96261.3744
3011 | Residential | space heating and cooling | 34083.0156
3011 | Residential | water heating | 27565.2079
3011 | Transportation | heavy-duty trucks | 36.4873
3011 | Transportation | light-duty vehicles | 1453.4856
3011 | Transportation | medium-duty trucks | 35.6337
3011 | Transportation | other | 865.8364
3012 | Commercial | other | 150780.6102
3012 | Commercial | space heating and cooling | 32680.5879
3012 | Commercial | water heating | 849.9274
3012 | Industrial | machine drives | 25942.4819
3012 | Industrial | other | 45852.7151
3012 | Industrial | process heat | 6027.4381
3012 | Residential | clothes and dish washing/drying | 20999.0676
3012 | Residential | other | 98154.072
3012 | Residential | space heating and cooling | 38665.9151
3012 | Residential | water heating | 23213.9201
3012 | Transportation | heavy-duty trucks | 36.6022
3012 | Transportation | light-duty vehicles | 1854.2507
3012 | Transportation | medium-duty trucks | 35.7515
3012 | Transportation | other | 868.4842
3013 | Commercial | other | 151997.1804
3013 | Commercial | space heating and cooling | 36532.6579
3013 | Commercial | water heating | 840.4883
3013 | Industrial | machine drives | 26071.2052
3013 | Industrial | other | 45950.4319
3013 | Industrial | process heat | 6084.0962
3013 | Residential | clothes and dish washing/drying | 23387.7095
3013 | Residential | other | 99439.9092
3013 | Residential | space heating and cooling | 44368.4685
3013 | Residential | water heating | 18938.0635
3013 | Transportation | heavy-duty trucks | 36.7794
3013 | Transportation | light-duty vehicles | 2303.5169
3013 | Transportation | medium-duty trucks | 35.8995
3013 | Transportation | other | 872.2271
3014 | Commercial | other | 152494.7877
3014 | Commercial | space heating and cooling | 40012.2626
3014 | Commercial | water heating | 818.8875
3014 | Industrial | machine drives | 26098.3567
3014 | Industrial | other | 45879.9341
3014 | Industrial | process heat | 6093.4968
3014 | Residential | clothes and dish washing/drying | 18818.8132
3014 | Residential | other | 102976.6218
3014 | Residential | space heating and cooling | 50741.1103
3014 | Residential | water heating | 17412.2872
3014 | Transportation | heavy-duty trucks | 36.9372
3014 | Transportation | light-duty vehicles | 2408.6484
3014 | Transportation | medium-duty trucks | 35.9939
3014 | Transportation | other | 874.4211
3015 | Commercial | other | 153595.6274
3015 | Commercial | space heating and cooling | 42932.582
3015 | Commercial | water heating | 792.9352
3015 | Industrial | machine drives | 26151.2042
3015 | Industrial | other | 45914.0752
3015 | Industrial | process heat | 6081.7379
3015 | Residential | clothes and dish washing/drying | 17951.9128
3015 | Residential | other | 104333.6184
3015 | Residential | space heating and cooling | 56892.3257
3015 | Residential | water heating | 12256.4669
3015 | Transportation | heavy-duty trucks | 37.2787
3015 | Transportation | light-duty vehicles | 2494.9234
3015 | Transportation | medium-duty trucks | 36.3524
3015 | Transportation | other | 882.1541
3016 | Commercial | other | 151131.2391
3016 | Commercial | space heating and cooling | 43707.9479
3016 | Commercial | water heating | 744.6295
3016 | Industrial | machine drives | 25640.0312
3016 | Industrial | other | 44943.3794
3016 | Industrial | process heat | 5931.3208
3016 | Residential | clothes and dish washing/drying | 18976.8632
3016 | Residential | other | 104834.4894
3016 | Residential | space heating and cooling | 60641.4965
3016 | Residential | water heating | 12486.2925
3016 | Transportation | heavy-duty trucks | 36.9474
3016 | Transportation | light-duty vehicles | 2612.5298
3016 | Transportation | medium-duty trucks | 36.0487
3016 | Transportation | other | 873.6013
3017 | Commercial | other | 146733.4451
3017 | Commercial | space heating and cooling | 43962.4962
3017 | Commercial | water heating | 685.8209
3017 | Industrial | machine drives | 24867.1946
3017 | Industrial | other | 43715.1711
3017 | Industrial | process heat | 5746.2634
3017 | Residential | clothes and dish washing/drying | 18883.6506
3017 | Residential | other | 105344.3754
3017 | Residential | space heating and cooling | 64088.9203
3017 | Residential | water heating | 12671.1449
3017 | Transportation | heavy-duty trucks | 36.3101
3017 | Transportation | light-duty vehicles | 2808.3719
3017 | Transportation | medium-duty trucks | 35.4643
3017 | Transportation | other | 859.4755
3018 | Commercial | other | 139393.2848
3018 | Commercial | space heating and cooling | 42217.7272
3018 | Commercial | water heating | 618.2204
3018 | Industrial | machine drives | 23816.451
3018 | Industrial | other | 42192.2827
3018 | Industrial | process heat | 5519.0518
3018 | Residential | clothes and dish washing/drying | 15486.4908
3018 | Residential | other | 105959.9439
3018 | Residential | space heating and cooling | 66724.7741
3018 | Residential | water heating | 16633.1379
3018 | Transportation | heavy-duty trucks | 35.0662
3018 | Transportation | light-duty vehicles | 2609.592
3018 | Transportation | medium-duty trucks | 34.3301
3018 | Transportation | other | 833.3674
3019 | Commercial | other | 134696.5602
3019 | Commercial | space heating and cooling | 35917.223
3019 | Commercial | water heating | 568.413
3019 | Industrial | machine drives | 23497.2944
3019 | Industrial | other | 41771.3442
3019 | Industrial | process heat | 5424.7358
3019 | Residential | clothes and dish washing/drying | 14260.2977
3019 | Residential | other | 108056.0411
3019 | Residential | space heating and cooling | 62330.523
3019 | Residential | water heating | 20692.4116
3019 | Transportation | heavy-duty trucks | 34.6678
3019 | Transportation | light-duty vehicles | 2909.256
3019 | Transportation | medium-duty trucks | 33.9696
3019 | Transportation | other | 824.4152
3020 | Commercial | other | 135682.7195
3020 | Commercial | space heating and cooling | 31958.8682
3020 | Commercial | water heating | 537.0686
3020 | Industrial | machine drives | 24103.6713
3020 | Industrial | other | 42856.9877
3020 | Industrial | process heat | 5552.8576
3020 | Residential | clothes and dish washing/drying | 17635.2025
3020 | Residential | other | 107173.5819
3020 | Residential | space heating and cooling | 56596.2023
3020 | Residential | water heating | 19548.8141
3020 | Transportation | heavy-duty trucks | 35.5701
3020 | Transportation | light-duty vehicles | 2939.0513
3020 | Transportation | medium-duty trucks | 34.8058
3020 | Transportation | other | 845.0436
3021 | Commercial | other | 135668.3348
3021 | Commercial | space heating and cooling | 28389.3101
3021 | Commercial | water heating | 498.1494
3021 | Industrial | machine drives | 24550.1167
3021 | Industrial | other | 43608.9457
3021 | Industrial | process heat | 5726.3989
3021 | Residential | clothes and dish washing/drying | 19248.6407
3021 | Residential | other | 108358.095
3021 | Residential | space heating and cooling | 49952.0076
3021 | Residential | water heating | 18382.8367
3021 | Transportation | heavy-duty trucks | 36.293
3021 | Transportation | light-duty vehicles | 2547.2676
3021 | Transportation | medium-duty trucks | 35.6144
3021 | Transportation | other | 864.9153
3022 | Commercial | other | 128605.8369
3022 | Commercial | space heating and cooling | 23922.3993
3022 | Commercial | water heating | 439.7927
3022 | Industrial | machine drives | 24323.2301
3022 | Industrial | other | 43208.0268
3022 | Industrial | process heat | 5749.2237
3022 | Residential | clothes and dish washing/drying | 16155.0688
3022 | Residential | other | 104801.6886
3022 | Residential | space heating and cooling | 42246.6583
3022 | Residential | water heating | 23813.1783
3022 | Transportation | heavy-duty trucks | 35.7373
3022 | Transportation | light-duty vehicles | 2096.0557
3022 | Transportation | medium-duty trucks | 35.0673
3022 | Transportation | other | 854.3837
3023 | Commercial | other | 122942.2624
3023 | Commercial | space heating and cooling | 19548.8938
3023 | Commercial | water heating | 396.0757
3023 | Industrial | machine drives | 24988.5362
3023 | Industrial | other | 44714.3093
3023 | Industrial | process heat | 5956.8317
3023 | Residential | clothes and dish washing/drying | 14582.5865
3023 | Residential | other | 96265.5062
3023 | Residential | space heating and cooling | 34818.0247
3023 | Residential | water heating | 20098.3016
3023 | Transportation | heavy-duty trucks | 35.774
3023 | Transportation | light-duty vehicles | 1641.3537
3023 | Transportation | medium-duty trucks | 35.0727
3023 | Transportation | other | 856.2
3024 | Commercial | other | 119172.6419
3024 | Commercial | space heating and cooling | 16395.833
3024 | Commercial | water heating | 372.7885
3024 | Industrial | machine drives | 26683.5825
3024 | Industrial | other | 48535.6964
3024 | Industrial | process heat | 6346.5082
3024 | Residential | clothes and dish washing/drying | 11134.0399
3024 | Residential | other | 85982.5539
3024 | Residential | space heating and cooling | 28508.3948
3024 | Residential | water heating | 14482.4853
3024 | Transportation | heavy-duty trucks | 36.2714
3024 | Transportation | light-duty vehicles | 1155.2549
3024 | Transportation | medium-duty trucks | 35.5029
3024 | Transportation | other | 867.1296
3025 | Commercial | other | 117592.2193
3025 | Commercial | space heating and cooling | 12993.8237
3025 | Commercial | water heating | 368.1168
3025 | Industrial | machine drives | 28582.7857
3025 | Industrial | other | 50108.9959
3025 | Industrial | process heat | 6825.2316
3025 | Residential | clothes and dish washing/drying | 7752.1267
3025 | Residential | other | 79542.9517
3025 | Residential | space heating and cooling | 21354.005
3025 | Residential | water heating | 11282.6783
3025 | Transportation | heavy-duty trucks | 37.2749
3025 | Transportation | light-duty vehicles | 642.2662
3025 | Transportation | medium-duty trucks | 36.3694
3025 | Transportation | other | 886.5687
3026 | Commercial | other | 119329.1619
3026 | Commercial | space heating and cooling | 11391.475
3026 | Commercial | water heating | 381.812
3026 | Industrial | machine drives | 29657.2112
3026 | Industrial | other | 51789.4463
3026 | Industrial | process heat | 7036.567
3026 | Residential | clothes and dish washing/drying | 4293.9286
3026 | Residential | other | 76126.2174
3026 | Residential | space heating and cooling | 18525.4725
3026 | Residential | water heating | 3317.3496
3026 | Transportation | heavy-duty trucks | 38.6016
3026 | Transportation | light-duty vehicles | 288.5977
3026 | Transportation | medium-duty trucks | 37.5981
3026 | Transportation | other | 916.0886
3027 | Commercial | other | 120746.104
3027 | Commercial | space heating and cooling | 10340.672
3027 | Commercial | water heating | 408.1633
3027 | Industrial | machine drives | 28952.3306
3027 | Industrial | other | 49610.7857
3027 | Industrial | process heat | 6709.6301
3027 | Residential | clothes and dish washing/drying | 2159.5617
3027 | Residential | other | 74979.2778
3027 | Residential | space heating and cooling | 16964.6309
3027 | Residential | water heating | 1443.6412
3027 | Transportation | heavy-duty trucks | 39.6535
3027 | Transportation | light-duty vehicles | 213.0409
3027 | Transportation | medium-duty trucks | 38.5184
3027 | Transportation | other | 936.979
3028 | Commercial | other | 122120.3006
3028 | Commercial | space heating and cooling | 9460.8573
3028 | Commercial | water heating | 462.7736
3028 | Industrial | machine drives | 28407.9167
3028 | Industrial | other | 47844.6478
3028 | Industrial | process heat | 6500.9517
3028 | Residential | clothes and dish washing/drying | 2192.0358
3028 | Residential | other | 73924.0566
3028 | Residential | space heating and cooling | 15818.7297
3028 | Residential | water heating | 760.7781
3028 | Transportation | heavy-duty trucks | 40.181
3028 | Transportation | light-duty vehicles | 150.1439
3028 | Transportation | medium-duty trucks | 38.9453
3028 | Transportation | other | 945.5923
3029 | Commercial | other | 124714.3535
3029 | Commercial | space heating and cooling | 8776.7585
3029 | Commercial | water heating | 547.427
3029 | Industrial | machine drives | 28218.2497
3029 | Industrial | other | 47365.9388
3029 | Industrial | process heat | 6424.4582
3029 | Residential | clothes and dish washing/drying | 2016.957
3029 | Residential | other | 72984.4398
3029 | Residential | space heating and cooling | 15152.6909
3029 | Residential | water heating | 1229.0663
3029 | Transportation | heavy-duty trucks | 40.3626
3029 | Transportation | light-duty vehicles | 47.0369
3029 | Transportation | medium-duty trucks | 39.1021
3029 | Transportation | other | 947.3731
3030 | Commercial | other | 127297.7235
3030 | Commercial | space heating and cooling | 8964.0344
3030 | Commercial | water heating | 645.0127
3030 | Industrial | machine drives | 27777.0448
3030 | Industrial | other | 47070.417
3030 | Industrial | process heat | 6336.4355
3030 | Residential | clothes and dish washing/drying | 2191.1724
3030 | Residential | other | 72296.7121
3030 | Residential | space heating and cooling | 15628.2795
3030 | Residential | water heating | 2127.1906
3030 | Transportation | heavy-duty trucks | 39.7269
3030 | Transportation | light-duty vehicles | 89.3306
3030 | Transportation | medium-duty trucks | 38.5106
3030 | Transportation | other | 933.2433
3031 | Commercial | other | 126312.5281
3031 | Commercial | space heating and cooling | 10248.2878
3031 | Commercial | water heating | 715.1652
3031 | Industrial | machine drives | 26450.7027
3031 | Industrial | other | 45472.5656
3031 | Industrial | process heat | 5989.6467
3031 | Residential | clothes and dish washing/drying | 2888.0016
3031 | Residential | other | 73367.3336
3031 | Residential | space heating and cooling | 17628.9767
3031 | Residential | water heating | 10869.5119
3031 | Transportation | heavy-duty trucks | 37.6403
3031 | Transportation | light-duty vehicles | 179.9704
3031 | Transportation | medium-duty trucks | 36.5216
3031 | Transportation | other | 881.7288
3032 | Commercial | other | 125720.3895
3032 | Commercial | space heating and cooling | 13127.813
3032 | Commercial | water heating | 747.152
3032 | Industrial | machine drives | 24822.5855
3032 | Industrial | other | 43403.6159
3032 | Industrial | process heat | 5631.5709
3032 | Residential | clothes and dish washing/drying | 5777.9958
3032 | Residential | other | 75902.2849
3032 | Residential | space heating and cooling | 18605.0458
3032 | Residential | water heating | 27609.6789
3032 | Transportation | heavy-duty trucks | 35.2888
3032 | Transportation | light-duty vehicles | 308.3672
3032 | Transportation | medium-duty trucks | 34.4044
3032 | Transportation | other | 826.8469
3033 | Commercial | other | 132264.4131
3033 | Commercial | space heating and cooling | 15769.1223
3033 | Commercial | water heating | 798.5272
3033 | Industrial | machine drives | 24845.4833
3033 | Industrial | other | 43768.1018
3033 | Industrial | process heat | 5672.1555
3033 | Residential | clothes and dish washing/drying | 7141.5646
3033 | Residential | other | 83023.4647
3033 | Residential | space heating and cooling | 20440.1975
3033 | Residential | water heating | 31126.611
3033 | Transportation | heavy-duty trucks | 35.2257
3033 | Transportation | light-duty vehicles | 582.294
3033 | Transportation | medium-duty trucks | 34.343
3033 | Transportation | other | 828.1349
3034 | Commercial | other | 136256.4745
3034 | Commercial | space heating and cooling | 18413.2656
3034 | Commercial | water heating | 816.181
3034 | Industrial | machine drives | 24779.1766
3034 | Industrial | other | 43810.6668
3034 | Industrial | process heat | 5683.39
3034 | Residential | clothes and dish washing/drying | 12399.7357
3034 | Residential | other | 86941.9133
3034 | Residential | space heating and cooling | 23871.323
3034 | Residential | water heating | 32215.8426
3034 | Transportation | heavy-duty trucks | 35.0954
3034 | Transportation | light-duty vehicles | 1005.8803
3034 | Transportation | medium-duty trucks | 34.206
3034 | Transportation | other | 826.8615
3035 | Commercial | other | 140151.3182
3035 | Commercial | space heating and cooling | 22603.6488
3035 | Commercial | water heating | 825.641
3035 | Industrial | machine drives | 24981.8718
3035 | Industrial | other | 44212.1409
3035 | Industrial | process heat | 5770.8946
3035 | Residential | clothes and dish washing/drying | 16093.2797
3035 | Residential | other | 89939.1333
3035 | Residential | space heating and cooling | 30852.7612
3035 | Residential | water heating | 26708.7165
3035 | Transportation | heavy-duty trucks | 35.2734
3035 | Transportation | light-duty vehicles | 1404.7894
3035 | Transportation | medium-duty trucks | 34.4563
3035 | Transportation | other | 835.8758
3036 | Commercial | other | 143621.672
3036 | Commercial | space heating and cooling | 26122.7802
3036 | Commercial | water heating | 829.3892
3036 | Industrial | machine drives | 25312.8349
3036 | Industrial | other | 44753.7955
3036 | Industrial | process heat | 5876.7764
3036 | Residential | clothes and dish washing/drying | 20503.1864
3036 | Residential | other | 92667.6908
3036 | Residential | space heating and cooling | 34720.1397
3036 | Residential | water heating | 22691.8799
3036 | Transportation | heavy-duty trucks | 35.7162
3036 | Transportation | light-duty vehicles | 1809.6703
3036 | Transportation | medium-duty trucks | 34.8988
3036 | Transportation | other | 847.1597
3037 | Commercial | other | 145754.433
3037 | Commercial | space heating and cooling | 29764.1769
3037 | Commercial | water heating | 824.5219
3037 | Industrial | machine drives | 25577.9185
3037 | Industrial | other | 45077.4028
3037 | Industrial | process heat | 5978.6796
3037 | Residential | clothes and dish washing/drying | 22954.2157
3037 | Residential | other | 94402.0029
3037 | Residential | space heating and cooling | 39765.7414
3037 | Residential | water heating | 18612.1706
3037 | Transportation | heavy-duty trucks | 36.104
3037 | Transportation | light-duty vehicles | 2260.4839
3037 | Transportation | medium-duty trucks | 35.2468
3037 | Transportation | other | 855.9197
3038 | Commercial | other | 147098.9286
3038 | Commercial | space heating and cooling | 32899.8039
3038 | Commercial | water heating | 807.7364
3038 | Industrial | machine drives | 25712.761
3038 | Industrial | other | 45220.0733
3038 | Industrial | process heat | 6020.2247
3038 | Residential | clothes and dish washing/drying | 18568.5486
3038 | Residential | other | 98289.277
3038 | Residential | space heating and cooling | 45284.3629
3038 | Residential | water heating | 17187.4586
3038 | Transportation | heavy-duty trucks | 36.3678
3038 | Transportation | light-duty vehicles | 2375.6124
3038 | Transportation | medium-duty trucks | 35.5347
3038 | Transportation | other | 862.7735
3039 | Commercial | other | 149133.2335
3039 | Commercial | space heating and cooling | 35513.58
3039 | Commercial | water heating | 787.8249
3039 | Industrial | machine drives | 25933.042
3039 | Industrial | other | 45557.7077
3039 | Industrial | process heat | 6055.7172
3039 | Residential | clothes and dish washing/drying | 17827.2578
3039 | Residential | other | 100096.0914
3039 | Residential | space heating and cooling | 50583.6271
3039 | Residential | water heating | 12181.8686
3039 | Transportation | heavy-duty trucks | 36.9087
3039 | Transportation | light-duty vehicles | 2476.7892
3039 | Transportation | medium-duty trucks | 36.088
3039 | Transportation | other | 876.3447
3040 | Commercial | other | 147956.0781
3040 | Commercial | space heating and cooling | 36306.8506
3040 | Commercial | water heating | 744.9306
3040 | Industrial | machine drives | 25574.2515
3040 | Industrial | other | 44913.1376
3040 | Industrial | process heat | 5941.3407
3040 | Residential | clothes and dish washing/drying | 18972.1563
3040 | Residential | other | 101408.7279
3040 | Residential | space heating and cooling | 53585.872
3040 | Residential | water heating | 12494.1163
3040 | Transportation | heavy-duty trucks | 36.8491
3040 | Transportation | light-duty vehicles | 2610.7536
3040 | Transportation | medium-duty trucks | 36.014
3040 | Transportation | other | 873.6326
3041 | Commercial | other | 145614.1125
3041 | Commercial | space heating and cooling | 36502.4807
3041 | Commercial | water heating | 694.115
3041 | Industrial | machine drives | 25088.033
3041 | Industrial | other | 44174.5852
3041 | Industrial | process heat | 5832.1741
3041 | Residential | clothes and dish washing/drying | 19091.2801
3041 | Residential | other | 103459.3491
3041 | Residential | space heating and cooling | 56307.4109
3041 | Residential | water heating | 12820.1549
3041 | Transportation | heavy-duty trucks | 36.5694
3041 | Transportation | light-duty vehicles | 2837.1211
3041 | Transportation | medium-duty trucks | 35.7988
3041 | Transportation | other | 868.6641
3042 | Commercial | other | 140463.0566
3042 | Commercial | space heating and cooling | 34789.2252
3042 | Commercial | water heating | 633.6157
3042 | Industrial | machine drives | 24306.0686
3042 | Industrial | other | 43098.1542
3042 | Industrial | process heat | 5677.2854
3042 | Residential | clothes and dish washing/drying | 15833.3518
3042 | Residential | other | 105853.7591
3042 | Residential | space heating and cooling | 58230.2718
3042 | Residential | water heating | 17038.3301
3042 | Transportation | heavy-duty trucks | 35.7146
3042 | Transportation | light-duty vehicles | 2665.4763
3042 | Transportation | medium-duty trucks | 35.0562
3042 | Transportation | other | 852.141
3043 | Commercial | other | 136468.7082
3043 | Commercial | space heating and cooling | 31250.4262
3043 | Commercial | water heating | 582.7887
3043 | Industrial | machine drives | 23975.671
3043 | Industrial | other | 42676.7697
3043 | Industrial | process heat | 5586.3209
3043 | Residential | clothes and dish washing/drying | 14589.6675
3043 | Residential | other | 108737.2121
3043 | Residential | space heating and cooling | 54558.7043
3043 | Residential | water heating | 21217.1486
3043 | Transportation | heavy-duty trucks | 35.3226
3043 | Transportation | light-duty vehicles | 2976.6062
3043 | Transportation | medium-duty trucks | 34.7256
3043 | Transportation | other | 843.9944
3044 | Commercial | other | 138628.5855
3044 | Commercial | space heating and cooling | 27694.8748
3044 | Commercial | water heating | 553.0045
3044 | Industrial | machine drives | 24698.5126
3044 | Industrial | other | 43963.6355
3044 | Industrial | process heat | 5731.3493
3044 | Residential | clothes and dish washing/drying | 18123.7873
3044 | Residential | other | 108843.2081
3044 | Residential | space heating and cooling | 49921.2582
3044 | Residential | water heating | 20111.8199
3044 | Transportation | heavy-duty trucks | 36.4068
3044 | Transportation | light-duty vehicles | 3018.66
3044 | Transportation | medium-duty trucks | 35.7518
3044 | Transportation | other | 868.0608
3045 | Commercial | other | 138752.2095
3045 | Commercial | space heating and cooling | 24594.8119
3045 | Commercial | water heating | 512.8171
3045 | Industrial | machine drives | 25128.8728
3045 | Industrial | other | 44680.8993
3045 | Industrial | process heat | 5918.7796
3045 | Residential | clothes and dish washing/drying | 19776.9566
3045 | Residential | other | 110119.4019
3045 | Residential | space heating and cooling | 44115.8919
3045 | Residential | water heating | 18861.7102
3045 | Transportation | heavy-duty trucks | 37.0951
3045 | Transportation | light-duty vehicles | 2615.2762
3045 | Transportation | medium-duty trucks | 36.5096
3045 | Transportation | other | 888.8369
3046 | Commercial | other | 129906.0011
3046 | Commercial | space heating and cooling | 20817.5142
3046 | Commercial | water heating | 448.3937
3046 | Industrial | machine drives | 24665.8139
3046 | Industrial | other | 43870.3261
3046 | Industrial | process heat | 5881.0573
3046 | Residential | clothes and dish washing/drying | 16429.278
3046 | Residential | other | 105156.2459
3046 | Residential | space heating and cooling | 37094.458
3046 | Residential | water heating | 24245.4571
3046 | Transportation | heavy-duty trucks | 36.1676
3046 | Transportation | light-duty vehicles | 2133.2735
3046 | Transportation | medium-duty trucks | 35.6106
3046 | Transportation | other | 870.6816
3047 | Commercial | other | 121650.7305
3047 | Commercial | space heating and cooling | 17198.9433
3047 | Commercial | water heating | 397.4572
3047 | Industrial | machine drives | 25024.4406
3047 | Industrial | other | 44824.2811
3047 | Industrial | process heat | 5991.6077
3047 | Residential | clothes and dish washing/drying | 14625.5287
3047 | Residential | other | 94518.9286
3047 | Residential | space heating and cooling | 29981.8808
3047 | Residential | water heating | 20133.2924
3047 | Transportation | heavy-duty trucks | 35.7175
3047 | Transportation | light-duty vehicles | 1646.5203
3047 | Transportation | medium-duty trucks | 35.0922
3047 | Transportation | other | 859.9955
3048 | Commercial | other | 116277.7709
3048 | Commercial | space heating and cooling | 14260.361
3048 | Commercial | water heating | 368.6711
3048 | Industrial | machine drives | 27004.6467
3048 | Industrial | other | 49821.2999
3048 | Industrial | process heat | 6344.7083
3048 | Residential | clothes and dish washing/drying | 10860.8008
3048 | Residential | other | 82959.5849
3048 | Residential | space heating and cooling | 24164.7031
3048 | Residential | water heating | 13863.867
3048 | Transportation | heavy-duty trucks | 35.7538
3048 | Transportation | light-duty vehicles | 1122.1453
3048 | Transportation | medium-duty trucks | 35.0685
3048 | Transportation | other | 859.9402
3049 | Commercial | other | 107344.4852
3049 | Commercial | space heating and cooling | 10233.777
3049 | Commercial | water heating | 333.4684
3049 | Industrial | machine drives | 35006.8063
3049 | Industrial | other | 68122.021
3049 | Industrial | process heat | 8747.1874
3049 | Residential | clothes and dish washing/drying | 5310.9369
3049 | Residential | other | 70282.3167
3049 | Residential | space heating and cooling | 15842.0304
3049 | Residential | water heating | 5973.5126
3049 | Transportation | heavy-duty trucks | 34.1105
3049 | Transportation | light-duty vehicles | 337.0765
3049 | Transportation | medium-duty trucks | 33.4052
3049 | Transportation | other | 814.5595
3050 | Commercial | other | 106480.306
3050 | Commercial | space heating and cooling | 8464.2613
3050 | Commercial | water heating | 335.8082
3050 | Industrial | machine drives | 36218.6898
3050 | Industrial | other | 71118.5826
3050 | Industrial | process heat | 8925.8585
3050 | Residential | clothes and dish washing/drying | 2937.4381
3050 | Residential | other | 66165.5154
3050 | Residential | space heating and cooling | 12694.4841
3050 | Residential | water heating | 2661.6113
3050 | Transportation | heavy-duty trucks | 34.4535
3050 | Transportation | light-duty vehicles | 167.6295
3050 | Transportation | medium-duty trucks | 33.6001
3050 | Transportation | other | 819.3955
3051 | Commercial | other | 106214.3064
3051 | Commercial | space heating and cooling | 7539.4057
3051 | Commercial | water heating | 352.855
3051 | Industrial | machine drives | 36687.2532
3051 | Industrial | other | 72451.7643
3051 | Industrial | process heat | 8960.7879
3051 | Residential | clothes and dish washing/drying | 2235.1491
3051 | Residential | other | 64074.6148
3051 | Residential | space heating and cooling | 11380.4783
3051 | Residential | water heating | 1147.5849
3051 | Transportation | heavy-duty trucks | 34.5894
3051 | Transportation | light-duty vehicles | 88.6604
3051 | Transportation | medium-duty trucks | 33.6857
3051 | Transportation | other | 819.9111
3052 | Commercial | other | 109536.4324
3052 | Commercial | space heating and cooling | 6919.6993
3052 | Commercial | water heating | 409.077
3052 | Industrial | machine drives | 37073.6476
3052 | Industrial | other | 72586.7983
3052 | Industrial | process heat | 8978.6769
3052 | Residential | clothes and dish washing/drying | 1932.0474
3052 | Residential | other | 64599.1112
3052 | Residential | space heating and cooling | 10656.0672
3052 | Residential | water heating | 1341.1898
3052 | Transportation | heavy-duty trucks | 35.162
3052 | Transportation | light-duty vehicles | 94.7374
3052 | Transportation | medium-duty trucks | 34.1668
3052 | Transportation | other | 829.8908
3053 | Commercial | other | 116654.757
3053 | Commercial | space heating and cooling | 6499.5916
3053 | Commercial | water heating | 506.8159
3053 | Industrial | machine drives | 37752.6912
3053 | Industrial | other | 74015.6456
3053 | Industrial | process heat | 9059.8902
3053 | Residential | clothes and dish washing/drying | 2078.7336
3053 | Residential | other | 68008.3033
3053 | Residential | space heating and cooling | 10379.9175
3053 | Residential | water heating | 5178.7617
3053 | Transportation | heavy-duty trucks | 35.7294
3053 | Transportation | light-duty vehicles | 72.3844
3053 | Transportation | medium-duty trucks | 34.7024
3053 | Transportation | other | 838.7824
3054 | Commercial | other | 126362.395
3054 | Commercial | space heating and cooling | 7440.1219
3054 | Commercial | water heating | 634.08
3054 | Industrial | machine drives | 38593.9969
3054 | Industrial | other | 77879.2424
3054 | Industrial | process heat | 9300.6804
3054 | Residential | clothes and dish washing/drying | 2682.4927
3054 | Residential | other | 72571.1972
3054 | Residential | space heating and cooling | 11097.5261
3054 | Residential | water heating | 10440.9587
3054 | Transportation | heavy-duty trucks | 35.6259
3054 | Transportation | light-duty vehicles | 232.24
3054 | Transportation | medium-duty trucks | 34.5703
3054 | Transportation | other | 833.5247
3055 | Commercial | other | 127076.3869
3055 | Commercial | space heating and cooling | 9854.7411
3055 | Commercial | water heating | 722.4556
3055 | Industrial | machine drives | 37232.6908
3055 | Industrial | other | 78657.3907
3055 | Industrial | process heat | 9155.5601
3055 | Residential | clothes and dish washing/drying | 3945.9159
3055 | Residential | other | 74517.3316
3055 | Residential | space heating and cooling | 11884.8399
3055 | Residential | water heating | 29276.8546
3055 | Transportation | heavy-duty trucks | 32.6286
3055 | Transportation | light-duty vehicles | 578.1252
3055 | Transportation | medium-duty trucks | 31.7021
3055 | Transportation | other | 765.5697
3056 | Commercial | other | 130364.8108
3056 | Commercial | space heating and cooling | 13770.8361
3056 | Commercial | water heating | 813.3326
3056 | Industrial | machine drives | 37123.9905
3056 | Industrial | other | 81488.3967
3056 | Industrial | process heat | 9373.6605
3056 | Residential | clothes and dish washing/drying | 6442.8419
3056 | Residential | other | 75344.3689
3056 | Residential | space heating and cooling | 11859.0947
3056 | Residential | water heating | 36659.6725
3056 | Transportation | heavy-duty trucks | 30.5561
3056 | Transportation | light-duty vehicles | 1024.6061
3056 | Transportation | medium-duty trucks | 29.8197
3056 | Transportation | other | 723.6971
3057 | Commercial | other | 139940.8074
3057 | Commercial | space heating and cooling | 15017.9667
3057 | Commercial | water heating | 933.5657
3057 | Industrial | machine drives | 39247.9771
3057 | Industrial | other | 87102.2316
3057 | Industrial | process heat | 10016.3649
3057 | Residential | clothes and dish washing/drying | 8580.9565
3057 | Residential | other | 78012.9301
3057 | Residential | space heating and cooling | 12837.216
3057 | Residential | water heating | 28193.4284
3057 | Transportation | heavy-duty trucks | 30.6893
3057 | Transportation | light-duty vehicles | 1178.8484
3057 | Transportation | medium-duty trucks | 29.971
3057 | Transportation | other | 729.7628
3058 | Commercial | other | 149547.6252
3058 | Commercial | space heating and cooling | 17841.2206
3058 | Commercial | water heating | 1032.9845
3058 | Industrial | machine drives | 41088.2405
3058 | Industrial | other | 91020.3211
3058 | Industrial | process heat | 10500.0721
3058 | Residential | clothes and dish washing/drying | 10803.9793
3058 | Residential | other | 80776.0743
3058 | Residential | space heating and cooling | 15653.4989
3058 | Residential | water heating | 17314.0591
3058 | Transportation | heavy-duty trucks | 31.4271
3058 | Transportation | light-duty vehicles | 1143.095
3058 | Transportation | medium-duty trucks | 30.7295
3058 | Transportation | other | 748.2257
3059 | Commercial | other | 152910.9017
3059 | Commercial | space heating and cooling | 21338.0492
3059 | Commercial | water heating | 1068.3349
3059 | Industrial | machine drives | 41196.5339
3059 | Industrial | other | 91026.7132
3059 | Industrial | process heat | 10520.4166
3059 | Residential | clothes and dish washing/drying | 11614.6685
3059 | Residential | other | 82546.6412
3059 | Residential | space heating and cooling | 20108.8679
3059 | Residential | water heating | 16983.7842
3059 | Transportation | heavy-duty trucks | 31.4024
3059 | Transportation | light-duty vehicles | 1276.2114
3059 | Transportation | medium-duty trucks | 30.7208
3059 | Transportation | other | 747.9094
3060 | Commercial | other | 155565.8201
3060 | Commercial | space heating and cooling | 24407.7977
3060 | Commercial | water heating | 1085.3232
3060 | Industrial | machine drives | 41400.9605
3060 | Industrial | other | 91569.2248
3060 | Industrial | process heat | 10564.7359
3060 | Residential | clothes and dish washing/drying | 12097.9656
3060 | Residential | other | 85273.4018
3060 | Residential | space heating and cooling | 22882.2243
3060 | Residential | water heating | 15451.1418
3060 | Transportation | heavy-duty trucks | 31.528
3060 | Transportation | light-duty vehicles | 1540.3769
3060 | Transportation | medium-duty trucks | 30.8603
3060 | Transportation | other | 751.3182
3061 | Commercial | other | 157871.7834
3061 | Commercial | space heating and cooling | 27378.1108
3061 | Commercial | water heating | 1090.098
3061 | Industrial | machine drives | 41906.4428
3061 | Industrial | other | 92343.9753
3061 | Industrial | process heat | 10704.5443
3061 | Residential | clothes and dish washing/drying | 12424.3107
3061 | Residential | other | 87703.6152
3061 | Residential | space heating and cooling | 26667.5996
3061 | Residential | water heating | 12299.3715
3061 | Transportation | heavy-duty trucks | 31.8363
3061 | Transportation | light-duty vehicles | 1758.4374
3061 | Transportation | medium-duty trucks | 31.1465
3061 | Transportation | other | 757.0606
3062 | Commercial | other | 158946.7953
3062 | Commercial | space heating and cooling | 30055.9216
3062 | Commercial | water heating | 1078.3384
3062 | Industrial | machine drives | 42242.4671
3062 | Industrial | other | 92615.1039
3062 | Industrial | process heat | 10818.289
3062 | Residential | clothes and dish washing/drying | 12136.9882
3062 | Residential | other | 87862.4077
3062 | Residential | space heating and cooling | 30981.6187
3062 | Residential | water heating | 11195.3643
3062 | Transportation | heavy-duty trucks | 32.0592
3062 | Transportation | light-duty vehicles | 1825.9918
3062 | Transportation | medium-duty trucks | 31.3643
3062 | Transportation | other | 762.662
3063 | Commercial | other | 158391.0392
3063 | Commercial | space heating and cooling | 32049.0985
3063 | Commercial | water heating | 1050.4558
3063 | Industrial | machine drives | 42241.4441
3063 | Industrial | other | 91725.8368
3063 | Industrial | process heat | 10780.197
3063 | Residential | clothes and dish washing/drying | 10835.8442
3063 | Residential | other | 88289.7504
3063 | Residential | space heating and cooling | 35177.3999
3063 | Residential | water heating | 10643.9595
3063 | Transportation | heavy-duty trucks | 32.2503
3063 | Transportation | light-duty vehicles | 2075.254
3063 | Transportation | medium-duty trucks | 31.5587
3063 | Transportation | other | 768.1835
3064 | Commercial | other | 155663.455
3064 | Commercial | space heating and cooling | 32646.563
3064 | Commercial | water heating | 1001.0409
3064 | Industrial | machine drives | 41747.4317
3064 | Industrial | other | 89663.9964
3064 | Industrial | process heat | 10622.3261
3064 | Residential | clothes and dish washing/drying | 10663.6698
3064 | Residential | other | 90634.723
3064 | Residential | space heating and cooling | 37343.0603
3064 | Residential | water heating | 10091.7242
3064 | Transportation | heavy-duty trucks | 32.4403
3064 | Transportation | light-duty vehicles | 2760.2104
3064 | Transportation | medium-duty trucks | 31.7355
3064 | Transportation | other | 772.8559
3065 | Commercial | other | 148757.5951
3065 | Commercial | space heating and cooling | 32660.1212
3065 | Commercial | water heating | 910.1272
3065 | Industrial | machine drives | 40278.7709
3065 | Industrial | other | 85555.051
3065 | Industrial | process heat | 10296.8965
3065 | Residential | clothes and dish washing/drying | 11278.8127
3065 | Residential | other | 93964.8531
3065 | Residential | space heating and cooling | 39552.343
3065 | Residential | water heating | 11821.6721
3065 | Transportation | heavy-duty trucks | 32.1284
3065 | Transportation | light-duty vehicles | 3565.5817
3065 | Transportation | medium-duty trucks | 31.4735
3065 | Transportation | other | 767.9212
3066 | Commercial | other | 139286.9093
3066 | Commercial | space heating and cooling | 31044.9194
3066 | Commercial | water heating | 787.1276
3066 | Industrial | machine drives | 38366.4144
3066 | Industrial | other | 80591.0887
3066 | Industrial | process heat | 9905.9303
3066 | Residential | clothes and dish washing/drying | 12262.307
3066 | Residential | other | 99095.055
3066 | Residential | space heating and cooling | 41311.8163
3066 | Residential | water heating | 13309.6102
3066 | Transportation | heavy-duty trucks | 31.4507
3066 | Transportation | light-duty vehicles | 4095.9434
3066 | Transportation | medium-duty trucks | 30.9286
3066 | Transportation | other | 755.864
3067 | Commercial | other | 132022.5444
3067 | Commercial | space heating and cooling | 27454.055
3067 | Commercial | water heating | 666.5957
3067 | Industrial | machine drives | 37420.8228
3067 | Industrial | other | 77929.3263
3067 | Industrial | process heat | 9658.3121
3067 | Residential | clothes and dish washing/drying | 12080.1935
3067 | Residential | other | 101924.4484
3067 | Residential | space heating and cooling | 39234.9878
3067 | Residential | water heating | 18855.5844
3067 | Transportation | heavy-duty trucks | 31.2816
3067 | Transportation | light-duty vehicles | 3179.544
3067 | Transportation | medium-duty trucks | 30.7846
3067 | Transportation | other | 752.8137
3068 | Commercial | other | 129779.5743
3068 | Commercial | space heating and cooling | 24762.6078
3068 | Commercial | water heating | 568.4761
3068 | Industrial | machine drives | 37966.8332
3068 | Industrial | other | 78665.7297
3068 | Industrial | process heat | 9772.6229
3068 | Residential | clothes and dish washing/drying | 14910.3589
3068 | Residential | other | 101394.1729
3068 | Residential | space heating and cooling | 35379.5939
3068 | Residential | water heating | 21058.4329
3068 | Transportation | heavy-duty trucks | 32.0411
3068 | Transportation | light-duty vehicles | 1863.1833
3068 | Transportation | medium-duty trucks | 31.5257
3068 | Transportation | other | 769.7434
3069 | Commercial | other | 126588.0565
3069 | Commercial | space heating and cooling | 21701.9446
3069 | Commercial | water heating | 480.6198
3069 | Industrial | machine drives | 38245.275
3069 | Industrial | other | 78971.5884
3069 | Industrial | process heat | 9982.9185
3069 | Residential | clothes and dish washing/drying | 16954.6613
3069 | Residential | other | 99810.5061
3069 | Residential | space heating and cooling | 30331.9037
3069 | Residential | water heating | 22156.2262
3069 | Transportation | heavy-duty trucks | 32.4479
3069 | Transportation | light-duty vehicles | 1377.8546
3069 | Transportation | medium-duty trucks | 31.9548
3069 | Transportation | other | 783.1741
3070 | Commercial | other | 118627.6745
3070 | Commercial | space heating and cooling | 15645.7379
3070 | Commercial | water heating | 404.518
3070 | Industrial | machine drives | 37556.4345
3070 | Industrial | other | 76773.3037
3070 | Industrial | process heat | 9892.959
3070 | Residential | clothes and dish washing/drying | 16981.2379
3070 | Residential | other | 94309.4654
3070 | Residential | space heating and cooling | 24902.2523
3070 | Residential | water heating | 21526.1021
3070 | Transportation | heavy-duty trucks | 32.0524
3070 | Transportation | light-duty vehicles | 1027.4452
3070 | Transportation | medium-duty trucks | 31.5925
3070 | Transportation | other | 777.1269
3071 | Commercial | other | 112357.4115
3071 | Commercial | space heating and cooling | 12525.4579
3071 | Commercial | water heating | 358.6926
3071 | Industrial | machine drives | 37126.3744
3071 | Industrial | other | 74798.9471
3071 | Industrial | process heat | 9736.986
3071 | Residential | clothes and dish washing/drying | 12347.6108
3071 | Residential | other | 85102.8827
3071 | Residential | space heating and cooling | 19997.7434
3071 | Residential | water heating | 16298.7195
3071 | Transportation | heavy-duty trucks | 32.2201
3071 | Transportation | light-duty vehicles | 691.312
3071 | Transportation | medium-duty trucks | 31.7366
3071 | Transportation | other | 782.2729
3072 | Commercial | other | 108824.8629
3072 | Commercial | space heating and cooling | 10532.5885
3072 | Commercial | water heating | 337.6899
3072 | Industrial | machine drives | 36627.3675
3072 | Industrial | other | 72977.4364
3072 | Industrial | process heat | 9343.3058
3072 | Residential | clothes and dish washing/drying | 8568.3108
3072 | Residential | other | 75944.0732
3072 | Residential | space heating and cooling | 16273.6289
3072 | Residential | water heating | 11355.4886
3072 | Transportation | heavy-duty trucks | 32.9654
3072 | Transportation | light-duty vehicles | 479.2655
3072 | Transportation | medium-duty trucks | 32.3617
3072 | Transportation | other | 796.4494
3073 | Commercial | other | 109376.8869
3073 | Commercial | space heating and cooling | 8294.1479
3073 | Commercial | water heating | 337.6297
3073 | Industrial | machine drives | 36688.8693
3073 | Industrial | other | 72411.6264
3073 | Industrial | process heat | 9080.834
3073 | Residential | clothes and dish washing/drying | 5178.5798
3073 | Residential | other | 71060.7286
3073 | Residential | space heating and cooling | 12132.336
3073 | Residential | water heating | 5842.6404
3073 | Transportation | heavy-duty trucks | 34.6191
3073 | Transportation | light-duty vehicles | 277.2853
3073 | Transportation | medium-duty trucks | 33.8052
3073 | Transportation | other | 828.213
3074 | Commercial | other | 109220.6098
3074 | Commercial | space heating and cooling | 6853.011
3074 | Commercial | water heating | 342.9957
3074 | Industrial | machine drives | 37204.5966
3074 | Industrial | other | 72939.7397
3074 | Industrial | process heat | 9094.1858
3074 | Residential | clothes and dish washing/drying | 2999.3575
3074 | Residential | other | 67552.8108
3074 | Residential | space heating and cooling | 9611.146
3074 | Residential | water heating | 2714.5732
3074 | Transportation | heavy-duty trucks | 35.2015
3074 | Transportation | light-duty vehicles | 171.4414
3074 | Transportation | medium-duty trucks | 34.3559
3074 | Transportation | other | 838.4613
3075 | Commercial | other | 108504.3356
3075 | Commercial | space heating and cooling | 6023.1093
3075 | Commercial | water heating | 359.4851
3075 | Industrial | machine drives | 37513.3715
3075 | Industrial | other | 73987.9164
3075 | Industrial | process heat | 9105.7066
3075 | Residential | clothes and dish washing/drying | 2275.0271
3075 | Residential | other | 65069.5452
3075 | Residential | space heating and cooling | 8515.1189
3075 | Residential | water heating | 1166.6394
3075 | Transportation | heavy-duty trucks | 35.2001
3075 | Transportation | light-duty vehicles | 90.3801
3075 | Transportation | medium-duty trucks | 34.3267
3075 | Transportation | other | 836.0841
3076 | Commercial | other | 111366.8999
3076 | Commercial | space heating and cooling | 5478.4792
3076 | Commercial | water heating | 415.6876
3076 | Industrial | machine drives | 37749.0092
3076 | Industrial | other | 73826.3893
3076 | Industrial | process heat | 9096.8222
3076 | Residential | clothes and dish washing/drying | 1960.5873
3076 | Residential | other | 65281.2997
3076 | Residential | space heating and cooling | 7854.8827
3076 | Residential | water heating | 1363.5182
3076 | Transportation | heavy-duty trucks | 35.6147
3076 | Transportation | light-duty vehicles | 96.2677
3076 | Transportation | medium-duty trucks | 34.7207
3076 | Transportation | other | 843.3078
3077 | Commercial | other | 118081.2248
3077 | Commercial | space heating and cooling | 5038.8149
3077 | Commercial | water heating | 513.8784
3077 | Industrial | machine drives | 38310.5582
3077 | Industrial | other | 74964.0845
3077 | Industrial | process heat | 9150.741
3077 | Residential | clothes and dish washing/drying | 2103.2336
3077 | Residential | other | 68407.7982
3077 | Residential | space heating and cooling | 7570.5591
3077 | Residential | water heating | 5248.9077
3077 | Transportation | heavy-duty trucks | 36.0775
3077 | Transportation | light-duty vehicles | 73.3983
3077 | Transportation | medium-duty trucks | 35.1029
3077 | Transportation | other | 849.4542
3078 | Commercial | other | 127171.8114
3078 | Commercial | space heating and cooling | 5833.2821
3078 | Commercial | water heating | 640.3585
3078 | Industrial | machine drives | 39017.3597
3078 | Industrial | other | 78589.3272
3078 | Industrial | process heat | 9350.198
3078 | Residential | clothes and dish washing/drying | 2704.5522
3078 | Residential | other | 72586.6123
3078 | Residential | space heating and cooling | 8271.8559
3078 | Residential | water heating | 10552.6844
3078 | Transportation | heavy-duty trucks | 35.864
3078 | Transportation | light-duty vehicles | 234.6024
3078 | Transportation | medium-duty trucks | 34.8565
3078 | Transportation | other | 840.8183
3079 | Commercial | other | 127385.1521
3079 | Commercial | space heating and cooling | 8026.6346
3079 | Commercial | water heating | 727.202
3079 | Industrial | machine drives | 37479.2816
3079 | Industrial | other | 79081.0646
3079 | Industrial | process heat | 9171.3795
3079 | Residential | clothes and dish washing/drying | 3963.9535
3079 | Residential | other | 74202.3303
3079 | Residential | space heating and cooling | 9190.7445
3079 | Residential | water heating | 29440.323
3079 | Transportation | heavy-duty trucks | 32.7729
3079 | Transportation | light-duty vehicles | 581.8236
3079 | Transportation | medium-duty trucks | 31.8826
3079 | Transportation | other | 769.8955
3080 | Commercial | other | 130102.5137
3080 | Commercial | space heating and cooling | 11582.7413
3080 | Commercial | water heating | 815.5594
3080 | Industrial | machine drives | 37192.3746
3080 | Industrial | other | 81603.8883
3080 | Industrial | process heat | 9373.5032
3080 | Residential | clothes and dish washing/drying | 6451.6217
3080 | Residential | other | 74631.8636
3080 | Residential | space heating and cooling | 8991.2825
3080 | Residential | water heating | 36721.8795
3080 | Transportation | heavy-duty trucks | 30.5329
3080 | Transportation | light-duty vehicles | 1027.1815
3080 | Transportation | medium-duty trucks | 29.8535
3080 | Transportation | other | 725.2908
3081 | Commercial | other | 139149.3248
3081 | Commercial | space heating and cooling | 12508.0336
3081 | Commercial | water heating | 933.0187
3081 | Industrial | machine drives | 39190.7748
3081 | Industrial | other | 87024.6381
3081 | Industrial | process heat | 9993.9468
3081 | Residential | clothes and dish washing/drying | 8568.9266
3081 | Residential | other | 76876.6046
3081 | Residential | space heating and cooling | 9706.4605
3081 | Residential | water heating | 28124.1426
3081 | Transportation | heavy-duty trucks | 30.5664
3081 | Transportation | light-duty vehicles | 1178.089
3081 | Transportation | medium-duty trucks | 29.916
3081 | Transportation | other | 729.4422
3082 | Commercial | other | 148204.4481
3082 | Commercial | space heating and cooling | 15020.1642
3082 | Commercial | water heating | 1030.4431
3082 | Industrial | machine drives | 40935.2884
3082 | Industrial | other | 90692.4829
3082 | Industrial | process heat | 10468.8766
3082 | Residential | clothes and dish washing/drying | 10768.3706
3082 | Residential | other | 79198.7366
3082 | Residential | space heating and cooling | 11909.6902
3082 | Residential | water heating | 17241.1634
3082 | Transportation | heavy-duty trucks | 31.2302
3082 | Transportation | light-duty vehicles | 1140.117
3082 | Transportation | medium-duty trucks | 30.5987
3082 | Transportation | other | 746.402
3083 | Commercial | other | 151306.8058
3083 | Commercial | space heating and cooling | 18020.5778
3083 | Commercial | water heating | 1065.3808
3083 | Industrial | machine drives | 40988.5525
3083 | Industrial | other | 90603.0247
3083 | Industrial | process heat | 10492.8136
3083 | Residential | clothes and dish washing/drying | 11570.7815
3083 | Residential | other | 80710.0165
3083 | Residential | space heating and cooling | 15224.5291
3083 | Residential | water heating | 16922.9853
3083 | Transportation | heavy-duty trucks | 31.1914
3083 | Transportation | light-duty vehicles | 1272.7408
3083 | Transportation | medium-duty trucks | 30.5953
3083 | Transportation | other | 745.8022
3084 | Commercial | other | 153413.0536
3084 | Commercial | space heating and cooling | 20796.2738
3084 | Commercial | water heating | 1079.7878
3084 | Industrial | machine drives | 41075.4802
3084 | Industrial | other | 90961.0371
3084 | Industrial | process heat | 10522.7417
3084 | Residential | clothes and dish washing/drying | 12030.811
3084 | Residential | other | 82978.8257
3084 | Residential | space heating and cooling | 17433.3409
3084 | Residential | water heating | 15360.0658
3084 | Transportation | heavy-duty trucks | 31.2647
3084 | Transportation | light-duty vehicles | 1533.4638
3084 | Transportation | medium-duty trucks | 30.6805
3084 | Transportation | other | 748.073
3085 | Commercial | other | 155000.6801
3085 | Commercial | space heating and cooling | 23422.2233
3085 | Commercial | water heating | 1080.4511
3085 | Industrial | machine drives | 41437.0919
3085 | Industrial | other | 91523.3131
3085 | Industrial | process heat | 10625.8823
3085 | Residential | clothes and dish washing/drying | 12324.7925
3085 | Residential | other | 84781.7295
3085 | Residential | space heating and cooling | 20588.851
3085 | Residential | water heating | 12187.4257
3085 | Transportation | heavy-duty trucks | 31.4538
3085 | Transportation | light-duty vehicles | 1746.6221
3085 | Transportation | medium-duty trucks | 30.8459
3085 | Transportation | other | 752.0797
3086 | Commercial | other | 155468.7625
3086 | Commercial | space heating and cooling | 25843.5773
3086 | Commercial | water heating | 1064.8467
3086 | Industrial | machine drives | 41617.2659
3086 | Industrial | other | 91565.1246
3086 | Industrial | process heat | 10693.3643
3086 | Residential | clothes and dish washing/drying | 12008.623
3086 | Residential | other | 84415.1953
3086 | Residential | space heating and cooling | 24277.8677
3086 | Residential | water heating | 11060.0489
3086 | Transportation | heavy-duty trucks | 31.5957
3086 | Transportation | light-duty vehicles | 1809.602
3086 | Transportation | medium-duty trucks | 30.985
3086 | Transportation | other | 756.0008
3087 | Commercial | other | 154676.1876
3087 | Commercial | space heating and cooling | 27744.8366
3087 | Commercial | water heating | 1034.9922
3087 | Industrial | machine drives | 41524.0832
3087 | Industrial | other | 90622.5802
3087 | Industrial | process heat | 10632.5614
3087 | Residential | clothes and dish washing/drying | 10713.108
3087 | Residential | other | 84623.7751
3087 | Residential | space heating and cooling | 28049.0138
3087 | Residential | water heating | 10498.0386
3087 | Transportation | heavy-duty trucks | 31.7791
3087 | Transportation | light-duty vehicles | 2054.8974
3087 | Transportation | medium-duty trucks | 31.1619
3087 | Transportation | other | 761.0344
3088 | Commercial | other | 152181.1995
3088 | Commercial | space heating and cooling | 28561.5303
3088 | Commercial | water heating | 987.1961
3088 | Industrial | machine drives | 41043.9927
3088 | Industrial | other | 88691.5751
3088 | Industrial | process heat | 10478.0103
3088 | Residential | clothes and dish washing/drying | 10563.2952
3088 | Residential | other | 87074.3434
3088 | Residential | space heating and cooling | 30338.608
3088 | Residential | water heating | 9973.366
3088 | Transportation | heavy-duty trucks | 31.9889
3088 | Transportation | light-duty vehicles | 2736.3347
3088 | Transportation | medium-duty trucks | 31.3949
3088 | Transportation | other | 766.6281
3089 | Commercial | other | 145788.1756
3089 | Commercial | space heating and cooling | 28823.8953
3089 | Commercial | water heating | 898.3735
3089 | Industrial | machine drives | 39612.49
3089 | Industrial | other | 84691.949
3089 | Industrial | process heat | 10159.8114
3089 | Residential | clothes and dish washing/drying | 11185.3794
3089 | Residential | other | 90813.8913
3089 | Residential | space heating and cooling | 32567.9919
3089 | Residential | water heating | 11696.6141
3089 | Transportation | heavy-duty trucks | 31.7413
3089 | Transportation | light-duty vehicles | 3535.9767
3089 | Transportation | medium-duty trucks | 31.1856
3089 | Transportation | other | 762.2509
3090 | Commercial | other | 137041.6126
3090 | Commercial | space heating and cooling | 27536.6861
3090 | Commercial | water heating | 779.2509
3090 | Industrial | machine drives | 37859.8831
3090 | Industrial | other | 80079.005
3090 | Industrial | process heat | 9787.4636
3090 | Residential | clothes and dish washing/drying | 12196.7033
3090 | Residential | other | 96524.4707
3090 | Residential | space heating and cooling | 34353.6811
3090 | Residential | water heating | 13202.0134
3090 | Transportation | heavy-duty trucks | 31.1864
3090 | Transportation | light-duty vehicles | 4071.6207
3090 | Transportation | medium-duty trucks | 30.7188
3090 | Transportation | other | 752.3805
3091 | Commercial | other | 130261.7695
3091 | Commercial | space heating and cooling | 24742.9578
3091 | Commercial | water heating | 661.2478
3091 | Industrial | machine drives | 37006.2627
3091 | Industrial | other | 77604.5477
3091 | Industrial | process heat | 9563.9043
3091 | Residential | clothes and dish washing/drying | 12042.4635
3091 | Residential | other | 99836.3115
3091 | Residential | space heating and cooling | 33380.9942
3091 | Residential | water heating | 18743.4559
3091 | Transportation | heavy-duty trucks | 31.1025
3091 | Transportation | light-duty vehicles | 3167.6047
3091 | Transportation | medium-duty trucks | 30.6487
3091 | Transportation | other | 750.8159
3092 | Commercial | other | 128684.8021
3092 | Commercial | space heating and cooling | 22364.0419
3092 | Commercial | water heating | 567.032
3092 | Industrial | machine drives | 37760.0758
3092 | Industrial | other | 78664.4319
3092 | Industrial | process heat | 9736.1528
3092 | Residential | clothes and dish washing/drying | 14926.9514
3092 | Residential | other | 99976.9289
3092 | Residential | space heating and cooling | 30202.882
3092 | Residential | water heating | 21035.7843
3092 | Transportation | heavy-duty trucks | 31.9888
3092 | Transportation | light-duty vehicles | 1863.9802
3092 | Transportation | medium-duty trucks | 31.5112
3092 | Transportation | other | 770.7755
3093 | Commercial | other | 126046.2251
3093 | Commercial | space heating and cooling | 19581.9004
3093 | Commercial | water heating | 480.8008
3093 | Industrial | machine drives | 38204.334
3093 | Industrial | other | 79136.3759
3093 | Industrial | process heat | 9978.004
3093 | Residential | clothes and dish washing/drying | 16998.9461
3093 | Residential | other | 99021.985
3093 | Residential | space heating and cooling | 26020.113
3093 | Residential | water heating | 22182.5643
3093 | Transportation | heavy-duty trucks | 32.4969
3093 | Transportation | light-duty vehicles | 1380.4263
3093 | Transportation | medium-duty trucks | 32.0228
3093 | Transportation | other | 784.9054
3094 | Commercial | other | 118761.525
3094 | Commercial | space heating and cooling | 13817.0305
3094 | Commercial | water heating | 405.8605
3094 | Industrial | machine drives | 37636.2693
3094 | Industrial | other | 77118.9805
3094 | Industrial | process heat | 9925.1885
3094 | Residential | clothes and dish washing/drying | 17071.1127
3094 | Residential | other | 94124.1966
3094 | Residential | space heating and cooling | 21179.8258
3094 | Residential | water heating | 21612.8633
3094 | Transportation | heavy-duty trucks | 32.1805
3094 | Transportation | light-duty vehicles | 1032.3745
3094 | Transportation | medium-duty trucks | 31.7524
3094 | Transportation | other | 780.8369
3095 | Commercial | other | 112668.2269
3095 | Commercial | space heating and cooling | 10970.414
3095 | Commercial | water heating | 359.9074
3095 | Industrial | machine drives | 37181.7605
3095 | Industrial | other | 75095.569
3095 | Industrial | process heat | 9776.3899
3095 | Residential | clothes and dish washing/drying | 12415.0413
3095 | Residential | other | 85066.9982
3095 | Residential | space heating and cooling | 16901.1801
3095 | Residential | water heating | 16363.1748
3095 | Transportation | heavy-duty trucks | 32.367
3095 | Transportation | light-duty vehicles | 694.7147
3095 | Transportation | medium-duty trucks | 31.9218
3095 | Transportation | other | 786.088
3096 | Commercial | other | 109322.956
3096 | Commercial | space heating and cooling | 9008.405
3096 | Commercial | water heating | 339.7452
3096 | Industrial | machine drives | 36719.0846
3096 | Industrial | other | 73340.6129
3096 | Industrial | process heat | 9406.0577
3096 | Residential | clothes and dish washing/drying | 8628.5537
3096 | Residential | other | 76035.5832
3096 | Residential | space heating and cooling | 13269.1018
3096 | Residential | water heating | 11427.3075
3096 | Transportation | heavy-duty trucks | 33.1369
3096 | Transportation | light-duty vehicles | 482.257
3096 | Transportation | medium-duty trucks | 32.6126
3096 | Transportation | other | 801.2221
3097 | Commercial | other | 109898.9466
3097 | Commercial | space heating and cooling | 7613.4465
3097 | Commercial | water heating | 339.0941
3097 | Industrial | machine drives | 36694.1318
3097 | Industrial | other | 72622.861
3097 | Industrial | process heat | 9061.5253
3097 | Residential | clothes and dish washing/drying | 5207.9015
3097 | Residential | other | 71169.246
3097 | Residential | space heating and cooling | 10395.7998
3097 | Residential | water heating | 5870.9281
3097 | Transportation | heavy-duty trucks | 34.6665
3097 | Transportation | light-duty vehicles | 278.8678
3097 | Transportation | medium-duty trucks | 33.9341
3097 | Transportation | other | 831.9061
3098 | Commercial | other | 109729.0037
3098 | Commercial | space heating and cooling | 6319.4114
3098 | Commercial | water heating | 344.3008
3098 | Industrial | machine drives | 37155.7096
3098 | Industrial | other | 73091.9179
3098 | Industrial | process heat | 9073.0409
3098 | Residential | clothes and dish washing/drying | 3015.7741
3098 | Residential | other | 67647.9607
3098 | Residential | space heating and cooling | 8287.9936
3098 | Residential | water heating | 2724.8921
3098 | Transportation | heavy-duty trucks | 35.2456
3098 | Transportation | light-duty vehicles | 172.326
3098 | Transportation | medium-duty trucks | 34.4994
3098 | Transportation | other | 842.0573
3099 | Commercial | other | 109032.5362
3099 | Commercial | space heating and cooling | 5592.4003
3099 | Commercial | water heating | 360.8365
3099 | Industrial | machine drives | 37444.0451
3099 | Industrial | other | 74139.9947
3099 | Industrial | process heat | 9087.6493
3099 | Residential | clothes and dish washing/drying | 2287.004
3099 | Residential | other | 65233.8647
3099 | Residential | space heating and cooling | 7437.7178
3099 | Residential | water heating | 1170.7545
3099 | Transportation | heavy-duty trucks | 35.2632
3099 | Transportation | light-duty vehicles | 90.794
3099 | Transportation | medium-duty trucks | 34.4486
3099 | Transportation | other | 839.6106
3100 | Commercial | other | 111903.9485
3100 | Commercial | space heating and cooling | 5137.2701
3100 | Commercial | water heating | 416.8726
3100 | Industrial | machine drives | 37658.0802
3100 | Industrial | other | 73973.7494
3100 | Industrial | process heat | 9082.0347
3100 | Residential | clothes and dish washing/drying | 1970.5228
3100 | Residential | other | 65468.3575
3100 | Residential | space heating and cooling | 7045.1967
3100 | Residential | water heating | 1367.8995
3100 | Transportation | heavy-duty trucks | 35.6786
3100 | Transportation | light-duty vehicles | 96.7274
3100 | Transportation | medium-duty trucks | 34.8286
3100 | Transportation | other | 846.8287
3101 | Commercial | other | 118518.792
3101 | Commercial | space heating and cooling | 4761.3725
3101 | Commercial | water heating | 514.718
3101 | Industrial | machine drives | 38178.8906
3101 | Industrial | other | 75032.7582
3101 | Industrial | process heat | 9129.2951
3101 | Residential | clothes and dish washing/drying | 2110.967
3101 | Residential | other | 68582.3021
3101 | Residential | space heating and cooling | 6992.1343
3101 | Residential | water heating | 5259.8249
3101 | Transportation | heavy-duty trucks | 36.122
3101 | Transportation | light-duty vehicles | 73.6173
3101 | Transportation | medium-duty trucks | 35.1944
3101 | Transportation | other | 852.0374
3102 | Commercial | other | 127643.1946
3102 | Commercial | space heating and cooling | 5590.2948
3102 | Commercial | water heating | 641.4293
3102 | Industrial | machine drives | 38869.0745
3102 | Industrial | other | 78591.9984
3102 | Industrial | process heat | 9325.4454
3102 | Residential | clothes and dish washing/drying | 2711.001
3102 | Residential | other | 72750.7811
3102 | Residential | space heating and cooling | 7730.6339
3102 | Residential | water heating | 10557.5682
3102 | Transportation | heavy-duty trucks | 35.8593
3102 | Transportation | light-duty vehicles | 235.0218
3102 | Transportation | medium-duty trucks | 34.9468
3102 | Transportation | other | 842.7661
3103 | Commercial | other | 127903.441
3103 | Commercial | space heating and cooling | 7873.3093
3103 | Commercial | water heating | 728.4083
3103 | Industrial | machine drives | 37283.7387
3103 | Industrial | other | 78978.2869
3103 | Industrial | process heat | 9171.3122
3103 | Residential | clothes and dish washing/drying | 3970.5634
3103 | Residential | other | 74410.8923
3103 | Residential | space heating and cooling | 8571.6668
3103 | Residential | water heating | 29465.2006
3103 | Transportation | heavy-duty trucks | 32.7527
3103 | Transportation | light-duty vehicles | 582.6943
3103 | Transportation | medium-duty trucks | 31.9972
3103 | Transportation | other | 771.6627
3104 | Commercial | other | 130617.5736
3104 | Commercial | space heating and cooling | 11418.4668
3104 | Commercial | water heating | 816.6515
3104 | Industrial | machine drives | 37032.7359
3104 | Industrial | other | 81532.8026
3104 | Industrial | process heat | 9347.0802
3104 | Residential | clothes and dish washing/drying | 6459.4107
3104 | Residential | other | 74829.103
3104 | Residential | space heating and cooling | 8391.8374
3104 | Residential | water heating | 36756.1617
3104 | Transportation | heavy-duty trucks | 30.5168
3104 | Transportation | light-duty vehicles | 1028.9559
3104 | Transportation | medium-duty trucks | 29.9321
3104 | Transportation | other | 726.8106
3105 | Commercial | other | 139565.4936
3105 | Commercial | space heating and cooling | 12296.4439
3105 | Commercial | water heating | 934.0947
3105 | Industrial | machine drives | 39000.7638
3105 | Industrial | other | 86879.9103
3105 | Industrial | process heat | 9963.2852
3105 | Residential | clothes and dish washing/drying | 8578.3162
3105 | Residential | other | 76969.3478
3105 | Residential | space heating and cooling | 8972.9084
3105 | Residential | water heating | 28174.9333
3105 | Transportation | heavy-duty trucks | 30.5287
3105 | Transportation | light-duty vehicles | 1179.976
3105 | Transportation | medium-duty trucks | 29.9598
3105 | Transportation | other | 730.4894
3106 | Commercial | other | 148425.2304
3106 | Commercial | space heating and cooling | 14685.6659
3106 | Commercial | water heating | 1029.4876
3106 | Industrial | machine drives | 40722.7823
3106 | Industrial | other | 90475.1843
3106 | Industrial | process heat | 10418.6661
3106 | Residential | clothes and dish washing/drying | 10766.8513
3106 | Residential | other | 79115.7345
3106 | Residential | space heating and cooling | 10976.2133
3106 | Residential | water heating | 17226.6861
3106 | Transportation | heavy-duty trucks | 31.1501
3106 | Transportation | light-duty vehicles | 1140.2518
3106 | Transportation | medium-duty trucks | 30.5892
3106 | Transportation | other | 746.6759
3107 | Commercial | other | 151276.9877
3107 | Commercial | space heating and cooling | 17634.3308
3107 | Commercial | water heating | 1062.3957
3107 | Industrial | machine drives | 40781.0822
3107 | Industrial | other | 90366.9249
3107 | Industrial | process heat | 10434.6064
3107 | Residential | clothes and dish washing/drying | 11555.711
3107 | Residential | other | 80451.8812
3107 | Residential | space heating and cooling | 14338.0571
3107 | Residential | water heating | 16871.9236
3107 | Transportation | heavy-duty trucks | 31.1359
3107 | Transportation | light-duty vehicles | 1270.7871
3107 | Transportation | medium-duty trucks | 30.5401
3107 | Transportation | other | 745.304
3108 | Commercial | other | 152718.8139
3108 | Commercial | space heating and cooling | 20472.5701
3108 | Commercial | water heating | 1071.6593
3108 | Industrial | machine drives | 40741.9257
3108 | Industrial | other | 90421.3342
3108 | Industrial | process heat | 10435.2827
3108 | Residential | clothes and dish washing/drying | 11967.2261
3108 | Residential | other | 82193.7889
3108 | Residential | space heating and cooling | 16712.2365
3108 | Residential | water heating | 15248.9855
3108 | Transportation | heavy-duty trucks | 31.1046
3108 | Transportation | light-duty vehicles | 1525.5085
3108 | Transportation | medium-duty trucks | 30.5316
3108 | Transportation | other | 745.0176
3109 | Commercial | other | 153675.9242
3109 | Commercial | space heating and cooling | 22948.1451
3109 | Commercial | water heating | 1068.5581
3109 | Industrial | machine drives | 41024.159
3109 | Industrial | other | 90742.7997
3109 | Industrial | process heat | 10517.7463
3109 | Residential | clothes and dish washing/drying | 12222.5098
3109 | Residential | other | 83588.3051
3109 | Residential | space heating and cooling | 19667.6203
3109 | Residential | water heating | 12056.6018
3109 | Transportation | heavy-duty trucks | 31.2439
3109 | Transportation | light-duty vehicles | 1732.4487
3109 | Transportation | medium-duty trucks | 30.6145
3109 | Transportation | other | 746.8387
3110 | Commercial | other | 153704.7214
3110 | Commercial | space heating and cooling | 25320.7945
3110 | Commercial | water heating | 1050.1919
3110 | Industrial | machine drives | 41181.2332
3110 | Industrial | other | 90689.8201
3110 | Industrial | process heat | 10566.7701
3110 | Residential | clothes and dish washing/drying | 11888.4507
3110 | Residential | other | 82990.142
3110 | Residential | space heating and cooling | 23391.4799
3110 | Residential | water heating | 10911.6986
3110 | Transportation | heavy-duty trucks | 31.3502
3110 | Transportation | light-duty vehicles | 1791.08
3110 | Transportation | medium-duty trucks | 30.734
3110 | Transportation | other | 749.2048
3111 | Commercial | other | 152806.7103
3111 | Commercial | space heating and cooling | 27204.7199
3111 | Commercial | water heating | 1020.7547
3111 | Industrial | machine drives | 41167.7321
3111 | Industrial | other | 89875.9729
3111 | Industrial | process heat | 10505.7316
3111 | Residential | clothes and dish washing/drying | 10612.795
3111 | Residential | other | 83234.8539
3111 | Residential | space heating and cooling | 27191.957
3111 | Residential | water heating | 10367.6733
3111 | Transportation | heavy-duty trucks | 31.6155
3111 | Transportation | light-duty vehicles | 2033.4349
3111 | Transportation | medium-duty trucks | 30.9363
3111 | Transportation | other | 753.9834
3112 | Commercial | other | 150433.2519
3112 | Commercial | space heating and cooling | 28141.7311
3112 | Commercial | water heating | 973.6034
3112 | Industrial | machine drives | 40773.5603
3112 | Industrial | other | 88049.3854
3112 | Industrial | process heat | 10361.2983
3112 | Residential | clothes and dish washing/drying | 10464.1557
3112 | Residential | other | 85887.8445
3112 | Residential | space heating and cooling | 29803.89
3112 | Residential | water heating | 9852.4806
3112 | Transportation | heavy-duty trucks | 31.9013
3112 | Transportation | light-duty vehicles | 2708.3127
3112 | Transportation | medium-duty trucks | 31.2056
3112 | Transportation | other | 759.6008
3113 | Commercial | other | 143996.5029
3113 | Commercial | space heating and cooling | 28584.0671
3113 | Commercial | water heating | 885.532
3113 | Industrial | machine drives | 39460.5487
3113 | Industrial | other | 84272.3041
3113 | Industrial | process heat | 10027.5655
3113 | Residential | clothes and dish washing/drying | 11078.469
3113 | Residential | other | 89702.8705
3113 | Residential | space heating and cooling | 32223.6229
3113 | Residential | water heating | 11553.6077
3113 | Transportation | heavy-duty trucks | 31.7086
3113 | Transportation | light-duty vehicles | 3499.94
3113 | Transportation | medium-duty trucks | 31.0038
3113 | Transportation | other | 754.8164
3114 | Commercial | other | 135308.179
3114 | Commercial | space heating and cooling | 27512.7231
3114 | Commercial | water heating | 768.6496
3114 | Industrial | machine drives | 37783.0115
3114 | Industrial | other | 79753.866
3114 | Industrial | process heat | 9651.9378
3114 | Residential | clothes and dish washing/drying | 12081.842
3114 | Residential | other | 95537.9912
3114 | Residential | space heating and cooling | 34247.4408
3114 | Residential | water heating | 13064.0097
3114 | Transportation | heavy-duty trucks | 31.2028
3114 | Transportation | light-duty vehicles | 4029.9691
3114 | Transportation | medium-duty trucks | 30.5445
3114 | Transportation | other | 744.4862
3115 | Commercial | other | 128247.5383
3115 | Commercial | space heating and cooling | 24487.027
3115 | Commercial | water heating | 651.1664
3115 | Industrial | machine drives | 36840.4541
3115 | Industrial | other | 77125.0545
3115 | Industrial | process heat | 9415.4407
3115 | Residential | clothes and dish washing/drying | 11905.811
3115 | Residential | other | 98449.4423
3115 | Residential | space heating and cooling | 32539.7007
3115 | Residential | water heating | 18502.195
3115 | Transportation | heavy-duty trucks | 31.0157
3115 | Transportation | light-duty vehicles | 3129.5083
3115 | Transportation | medium-duty trucks | 30.3877
3115 | Transportation | other | 741.5279
3116 | Commercial | other | 126583.3613
3116 | Commercial | space heating and cooling | 22028.9566
3116 | Commercial | water heating | 558.3652
3116 | Industrial | machine drives | 37539.7092
3116 | Industrial | other | 78127.7228
3116 | Industrial | process heat | 9575.083
3116 | Residential | clothes and dish washing/drying | 14756.7053
3116 | Residential | other | 98431.8536
3116 | Residential | space heating and cooling | 29045.1639
3116 | Residential | water heating | 20780.6699
3116 | Transportation | heavy-duty trucks | 31.871
3116 | Transportation | light-duty vehicles | 1841.5025
3116 | Transportation | medium-duty trucks | 31.2247
3116 | Transportation | other | 761.1018
3117 | Commercial | other | 124440.8295
3117 | Commercial | space heating and cooling | 19422.035
3117 | Commercial | water heating | 474.5192
3117 | Industrial | machine drives | 38016.6616
3117 | Industrial | other | 78762.6338
3117 | Industrial | process heat | 9834.3935
3117 | Residential | clothes and dish washing/drying | 16846.4004
3117 | Residential | other | 97763.7372
3117 | Residential | space heating and cooling | 25063.1431
3117 | Residential | water heating | 21961.5918
3117 | Transportation | heavy-duty trucks | 32.4135
3117 | Transportation | light-duty vehicles | 1367.5594
3117 | Transportation | medium-duty trucks | 31.8353
3117 | Transportation | other | 777.5729
3118 | Commercial | other | 117569.8165
3118 | Commercial | space heating and cooling | 13610.6465
3118 | Commercial | water heating | 401.1488
3118 | Industrial | machine drives | 37442.1172
3118 | Industrial | other | 76796.0933
3118 | Industrial | process heat | 9800.9062
3118 | Residential | clothes and dish washing/drying | 16933.9274
3118 | Residential | other | 93105.1155
3118 | Residential | space heating and cooling | 20355.9084
3118 | Residential | water heating | 21404.9208
3118 | Transportation | heavy-duty trucks | 32.1099
3118 | Transportation | light-duty vehicles | 1024.2712
3118 | Transportation | medium-duty trucks | 31.6282
3118 | Transportation | other | 775.1887
3119 | Commercial | other | 111508.9738
3119 | Commercial | space heating and cooling | 10695.0264
3119 | Commercial | water heating | 356.1864
3119 | Industrial | machine drives | 36980.0008
3119 | Industrial | other | 74757.6286
3119 | Industrial | process heat | 9678.2033
3119 | Residential | clothes and dish washing/drying | 12323.5899
3119 | Residential | other | 84083.7744
3119 | Residential | space heating and cooling | 16198.4745
3119 | Residential | water heating | 16223.3217
3119 | Transportation | heavy-duty trucks | 32.2687
3119 | Transportation | light-duty vehicles | 689.6759
3119 | Transportation | medium-duty trucks | 31.7744
3119 | Transportation | other | 780.9444
3120 | Commercial | other | 108100.7463
3120 | Commercial | space heating and cooling | 8803.1476
3120 | Commercial | water heating | 335.7907
3120 | Industrial | machine drives | 36422.9633
3120 | Industrial | other | 72836.6009
3120 | Industrial | process heat | 9305.2924
3120 | Residential | clothes and dish washing/drying | 8553.5332
3120 | Residential | other | 75043.0581
3120 | Residential | space heating and cooling | 12906.1143
3120 | Residential | water heating | 11309.3161
3120 | Transportation | heavy-duty trucks | 32.996
3120 | Transportation | light-duty vehicles | 478.2207
3120 | Transportation | medium-duty trucks | 32.3741
3120 | Transportation | other | 794.9355
3121 | Commercial | other | 109844.8484
3121 | Commercial | space heating and cooling | 6024.3169
3121 | Commercial | water heating | 340.0161
3121 | Industrial | machine drives | 36698.488
3121 | Industrial | other | 72728.8182
3121 | Industrial | process heat | 9088.4533
3121 | Residential | clothes and dish washing/drying | 5219.0307
3121 | Residential | other | 70919.0114
3121 | Residential | space heating and cooling | 8193.5129
3121 | Residential | water heating | 5883.5248
3121 | Transportation | heavy-duty trucks | 34.7894
3121 | Transportation | light-duty vehicles | 279.4838
3121 | Transportation | medium-duty trucks | 34.0576
3121 | Transportation | other | 834.1456
3122 | Commercial | other | 109028.3709
3122 | Commercial | space heating and cooling | 5135.1732
3122 | Commercial | water heating | 343.1045
3122 | Industrial | machine drives | 36933.3942
3122 | Industrial | other | 72803.8832
3122 | Industrial | process heat | 9065.4349
3122 | Residential | clothes and dish washing/drying | 3007.3642
3122 | Residential | other | 67039.7622
3122 | Residential | space heating and cooling | 7355.2493
3122 | Residential | water heating | 2716.0213
3122 | Transportation | heavy-duty trucks | 35.1729
3122 | Transportation | light-duty vehicles | 171.8406
3122 | Transportation | medium-duty trucks | 34.4146
3122 | Transportation | other | 839.9626
3123 | Commercial | other | 108229.178
3123 | Commercial | space heating and cooling | 4644.5219
3123 | Commercial | water heating | 358.561
3123 | Industrial | machine drives | 37161.0484
3123 | Industrial | other | 73812.885
3123 | Industrial | process heat | 9052.0368
3123 | Residential | clothes and dish washing/drying | 2278.2641
3123 | Residential | other | 64624.3407
3123 | Residential | space heating and cooling | 7172.5128
3123 | Residential | water heating | 1163.9018
3123 | Transportation | heavy-duty trucks | 35.1659
3123 | Transportation | light-duty vehicles | 90.3975
3123 | Transportation | medium-duty trucks | 34.3901
3123 | Transportation | other | 836.5688
3124 | Commercial | other | 110922.0127
3124 | Commercial | space heating and cooling | 4353.521
3124 | Commercial | water heating | 412.9281
3124 | Industrial | machine drives | 37294.0734
3124 | Industrial | other | 73532.5852
3124 | Industrial | process heat | 9027.0877
3124 | Residential | clothes and dish washing/drying | 1958.3713
3124 | Residential | other | 64796.2068
3124 | Residential | space heating and cooling | 7417.8681
3124 | Residential | water heating | 1346.1449
3124 | Transportation | heavy-duty trucks | 35.5013
3124 | Transportation | light-duty vehicles | 96.1572
3124 | Transportation | medium-duty trucks | 34.6844
3124 | Transportation | other | 842.1852
3125 | Commercial | other | 117154.6205
3125 | Commercial | space heating and cooling | 4106.5913
3125 | Commercial | water heating | 507.551
3125 | Industrial | machine drives | 37663.1406
3125 | Industrial | other | 74393.0998
3125 | Industrial | process heat | 9033.0154
3125 | Residential | clothes and dish washing/drying | 2090.9452
3125 | Residential | other | 67716.1772
3125 | Residential | space heating and cooling | 7911.9682
3125 | Residential | water heating | 5176.2962
3125 | Transportation | heavy-duty trucks | 35.8474
3125 | Transportation | light-duty vehicles | 72.7188
3125 | Transportation | medium-duty trucks | 34.9916
3125 | Transportation | other | 845.2891
3126 | Commercial | other | 126111.2178
3126 | Commercial | space heating and cooling | 4867.8821
3126 | Commercial | water heating | 632.7139
3126 | Industrial | machine drives | 38356.7746
3126 | Industrial | other | 78010.3579
3126 | Industrial | process heat | 9217.2571
3126 | Residential | clothes and dish washing/drying | 2685.1941
3126 | Residential | other | 71842.8611
3126 | Residential | space heating and cooling | 8650.9528
3126 | Residential | water heating | 10374.2336
3126 | Transportation | heavy-duty trucks | 35.6335
3126 | Transportation | light-duty vehicles | 232.6194
3126 | Transportation | medium-duty trucks | 34.7563
3126 | Transportation | other | 836.5788
3127 | Commercial | other | 125730.0203
3127 | Commercial | space heating and cooling | 7303.2697
3127 | Commercial | water heating | 715.4932
3127 | Industrial | machine drives | 36704.5122
3127 | Industrial | other | 78195.3212
3127 | Industrial | process heat | 9030.1601
3127 | Residential | clothes and dish washing/drying | 3916.8824
3127 | Residential | other | 73250.2344
3127 | Residential | space heating and cooling | 9638.5716
3127 | Residential | water heating | 28926.2525
3127 | Transportation | heavy-duty trucks | 32.4244
3127 | Transportation | light-duty vehicles | 574.9279
3127 | Transportation | medium-duty trucks | 31.7167
3127 | Transportation | other | 763.0309
3128 | Commercial | other | 128828.0276
3128 | Commercial | space heating and cooling | 9984.3576
3128 | Commercial | water heating | 807.3789
3128 | Industrial | machine drives | 36784.4248
3128 | Industrial | other | 81194.3596
3128 | Industrial | process heat | 9282.1184
3128 | Residential | clothes and dish washing/drying | 6408.4292
3128 | Residential | other | 73671.4607
3128 | Residential | space heating and cooling | 7471.4053
3128 | Residential | water heating | 36367.7499
3128 | Transportation | heavy-duty trucks | 30.4027
3128 | Transportation | light-duty vehicles | 1021.0947
3128 | Transportation | medium-duty trucks | 29.7856
3128 | Transportation | other | 721.3595
3129 | Commercial | other | 137902.5669
3129 | Commercial | space heating and cooling | 9990.0581
3129 | Commercial | water heating | 927.4486
3129 | Industrial | machine drives | 38883.2239
3129 | Industrial | other | 86705.5295
3129 | Industrial | process heat | 9934.2996
3129 | Residential | clothes and dish washing/drying | 8535.8198
3129 | Residential | other | 75940.331
3129 | Residential | space heating and cooling | 7412.2916
3129 | Residential | water heating | 27987.2596
3129 | Transportation | heavy-duty trucks | 30.5359
3129 | Transportation | light-duty vehicles | 1174.034
3129 | Transportation | medium-duty trucks | 29.9057
3129 | Transportation | other | 726.8433
3130 | Commercial | other | 146679.4488
3130 | Commercial | space heating and cooling | 11246.5445
3130 | Commercial | water heating | 1024.0006
3130 | Industrial | machine drives | 40635.65
3130 | Industrial | other | 90325.1328
3130 | Industrial | process heat | 10394.3814
3130 | Residential | clothes and dish washing/drying | 10722.7337
3130 | Residential | other | 78042.6988
3130 | Residential | space heating and cooling | 8712.3126
3130 | Residential | water heating | 17127.6045
3130 | Transportation | heavy-duty trucks | 31.1936
3130 | Transportation | light-duty vehicles | 1135.3719
3130 | Transportation | medium-duty trucks | 30.5418
3130 | Transportation | other | 743.3643
3131 | Commercial | other | 149311.3921
3131 | Commercial | space heating and cooling | 13346.2952
3131 | Commercial | water heating | 1057.248
3131 | Industrial | machine drives | 40657.2696
3131 | Industrial | other | 90135.1643
3131 | Industrial | process heat | 10385.9366
3131 | Residential | clothes and dish washing/drying | 11507.0185
3131 | Residential | other | 79247.975
3131 | Residential | space heating and cooling | 11328.7465
3131 | Residential | water heating | 16796.0031
3131 | Transportation | heavy-duty trucks | 31.0935
3131 | Transportation | light-duty vehicles | 1265.8437
3131 | Transportation | medium-duty trucks | 30.4603
3131 | Transportation | other | 741.6776
3132 | Commercial | other | 151110.506
3132 | Commercial | space heating and cooling | 15339.2377
3132 | Commercial | water heating | 1072.1017
3132 | Industrial | machine drives | 40800.092
3132 | Industrial | other | 90510.0377
3132 | Industrial | process heat | 10422.8171
3132 | Residential | clothes and dish washing/drying | 11957.8956
3132 | Residential | other | 81042.4741
3132 | Residential | space heating and cooling | 12078.4111
3132 | Residential | water heating | 15247.503
3132 | Transportation | heavy-duty trucks | 31.1342
3132 | Transportation | light-duty vehicles | 1525.5826
3132 | Transportation | medium-duty trucks | 30.523
3132 | Transportation | other | 743.6478
3133 | Commercial | other | 152873.0963
3133 | Commercial | space heating and cooling | 17203.5603
3133 | Commercial | water heating | 1076.2226
3133 | Industrial | machine drives | 41284.9481
3133 | Industrial | other | 91239.8835
3133 | Industrial | process heat | 10529.554
3133 | Residential | clothes and dish washing/drying | 12284.9201
3133 | Residential | other | 82912.1342
3133 | Residential | space heating and cooling | 13699.5805
3133 | Residential | water heating | 12142.0877
3133 | Transportation | heavy-duty trucks | 31.4033
3133 | Transportation | light-duty vehicles | 1741.9257
3133 | Transportation | medium-duty trucks | 30.7761
3133 | Transportation | other | 749.1612
3134 | Commercial | other | 154101.1101
3134 | Commercial | space heating and cooling | 18837.7659
3134 | Commercial | water heating | 1066.4421
3134 | Industrial | machine drives | 41704.86
3134 | Industrial | other | 91745.8314
3134 | Industrial | process heat | 10629.3421
3134 | Residential | clothes and dish washing/drying | 12039.653
3134 | Residential | other | 83093.3529
3134 | Residential | space heating and cooling | 15969.4708
3134 | Residential | water heating | 11095.6273
3134 | Transportation | heavy-duty trucks | 31.7061
3134 | Transportation | light-duty vehicles | 1814.8585
3134 | Transportation | medium-duty trucks | 31.0569
3134 | Transportation | other | 756.7934
3135 | Commercial | other | 154291.3393
3135 | Commercial | space heating and cooling | 20013.58
3135 | Commercial | water heating | 1044.692
3135 | Industrial | machine drives | 41915.8348
3135 | Industrial | other | 91348.814
3135 | Industrial | process heat | 10614.9516
3135 | Residential | clothes and dish washing/drying | 10814.2256
3135 | Residential | other | 84029.8151
3135 | Residential | space heating and cooling | 18099.2789
3135 | Residential | water heating | 10621.8346
3135 | Transportation | heavy-duty trucks | 32.0673
3135 | Transportation | light-duty vehicles | 2075.6518
3135 | Transportation | medium-duty trucks | 31.4238
3135 | Transportation | other | 766.0624
3136 | Commercial | other | 152515.1048
3136 | Commercial | space heating and cooling | 20437.3904
3136 | Commercial | water heating | 1002.1184
3136 | Industrial | machine drives | 41694.1872
3136 | Industrial | other | 89801.0651
3136 | Industrial | process heat | 10500.4795
3136 | Residential | clothes and dish washing/drying | 10718.1425
3136 | Residential | other | 87188.6199
3136 | Residential | space heating and cooling | 19505.2695
3136 | Residential | water heating | 10161.2757
3136 | Transportation | heavy-duty trucks | 32.4563
3136 | Transportation | light-duty vehicles | 2777.3446
3136 | Transportation | medium-duty trucks | 31.7642
3136 | Transportation | other | 774.6669
3137 | Commercial | other | 146815.0183
3137 | Commercial | space heating and cooling | 20458.7174
3137 | Commercial | water heating | 916.9403
3137 | Industrial | machine drives | 40523.5658
3137 | Industrial | other | 86234.0283
3137 | Industrial | process heat | 10238.1245
3137 | Residential | clothes and dish washing/drying | 11407.0986
3137 | Residential | other | 91642.7104
3137 | Residential | space heating and cooling | 20857.1157
3137 | Residential | water heating | 11984.0069
3137 | Transportation | heavy-duty trucks | 32.3902
3137 | Transportation | light-duty vehicles | 3606.0043
3137 | Transportation | medium-duty trucks | 31.7112
3137 | Transportation | other | 773.4334
3138 | Commercial | other | 138086.4613
3138 | Commercial | space heating and cooling | 19087.9679
3138 | Commercial | water heating | 796.6712
3138 | Industrial | machine drives | 38879.3193
3138 | Industrial | other | 81720.9589
3138 | Industrial | process heat | 9888.3976
3138 | Residential | clothes and dish washing/drying | 12449.5151
3138 | Residential | other | 97696.9951
3138 | Residential | space heating and cooling | 21928.2438
3138 | Residential | water heating | 13583.0557
3138 | Transportation | heavy-duty trucks | 31.9029
3138 | Transportation | light-duty vehicles | 4152.0307
3138 | Transportation | medium-duty trucks | 31.2568
3138 | Transportation | other | 763.9871
3139 | Commercial | other | 130795.7902
3139 | Commercial | space heating and cooling | 16702.2484
3139 | Commercial | water heating | 674.3293
3139 | Industrial | machine drives | 37922.4946
3139 | Industrial | other | 79019.5733
3139 | Industrial | process heat | 9653.3381
3139 | Residential | clothes and dish washing/drying | 12271.7344
3139 | Residential | other | 100603.5464
3139 | Residential | space heating and cooling | 20641.5378
3139 | Residential | water heating | 19201.4639
3139 | Transportation | heavy-duty trucks | 31.7315
3139 | Transportation | light-duty vehicles | 3218.4305
3139 | Transportation | medium-duty trucks | 31.1168
3139 | Transportation | other | 760.6367
3140 | Commercial | other | 128824.3091
3140 | Commercial | space heating and cooling | 15230.5095
3140 | Commercial | water heating | 575.1745
3140 | Industrial | machine drives | 38578.067
3140 | Industrial | other | 79896.1265
3140 | Industrial | process heat | 9767.0402
3140 | Residential | clothes and dish washing/drying | 15138.7969
3140 | Residential | other | 100409.8983
3140 | Residential | space heating and cooling | 18539.519
3140 | Residential | water heating | 21451.8293
3140 | Transportation | heavy-duty trucks | 32.5811
3140 | Transportation | light-duty vehicles | 1887.2075
3140 | Transportation | medium-duty trucks | 31.8612
3140 | Transportation | other | 777.4742
3141 | Commercial | other | 126399.2162
3141 | Commercial | space heating and cooling | 13961.3203
3141 | Commercial | water heating | 486.2562
3141 | Industrial | machine drives | 38880.4458
3141 | Industrial | other | 80244.417
3141 | Industrial | process heat | 9993.5011
3141 | Residential | clothes and dish washing/drying | 17199.3908
3141 | Residential | other | 99528.5574
3141 | Residential | space heating and cooling | 16422.5247
3141 | Residential | water heating | 22547.0649
3141 | Transportation | heavy-duty trucks | 33.0173
3141 | Transportation | light-duty vehicles | 1395.5533
3141 | Transportation | medium-duty trucks | 32.3646
3141 | Transportation | other | 790.9036
3142 | Commercial | other | 119349.2247
3142 | Commercial | space heating and cooling | 9627.7719
3142 | Commercial | water heating | 409.7681
3142 | Industrial | machine drives | 38206.7876
3142 | Industrial | other | 78150.262
3142 | Industrial | process heat | 9955.9298
3142 | Residential | clothes and dish washing/drying | 17246.7967
3142 | Residential | other | 94697.7284
3142 | Residential | space heating and cooling | 13892.0217
3142 | Residential | water heating | 21897.7869
3142 | Transportation | heavy-duty trucks | 32.6485
3142 | Transportation | light-duty vehicles | 1042.6272
3142 | Transportation | medium-duty trucks | 32.1049
3142 | Transportation | other | 787.4727
3143 | Commercial | other | 113068.1079
3143 | Commercial | space heating and cooling | 7598.3862
3143 | Commercial | water heating | 362.3922
3143 | Industrial | machine drives | 37653.5665
3143 | Industrial | other | 75962.8622
3143 | Industrial | process heat | 9791.2352
3143 | Residential | clothes and dish washing/drying | 12512.1908
3143 | Residential | other | 85442.348
3143 | Residential | space heating and cooling | 11321.4811
3143 | Residential | water heating | 16521.2848
3143 | Transportation | heavy-duty trucks | 32.7466
3143 | Transportation | light-duty vehicles | 700.2084
3143 | Transportation | medium-duty trucks | 32.2093
3143 | Transportation | other | 791.6401
3144 | Commercial | other | 109299.6155
3144 | Commercial | space heating and cooling | 6443.5754
3144 | Commercial | water heating | 340.2505
3144 | Industrial | machine drives | 36985.7548
3144 | Industrial | other | 73861.2407
3144 | Industrial | process heat | 9379.0118
3144 | Residential | clothes and dish washing/drying | 8655.4401
3144 | Residential | other | 76096.2939
3144 | Residential | space heating and cooling | 9326.0548
3144 | Residential | water heating | 11466.1351
3144 | Transportation | heavy-duty trucks | 33.405
3144 | Transportation | light-duty vehicles | 483.9023
3144 | Transportation | medium-duty trucks | 32.8027
3144 | Transportation | other | 803.7781
3145 | Commercial | other | 109257.18
3145 | Commercial | space heating and cooling | 5184.1863
3145 | Commercial | water heating | 338.3352
3145 | Industrial | machine drives | 36728.0498
3145 | Industrial | other | 72724.7624
3145 | Industrial | process heat | 9042.1275
3145 | Residential | clothes and dish washing/drying | 5199.2427
3145 | Residential | other | 70911.228
3145 | Residential | space heating and cooling | 7851.4877
3145 | Residential | water heating | 5861.7823
3145 | Transportation | heavy-duty trucks | 34.822
3145 | Transportation | light-duty vehicles | 278.3175
3145 | Transportation | medium-duty trucks | 34.0417
3145 | Transportation | other | 830.724
3146 | Commercial | other | 108384.7008
3146 | Commercial | space heating and cooling | 4432.5332
3146 | Commercial | water heating | 340.6775
3146 | Industrial | machine drives | 36889.993
3146 | Industrial | other | 72704.1736
3146 | Industrial | process heat | 9011.2664
3146 | Residential | clothes and dish washing/drying | 2990.5497
3146 | Residential | other | 67016.8847
3146 | Residential | space heating and cooling | 7510.0661
3146 | Residential | water heating | 2698.3057
3146 | Transportation | heavy-duty trucks | 35.1774
3146 | Transportation | light-duty vehicles | 170.8899
3146 | Transportation | medium-duty trucks | 34.3506
3146 | Transportation | other | 835.5565
3147 | Commercial | other | 107383.3809
3147 | Commercial | space heating and cooling | 3999.3403
3147 | Commercial | water heating | 355.4327
3147 | Industrial | machine drives | 37037.3269
3147 | Industrial | other | 73513.2944
3147 | Industrial | process heat | 8991.669
3147 | Residential | clothes and dish washing/drying | 2261.7277
3147 | Residential | other | 64545.3345
3147 | Residential | space heating and cooling | 7852.3014
3147 | Residential | water heating | 1154.1368
3147 | Transportation | heavy-duty trucks | 35.0444
3147 | Transportation | light-duty vehicles | 89.7502
3147 | Transportation | medium-duty trucks | 34.2039
3147 | Transportation | other | 830.6567
3148 | Commercial | other | 109901.201
3148 | Commercial | space heating and cooling | 3738.6929
3148 | Commercial | water heating | 408.7768
3148 | Industrial | machine drives | 37080.2602
3148 | Industrial | other | 73079.9612
3148 | Industrial | process heat | 8946.1222
3148 | Residential | clothes and dish washing/drying | 1941.5467
3148 | Residential | other | 64694.6863
3148 | Residential | space heating and cooling | 8560.8679
3148 | Residential | water heating | 1335.9588
3148 | Transportation | heavy-duty trucks | 35.3049
3148 | Transportation | light-duty vehicles | 95.3733
3148 | Transportation | medium-duty trucks | 34.45
3148 | Transportation | other | 835.1154
3149 | Commercial | other | 115964.3202
3149 | Commercial | space heating and cooling | 3530.0147
3149 | Commercial | water heating | 502.6199
3149 | Industrial | machine drives | 37427.8035
3149 | Industrial | other | 73885.1079
3149 | Industrial | process heat | 8953.5738
3149 | Residential | clothes and dish washing/drying | 2072.496
3149 | Residential | other | 67647.4578
3149 | Residential | space heating and cooling | 9484.2643
3149 | Residential | water heating | 5133.1455
3149 | Transportation | heavy-duty trucks | 35.6302
3149 | Transportation | light-duty vehicles | 72.1204
3149 | Transportation | medium-duty trucks | 34.719
3149 | Transportation | other | 837.8228
3150 | Commercial | other | 124570.3707
3150 | Commercial | space heating and cooling | 4366.2136
3150 | Commercial | water heating | 625.6672
3150 | Industrial | machine drives | 38060.3942
3150 | Industrial | other | 77325.6985
3150 | Industrial | process heat | 9138.6938
3150 | Residential | clothes and dish washing/drying | 2657.3991
3150 | Residential | other | 71640.1485
3150 | Residential | space heating and cooling | 10527.1534
3150 | Residential | water heating | 10266.8503
3150 | Transportation | heavy-duty trucks | 35.3765
3150 | Transportation | light-duty vehicles | 230.306
3150 | Transportation | medium-duty trucks | 34.4677
3150 | Transportation | other | 827.8574
3151 | Commercial | other | 124094.0726
3151 | Commercial | space heating and cooling | 6853.4992
3151 | Commercial | water heating | 707.2757
3151 | Industrial | machine drives | 36410.6667
3151 | Industrial | other | 77494.6159
3151 | Industrial | process heat | 8932.0462
3151 | Residential | clothes and dish washing/drying | 3875.1323
3151 | Residential | other | 73032.1819
3151 | Residential | space heating and cooling | 11772.2609
3151 | Residential | water heating | 28632.0289
3151 | Transportation | heavy-duty trucks | 32.1875
3151 | Transportation | light-duty vehicles | 568.7713
3151 | Transportation | medium-duty trucks | 31.4041
3151 | Transportation | other | 754.4064
3152 | Commercial | other | 128100.1692
3152 | Commercial | space heating and cooling | 9451.0236
3152 | Commercial | water heating | 805.0745
3152 | Industrial | machine drives | 36702.1118
3152 | Industrial | other | 80951.8874
3152 | Industrial | process heat | 9246.5549
3152 | Residential | clothes and dish washing/drying | 6386.8914
3152 | Residential | other | 73559.2902
3152 | Residential | space heating and cooling | 7700.0284
3152 | Residential | water heating | 36282.0799
3152 | Transportation | heavy-duty trucks | 30.3299
3152 | Transportation | light-duty vehicles | 1017.225
3152 | Transportation | medium-duty trucks | 29.6703
3152 | Transportation | other | 718.519
3153 | Commercial | other | 136866.3178
3153 | Commercial | space heating and cooling | 9296.003
3153 | Commercial | water heating | 921.9579
3153 | Industrial | machine drives | 38722.9723
3153 | Industrial | other | 86333.9736
3153 | Industrial | process heat | 9863.3918
3153 | Residential | clothes and dish washing/drying | 8491.5346
3153 | Residential | other | 75548.3423
3153 | Residential | space heating and cooling | 7539.0852
3153 | Residential | water heating | 27840.8586
3153 | Transportation | heavy-duty trucks | 30.3716
3153 | Transportation | light-duty vehicles | 1168.053
3153 | Transportation | medium-duty trucks | 29.7607
3153 | Transportation | other | 722.9369
3154 | Commercial | other | 145553.263
3154 | Commercial | space heating and cooling | 10483.1966
3154 | Commercial | water heating | 1018.7129
3154 | Industrial | machine drives | 40465.2554
3154 | Industrial | other | 89973.6369
3154 | Industrial | process heat | 10339.7707
3154 | Residential | clothes and dish washing/drying | 10675.5522
3154 | Residential | other | 77531.3918
3154 | Residential | space heating and cooling | 8488.4821
3154 | Residential | water heating | 17066.8588
3154 | Transportation | heavy-duty trucks | 31.0598
3154 | Transportation | light-duty vehicles | 1130.4224
3154 | Transportation | medium-duty trucks | 30.3848
3154 | Transportation | other | 739.8237
3155 | Commercial | other | 147873.6339
3155 | Commercial | space heating and cooling | 12597.6439
3155 | Commercial | water heating | 1050.2931
3155 | Industrial | machine drives | 40458.453
3155 | Industrial | other | 89724.7472
3155 | Industrial | process heat | 10316.2955
3155 | Residential | clothes and dish washing/drying | 11444.959
3155 | Residential | other | 78539.6417
3155 | Residential | space heating and cooling | 10815.6035
3155 | Residential | water heating | 16706.936
3155 | Transportation | heavy-duty trucks | 30.9598
3155 | Transportation | light-duty vehicles | 1258.5684
3155 | Transportation | medium-duty trucks | 30.2803
3155 | Transportation | other | 737.1253
3156 | Commercial | other | 149727.1324
3156 | Commercial | space heating and cooling | 14787.401
3156 | Commercial | water heating | 1065.2742
3156 | Industrial | machine drives | 40596.9451
3156 | Industrial | other | 90102.6691
3156 | Industrial | process heat | 10382.0716
3156 | Residential | clothes and dish washing/drying | 11907.2687
3156 | Residential | other | 80221.7606
3156 | Residential | space heating and cooling | 11397.227
3156 | Residential | water heating | 15179.0319
3156 | Transportation | heavy-duty trucks | 30.9976
3156 | Transportation | light-duty vehicles | 1517.6721
3156 | Transportation | medium-duty trucks | 30.322
3156 | Transportation | other | 739.7624
3157 | Commercial | other | 151525.8176
3157 | Commercial | space heating and cooling | 16722.9715
3157 | Commercial | water heating | 1070.698
3157 | Industrial | machine drives | 41122.4409
3157 | Industrial | other | 90861.4162
3157 | Industrial | process heat | 10522.23
3157 | Residential | clothes and dish washing/drying | 12237.2541
3157 | Residential | other | 82009.5045
3157 | Residential | space heating and cooling | 12809.5503
3157 | Residential | water heating | 12102.0421
3157 | Transportation | heavy-duty trucks | 31.2708
3157 | Transportation | light-duty vehicles | 1733.8721
3157 | Transportation | medium-duty trucks | 30.5785
3157 | Transportation | other | 745.7729
3158 | Commercial | other | 152566.893
3158 | Commercial | space heating and cooling | 18474.3798
3158 | Commercial | water heating | 1061.5603
3158 | Industrial | machine drives | 41563.5045
3158 | Industrial | other | 91294.4279
3158 | Industrial | process heat | 10646.2195
3158 | Residential | clothes and dish washing/drying | 11978.5416
3158 | Residential | other | 82029.9269
3158 | Residential | space heating and cooling | 15027.893
3158 | Residential | water heating | 11051.33
3158 | Transportation | heavy-duty trucks | 31.5747
3158 | Transportation | light-duty vehicles | 1805.0626
3158 | Transportation | medium-duty trucks | 30.8156
3158 | Transportation | other | 752.5318
3159 | Commercial | other | 152593.8531
3159 | Commercial | space heating and cooling | 19846.4157
3159 | Commercial | water heating | 1039.2527
3159 | Industrial | machine drives | 41770.1994
3159 | Industrial | other | 90842.9462
3159 | Industrial | process heat | 10648.3576
3159 | Residential | clothes and dish washing/drying | 10753.0719
3159 | Residential | other | 82753.5737
3159 | Residential | space heating and cooling | 17390.5518
3159 | Residential | water heating | 10567.3913
3159 | Transportation | heavy-duty trucks | 31.9055
3159 | Transportation | light-duty vehicles | 2062.9058
3159 | Transportation | medium-duty trucks | 31.1786
3159 | Transportation | other | 761.4646
3160 | Commercial | other | 150568.3686
3160 | Commercial | space heating and cooling | 20283.1382
3160 | Commercial | water heating | 996.5378
3160 | Industrial | machine drives | 41493.8059
3160 | Industrial | other | 89143.458
3160 | Industrial | process heat | 10545.3427
3160 | Residential | clothes and dish washing/drying | 10640.2518
3160 | Residential | other | 85576.8822
3160 | Residential | space heating and cooling | 18709.9765
3160 | Residential | water heating | 10099.2064
3160 | Transportation | heavy-duty trucks | 32.2153
3160 | Transportation | light-duty vehicles | 2756.2261
3160 | Transportation | medium-duty trucks | 31.4973
3160 | Transportation | other | 769.3145
3161 | Commercial | other | 144234.7576
3161 | Commercial | space heating and cooling | 20217.8936
3161 | Commercial | water heating | 910.0255
3161 | Industrial | machine drives | 40234.939
3161 | Industrial | other | 85305.3311
3161 | Industrial | process heat | 10278.8632
3161 | Residential | clothes and dish washing/drying | 11290.5349
3161 | Residential | other | 89423.6122
3161 | Residential | space heating and cooling | 19916.8
3161 | Residential | water heating | 11871.9915
3161 | Transportation | heavy-duty trucks | 32.0349
3161 | Transportation | light-duty vehicles | 3568.6862
3161 | Transportation | medium-duty trucks | 31.2891
3161 | Transportation | other | 766.2089
3162 | Commercial | other | 134752.8538
3162 | Commercial | space heating and cooling | 18791.9626
3162 | Commercial | water heating | 787.2129
3162 | Industrial | machine drives | 38418.4267
3162 | Industrial | other | 80424.072
3162 | Industrial | process heat | 9895.4953
3162 | Residential | clothes and dish washing/drying | 12263.8275
3162 | Residential | other | 94677.6473
3162 | Residential | space heating and cooling | 20984.7518
3162 | Residential | water heating | 13393.0186
3162 | Transportation | heavy-duty trucks | 31.4305
3162 | Transportation | light-duty vehicles | 4093.0832
3162 | Transportation | medium-duty trucks | 30.7424
3162 | Transportation | other | 753.8194
3163 | Commercial | other | 126721.0899
3163 | Commercial | space heating and cooling | 16301.4318
3163 | Commercial | water heating | 663.3073
3163 | Industrial | machine drives | 37327.7631
3163 | Industrial | other | 77488.3209
3163 | Industrial | process heat | 9615.1067
3163 | Residential | clothes and dish washing/drying | 12052.6559
3163 | Residential | other | 96896.7368
3163 | Residential | space heating and cooling | 19673.0629
3163 | Residential | water heating | 18856.3422
3163 | Transportation | heavy-duty trucks | 31.1715
3163 | Transportation | light-duty vehicles | 3163.1978
3163 | Transportation | medium-duty trucks | 30.4943
3163 | Transportation | other | 747.9403
3164 | Commercial | other | 123728.1699
3164 | Commercial | space heating and cooling | 14765.697
3164 | Commercial | water heating | 562.5517
3164 | Industrial | machine drives | 37716.1544
3164 | Industrial | other | 77874.2227
3164 | Industrial | process heat | 9655.5495
3164 | Residential | clothes and dish washing/drying | 14780.582
3164 | Residential | other | 95895.4114
3164 | Residential | space heating and cooling | 17764.9756
3164 | Residential | water heating | 20950.6654
3164 | Transportation | heavy-duty trucks | 31.8002
3164 | Transportation | light-duty vehicles | 1845.5666
3164 | Transportation | medium-duty trucks | 31.0696
3164 | Transportation | other | 760.0409
3165 | Commercial | other | 120988.336
3165 | Commercial | space heating and cooling | 13562.4764
3165 | Commercial | water heating | 474.0591
3165 | Industrial | machine drives | 37924.1359
3165 | Industrial | other | 77983.2336
3165 | Industrial | process heat | 9824.4654
3165 | Residential | clothes and dish washing/drying | 16733.8557
3165 | Residential | other | 94832.3245
3165 | Residential | space heating and cooling | 15975.5662
3165 | Residential | water heating | 21961.4085
3165 | Transportation | heavy-duty trucks | 32.1261
3165 | Transportation | light-duty vehicles | 1358.736
3165 | Transportation | medium-duty trucks | 31.4718
3165 | Transportation | other | 770.0432
3166 | Commercial | other | 115789.1437
3166 | Commercial | space heating and cooling | 9487.9548
3166 | Commercial | water heating | 403.6298
3166 | Industrial | machine drives | 37624.0856
3166 | Industrial | other | 76627.6858
3166 | Industrial | process heat | 9859.6012
3166 | Residential | clothes and dish washing/drying | 16929.3337
3166 | Residential | other | 91633.1456
3166 | Residential | space heating and cooling | 13570.8286
3166 | Residential | water heating | 21549.0216
3166 | Transportation | heavy-duty trucks | 32.1149
3166 | Transportation | light-duty vehicles | 1024.1967
3166 | Transportation | medium-duty trucks | 31.4927
3166 | Transportation | other | 773.0896
3167 | Commercial | other | 111250.9569
3167 | Commercial | space heating and cooling | 7648.6029
3167 | Commercial | water heating | 360.4715
3167 | Industrial | machine drives | 37365.0351
3167 | Industrial | other | 75069.305
3167 | Industrial | process heat | 9784.7815
3167 | Residential | clothes and dish washing/drying | 12402.7636
3167 | Residential | other | 83911.7613
3167 | Residential | space heating and cooling | 11256.4703
3167 | Residential | water heating | 16426.662
3167 | Transportation | heavy-duty trucks | 32.4701
3167 | Transportation | light-duty vehicles | 694.1971
3167 | Transportation | medium-duty trucks | 31.9333
3167 | Transportation | other | 784.0053
3168 | Commercial | other | 108553.7418
3168 | Commercial | space heating and cooling | 6547.167
3168 | Commercial | water heating | 341.4711
3168 | Industrial | machine drives | 36339.6525
3168 | Industrial | other | 71676.1222
3168 | Industrial | process heat | 9394.4916
3168 | Residential | clothes and dish washing/drying | 8807.6693
3168 | Residential | other | 75539.8585
3168 | Residential | space heating and cooling | 9423.5074
3168 | Residential | water heating | 11952.5505
3168 | Transportation | heavy-duty trucks | 33.3814
3168 | Transportation | light-duty vehicles | 507.1329
3168 | Transportation | medium-duty trucks | 32.7492
3168 | Transportation | other | 802.2278
3169 | Commercial | other | 116809.9712
3169 | Commercial | space heating and cooling | 5725.1871
3169 | Commercial | water heating | 372.1284
3169 | Industrial | machine drives | 30167.1954
3169 | Industrial | other | 54064.8959
3169 | Industrial | process heat | 7127.6904
3169 | Residential | clothes and dish washing/drying | 7634.3865
3169 | Residential | other | 77169.6491
3169 | Residential | space heating and cooling | 8432.9017
3169 | Residential | water heating | 11202.4234
3169 | Transportation | heavy-duty trucks | 37.8256
3169 | Transportation | light-duty vehicles | 584.4011
3169 | Transportation | medium-duty trucks | 36.831
3169 | Transportation | other | 900.0743
3170 | Commercial | other | 119728.8531
3170 | Commercial | space heating and cooling | 5105.7458
3170 | Commercial | water heating | 389.3049
3170 | Industrial | machine drives | 30554.2896
3170 | Industrial | other | 53267.2829
3170 | Industrial | process heat | 7141.6554
3170 | Residential | clothes and dish washing/drying | 4382.7723
3170 | Residential | other | 74819.7329
3170 | Residential | space heating and cooling | 7965.1866
3170 | Residential | water heating | 3384.4141
3170 | Transportation | heavy-duty trucks | 39.6207
3170 | Transportation | light-duty vehicles | 295.7952
3170 | Transportation | medium-duty trucks | 38.6078
3170 | Transportation | other | 937.6581
3171 | Commercial | other | 121624.6851
3171 | Commercial | space heating and cooling | 4700.2027
3171 | Commercial | water heating | 416.4824
3171 | Industrial | machine drives | 29808.2387
3171 | Industrial | other | 51001.1407
3171 | Industrial | process heat | 6800.0228
3171 | Residential | clothes and dish washing/drying | 2210.6309
3171 | Residential | other | 74092.5841
3171 | Residential | space heating and cooling | 8078.732
3171 | Residential | water heating | 1473.8788
3171 | Transportation | heavy-duty trucks | 40.7278
3171 | Transportation | light-duty vehicles | 218.4706
3171 | Transportation | medium-duty trucks | 39.6099
3171 | Transportation | other | 959.372
3172 | Commercial | other | 123634.3376
3172 | Commercial | space heating and cooling | 4369.4967
3172 | Commercial | water heating | 472.8362
3172 | Industrial | machine drives | 29265.3304
3172 | Industrial | other | 49210.4838
3172 | Industrial | process heat | 6597.7197
3172 | Residential | clothes and dish washing/drying | 2242.9397
3172 | Residential | other | 73606.0217
3172 | Residential | space heating and cooling | 8565.8994
3172 | Residential | water heating | 779.8374
3172 | Transportation | heavy-duty trucks | 41.29
3172 | Transportation | light-duty vehicles | 154.0559
3172 | Transportation | medium-duty trucks | 40.1616
3172 | Transportation | other | 969.4294
3173 | Commercial | other | 127102.1052
3173 | Commercial | space heating and cooling | 4158.2119
3173 | Commercial | water heating | 560.3863
3173 | Industrial | machine drives | 29074.3737
3173 | Industrial | other | 48761.6806
3173 | Industrial | process heat | 6537.2907
3173 | Residential | clothes and dish washing/drying | 2068.4843
3173 | Residential | other | 73467.5877
3173 | Residential | space heating and cooling | 9368.8865
3173 | Residential | water heating | 1257.2336
3173 | Transportation | heavy-duty trucks | 41.5542
3173 | Transportation | light-duty vehicles | 48.5746
3173 | Transportation | medium-duty trucks | 40.3822
3173 | Transportation | other | 972.8289
3174 | Commercial | other | 131112.5685
3174 | Commercial | space heating and cooling | 4994.272
3174 | Commercial | water heating | 663.5927
3174 | Industrial | machine drives | 28796.6117
3174 | Industrial | other | 48676.9505
3174 | Industrial | process heat | 6487.994
3174 | Residential | clothes and dish washing/drying | 2256.649
3174 | Residential | other | 73968.4318
3174 | Residential | space heating and cooling | 10425.6713
3174 | Residential | water heating | 2201.6112
3174 | Transportation | heavy-duty trucks | 41.1396
3174 | Transportation | light-duty vehicles | 92.4198
3174 | Transportation | medium-duty trucks | 40.0148
3174 | Transportation | other | 962.3813
3175 | Commercial | other | 130577.9806
3175 | Commercial | space heating and cooling | 7663.9742
3175 | Commercial | water heating | 734.5224
3175 | Industrial | machine drives | 27369.8037
3175 | Industrial | other | 46937.8166
3175 | Industrial | process heat | 6147.1131
3175 | Residential | clothes and dish washing/drying | 2972.8444
3175 | Residential | other | 75515.2777
3175 | Residential | space heating and cooling | 12106.4418
3175 | Residential | water heating | 11159.7975
3175 | Transportation | heavy-duty trucks | 38.9435
3175 | Transportation | light-duty vehicles | 185.819
3175 | Transportation | medium-duty trucks | 37.8631
3175 | Transportation | other | 908.6483
3176 | Commercial | other | 132000.5601
3176 | Commercial | space heating and cooling | 8950.5763
3176 | Commercial | water heating | 781.5647
3176 | Industrial | machine drives | 26152.2485
3176 | Industrial | other | 45525.9843
3176 | Industrial | process heat | 5923.9631
3176 | Residential | clothes and dish washing/drying | 6041.6205
3176 | Residential | other | 78754.9853
3176 | Residential | space heating and cooling | 8607.674
3176 | Residential | water heating | 28852.3828
3176 | Transportation | heavy-duty trucks | 37.055
3176 | Transportation | light-duty vehicles | 323.4535
3176 | Transportation | medium-duty trucks | 36.0565
3176 | Transportation | other | 866.5834
3177 | Commercial | other | 138653.7885
3177 | Commercial | space heating and cooling | 9600.5289
3177 | Commercial | water heating | 836.3241
3177 | Industrial | machine drives | 26239.009
3177 | Industrial | other | 45984.1569
3177 | Industrial | process heat | 5987.3616
3177 | Residential | clothes and dish washing/drying | 7487.0805
3177 | Residential | other | 85750.7673
3177 | Residential | space heating and cooling | 8505.3639
3177 | Residential | water heating | 32570.8659
3177 | Transportation | heavy-duty trucks | 37.057
3177 | Transportation | light-duty vehicles | 612.4775
3177 | Transportation | medium-duty trucks | 36.0666
3177 | Transportation | other | 869.9125
3178 | Commercial | other | 141412.841
3178 | Commercial | space heating and cooling | 11075.7313
3178 | Commercial | water heating | 850.484
3178 | Industrial | machine drives | 26046.9713
3178 | Industrial | other | 45830.8427
3178 | Industrial | process heat | 5963.7849
3178 | Residential | clothes and dish washing/drying | 12948.1814
3178 | Residential | other | 88662.0875
3178 | Residential | space heating and cooling | 9813.1895
3178 | Residential | water heating | 33554.2352
3178 | Transportation | heavy-duty trucks | 36.7001
3178 | Transportation | light-duty vehicles | 1053.186
3178 | Transportation | medium-duty trucks | 35.7695
3178 | Transportation | other | 864.5982
3179 | Commercial | other | 144147.3939
3179 | Commercial | space heating and cooling | 13871.8723
3179 | Commercial | water heating | 859.2594
3179 | Industrial | machine drives | 26251.1167
3179 | Industrial | other | 46233.396
3179 | Industrial | process heat | 6024.9706
3179 | Residential | clothes and dish washing/drying | 16774.8088
3179 | Residential | other | 90631.4744
3179 | Residential | space heating and cooling | 13018.0777
3179 | Residential | water heating | 27784.3658
3179 | Transportation | heavy-duty trucks | 36.8835
3179 | Transportation | light-duty vehicles | 1467.5787
3179 | Transportation | medium-duty trucks | 35.9824
3179 | Transportation | other | 871.7174
3180 | Commercial | other | 144706.9877
3180 | Commercial | space heating and cooling | 16661.3434
3180 | Commercial | water heating | 852.4901
3180 | Industrial | machine drives | 26237.6196
3180 | Industrial | other | 46246.9494
3180 | Industrial | process heat | 6054.0268
3180 | Residential | clothes and dish washing/drying | 21109.7934
3180 | Residential | other | 90874.5267
3180 | Residential | space heating and cooling | 14575.0297
3180 | Residential | water heating | 23318.0317
3180 | Transportation | heavy-duty trucks | 36.876
3180 | Transportation | light-duty vehicles | 1867.6072
3180 | Transportation | medium-duty trucks | 35.9509
3180 | Transportation | other | 872.7721
3181 | Commercial | other | 145097.399
3181 | Commercial | space heating and cooling | 18998.4223
3181 | Commercial | water heating | 842.909
3181 | Industrial | machine drives | 26342.2042
3181 | Industrial | other | 46354.8306
3181 | Industrial | process heat | 6109.6562
3181 | Residential | clothes and dish washing/drying | 23488.1374
3181 | Residential | other | 90895.6536
3181 | Residential | space heating and cooling | 16651.9202
3181 | Residential | water heating | 19022.392
3181 | Transportation | heavy-duty trucks | 36.9972
3181 | Transportation | light-duty vehicles | 2320.8269
3181 | Transportation | medium-duty trucks | 36.1078
3181 | Transportation | other | 877.351
3182 | Commercial | other | 145487.9082
3182 | Commercial | space heating and cooling | 21163.0161
3182 | Commercial | water heating | 824.4945
3182 | Industrial | machine drives | 26436.71
3182 | Industrial | other | 46455.4802
3182 | Industrial | process heat | 6147.147
3182 | Residential | clothes and dish washing/drying | 18962.1118
3182 | Residential | other | 93793.458
3182 | Residential | space heating and cooling | 19628.4461
3182 | Residential | water heating | 17548.2817
3182 | Transportation | heavy-duty trucks | 37.2227
3182 | Transportation | light-duty vehicles | 2435.6816
3182 | Transportation | medium-duty trucks | 36.2773
3182 | Transportation | other | 883.433
3183 | Commercial | other | 147082.048
3183 | Commercial | space heating and cooling | 22825.296
3183 | Commercial | water heating | 805.193
3183 | Industrial | machine drives | 26638.4133
3183 | Industrial | other | 46814.3221
3183 | Industrial | process heat | 6186.2823
3183 | Residential | clothes and dish washing/drying | 18242.7572
3183 | Residential | other | 94966.0855
3183 | Residential | space heating and cooling | 22525.3681
3183 | Residential | water heating | 12445.2339
3183 | Transportation | heavy-duty trucks | 37.7212
3183 | Transportation | light-duty vehicles | 2541.1773
3183 | Transportation | medium-duty trucks | 36.8305
3183 | Transportation | other | 897.9959
3184 | Commercial | other | 145397.3398
3184 | Commercial | space heating and cooling | 22982.8338
3184 | Commercial | water heating | 761.5724
3184 | Industrial | machine drives | 26258.0052
3184 | Industrial | other | 46102.75
3184 | Industrial | process heat | 6087.0258
3184 | Residential | clothes and dish washing/drying | 19409.5019
3184 | Residential | other | 95780.4619
3184 | Residential | space heating and cooling | 24315.6017
3184 | Residential | water heating | 12790.969
3184 | Transportation | heavy-duty trucks | 37.5817
3184 | Transportation | light-duty vehicles | 2677.8045
3184 | Transportation | medium-duty trucks | 36.673
3184 | Transportation | other | 895.0115
3185 | Commercial | other | 142991.3837
3185 | Commercial | space heating and cooling | 22889.384
3185 | Commercial | water heating | 711.1452
3185 | Industrial | machine drives | 25796.502
3185 | Industrial | other | 45404.2802
3185 | Industrial | process heat | 5973.9957
3185 | Residential | clothes and dish washing/drying | 19554.4247
3185 | Residential | other | 97880.9724
3185 | Residential | space heating and cooling | 26025.2779
3185 | Residential | water heating | 13168.0581
3185 | Transportation | heavy-duty trucks | 37.3414
3185 | Transportation | light-duty vehicles | 2914.2197
3185 | Transportation | medium-duty trucks | 36.4764
3185 | Transportation | other | 891.468
3186 | Commercial | other | 138234.7497
3186 | Commercial | space heating and cooling | 21365.3755
3186 | Commercial | water heating | 651.1994
3186 | Industrial | machine drives | 25084.4511
3186 | Industrial | other | 44463.7632
3186 | Industrial | process heat | 5813.0403
3186 | Residential | clothes and dish washing/drying | 16265.7848
3186 | Residential | other | 101126.3677
3186 | Residential | space heating and cooling | 27539.6718
3186 | Residential | water heating | 17600.7286
3186 | Transportation | heavy-duty trucks | 36.5741
3186 | Transportation | light-duty vehicles | 2745.421
3186 | Transportation | medium-duty trucks | 35.7951
3186 | Transportation | other | 876.4264
3187 | Commercial | other | 134241.8207
3187 | Commercial | space heating and cooling | 17636.7714
3187 | Commercial | water heating | 599.3533
3187 | Industrial | machine drives | 24768.1545
3187 | Industrial | other | 44021.1656
3187 | Industrial | process heat | 5717.6429
3187 | Residential | clothes and dish washing/drying | 15020.2121
3187 | Residential | other | 104532.9993
3187 | Residential | space heating and cooling | 25947.1043
3187 | Residential | water heating | 21906.4107
3187 | Transportation | heavy-duty trucks | 36.1933
3187 | Transportation | light-duty vehicles | 3065.7804
3187 | Transportation | medium-duty trucks | 35.4181
3187 | Transportation | other | 867.7764
3188 | Commercial | other | 135377.9101
3188 | Commercial | space heating and cooling | 15225.219
3188 | Commercial | water heating | 564.6838
3188 | Industrial | machine drives | 25374.6286
3188 | Industrial | other | 45063.0362
3188 | Industrial | process heat | 5822.1867
3188 | Residential | clothes and dish washing/drying | 18534.1287
3188 | Residential | other | 104077.9568
3188 | Residential | space heating and cooling | 23709.307
3188 | Residential | water heating | 20606.795
3188 | Transportation | heavy-duty trucks | 37.1361
3188 | Transportation | light-duty vehicles | 3083.9909
3188 | Transportation | medium-duty trucks | 36.2805
3188 | Transportation | other | 886.049
3189 | Commercial | other | 135618.9286
3189 | Commercial | space heating and cooling | 13599.6132
3189 | Commercial | water heating | 521.7868
3189 | Industrial | machine drives | 25751.8436
3189 | Industrial | other | 45659.814
3189 | Industrial | process heat | 5978.571
3189 | Residential | clothes and dish washing/drying | 20124.2156
3189 | Residential | other | 105877.533
3189 | Residential | space heating and cooling | 21313.2834
3189 | Residential | water heating | 19314.3587
3189 | Transportation | heavy-duty trucks | 37.7508
3189 | Transportation | light-duty vehicles | 2660.7566
3189 | Transportation | medium-duty trucks | 36.9462
3189 | Transportation | other | 902.9719
3190 | Commercial | other | 128822.7933
3190 | Commercial | space heating and cooling | 11193.2056
3190 | Commercial | water heating | 458.8487
3190 | Industrial | machine drives | 25421.6916
3190 | Industrial | other | 45024.2382
3190 | Industrial | process heat | 5970.8371
3190 | Residential | clothes and dish washing/drying | 16799.0861
3190 | Residential | other | 102959.0389
3190 | Residential | space heating and cooling | 17771.2234
3190 | Residential | water heating | 24919.141
3190 | Transportation | heavy-duty trucks | 37.0103
3190 | Transportation | light-duty vehicles | 2180.9199
3190 | Transportation | medium-duty trucks | 36.2797
3190 | Transportation | other | 888.4236
3191 | Commercial | other | 122672.2013
3191 | Commercial | space heating and cooling | 9088.0629
3191 | Commercial | water heating | 410.1199
3191 | Industrial | machine drives | 25922.3745
3191 | Industrial | other | 46275.3857
3191 | Industrial | process heat | 6133.1974
3191 | Residential | clothes and dish washing/drying | 15053.7352
3191 | Residential | other | 94115.6561
3191 | Residential | space heating and cooling | 14409.4953
3191 | Residential | water heating | 20813.9954
3191 | Transportation | heavy-duty trucks | 36.8126
3191 | Transportation | light-duty vehicles | 1695.6036
3191 | Transportation | medium-duty trucks | 36.1032
3191 | Transportation | other | 884.2927
3192 | Commercial | other | 117491.1906
3192 | Commercial | space heating and cooling | 7448.5279
3192 | Commercial | water heating | 380.5844
3192 | Industrial | machine drives | 27222.2659
3192 | Industrial | other | 49517.0383
3192 | Industrial | process heat | 6452.2206
3192 | Residential | clothes and dish washing/drying | 11328.1106
3192 | Residential | other | 82705.5939
3192 | Residential | space heating and cooling | 11621.4226
3192 | Residential | water heating | 14758.1591
3192 | Transportation | heavy-duty trucks | 36.8089
3192 | Transportation | light-duty vehicles | 1177.8606
3192 | Transportation | medium-duty trucks | 36.1524
3192 | Transportation | other | 883.6731
3193 | Commercial | other | 114305.7719
3193 | Commercial | space heating and cooling | 6372.9431
3193 | Commercial | water heating | 369.3493
3193 | Industrial | machine drives | 28742.3096
3193 | Industrial | other | 50438.2249
3193 | Industrial | process heat | 6798.8441
3193 | Residential | clothes and dish washing/drying | 7772.9259
3193 | Residential | other | 75046.7001
3193 | Residential | space heating and cooling | 9337.2653
3193 | Residential | water heating | 11318.6619
3193 | Transportation | heavy-duty trucks | 37.3525
3193 | Transportation | light-duty vehicles | 645.6858
3193 | Transportation | medium-duty trucks | 36.5714
3193 | Transportation | other | 890.5213
3194 | Commercial | other | 116366.6277
3194 | Commercial | space heating and cooling | 5390.785
3194 | Commercial | water heating | 383.5979
3194 | Industrial | machine drives | 29796.7364
3194 | Industrial | other | 52144.1665
3194 | Industrial | process heat | 7002.9739
3194 | Residential | clothes and dish washing/drying | 4310.3532
3194 | Residential | other | 71799.3938
3194 | Residential | space heating and cooling | 7874.1127
3194 | Residential | water heating | 3327.9585
3194 | Transportation | heavy-duty trucks | 38.7321
3194 | Transportation | light-duty vehicles | 290.4307
3194 | Transportation | medium-duty trucks | 37.9281
3194 | Transportation | other | 920.8466
3195 | Commercial | other | 118056.152
3195 | Commercial | space heating and cooling | 4857.227
3195 | Commercial | water heating | 409.8026
3195 | Industrial | machine drives | 29044.0032
3195 | Industrial | other | 49926.4665
3195 | Industrial | process heat | 6661.3652
3195 | Residential | clothes and dish washing/drying | 2169.0093
3195 | Residential | other | 70833.9358
3195 | Residential | space heating and cooling | 7401.3717
3195 | Residential | water heating | 1448.5247
3195 | Transportation | heavy-duty trucks | 39.7797
3195 | Transportation | light-duty vehicles | 214.5727
3195 | Transportation | medium-duty trucks | 38.9236
3195 | Transportation | other | 941.9551
3196 | Commercial | other | 119602.1275
3196 | Commercial | space heating and cooling | 4412.2885
3196 | Commercial | water heating | 464.6035
3196 | Industrial | machine drives | 28441.4698
3196 | Industrial | other | 48080.2166
3196 | Industrial | process heat | 6462.6798
3196 | Residential | clothes and dish washing/drying | 2199.4364
3196 | Residential | other | 69863.1474
3196 | Residential | space heating and cooling | 7203.1752
3196 | Residential | water heating | 760.4312
3196 | Transportation | heavy-duty trucks | 40.2866
3196 | Transportation | light-duty vehicles | 151.3718
3196 | Transportation | medium-duty trucks | 39.3909
3196 | Transportation | other | 950.7661
3197 | Commercial | other | 121873.2837
3197 | Commercial | space heating and cooling | 4086.2117
3197 | Commercial | water heating | 547.3345
3197 | Industrial | machine drives | 28087.7655
3197 | Industrial | other | 47345.1696
3197 | Industrial | process heat | 6378.1412
3197 | Residential | clothes and dish washing/drying | 2015.4677
3197 | Residential | other | 68772.3759
3197 | Residential | space heating and cooling | 7347.7794
3197 | Residential | water heating | 1222.5709
3197 | Transportation | heavy-duty trucks | 40.3471
3197 | Transportation | light-duty vehicles | 47.1515
3197 | Transportation | medium-duty trucks | 39.3831
3197 | Transportation | other | 948.9135
3198 | Commercial | other | 124453.1654
3198 | Commercial | space heating and cooling | 4265.2859
3198 | Commercial | water heating | 644.5352
3198 | Industrial | machine drives | 27632.7624
3198 | Industrial | other | 46986.1815
3198 | Industrial | process heat | 6287.0725
3198 | Residential | clothes and dish washing/drying | 2185.512
3198 | Residential | other | 68262.4806
3198 | Residential | space heating and cooling | 8200.0027
3198 | Residential | water heating | 2097.602
3198 | Transportation | heavy-duty trucks | 39.6249
3198 | Transportation | light-duty vehicles | 89.2857
3198 | Transportation | medium-duty trucks | 38.7427
3198 | Transportation | other | 933.4264
3199 | Commercial | other | 124115.1573
3199 | Commercial | space heating and cooling | 5019.6907
3199 | Commercial | water heating | 715.9184
3199 | Industrial | machine drives | 26407.4448
3199 | Industrial | other | 45506.8168
3199 | Industrial | process heat | 5952.9584
3199 | Residential | clothes and dish washing/drying | 2880.3611
3199 | Residential | other | 69845.4819
3199 | Residential | space heating and cooling | 9533.2293
3199 | Residential | water heating | 10784.9152
3199 | Transportation | heavy-duty trucks | 37.6937
3199 | Transportation | light-duty vehicles | 180.3575
3199 | Transportation | medium-duty trucks | 36.8081
3199 | Transportation | other | 884.0024
3200 | Commercial | other | 124027.0763
3200 | Commercial | space heating and cooling | 6737.0163
3200 | Commercial | water heating | 752.5189
3200 | Industrial | machine drives | 25041.8394
3200 | Industrial | other | 43750.5388
3200 | Industrial | process heat | 5647.8752
3200 | Residential | clothes and dish washing/drying | 5804.6179
3200 | Residential | other | 72961.4997
3200 | Residential | space heating and cooling | 8164.0513
3200 | Residential | water heating | 27747.1901
3200 | Transportation | heavy-duty trucks | 35.5897
3200 | Transportation | light-duty vehicles | 310.0337
3200 | Transportation | medium-duty trucks | 34.6996
3200 | Transportation | other | 831.9029
3201 | Commercial | other | 130319.6934
3201 | Commercial | space heating and cooling | 8504.1306
3201 | Commercial | water heating | 803.74
3201 | Industrial | machine drives | 25112.3648
3201 | Industrial | other | 44213.9193
3201 | Industrial | process heat | 5696.7469
3201 | Residential | clothes and dish washing/drying | 7171.4571
3201 | Residential | other | 79726.3578
3201 | Residential | space heating and cooling | 8543.5391
3201 | Residential | water heating | 31291.6116
3201 | Transportation | heavy-duty trucks | 35.5781
3201 | Transportation | light-duty vehicles | 585.9858
3201 | Transportation | medium-duty trucks | 34.6634
3201 | Transportation | other | 833.7502
3202 | Commercial | other | 133277.4444
3202 | Commercial | space heating and cooling | 10385.1001
3202 | Commercial | water heating | 818.1836
3202 | Industrial | machine drives | 24931.446
3202 | Industrial | other | 44096.9667
3202 | Industrial | process heat | 5693.4943
3202 | Residential | clothes and dish washing/drying | 12420.0178
3202 | Residential | other | 82652.9868
3202 | Residential | space heating and cooling | 10247.1706
3202 | Residential | water heating | 32266.3371
3202 | Transportation | heavy-duty trucks | 35.2563
3202 | Transportation | light-duty vehicles | 1008.8377
3202 | Transportation | medium-duty trucks | 34.4292
3202 | Transportation | other | 829.4435
3203 | Commercial | other | 136159.7969
3203 | Commercial | space heating and cooling | 13294.3427
3203 | Commercial | water heating | 827.3389
3203 | Industrial | machine drives | 25141.0524
3203 | Industrial | other | 44539.9853
3203 | Industrial | process heat | 5771.5261
3203 | Residential | clothes and dish washing/drying | 16109.1538
3203 | Residential | other | 84548.9674
3203 | Residential | space heating and cooling | 13666.0224
3203 | Residential | water heating | 26732.1606
3203 | Transportation | heavy-duty trucks | 35.4508
3203 | Transportation | light-duty vehicles | 1407.2059
3203 | Transportation | medium-duty trucks | 34.6051
3203 | Transportation | other | 837.5347
3204 | Commercial | other | 137287.5322
3204 | Commercial | space heating and cooling | 16146.6921
3204 | Commercial | water heating | 821.9075
3204 | Industrial | machine drives | 25193.9013
3204 | Industrial | other | 44663.122
3204 | Industrial | process heat | 5825.0448
3204 | Residential | clothes and dish washing/drying | 20325.9621
3204 | Residential | other | 85346.8828
3204 | Residential | space heating and cooling | 16098.933
3204 | Residential | water heating | 22468.9988
3204 | Transportation | heavy-duty trucks | 35.5422
3204 | Transportation | light-duty vehicles | 1794.2369
3204 | Transportation | medium-duty trucks | 34.6799
3204 | Transportation | other | 840.5939
3205 | Commercial | other | 138072.2391
3205 | Commercial | space heating and cooling | 19105.3793
3205 | Commercial | water heating | 813.3733
3205 | Industrial | machine drives | 25346.2483
3205 | Industrial | other | 44879.5658
3205 | Industrial | process heat | 5897.2837
3205 | Residential | clothes and dish washing/drying | 22701.2626
3205 | Residential | other | 85740.8337
3205 | Residential | space heating and cooling | 19185.3606
3205 | Residential | water heating | 18343.1897
3205 | Transportation | heavy-duty trucks | 35.7595
3205 | Transportation | light-duty vehicles | 2234.5341
3205 | Transportation | medium-duty trucks | 34.8712
3205 | Transportation | other | 846.5031
3206 | Commercial | other | 138523.3717
3206 | Commercial | space heating and cooling | 21978.4447
3206 | Commercial | water heating | 794.4193
3206 | Industrial | machine drives | 25444.2898
3206 | Industrial | other | 45004.9483
3206 | Industrial | process heat | 5938.3961
3206 | Residential | clothes and dish washing/drying | 18316.226
3206 | Residential | other | 88736.8208
3206 | Residential | space heating and cooling | 23295.6658
3206 | Residential | water heating | 16932.081
3206 | Transportation | heavy-duty trucks | 36.0011
3206 | Transportation | light-duty vehicles | 2343.2721
3206 | Transportation | medium-duty trucks | 35.0799
3206 | Transportation | other | 851.8898
3207 | Commercial | other | 139974.5588
3207 | Commercial | space heating and cooling | 24330.6398
3207 | Commercial | water heating | 773.0475
3207 | Industrial | machine drives | 25653.12
3207 | Industrial | other | 45385.5806
3207 | Industrial | process heat | 5963.8432
3207 | Residential | clothes and dish washing/drying | 17581.0663
3207 | Residential | other | 90048.2211
3207 | Residential | space heating and cooling | 27609.6374
3207 | Residential | water heating | 11958.7746
3207 | Transportation | heavy-duty trucks | 36.5146
3207 | Transportation | light-duty vehicles | 2439.6646
3207 | Transportation | medium-duty trucks | 35.5416
3207 | Transportation | other | 864.1405
3208 | Commercial | other | 138869.2397
3208 | Commercial | space heating and cooling | 25117.0916
3208 | Commercial | water heating | 732.0138
3208 | Industrial | machine drives | 25399.181
3208 | Industrial | other | 44909.9986
3208 | Industrial | process heat | 5866.3866
3208 | Residential | clothes and dish washing/drying | 18758.4736
3208 | Residential | other | 91417.9052
3208 | Residential | space heating and cooling | 30178.0006
3208 | Residential | water heating | 12324.1752
3208 | Transportation | heavy-duty trucks | 36.5229
3208 | Transportation | light-duty vehicles | 2576.0944
3208 | Transportation | medium-duty trucks | 35.5429
3208 | Transportation | other | 863.034
3209 | Commercial | other | 136939.582
3209 | Commercial | space heating and cooling | 25378.6324
3209 | Commercial | water heating | 683.1002
3209 | Industrial | machine drives | 25012.7784
3209 | Industrial | other | 44310.5705
3209 | Industrial | process heat | 5745.128
3209 | Residential | clothes and dish washing/drying | 18914.8752
3209 | Residential | other | 94054.4362
3209 | Residential | space heating and cooling | 32914.0997
3209 | Residential | water heating | 12678.8279
3209 | Transportation | heavy-duty trucks | 36.3633
3209 | Transportation | light-duty vehicles | 2803.2941
3209 | Transportation | medium-duty trucks | 35.3796
3209 | Transportation | other | 858.9971
3210 | Commercial | other | 132798.4414
3210 | Commercial | space heating and cooling | 24371.9639
3210 | Commercial | water heating | 626.0481
3210 | Industrial | machine drives | 24399.8457
3210 | Industrial | other | 43500.9005
3210 | Industrial | process heat | 5584.2931
3210 | Residential | clothes and dish washing/drying | 15752.6017
3210 | Residential | other | 97727.3602
3210 | Residential | space heating and cooling | 35309.8806
3210 | Residential | water heating | 16959.08
3210 | Transportation | heavy-duty trucks | 35.704
3210 | Transportation | light-duty vehicles | 2641.9486
3210 | Transportation | medium-duty trucks | 34.7254
3210 | Transportation | other | 844.7267
3211 | Commercial | other | 129533.6207
3211 | Commercial | space heating and cooling | 22013.0915
3211 | Commercial | water heating | 576.5321
3211 | Industrial | machine drives | 24091.8695
3211 | Industrial | other | 43076.4667
3211 | Industrial | process heat | 5479.5445
3211 | Residential | clothes and dish washing/drying | 14529.669
3211 | Residential | other | 101616.9109
3211 | Residential | space heating and cooling | 33909.7507
3211 | Residential | water heating | 21147.2256
3211 | Transportation | heavy-duty trucks | 35.303
3211 | Transportation | light-duty vehicles | 2949.8923
3211 | Transportation | medium-duty trucks | 34.3653
3211 | Transportation | other | 836.1904
3212 | Commercial | other | 132435.2459
3212 | Commercial | space heating and cooling | 19231.7076
3212 | Commercial | water heating | 549.7464
3212 | Industrial | machine drives | 24909.1365
3212 | Industrial | other | 44476.4145
3212 | Industrial | process heat | 5642.1808
3212 | Residential | clothes and dish washing/drying | 18104.2086
3212 | Residential | other | 102499.0884
3212 | Residential | space heating and cooling | 31066.3093
3212 | Residential | water heating | 20139.5258
3212 | Transportation | heavy-duty trucks | 36.5426
3212 | Transportation | light-duty vehicles | 3002.9538
3212 | Transportation | medium-duty trucks | 35.5433
3212 | Transportation | other | 863.0613
3213 | Commercial | other | 134454.0897
3213 | Commercial | space heating and cooling | 17074.5101
3213 | Commercial | water heating | 513.2774
3213 | Industrial | machine drives | 25479.2566
3213 | Industrial | other | 45405.5961
3213 | Industrial | process heat | 5877.287
3213 | Residential | clothes and dish washing/drying | 19875.1065
3213 | Residential | other | 105446.2336
3213 | Residential | space heating and cooling | 27855.1798
3213 | Residential | water heating | 19004.8057
3213 | Transportation | heavy-duty trucks | 37.4489
3213 | Transportation | light-duty vehicles | 2620.2749
3213 | Transportation | medium-duty trucks | 36.5464
3213 | Transportation | other | 889.6313
3214 | Commercial | other | 127749.8447
3214 | Commercial | space heating and cooling | 13988.7748
3214 | Commercial | water heating | 452.4146
3214 | Industrial | machine drives | 25117.0804
3214 | Industrial | other | 44730.4266
3214 | Industrial | process heat | 5898.0103
3214 | Residential | clothes and dish washing/drying | 16619.1898
3214 | Residential | other | 102300.4027
3214 | Residential | space heating and cooling | 22843.2365
3214 | Residential | water heating | 24572.8823
3214 | Transportation | heavy-duty trucks | 36.6739
3214 | Transportation | light-duty vehicles | 2153.3163
3214 | Transportation | medium-duty trucks | 35.9405
3214 | Transportation | other | 877.9768
3215 | Commercial | other | 120844.6394
3215 | Commercial | space heating and cooling | 11175.9762
3215 | Commercial | water heating | 403.6267
3215 | Industrial | machine drives | 25526.7406
3215 | Industrial | other | 45806.1693
3215 | Industrial | process heat | 6042.3386
3215 | Residential | clothes and dish washing/drying | 14867.0069
3215 | Residential | other | 92732.037
3215 | Residential | space heating and cooling | 17857.9159
3215 | Residential | water heating | 20510.5051
3215 | Transportation | heavy-duty trucks | 36.291
3215 | Transportation | light-duty vehicles | 1671.4942
3215 | Transportation | medium-duty trucks | 35.5838
3215 | Transportation | other | 872.4895
3216 | Commercial | other | 116280.5414
3216 | Commercial | space heating and cooling | 8821.425
3216 | Commercial | water heating | 376.3633
3216 | Industrial | machine drives | 27656.9905
3216 | Industrial | other | 51023.1019
3216 | Industrial | process heat | 6414.5641
3216 | Residential | clothes and dish washing/drying | 11071.3791
3216 | Residential | other | 81712.6939
3216 | Residential | space heating and cooling | 13693.8616
3216 | Residential | water heating | 14177.652
3216 | Transportation | heavy-duty trucks | 36.4462
3216 | Transportation | light-duty vehicles | 1143.3622
3216 | Transportation | medium-duty trucks | 35.7496
3216 | Transportation | other | 876.1543
3217 | Commercial | other | 106505.6947
3217 | Commercial | space heating and cooling | 6438.304
3217 | Commercial | water heating | 336.2509
3217 | Industrial | machine drives | 35138.0503
3217 | Industrial | other | 68492.7907
3217 | Industrial | process heat | 8767.5394
3217 | Residential | clothes and dish washing/drying | 5336.7695
3217 | Residential | other | 68103.2626
3217 | Residential | space heating and cooling | 9039.1828
3217 | Residential | water heating | 6002.6124
3217 | Transportation | heavy-duty trucks | 34.1593
3217 | Transportation | light-duty vehicles | 338.3083
3217 | Transportation | medium-duty trucks | 33.5759
3217 | Transportation | other | 821.1897
3218 | Commercial | other | 105917.7044
3218 | Commercial | space heating and cooling | 5292.6778
3218 | Commercial | water heating | 338.5688
3218 | Industrial | machine drives | 36235.0769
3218 | Industrial | other | 71321.8997
3218 | Industrial | process heat | 8946.1696
3218 | Residential | clothes and dish washing/drying | 2951.0748
3218 | Residential | other | 64055.3522
3218 | Residential | space heating and cooling | 7028.7765
3218 | Residential | water heating | 2671.2307
3218 | Transportation | heavy-duty trucks | 34.4308
3218 | Transportation | light-duty vehicles | 168.5898
3218 | Transportation | medium-duty trucks | 33.7992
3218 | Transportation | other | 825.5902
3219 | Commercial | other | 105833.3954
3219 | Commercial | space heating and cooling | 4666.3728
3219 | Commercial | water heating | 355.9134
3219 | Industrial | machine drives | 36683.8359
3219 | Industrial | other | 72685.1287
3219 | Industrial | process heat | 8989.5485
3219 | Residential | clothes and dish washing/drying | 2249.8323
3219 | Residential | other | 61997.2223
3219 | Residential | space heating and cooling | 6087.7347
3219 | Residential | water heating | 1152.0085
3219 | Transportation | heavy-duty trucks | 34.5839
3219 | Transportation | light-duty vehicles | 89.187
3219 | Transportation | medium-duty trucks | 33.8881
3219 | Transportation | other | 826.7384
3220 | Commercial | other | 109053.5407
3220 | Commercial | space heating and cooling | 4328.7145
3220 | Commercial | water heating | 411.765
3220 | Industrial | machine drives | 36987.6869
3220 | Industrial | other | 72714.3234
3220 | Industrial | process heat | 9005.5469
3220 | Residential | clothes and dish washing/drying | 1943.008
3220 | Residential | other | 62359.16
3220 | Residential | space heating and cooling | 5646.3156
3220 | Residential | water heating | 1345.5352
3220 | Transportation | heavy-duty trucks | 35.0715
3220 | Transportation | light-duty vehicles | 95.3813
3220 | Transportation | medium-duty trucks | 34.3208
3220 | Transportation | other | 835.8201
3221 | Commercial | other | 115886.3586
3221 | Commercial | space heating and cooling | 4029.1956
3221 | Commercial | water heating | 508.68
3221 | Industrial | machine drives | 37597.8857
3221 | Industrial | other | 73963.6793
3221 | Industrial | process heat | 9063.4364
3221 | Residential | clothes and dish washing/drying | 2084.9528
3221 | Residential | other | 65549.0183
3221 | Residential | space heating and cooling | 5578.1878
3221 | Residential | water heating | 5192.2248
3221 | Transportation | heavy-duty trucks | 35.5714
3221 | Transportation | light-duty vehicles | 72.5297
3221 | Transportation | medium-duty trucks | 34.7465
3221 | Transportation | other | 842.3871
3222 | Commercial | other | 125086.0727
3222 | Commercial | space heating and cooling | 4678.9584
3222 | Commercial | water heating | 634.7553
3222 | Industrial | machine drives | 38363.4491
3222 | Industrial | other | 77678.9395
3222 | Industrial | process heat | 9264.6326
3222 | Residential | clothes and dish washing/drying | 2683.2245
3222 | Residential | other | 69818.3654
3222 | Residential | space heating and cooling | 6172.9075
3222 | Residential | water heating | 10427.8992
3222 | Transportation | heavy-duty trucks | 35.4089
3222 | Transportation | light-duty vehicles | 232.3539
3222 | Transportation | medium-duty trucks | 34.5398
3222 | Transportation | other | 834.9169
3223 | Commercial | other | 125977.6299
3223 | Commercial | space heating and cooling | 6719.9684
3223 | Commercial | water heating | 722.8365
3223 | Industrial | machine drives | 37027.3731
3223 | Industrial | other | 78534.8743
3223 | Industrial | process heat | 9118.7072
3223 | Residential | clothes and dish washing/drying | 3943.1842
3223 | Residential | other | 71938.6729
3223 | Residential | space heating and cooling | 6751.5557
3223 | Residential | water heating | 29257.027
3223 | Transportation | heavy-duty trucks | 32.4716
3223 | Transportation | light-duty vehicles | 578.1883
3223 | Transportation | medium-duty trucks | 31.7214
3223 | Transportation | other | 766.5291
3224 | Commercial | other | 129572.4846
3224 | Commercial | space heating and cooling | 10331.0088
3224 | Commercial | water heating | 814.0068
3224 | Industrial | machine drives | 37023.7067
3224 | Industrial | other | 81457.0607
3224 | Industrial | process heat | 9367.5897
3224 | Residential | clothes and dish washing/drying | 6446.6666
3224 | Residential | other | 73455.0529
3224 | Residential | space heating and cooling | 6660.1246
3224 | Residential | water heating | 36671.2059
3224 | Transportation | heavy-duty trucks | 30.4516
3224 | Transportation | light-duty vehicles | 1025.8851
3224 | Transportation | medium-duty trucks | 29.8419
3224 | Transportation | other | 724.5505
3225 | Commercial | other | 140060.8902
3225 | Commercial | space heating and cooling | 11127.288
3225 | Commercial | water heating | 938.197
3225 | Industrial | machine drives | 39304.7525
3225 | Industrial | other | 87517.5809
3225 | Industrial | process heat | 10042.4953
3225 | Residential | clothes and dish washing/drying | 8620.9038
3225 | Residential | other | 76696.2817
3225 | Residential | space heating and cooling | 7383.7278
3225 | Residential | water heating | 28285.3023
3225 | Transportation | heavy-duty trucks | 30.7324
3225 | Transportation | light-duty vehicles | 1185.1226
3225 | Transportation | medium-duty trucks | 30.1192
3225 | Transportation | other | 733.9623
3226 | Commercial | other | 150036.4588
3226 | Commercial | space heating and cooling | 14029.1075
3226 | Commercial | water heating | 1039.0832
3226 | Industrial | machine drives | 41227.6138
3226 | Industrial | other | 91582.6696
3226 | Industrial | process heat | 10551.6256
3226 | Residential | clothes and dish washing/drying | 10870.4654
3226 | Residential | other | 79687.5253
3226 | Residential | space heating and cooling | 9302.1097
3226 | Residential | water heating | 17377.7918
3226 | Transportation | heavy-duty trucks | 31.5131
3226 | Transportation | light-duty vehicles | 1150.0882
3226 | Transportation | medium-duty trucks | 30.9118
3226 | Transportation | other | 753.5171
3227 | Commercial | other | 153446.4848
3227 | Commercial | space heating and cooling | 17443.2892
3227 | Commercial | water heating | 1074.2541
3227 | Industrial | machine drives | 41356.1569
3227 | Industrial | other | 91635.8718
3227 | Industrial | process heat | 10592.2505
3227 | Residential | clothes and dish washing/drying | 11681.2008
3227 | Residential | other | 81245.3309
3227 | Residential | space heating and cooling | 12604.939
3227 | Residential | water heating | 17057.4451
3227 | Transportation | heavy-duty trucks | 31.5091
3227 | Transportation | light-duty vehicles | 1284.1969
3227 | Transportation | medium-duty trucks | 30.8845
3227 | Transportation | other | 753.3477
3228 | Commercial | other | 155829.9759
3228 | Commercial | space heating and cooling | 20647.4335
3228 | Commercial | water heating | 1088.053
3228 | Industrial | machine drives | 41464.0751
3228 | Industrial | other | 92051.858
3228 | Industrial | process heat | 10650.4589
3228 | Residential | clothes and dish washing/drying | 12146.258
3228 | Residential | other | 83947.2708
3228 | Residential | space heating and cooling | 15413.2285
3228 | Residential | water heating | 15473.2668
3228 | Transportation | heavy-duty trucks | 31.5914
3228 | Transportation | light-duty vehicles | 1547.5489
3228 | Transportation | medium-duty trucks | 30.9638
3228 | Transportation | other | 755.7447
3229 | Commercial | other | 157789.2879
3229 | Commercial | space heating and cooling | 23367.6301
3229 | Commercial | water heating | 1089.7436
3229 | Industrial | machine drives | 41882.2677
3229 | Industrial | other | 92692.3804
3229 | Industrial | process heat | 10794.4096
3229 | Residential | clothes and dish washing/drying | 12457.7897
3229 | Residential | other | 86076.0099
3229 | Residential | space heating and cooling | 18541.2282
3229 | Residential | water heating | 12285.2773
3229 | Transportation | heavy-duty trucks | 31.8594
3229 | Transportation | light-duty vehicles | 1764.3803
3229 | Transportation | medium-duty trucks | 31.1946
3229 | Transportation | other | 760.8225
3230 | Commercial | other | 158586.5731
3230 | Commercial | space heating and cooling | 25957.5122
3230 | Commercial | water heating | 1074.4485
3230 | Industrial | machine drives | 42162.7573
3230 | Industrial | other | 92941.6994
3230 | Industrial | process heat | 10897.3047
3230 | Residential | clothes and dish washing/drying | 12150.5667
3230 | Residential | other | 86030.4881
3230 | Residential | space heating and cooling | 22307.7913
3230 | Residential | water heating | 11157.7341
3230 | Transportation | heavy-duty trucks | 32.0736
3230 | Transportation | light-duty vehicles | 1829.701
3230 | Transportation | medium-duty trucks | 31.3974
3230 | Transportation | other | 765.6047
3231 | Commercial | other | 158139.7391
3231 | Commercial | space heating and cooling | 28057.514
3231 | Commercial | water heating | 1045.2243
3231 | Industrial | machine drives | 42156.5928
3231 | Industrial | other | 92219.1556
3231 | Industrial | process heat | 10859.8654
3231 | Residential | clothes and dish washing/drying | 10853.6304
3231 | Residential | other | 86644.1715
3231 | Residential | space heating and cooling | 26563.9956
3231 | Residential | water heating | 10604.3755
3231 | Transportation | heavy-duty trucks | 32.358
3231 | Transportation | light-duty vehicles | 2080.3858
3231 | Transportation | medium-duty trucks | 31.6111
3231 | Transportation | other | 771.4172
3232 | Commercial | other | 156253.8456
3232 | Commercial | space heating and cooling | 28849.9107
3232 | Commercial | water heating | 999.1375
3232 | Industrial | machine drives | 41835.2018
3232 | Industrial | other | 90641.4974
3232 | Industrial | process heat | 10728.9739
3232 | Residential | clothes and dish washing/drying | 10730.2176
3232 | Residential | other | 89715.5949
3232 | Residential | space heating and cooling | 29108.2967
3232 | Residential | water heating | 10099.473
3232 | Transportation | heavy-duty trucks | 32.6996
3232 | Transportation | light-duty vehicles | 2778.1412
3232 | Transportation | medium-duty trucks | 31.9585
3232 | Transportation | other | 779.0329
3233 | Commercial | other | 150204.727
3233 | Commercial | space heating and cooling | 28958.5656
3233 | Commercial | water heating | 910.9197
3233 | Industrial | machine drives | 40558.1668
3233 | Industrial | other | 86905.1174
3233 | Industrial | process heat | 10434.2793
3233 | Residential | clothes and dish washing/drying | 11385.6352
3233 | Residential | other | 94012.5427
3233 | Residential | space heating and cooling | 31869.2627
3233 | Residential | water heating | 11871.2972
3233 | Transportation | heavy-duty trucks | 32.5718
3233 | Transportation | light-duty vehicles | 3598.1385
3233 | Transportation | medium-duty trucks | 31.8617
3233 | Transportation | other | 776.0421
3234 | Commercial | other | 141392.3735
3234 | Commercial | space heating and cooling | 27644.1624
3234 | Commercial | water heating | 790.6857
3234 | Industrial | machine drives | 38833.581
3234 | Industrial | other | 82278.8218
3234 | Industrial | process heat | 10067.424
3234 | Residential | clothes and dish washing/drying | 12415.8798
3234 | Residential | other | 99941.825
3234 | Residential | space heating and cooling | 34382.0253
3234 | Residential | water heating | 13420.1077
3234 | Transportation | heavy-duty trucks | 32.0994
3234 | Transportation | light-duty vehicles | 4142.6979
3234 | Transportation | medium-duty trucks | 31.3884
3234 | Transportation | other | 766.1697
3235 | Commercial | other | 134100.868
3235 | Commercial | space heating and cooling | 24480.9535
3235 | Commercial | water heating | 670.5752
3235 | Industrial | machine drives | 37830.7192
3235 | Industrial | other | 79492.8372
3235 | Industrial | process heat | 9808.259
3235 | Residential | clothes and dish washing/drying | 12247.4479
3235 | Residential | other | 103042.2157
3235 | Residential | space heating and cooling | 32846.809
3235 | Residential | water heating | 19029.9422
3235 | Transportation | heavy-duty trucks | 31.8965
3235 | Transportation | light-duty vehicles | 3215.474
3235 | Transportation | medium-duty trucks | 31.2151
3235 | Transportation | other | 763.2453
3236 | Commercial | other | 131638.6652
3236 | Commercial | space heating and cooling | 21823.3427
3236 | Commercial | water heating | 572.3766
3236 | Industrial | machine drives | 38392.5347
3236 | Industrial | other | 80128.3859
3236 | Industrial | process heat | 9914.012
3236 | Residential | clothes and dish washing/drying | 15110.4805
3236 | Residential | other | 102459.1403
3236 | Residential | space heating and cooling | 29488.9789
3236 | Residential | water heating | 21267.1521
3236 | Transportation | heavy-duty trucks | 32.6069
3236 | Transportation | light-duty vehicles | 1883.1183
3236 | Transportation | medium-duty trucks | 31.9209
3236 | Transportation | other | 779.6796
3237 | Commercial | other | 128463.3258
3237 | Commercial | space heating and cooling | 19200.0207
3237 | Commercial | water heating | 483.7999
3237 | Industrial | machine drives | 38677.142
3237 | Industrial | other | 80321.0254
3237 | Industrial | process heat | 10113.7501
3237 | Residential | clothes and dish washing/drying | 17150.5461
3237 | Residential | other | 101012.4954
3237 | Residential | space heating and cooling | 25999.7123
3237 | Residential | water heating | 22353.3979
3237 | Transportation | heavy-duty trucks | 32.9695
3237 | Transportation | light-duty vehicles | 1391.4852
3237 | Transportation | medium-duty trucks | 32.3831
3237 | Transportation | other | 791.8604
3238 | Commercial | other | 120938.1759
3238 | Commercial | space heating and cooling | 13681.2748
3238 | Commercial | water heating | 408.717
3238 | Industrial | machine drives | 38098.3183
3238 | Industrial | other | 78248.8418
3238 | Industrial | process heat | 10062.1641
3238 | Residential | clothes and dish washing/drying | 17225.9842
3238 | Residential | other | 95862.4491
3238 | Residential | space heating and cooling | 21139.5333
3238 | Residential | water heating | 21788.0533
3238 | Transportation | heavy-duty trucks | 32.6437
3238 | Transportation | light-duty vehicles | 1041.1697
3238 | Transportation | medium-duty trucks | 32.1034
3238 | Transportation | other | 788.405
3239 | Commercial | other | 114379.9888
3239 | Commercial | space heating and cooling | 10880.8738
3239 | Commercial | water heating | 362.3638
3239 | Industrial | machine drives | 37571.2353
3239 | Industrial | other | 76028.0597
3239 | Industrial | process heat | 9891.1469
3239 | Residential | clothes and dish washing/drying | 12506.3571
3239 | Residential | other | 86293.6685
3239 | Residential | space heating and cooling | 16827.8941
3239 | Residential | water heating | 16481.3062
3239 | Transportation | heavy-duty trucks | 32.7337
3239 | Transportation | light-duty vehicles | 699.7439
3239 | Transportation | medium-duty trucks | 32.2116
3239 | Transportation | other | 792.8111
3240 | Commercial | other | 110643.7168
3240 | Commercial | space heating and cooling | 8882.7635
3240 | Commercial | water heating | 341.6845
3240 | Industrial | machine drives | 37020.2361
3240 | Industrial | other | 74044.6241
3240 | Industrial | process heat | 9504.735
3240 | Residential | clothes and dish washing/drying | 8675.1506
3240 | Residential | other | 76771.1471
3240 | Residential | space heating and cooling | 13015.616
3240 | Residential | water heating | 11487.1778
3240 | Transportation | heavy-duty trucks | 33.4113
3240 | Transportation | light-duty vehicles | 484.9054
3240 | Transportation | medium-duty trucks | 32.8164
3240 | Transportation | other | 806.9664
3241 | Commercial | other | 110630.1521
3241 | Commercial | space heating and cooling | 7544.0558
3241 | Commercial | water heating | 339.6645
3241 | Industrial | machine drives | 36788.897
3241 | Industrial | other | 72939.0018
3241 | Industrial | process heat | 9141.7468
3241 | Residential | clothes and dish washing/drying | 5212.9818
3241 | Residential | other | 71087.1807
3241 | Residential | space heating and cooling | 10460.8398
3241 | Residential | water heating | 5870.3744
3241 | Transportation | heavy-duty trucks | 34.8155
3241 | Transportation | light-duty vehicles | 279.1568
3241 | Transportation | medium-duty trucks | 34.0762
3241 | Transportation | other | 835.0526
3242 | Commercial | other | 110452.5748
3242 | Commercial | space heating and cooling | 6219.7055
3242 | Commercial | water heating | 344.9709
3242 | Industrial | machine drives | 37293.4637
3242 | Industrial | other | 73509.9211
3242 | Industrial | process heat | 9189.2698
3242 | Residential | clothes and dish washing/drying | 3020.1454
3242 | Residential | other | 67239.9581
3242 | Residential | space heating and cooling | 7972.3305
3242 | Residential | water heating | 2723.3627
3242 | Transportation | heavy-duty trucks | 35.3993
3242 | Transportation | light-duty vehicles | 172.6482
3242 | Transportation | medium-duty trucks | 34.6461
3242 | Transportation | other | 846.0657
3243 | Commercial | other | 109814.381
3243 | Commercial | space heating and cooling | 5407.3879
3243 | Commercial | water heating | 361.9604
3243 | Industrial | machine drives | 37652.6151
3243 | Industrial | other | 74704.2872
3243 | Industrial | process heat | 9213.2452
3243 | Residential | clothes and dish washing/drying | 2296.2427
3243 | Residential | other | 64619.0246
3243 | Residential | space heating and cooling | 6571.5422
3243 | Residential | water heating | 1171.3291
3243 | Transportation | heavy-duty trucks | 35.4326
3243 | Transportation | light-duty vehicles | 91.0568
3243 | Transportation | medium-duty trucks | 34.6428
3243 | Transportation | other | 844.8507
3244 | Commercial | other | 112717.2042
3244 | Commercial | space heating and cooling | 4939.1434
3244 | Commercial | water heating | 418.3495
3244 | Industrial | machine drives | 37890.4328
3244 | Industrial | other | 74627.371
3244 | Industrial | process heat | 9216.497
3244 | Residential | clothes and dish washing/drying | 1981.6717
3244 | Residential | other | 64601.3959
3244 | Residential | space heating and cooling | 5753.748
3244 | Residential | water heating | 1372.9302
3244 | Transportation | heavy-duty trucks | 35.8915
3244 | Transportation | light-duty vehicles | 97.2942
3244 | Transportation | medium-duty trucks | 35.0329
3244 | Transportation | other | 853.1043
3245 | Commercial | other | 119099.8215
3245 | Commercial | space heating and cooling | 4660.7132
3245 | Commercial | water heating | 515.2869
3245 | Industrial | machine drives | 38348.4768
3245 | Industrial | other | 75596.5967
3245 | Industrial | process heat | 9249.5461
3245 | Residential | clothes and dish washing/drying | 2121.086
3245 | Residential | other | 67337.0503
3245 | Residential | space heating and cooling | 5544.0024
3245 | Residential | water heating | 5273.9695
3245 | Transportation | heavy-duty trucks | 36.2586
3245 | Transportation | light-duty vehicles | 73.8572
3245 | Transportation | medium-duty trucks | 35.3375
3245 | Transportation | other | 857.2274
3246 | Commercial | other | 128086.5887
3246 | Commercial | space heating and cooling | 5274.4653
3246 | Commercial | water heating | 642.0826
3246 | Industrial | machine drives | 38997.4189
3246 | Industrial | other | 79121.2222
3246 | Industrial | process heat | 9438.3349
3246 | Residential | clothes and dish washing/drying | 2723.9893
3246 | Residential | other | 71371.3516
3246 | Residential | space heating and cooling | 5924.6835
3246 | Residential | water heating | 10571.9019
3246 | Transportation | heavy-duty trucks | 35.9984
3246 | Transportation | light-duty vehicles | 236.1568
3246 | Transportation | medium-duty trucks | 35.0994
3246 | Transportation | other | 847.5552
3247 | Commercial | other | 128864.0271
3247 | Commercial | space heating and cooling | 7258.8177
3247 | Commercial | water heating | 731.5224
3247 | Industrial | machine drives | 37611.4082
3247 | Industrial | other | 79906.9712
3247 | Industrial | process heat | 9310.9273
3247 | Residential | clothes and dish washing/drying | 4006.14
3247 | Residential | other | 73153.1186
3247 | Residential | space heating and cooling | 6368.573
3247 | Residential | water heating | 29656.0668
3247 | Transportation | heavy-duty trucks | 33.0062
3247 | Transportation | light-duty vehicles | 587.5854
3247 | Transportation | medium-duty trucks | 32.1967
3247 | Transportation | other | 778.6302
3248 | Commercial | other | 131328.3081
3248 | Commercial | space heating and cooling | 11181.9925
3248 | Commercial | water heating | 817.6083
3248 | Industrial | machine drives | 37321.2909
3248 | Industrial | other | 82221.8977
3248 | Industrial | process heat | 9455.9851
3248 | Residential | clothes and dish washing/drying | 6495.6251
3248 | Residential | other | 74415.8666
3248 | Residential | space heating and cooling | 7692.6137
3248 | Residential | water heating | 36848.5784
3248 | Transportation | heavy-duty trucks | 30.7211
3248 | Transportation | light-duty vehicles | 1033.9228
3248 | Transportation | medium-duty trucks | 30.0489
3248 | Transportation | other | 730.3971
3249 | Commercial | other | 140953.8092
3249 | Commercial | space heating and cooling | 12749.6014
3249 | Commercial | water heating | 937.4671
3249 | Industrial | machine drives | 39376.261
3249 | Industrial | other | 87799.4136
3249 | Industrial | process heat | 10058.1688
3249 | Residential | clothes and dish washing/drying | 8642.6103
3249 | Residential | other | 77266.0068
3249 | Residential | space heating and cooling | 8801.3476
3249 | Residential | water heating | 28287.0566
3249 | Transportation | heavy-duty trucks | 30.7965
3249 | Transportation | light-duty vehicles | 1187.807
3249 | Transportation | medium-duty trucks | 30.1758
3249 | Transportation | other | 735.7572
3250 | Commercial | other | 150884.8939
3250 | Commercial | space heating and cooling | 16174.3493
3250 | Commercial | water heating | 1037.1524
3250 | Industrial | machine drives | 41258.8512
3250 | Industrial | other | 91750.456
3250 | Industrial | process heat | 10533.5357
3250 | Residential | clothes and dish washing/drying | 10881.3595
3250 | Residential | other | 80281.7415
3250 | Residential | space heating and cooling | 11263.5752
3250 | Residential | water heating | 17378.2894
3250 | Transportation | heavy-duty trucks | 31.5629
3250 | Transportation | light-duty vehicles | 1152.2428
3250 | Transportation | medium-duty trucks | 30.9041
3250 | Transportation | other | 754.4418
3251 | Commercial | other | 154117.5436
3251 | Commercial | space heating and cooling | 20116.4667
3251 | Commercial | water heating | 1070.7051
3251 | Industrial | machine drives | 41388.8675
3251 | Industrial | other | 91827.7127
3251 | Industrial | process heat | 10534.0482
3251 | Residential | clothes and dish washing/drying | 11683.0491
3251 | Residential | other | 81794.4745
3251 | Residential | space heating and cooling | 15433.2406
3251 | Residential | water heating | 17040.729
3251 | Transportation | heavy-duty trucks | 31.5713
3251 | Transportation | light-duty vehicles | 1285.4898
3251 | Transportation | medium-duty trucks | 30.8556
3251 | Transportation | other | 753.344
3252 | Commercial | other | 155904.6123
3252 | Commercial | space heating and cooling | 23825.4166
3252 | Commercial | water heating | 1080.165
3252 | Industrial | machine drives | 41330.6334
3252 | Industrial | other | 91857.2695
3252 | Industrial | process heat | 10516.2727
3252 | Residential | clothes and dish washing/drying | 12098.6274
3252 | Residential | other | 84362.507
3252 | Residential | space heating and cooling | 19484.0985
3252 | Residential | water heating | 15398.5439
3252 | Transportation | heavy-duty trucks | 31.494
3252 | Transportation | light-duty vehicles | 1542.9374
3252 | Transportation | medium-duty trucks | 30.8108
3252 | Transportation | other | 752.5639
3253 | Commercial | other | 157697.0527
3253 | Commercial | space heating and cooling | 27057.2755
3253 | Commercial | water heating | 1080.3184
3253 | Industrial | machine drives | 41696.7636
3253 | Industrial | other | 92392.5055
3253 | Industrial | process heat | 10600.2272
3253 | Residential | clothes and dish washing/drying | 12388.2005
3253 | Residential | other | 86555.0431
3253 | Residential | space heating and cooling | 23785.9587
3253 | Residential | water heating | 12220.5213
3253 | Transportation | heavy-duty trucks | 31.6818
3253 | Transportation | light-duty vehicles | 1756.2633
3253 | Transportation | medium-duty trucks | 30.9678
3253 | Transportation | other | 756.0355
3254 | Commercial | other | 158664.3572
3254 | Commercial | space heating and cooling | 30293.291
3254 | Commercial | water heating | 1065.9059
3254 | Industrial | machine drives | 41957.3378
3254 | Industrial | other | 92591.8645
3254 | Industrial | process heat | 10664.2109
3254 | Residential | clothes and dish washing/drying | 12079.0909
3254 | Residential | other | 86778.8759
3254 | Residential | space heating and cooling | 29053.8628
3254 | Residential | water heating | 11106.1427
3254 | Transportation | heavy-duty trucks | 31.8618
3254 | Transportation | light-duty vehicles | 1821.5413
3254 | Transportation | medium-duty trucks | 31.1577
3254 | Transportation | other | 760.294
3255 | Commercial | other | 158456.7759
3255 | Commercial | space heating and cooling | 32778.3661
3255 | Commercial | water heating | 1037.7411
3255 | Industrial | machine drives | 41962.5279
3255 | Industrial | other | 91839.0205
3255 | Industrial | process heat | 10602.4936
3255 | Residential | clothes and dish washing/drying | 10792.4268
3255 | Residential | other | 87640.0975
3255 | Residential | space heating and cooling | 34135.5447
3255 | Residential | water heating | 10560.3711
3255 | Transportation | heavy-duty trucks | 32.1395
3255 | Transportation | light-duty vehicles | 2071.6324
3255 | Transportation | medium-duty trucks | 31.3892
3255 | Transportation | other | 765.8256
3256 | Commercial | other | 156580.5687
3256 | Commercial | space heating and cooling | 34128.8162
3256 | Commercial | water heating | 991.3247
3256 | Industrial | machine drives | 41609.1057
3256 | Industrial | other | 90132.2845
3256 | Industrial | process heat | 10486.8529
3256 | Residential | clothes and dish washing/drying | 10656.7587
3256 | Residential | other | 90745.0447
3256 | Residential | space heating and cooling | 37905.0839
3256 | Residential | water heating | 10053.8642
3256 | Transportation | heavy-duty trucks | 32.4713
3256 | Transportation | light-duty vehicles | 2762.9532
3256 | Transportation | medium-duty trucks | 31.6785
3256 | Transportation | other | 772.5143
3257 | Commercial | other | 150099.4565
3257 | Commercial | space heating and cooling | 34713.5998
3257 | Commercial | water heating | 900.8928
3257 | Industrial | machine drives | 40167.3847
3257 | Industrial | other | 85998.2103
3257 | Industrial | process heat | 10162.884
3257 | Residential | clothes and dish washing/drying | 11262.7289
3257 | Residential | other | 94660.8615
3257 | Residential | space heating and cooling | 41916.7929
3257 | Residential | water heating | 11761.8543
3257 | Transportation | heavy-duty trucks | 32.2177
3257 | Transportation | light-duty vehicles | 3564.8141
3257 | Transportation | medium-duty trucks | 31.4467
3257 | Transportation | other | 766.7863
3258 | Commercial | other | 140813.8146
3258 | Commercial | space heating and cooling | 33652.7661
3258 | Commercial | water heating | 779.6722
3258 | Industrial | machine drives | 38376.5672
3258 | Industrial | other | 81201.5656
3258 | Industrial | process heat | 9787.653
3258 | Residential | clothes and dish washing/drying | 12241.9416
3258 | Residential | other | 100052.9031
3258 | Residential | space heating and cooling | 45191.6317
3258 | Residential | water heating | 13258.9003
3258 | Transportation | heavy-duty trucks | 31.6508
3258 | Transportation | light-duty vehicles | 4091.5215
3258 | Transportation | medium-duty trucks | 30.9151
3258 | Transportation | other | 754.7598
3259 | Commercial | other | 133089.1039
3259 | Commercial | space heating and cooling | 30130.7627
3259 | Commercial | water heating | 659.3279
3259 | Industrial | machine drives | 37350.3421
3259 | Industrial | other | 78340.6718
3259 | Industrial | process heat | 9524.7557
3259 | Residential | clothes and dish washing/drying | 12052.6011
3259 | Residential | other | 102678.3669
3259 | Residential | space heating and cooling | 43225.5507
3259 | Residential | water heating | 18732.952
3259 | Transportation | heavy-duty trucks | 31.3934
3259 | Transportation | light-duty vehicles | 3169.9927
3259 | Transportation | medium-duty trucks | 30.7042
3259 | Transportation | other | 750.4363
3260 | Commercial | other | 130564.5993
3260 | Commercial | space heating and cooling | 26946.3474
3260 | Commercial | water heating | 563.2068
3260 | Industrial | machine drives | 37925.0689
3260 | Industrial | other | 79040.2023
3260 | Industrial | process heat | 9671.5278
3260 | Residential | clothes and dish washing/drying | 14877.0818
3260 | Residential | other | 101944.4987
3260 | Residential | space heating and cooling | 38758.4875
3260 | Residential | water heating | 20946.496
3260 | Transportation | heavy-duty trucks | 32.1564
3260 | Transportation | light-duty vehicles | 1859.1361
3260 | Transportation | medium-duty trucks | 31.4416
3260 | Transportation | other | 767.4379
3261 | Commercial | other | 127974.1864
3261 | Commercial | space heating and cooling | 23530.8246
3261 | Commercial | water heating | 477.8239
3261 | Industrial | machine drives | 38348.7066
3261 | Industrial | other | 79578.7109
3261 | Industrial | process heat | 9933.0331
3261 | Residential | clothes and dish washing/drying | 16958.0072
3261 | Residential | other | 100852.8157
3261 | Residential | space heating and cooling | 33755.9839
3261 | Residential | water heating | 22092.9615
3261 | Transportation | heavy-duty trucks | 32.685
3261 | Transportation | light-duty vehicles | 1378.2725
3261 | Transportation | medium-duty trucks | 31.9945
3261 | Transportation | other | 782.9688
3262 | Commercial | other | 120967.2302
3262 | Commercial | space heating and cooling | 17132.6817
3262 | Commercial | water heating | 404.8842
3262 | Industrial | machine drives | 37915.5215
3262 | Industrial | other | 77836.6715
3262 | Industrial | process heat | 9960.3242
3262 | Residential | clothes and dish washing/drying | 17088.0733
3262 | Residential | other | 96025.6254
3262 | Residential | space heating and cooling | 27402.4178
3262 | Residential | water heating | 21594.2878
3262 | Transportation | heavy-duty trucks | 32.4749
3262 | Transportation | light-duty vehicles | 1034.4514
3262 | Transportation | medium-duty trucks | 31.8889
3262 | Transportation | other | 782.6866
3263 | Commercial | other | 114589.5102
3263 | Commercial | space heating and cooling | 13549.8122
3263 | Commercial | water heating | 359.5252
3263 | Industrial | machine drives | 37453.1941
3263 | Industrial | other | 75790.0976
3263 | Industrial | process heat | 9845.0231
3263 | Residential | clothes and dish washing/drying | 12436.0646
3263 | Residential | other | 86548.5491
3263 | Residential | space heating and cooling | 21532.2107
3263 | Residential | water heating | 16362.0673
3263 | Transportation | heavy-duty trucks | 32.6211
3263 | Transportation | light-duty vehicles | 696.6639
3263 | Transportation | medium-duty trucks | 32.0665
3263 | Transportation | other | 788.7651
3264 | Commercial | other | 110978.1014
3264 | Commercial | space heating and cooling | 11070.4202
3264 | Commercial | water heating | 339.4411
3264 | Industrial | machine drives | 36917.0853
3264 | Industrial | other | 73879.5986
3264 | Industrial | process heat | 9500.0385
3264 | Residential | clothes and dish washing/drying | 8638.033
3264 | Residential | other | 77026.9486
3264 | Residential | space heating and cooling | 16795.4316
3264 | Residential | water heating | 11411.6484
3264 | Transportation | heavy-duty trucks | 33.3891
3264 | Transportation | light-duty vehicles | 483.3001
3264 | Transportation | medium-duty trucks | 32.6849
3264 | Transportation | other | 804.3919
3265 | Commercial | other | 111175.2178
3265 | Commercial | space heating and cooling | 8905.3615
3265 | Commercial | water heating | 339.4099
3265 | Industrial | machine drives | 36812.3446
3265 | Industrial | other | 73052.0685
3265 | Industrial | process heat | 9173.5914
3265 | Residential | clothes and dish washing/drying | 5215.2684
3265 | Residential | other | 71750.2793
3265 | Residential | space heating and cooling | 12625.6081
3265 | Residential | water heating | 5872.6426
3265 | Transportation | heavy-duty trucks | 34.8736
3265 | Transportation | light-duty vehicles | 279.3586
3265 | Transportation | medium-duty trucks | 34.0432
3265 | Transportation | other | 834.4722
3266 | Commercial | other | 111262.2383
3266 | Commercial | space heating and cooling | 6995.8675
3266 | Commercial | water heating | 346.1814
3266 | Industrial | machine drives | 37331.9335
3266 | Industrial | other | 73663.5575
3266 | Industrial | process heat | 9217.0609
3266 | Residential | clothes and dish washing/drying | 3031.5795
3266 | Residential | other | 68052.3675
3266 | Residential | space heating and cooling | 9050.2384
3266 | Residential | water heating | 2735.1315
3266 | Transportation | heavy-duty trucks | 35.5024
3266 | Transportation | light-duty vehicles | 173.2616
3266 | Transportation | medium-duty trucks | 34.6878
3266 | Transportation | other | 848.0378
3267 | Commercial | other | 110463.3095
3267 | Commercial | space heating and cooling | 5967.9837
3267 | Commercial | water heating | 363.0643
3267 | Industrial | machine drives | 37630.5528
3267 | Industrial | other | 74791.4172
3267 | Industrial | process heat | 9212.0406
3267 | Residential | clothes and dish washing/drying | 2303.2072
3267 | Residential | other | 65317.1963
3267 | Residential | space heating and cooling | 7324.0516
3267 | Residential | water heating | 1176.1975
3267 | Transportation | heavy-duty trucks | 35.4943
3267 | Transportation | light-duty vehicles | 91.3806
3267 | Transportation | medium-duty trucks | 34.7413
3267 | Transportation | other | 846.655
3268 | Commercial | other | 113250.3814
3268 | Commercial | space heating and cooling | 5316.8219
3268 | Commercial | water heating | 419.6576
3268 | Industrial | machine drives | 37830.2498
3268 | Industrial | other | 74589.0781
3268 | Industrial | process heat | 9194.2018
3268 | Residential | clothes and dish washing/drying | 1985.9377
3268 | Residential | other | 65221.6422
3268 | Residential | space heating and cooling | 6036.2087
3268 | Residential | water heating | 1373.1102
3268 | Transportation | heavy-duty trucks | 35.9095
3268 | Transportation | light-duty vehicles | 97.4907
3268 | Transportation | medium-duty trucks | 35.1365
3268 | Transportation | other | 854.3308
3269 | Commercial | other | 119817.5195
3269 | Commercial | space heating and cooling | 4789.7593
3269 | Commercial | water heating | 518.1705
3269 | Industrial | machine drives | 38329.329
3269 | Industrial | other | 75617.4687
3269 | Industrial | process heat | 9231.5288
3269 | Residential | clothes and dish washing/drying | 2127.6322
3269 | Residential | other | 68019.2304
3269 | Residential | space heating and cooling | 5248.6587
3269 | Residential | water heating | 5282.7796
3269 | Transportation | heavy-duty trucks | 36.3399
3269 | Transportation | light-duty vehicles | 74.0499
3269 | Transportation | medium-duty trucks | 35.4893
3269 | Transportation | other | 859.7852
3270 | Commercial | other | 128580.4479
3270 | Commercial | space heating and cooling | 5433.4045
3270 | Commercial | water heating | 644.9784
3270 | Industrial | machine drives | 38948.4388
3270 | Industrial | other | 79051.347
3270 | Industrial | process heat | 9420.8262
3270 | Residential | clothes and dish washing/drying | 2728.0796
3270 | Residential | other | 71818.2572
3270 | Residential | space heating and cooling | 5495.9309
3270 | Residential | water heating | 10576.5924
3270 | Transportation | heavy-duty trucks | 36.0687
3270 | Transportation | light-duty vehicles | 236.2565
3270 | Transportation | medium-duty trucks | 35.1706
3270 | Transportation | other | 849.2535
3271 | Commercial | other | 128840.2855
3271 | Commercial | space heating and cooling | 7272.9268
3271 | Commercial | water heating | 732.1526
3271 | Industrial | machine drives | 37432.3864
3271 | Industrial | other | 79643.6126
3271 | Industrial | process heat | 9222.8466
3271 | Residential | clothes and dish washing/drying | 3995.9929
3271 | Residential | other | 73405.0804
3271 | Residential | space heating and cooling | 5989.8877
3271 | Residential | water heating | 29610.0521
3271 | Transportation | heavy-duty trucks | 32.9578
3271 | Transportation | light-duty vehicles | 586.4257
3271 | Transportation | medium-duty trucks | 32.2044
3271 | Transportation | other | 777.1551
3272 | Commercial | other | 130759.8567
3272 | Commercial | space heating and cooling | 11391.0251
3272 | Commercial | water heating | 814.0964
3272 | Industrial | machine drives | 37081.3496
3272 | Industrial | other | 81809.6952
3272 | Industrial | process heat | 9341.5484
3272 | Residential | clothes and dish washing/drying | 6459.6712
3272 | Residential | other | 74396.855
3272 | Residential | space heating and cooling | 8178.995
3272 | Residential | water heating | 36669.8097
3272 | Transportation | heavy-duty trucks | 30.5514
3272 | Transportation | light-duty vehicles | 1028.6711
3272 | Transportation | medium-duty trucks | 29.9325
3272 | Transportation | other | 726.0274
3273 | Commercial | other | 140244.9401
3273 | Commercial | space heating and cooling | 13590.2408
3273 | Commercial | water heating | 932.5376
3273 | Industrial | machine drives | 39203.5725
3273 | Industrial | other | 87523.5326
3273 | Industrial | process heat | 9947.303
3273 | Residential | clothes and dish washing/drying | 8593.4753
3273 | Residential | other | 77089.7177
3273 | Residential | space heating and cooling | 9683.2663
3273 | Residential | water heating | 28131.5778
3273 | Transportation | heavy-duty trucks | 30.7082
3273 | Transportation | light-duty vehicles | 1181.4699
3273 | Transportation | medium-duty trucks | 30.056
3273 | Transportation | other | 731.2425
3274 | Commercial | other | 149611.0685
3274 | Commercial | space heating and cooling | 17334.9905
3274 | Commercial | water heating | 1028.5567
3274 | Industrial | machine drives | 41068.1225
3274 | Industrial | other | 91464.4456
3274 | Industrial | process heat | 10393.6705
3274 | Residential | clothes and dish washing/drying | 10795.2395
3274 | Residential | other | 79849.9873
3274 | Residential | space heating and cooling | 12627.0945
3274 | Residential | water heating | 17221.3117
3274 | Transportation | heavy-duty trucks | 31.3539
3274 | Transportation | light-duty vehicles | 1142.8078
3274 | Transportation | medium-duty trucks | 30.7426
3274 | Transportation | other | 747.7735
3275 | Commercial | other | 152887.4704
3275 | Commercial | space heating and cooling | 21602.1134
3275 | Commercial | water heating | 1061.1419
3275 | Industrial | machine drives | 41199.4574
3275 | Industrial | other | 91549.5687
3275 | Industrial | process heat | 10371.2688
3275 | Residential | clothes and dish washing/drying | 11583.4954
3275 | Residential | other | 81559.2661
3275 | Residential | space heating and cooling | 17603.4315
3275 | Residential | water heating | 16890.1013
3275 | Transportation | heavy-duty trucks | 31.3702
3275 | Transportation | light-duty vehicles | 1274.6933
3275 | Transportation | medium-duty trucks | 30.7145
3275 | Transportation | other | 746.1858
3276 | Commercial | other | 154841.3241
3276 | Commercial | space heating and cooling | 25549.2891
3276 | Commercial | water heating | 1071.0575
3276 | Industrial | machine drives | 41283.6532
3276 | Industrial | other | 91830.5718
3276 | Industrial | process heat | 10379.4196
3276 | Residential | clothes and dish washing/drying | 12007.9261
3276 | Residential | other | 84205.4322
3276 | Residential | space heating and cooling | 22155.336
3276 | Residential | water heating | 15266.924
3276 | Transportation | heavy-duty trucks | 31.3888
3276 | Transportation | light-duty vehicles | 1531.2986
3276 | Transportation | medium-duty trucks | 30.6887
3276 | Transportation | other | 745.912
3277 | Commercial | other | 156735.9055
3277 | Commercial | space heating and cooling | 29020.3066
3277 | Commercial | water heating | 1071.6431
3277 | Industrial | machine drives | 41723.7478
3277 | Industrial | other | 92480.2765
3277 | Industrial | process heat | 10484.933
3277 | Residential | clothes and dish washing/drying | 12299.187
3277 | Residential | other | 86472.9916
3277 | Residential | space heating and cooling | 26945.1405
3277 | Residential | water heating | 12114.4086
3277 | Transportation | heavy-duty trucks | 31.6341
3277 | Transportation | light-duty vehicles | 1742.9098
3277 | Transportation | medium-duty trucks | 30.8474
3277 | Transportation | other | 749.4319
3278 | Commercial | other | 158136.4604
3278 | Commercial | space heating and cooling | 32573.1962
3278 | Commercial | water heating | 1060.4161
3278 | Industrial | machine drives | 42131.437
3278 | Industrial | other | 92897.7204
3278 | Industrial | process heat | 10589.7046
3278 | Residential | clothes and dish washing/drying | 12016.5212
3278 | Residential | other | 87034.4007
3278 | Residential | space heating and cooling | 32564.227
3278 | Residential | water heating | 11044.7058
3278 | Transportation | heavy-duty trucks | 31.9253
3278 | Transportation | light-duty vehicles | 1810.5814
3278 | Transportation | medium-duty trucks | 31.0785
3278 | Transportation | other | 754.796
3279 | Commercial | other | 158233.3792
3279 | Commercial | space heating and cooling | 35622.1916
3279 | Commercial | water heating | 1034.9934
3279 | Industrial | machine drives | 42219.2548
3279 | Industrial | other | 92224.5074
3279 | Industrial | process heat | 10568.0235
3279 | Residential | clothes and dish washing/drying | 10752.8496
3279 | Residential | other | 88176.4254
3279 | Residential | space heating and cooling | 38462.9676
3279 | Residential | water heating | 10528.8027
3279 | Transportation | heavy-duty trucks | 32.2716
3279 | Transportation | light-duty vehicles | 2062.1129
3279 | Transportation | medium-duty trucks | 31.3357
3279 | Transportation | other | 761.07
3280 | Commercial | other | 156093.6669
3280 | Commercial | space heating and cooling | 37377.2507
3280 | Commercial | water heating | 987.2403
3280 | Industrial | machine drives | 41780.2867
3280 | Industrial | other | 90208.6492
3280 | Industrial | process heat | 10420.3439
3280 | Residential | clothes and dish washing/drying | 10595.9494
3280 | Residential | other | 91269.2414
3280 | Residential | space heating and cooling | 42944.5877
3280 | Residential | water heating | 10006.1661
3280 | Transportation | heavy-duty trucks | 32.49
3280 | Transportation | light-duty vehicles | 2743.0678
3280 | Transportation | medium-duty trucks | 31.5453
3280 | Transportation | other | 765.3826
3281 | Commercial | other | 149563.7993
3281 | Commercial | space heating and cooling | 38311.3341
3281 | Commercial | water heating | 898.1194
3281 | Industrial | machine drives | 40360.4533
3281 | Industrial | other | 86050.9321
3281 | Industrial | process heat | 10092.3478
3281 | Residential | clothes and dish washing/drying | 11205.9115
3281 | Residential | other | 95237.8268
3281 | Residential | space heating and cooling | 47241.9189
3281 | Residential | water heating | 11727.1409
3281 | Transportation | heavy-duty trucks | 32.2423
3281 | Transportation | light-duty vehicles | 3538.646
3281 | Transportation | medium-duty trucks | 31.2672
3281 | Transportation | other | 759.1952
3282 | Commercial | other | 139729.8513
3282 | Commercial | space heating and cooling | 37492.0084
3282 | Commercial | water heating | 775.579
3282 | Industrial | machine drives | 38423.7166
3282 | Industrial | other | 80925.1171
3282 | Industrial | process heat | 9678.3176
3282 | Residential | clothes and dish washing/drying | 12149.134
3282 | Residential | other | 100283.9235
3282 | Residential | space heating and cooling | 50785.0511
3282 | Residential | water heating | 13190.2118
3282 | Transportation | heavy-duty trucks | 31.5615
3282 | Transportation | light-duty vehicles | 4047.611
3282 | Transportation | medium-duty trucks | 30.5987
3282 | Transportation | other | 744.3966
3283 | Commercial | other | 131345.1736
3283 | Commercial | space heating and cooling | 33931.1429
3283 | Commercial | water heating | 652.8521
3283 | Industrial | machine drives | 37204.7031
3283 | Industrial | other | 77692.6889
3283 | Industrial | process heat | 9376.1116
3283 | Residential | clothes and dish washing/drying | 11899.0358
3283 | Residential | other | 102221.9886
3283 | Residential | space heating and cooling | 48899.2674
3283 | Residential | water heating | 18548.9394
3283 | Transportation | heavy-duty trucks | 31.1862
3283 | Transportation | light-duty vehicles | 3122.3214
3283 | Transportation | medium-duty trucks | 30.2899
3283 | Transportation | other | 736.6152
3284 | Commercial | other | 128058.1176
3284 | Commercial | space heating and cooling | 30355.3238
3284 | Commercial | water heating | 553.986
3284 | Industrial | machine drives | 37490.0897
3284 | Industrial | other | 77928.2405
3284 | Industrial | process heat | 9431.2159
3284 | Residential | clothes and dish washing/drying | 14601.4338
3284 | Residential | other | 100700.3241
3284 | Residential | space heating and cooling | 43908.5368
3284 | Residential | water heating | 20618.3234
3284 | Transportation | heavy-duty trucks | 31.722
3284 | Transportation | light-duty vehicles | 1822.3595
3284 | Transportation | medium-duty trucks | 30.8414
3284 | Transportation | other | 749.4711
3285 | Commercial | other | 125673.6118
3285 | Commercial | space heating and cooling | 26399.5625
3285 | Commercial | water heating | 470.4716
3285 | Industrial | machine drives | 37889.3301
3285 | Industrial | other | 78470.3074
3285 | Industrial | process heat | 9696.7871
3285 | Residential | clothes and dish washing/drying | 16665.9601
3285 | Residential | other | 99592.4677
3285 | Residential | space heating and cooling | 38002.7965
3285 | Residential | water heating | 21778.6662
3285 | Transportation | heavy-duty trucks | 32.2074
3285 | Transportation | light-duty vehicles | 1352.511
3285 | Transportation | medium-duty trucks | 31.435
3285 | Transportation | other | 765.9799
3286 | Commercial | other | 119724.8621
3286 | Commercial | space heating and cooling | 19216.7715
3286 | Commercial | water heating | 401.5614
3286 | Industrial | machine drives | 37555.6088
3286 | Industrial | other | 77018.332
3286 | Industrial | process heat | 9803.2105
3286 | Residential | clothes and dish washing/drying | 16915.2424
3286 | Residential | other | 95338.6973
3286 | Residential | space heating and cooling | 30663.2175
3286 | Residential | water heating | 21425.1358
3286 | Transportation | heavy-duty trucks | 32.1443
3286 | Transportation | light-duty vehicles | 1022.3285
3286 | Transportation | medium-duty trucks | 31.5163
3286 | Transportation | other | 771.9572
3287 | Commercial | other | 113851.5491
3287 | Commercial | space heating and cooling | 15106.9706
3287 | Commercial | water heating | 357.9092
3287 | Industrial | machine drives | 37129.6566
3287 | Industrial | other | 75115.1634
3287 | Industrial | process heat | 9715.0106
3287 | Residential | clothes and dish washing/drying | 12355.3374
3287 | Residential | other | 86198.9798
3287 | Residential | space heating and cooling | 23883.8224
3287 | Residential | water heating | 16288.4145
3287 | Transportation | heavy-duty trucks | 32.3501
3287 | Transportation | light-duty vehicles | 691.1333
3287 | Transportation | medium-duty trucks | 31.77
3287 | Transportation | other | 781.4697
3288 | Commercial | other | 110549.5619
3288 | Commercial | space heating and cooling | 11993.6317
3288 | Commercial | water heating | 338.9978
3288 | Industrial | machine drives | 36666.0808
3288 | Industrial | other | 73396.1655
3288 | Industrial | process heat | 9383.962
3288 | Residential | clothes and dish washing/drying | 8608.6417
3288 | Residential | other | 76924.3212
3288 | Residential | space heating and cooling | 18129.6334
3288 | Residential | water heating | 11400.7998
3288 | Transportation | heavy-duty trucks | 33.15
3288 | Transportation | light-duty vehicles | 481.1665
3288 | Transportation | medium-duty trucks | 32.5323
3288 | Transportation | other | 799.4679
3289 | Commercial | other | 112086.2516
3289 | Commercial | space heating and cooling | 8477.7831
3289 | Commercial | water heating | 342.0099
3289 | Industrial | machine drives | 36789.5296
3289 | Industrial | other | 73055.5324
3289 | Industrial | process heat | 9217.6482
3289 | Residential | clothes and dish washing/drying | 5233.9121
3289 | Residential | other | 72212.2241
3289 | Residential | space heating and cooling | 12097.8185
3289 | Residential | water heating | 5889.0616
3289 | Transportation | heavy-duty trucks | 34.8198
3289 | Transportation | light-duty vehicles | 280.3068
3289 | Transportation | medium-duty trucks | 34.1975
3289 | Transportation | other | 839.629
3290 | Commercial | other | 111572.4994
3290 | Commercial | space heating and cooling | 6915.2439
3290 | Commercial | water heating | 347.0987
3290 | Industrial | machine drives | 37251.9346
3290 | Industrial | other | 73541.7056
3290 | Industrial | process heat | 9216.6584
3290 | Residential | clothes and dish washing/drying | 3029.2289
3290 | Residential | other | 68305.3726
3290 | Residential | space heating and cooling | 9212.6039
3290 | Residential | water heating | 2732.8123
3290 | Transportation | heavy-duty trucks | 35.385
3290 | Transportation | light-duty vehicles | 173.2988
3290 | Transportation | medium-duty trucks | 34.7414
3290 | Transportation | other | 849.1782
3291 | Commercial | other | 110470.5567
3291 | Commercial | space heating and cooling | 5923.3298
3291 | Commercial | water heating | 363.1495
3291 | Industrial | machine drives | 37513.3077
3291 | Industrial | other | 74572.338
3291 | Industrial | process heat | 9201.2781
3291 | Residential | clothes and dish washing/drying | 2298.8011
3291 | Residential | other | 65494.9068
3291 | Residential | space heating and cooling | 7688.9402
3291 | Residential | water heating | 1172.2409
3291 | Transportation | heavy-duty trucks | 35.3829
3291 | Transportation | light-duty vehicles | 91.0737
3291 | Transportation | medium-duty trucks | 34.6716
3291 | Transportation | other | 845.6957
3292 | Commercial | other | 113048.3913
3292 | Commercial | space heating and cooling | 5342.9074
3292 | Commercial | water heating | 418.9593
3292 | Industrial | machine drives | 37689.9843
3292 | Industrial | other | 74365.624
3292 | Industrial | process heat | 9173.8643
3292 | Residential | clothes and dish washing/drying | 1979.4881
3292 | Residential | other | 65383.9736
3292 | Residential | space heating and cooling | 6744.9524
3292 | Residential | water heating | 1368.7031
3292 | Transportation | heavy-duty trucks | 35.7651
3292 | Transportation | light-duty vehicles | 97.2915
3292 | Transportation | medium-duty trucks | 35.0148
3292 | Transportation | other | 852.0264
3293 | Commercial | other | 119223.6892
3293 | Commercial | space heating and cooling | 4812.3656
3293 | Commercial | water heating | 516.2701
3293 | Industrial | machine drives | 38145.3821
3293 | Industrial | other | 75331.3375
3293 | Industrial | process heat | 9201.7753
3293 | Residential | clothes and dish washing/drying | 2118.5116
3293 | Residential | other | 67981.0546
3293 | Residential | space heating and cooling | 6041.1524
3293 | Residential | water heating | 5268.4886
3293 | Transportation | heavy-duty trucks | 36.1824
3293 | Transportation | light-duty vehicles | 73.6518
3293 | Transportation | medium-duty trucks | 35.3636
3293 | Transportation | other | 856.0526
3294 | Commercial | other | 127589.5162
3294 | Commercial | space heating and cooling | 5479.8268
3294 | Commercial | water heating | 640.9394
3294 | Industrial | machine drives | 38703.7048
3294 | Industrial | other | 78620.556
3294 | Industrial | process heat | 9361.5122
3294 | Residential | clothes and dish washing/drying | 2710.9367
3294 | Residential | other | 71626.2917
3294 | Residential | space heating and cooling | 6435.1359
3294 | Residential | water heating | 10519.1938
3294 | Transportation | heavy-duty trucks | 35.8418
3294 | Transportation | light-duty vehicles | 235.0742
3294 | Transportation | medium-duty trucks | 34.9703
3294 | Transportation | other | 843.3893
3295 | Commercial | other | 127674.6394
3295 | Commercial | space heating and cooling | 7402.0614
3295 | Commercial | water heating | 726.5232
3295 | Industrial | machine drives | 37201.2381
3295 | Industrial | other | 79199.2471
3295 | Industrial | process heat | 9155.3889
3295 | Residential | clothes and dish washing/drying | 3969.4635
3295 | Residential | other | 73238.9312
3295 | Residential | space heating and cooling | 7196.3869
3295 | Residential | water heating | 29418.8076
3295 | Transportation | heavy-duty trucks | 32.7588
3295 | Transportation | light-duty vehicles | 582.8014
3295 | Transportation | medium-duty trucks | 31.989
3295 | Transportation | other | 771.0713
3296 | Commercial | other | 130067.7309
3296 | Commercial | space heating and cooling | 11153.0364
3296 | Commercial | water heating | 811.9872
3296 | Industrial | machine drives | 36981.4648
3296 | Industrial | other | 81630.8412
3296 | Industrial | process heat | 9321.4679
3296 | Residential | clothes and dish washing/drying | 6440.3471
3296 | Residential | other | 74247.0363
3296 | Residential | space heating and cooling | 8609.3874
3296 | Residential | water heating | 36580.0767
3296 | Transportation | heavy-duty trucks | 30.485
3296 | Transportation | light-duty vehicles | 1025.6873
3296 | Transportation | medium-duty trucks | 29.8592
3296 | Transportation | other | 723.5686
3297 | Commercial | other | 139606.8939
3297 | Commercial | space heating and cooling | 12760.6139
3297 | Commercial | water heating | 931.1092
3297 | Industrial | machine drives | 39118.8801
3297 | Industrial | other | 87304.4358
3297 | Industrial | process heat | 9955.9114
3297 | Residential | clothes and dish washing/drying | 8572.5176
3297 | Residential | other | 77021.5429
3297 | Residential | space heating and cooling | 9748.7056
3297 | Residential | water heating | 28079.0467
3297 | Transportation | heavy-duty trucks | 30.6408
3297 | Transportation | light-duty vehicles | 1178.2562
3297 | Transportation | medium-duty trucks | 29.9801
3297 | Transportation | other | 729.0772
3298 | Commercial | other | 149572.2453
3298 | Commercial | space heating and cooling | 15868.7672
3298 | Commercial | water heating | 1032.4584
3298 | Industrial | machine drives | 41086.2878
3298 | Industrial | other | 91381.6062
3298 | Industrial | process heat | 10467.1569
3298 | Residential | clothes and dish washing/drying | 10809.9422
3298 | Residential | other | 80170.9545
3298 | Residential | space heating and cooling | 12421.6228
3298 | Residential | water heating | 17271.4241
3298 | Transportation | heavy-duty trucks | 31.4298
3298 | Transportation | light-duty vehicles | 1143.6599
3298 | Transportation | medium-duty trucks | 30.7745
3298 | Transportation | other | 748.2913
3299 | Commercial | other | 153334.2261
3299 | Commercial | space heating and cooling | 19584.0635
3299 | Commercial | water heating | 1069.3089
3299 | Industrial | machine drives | 41275.937
3299 | Industrial | other | 91554.6792
3299 | Industrial | process heat | 10493.2166
3299 | Residential | clothes and dish washing/drying | 11629.8973
3299 | Residential | other | 82266.7893
3299 | Residential | space heating and cooling | 17063.3615
3299 | Residential | water heating | 16997.9289
3299 | Transportation | heavy-duty trucks | 31.4639
3299 | Transportation | light-duty vehicles | 1278.6289
3299 | Transportation | medium-duty trucks | 30.7928
3299 | Transportation | other | 748.4835
3300 | Commercial | other | 156203.028
3300 | Commercial | space heating and cooling | 22958.3261
3300 | Commercial | water heating | 1085.0611
3300 | Industrial | machine drives | 41492.5238
3300 | Industrial | other | 92095.4909
3300 | Industrial | process heat | 10559.1943
3300 | Residential | clothes and dish washing/drying | 12115.028
3300 | Residential | other | 85377.5708
3300 | Residential | space heating and cooling | 20499.3553
3300 | Residential | water heating | 15443.5309
3300 | Transportation | heavy-duty trucks | 31.6113
3300 | Transportation | light-duty vehicles | 1543.1491
3300 | Transportation | medium-duty trucks | 30.9438
3300 | Transportation | other | 752.1495
3301 | Commercial | other | 159038.4982
3301 | Commercial | space heating and cooling | 26023.4513
3301 | Commercial | water heating | 1091.0058
3301 | Industrial | machine drives | 42090.5167
3301 | Industrial | other | 93065.1137
3301 | Industrial | process heat | 10714.133
3301 | Residential | clothes and dish washing/drying | 12469.2089
3301 | Residential | other | 88266.1836
3301 | Residential | space heating and cooling | 24412.4845
3301 | Residential | water heating | 12318.4236
3301 | Transportation | heavy-duty trucks | 31.9649
3301 | Transportation | light-duty vehicles | 1764.6203
3301 | Transportation | medium-duty trucks | 31.266
3301 | Transportation | other | 759.4643
3302 | Commercial | other | 160763.1615
3302 | Commercial | space heating and cooling | 28850.055
3302 | Commercial | water heating | 1079.746
3302 | Industrial | machine drives | 42514.1246
3302 | Industrial | other | 93451.653
3302 | Industrial | process heat | 10854.9045
3302 | Residential | clothes and dish washing/drying | 12192.8089
3302 | Residential | other | 88991.4676
3302 | Residential | space heating and cooling | 28859.2509
3302 | Residential | water heating | 11230.1375
3302 | Transportation | heavy-duty trucks | 32.2847
3302 | Transportation | light-duty vehicles | 1835.0598
3302 | Transportation | medium-duty trucks | 31.5422
3302 | Transportation | other | 766.292
3303 | Commercial | other | 161272.2199
3303 | Commercial | space heating and cooling | 31137.5603
3303 | Commercial | water heating | 1055.2939
3303 | Industrial | machine drives | 42649.1358
3303 | Industrial | other | 92863.9089
3303 | Industrial | process heat | 10885.7442
3303 | Residential | clothes and dish washing/drying | 10933.2272
3303 | Residential | other | 90292.2089
3303 | Residential | space heating and cooling | 33460.8977
3303 | Residential | water heating | 10717.695
3303 | Transportation | heavy-duty trucks | 32.6603
3303 | Transportation | light-duty vehicles | 2094.0678
3303 | Transportation | medium-duty trucks | 31.8985
3303 | Transportation | other | 775.0534
3304 | Commercial | other | 159499.8268
3304 | Commercial | space heating and cooling | 32352.9198
3304 | Commercial | water heating | 1008.7813
3304 | Industrial | machine drives | 42249.6044
3304 | Industrial | other | 90968.1072
3304 | Industrial | process heat | 10787.6162
3304 | Residential | clothes and dish washing/drying | 10799.0477
3304 | Residential | other | 93487.4013
3304 | Residential | space heating and cooling | 36896.8929
3304 | Residential | water heating | 10203.9411
3304 | Transportation | heavy-duty trucks | 32.9568
3304 | Transportation | light-duty vehicles | 2792.7598
3304 | Transportation | medium-duty trucks | 32.1713
3304 | Transportation | other | 782.4279
3305 | Commercial | other | 153257.4413
3305 | Commercial | space heating and cooling | 32773.624
3305 | Commercial | water heating | 919.7937
3305 | Industrial | machine drives | 40873.6182
3305 | Industrial | other | 87000.6256
3305 | Industrial | process heat | 10494.0712
3305 | Residential | clothes and dish washing/drying | 11456.1736
3305 | Residential | other | 97605.8146
3305 | Residential | space heating and cooling | 40003.2073
3305 | Residential | water heating | 11985.6572
3305 | Transportation | heavy-duty trucks | 32.7401
3305 | Transportation | light-duty vehicles | 3615.0022
3305 | Transportation | medium-duty trucks | 32.0411
3305 | Transportation | other | 779.4597
3306 | Commercial | other | 143317.291
3306 | Commercial | space heating and cooling | 31335.7653
3306 | Commercial | water heating | 795.0293
3306 | Industrial | machine drives | 38925.5583
3306 | Industrial | other | 81872.2031
3306 | Industrial | process heat | 10078.5289
3306 | Residential | clothes and dish washing/drying | 12436.4883
3306 | Residential | other | 102707.1753
3306 | Residential | space heating and cooling | 42478.8805
3306 | Residential | water heating | 13491.1538
3306 | Transportation | heavy-duty trucks | 32.0259
3306 | Transportation | light-duty vehicles | 4143.4442
3306 | Transportation | medium-duty trucks | 31.3777
3306 | Transportation | other | 766.0861
3307 | Commercial | other | 134548.7868
3307 | Commercial | space heating and cooling | 27802.4511
3307 | Commercial | water heating | 668.3445
3307 | Industrial | machine drives | 37700.6692
3307 | Industrial | other | 78657.8228
3307 | Industrial | process heat | 9752.5313
3307 | Residential | clothes and dish washing/drying | 12173.6599
3307 | Residential | other | 104494.2554
3307 | Residential | space heating and cooling | 40490.3781
3307 | Residential | water heating | 18961.7986
3307 | Transportation | heavy-duty trucks | 31.6516
3307 | Transportation | light-duty vehicles | 3195.8382
3307 | Transportation | medium-duty trucks | 31.0409
3307 | Transportation | other | 758.0137
3308 | Commercial | other | 130860.0767
3308 | Commercial | space heating and cooling | 24959.9813
3308 | Commercial | water heating | 565.952
3308 | Industrial | machine drives | 38000.4943
3308 | Industrial | other | 78902.0746
3308 | Industrial | process heat | 9779.6631
3308 | Residential | clothes and dish washing/drying | 14915.4041
3308 | Residential | other | 102803.8018
3308 | Residential | space heating and cooling | 36369.9498
3308 | Residential | water heating | 21039.0794
3308 | Transportation | heavy-duty trucks | 32.1567
3308 | Transportation | light-duty vehicles | 1860.2833
3308 | Transportation | medium-duty trucks | 31.5434
3308 | Transportation | other | 769.0657
3309 | Commercial | other | 128082.6342
3309 | Commercial | space heating and cooling | 22033.1453
3309 | Commercial | water heating | 478.9971
3309 | Industrial | machine drives | 38399.225
3309 | Industrial | other | 79374.3507
3309 | Industrial | process heat | 9977.1597
3309 | Residential | clothes and dish washing/drying | 16971.7316
3309 | Residential | other | 101635.1872
3309 | Residential | space heating and cooling | 31663.5534
3309 | Residential | water heating | 22170.7439
3309 | Transportation | heavy-duty trucks | 32.6539
3309 | Transportation | light-duty vehicles | 1376.5047
3309 | Transportation | medium-duty trucks | 32.0579
3309 | Transportation | other | 782.3916
3310 | Commercial | other | 121476.7005
3310 | Commercial | space heating and cooling | 15965.4052
3310 | Commercial | water heating | 406.6136
3310 | Industrial | machine drives | 37936.9996
3310 | Industrial | other | 77712.9013
3310 | Industrial | process heat | 9994.3166
3310 | Residential | clothes and dish washing/drying | 17138.7616
3310 | Residential | other | 96968.2855
3310 | Residential | space heating and cooling | 26089.2031
3310 | Residential | water heating | 21694.1268
3310 | Transportation | heavy-duty trucks | 32.5013
3310 | Transportation | light-duty vehicles | 1035.6171
3310 | Transportation | medium-duty trucks | 31.9603
3310 | Transportation | other | 783.844
3311 | Commercial | other | 115169.9539
3311 | Commercial | space heating and cooling | 12755.3773
3311 | Commercial | water heating | 361.2217
3311 | Industrial | machine drives | 37462.1337
3311 | Industrial | other | 75709.4236
3311 | Industrial | process heat | 9837.5944
3311 | Residential | clothes and dish washing/drying | 12483.011
3311 | Residential | other | 87554.5211
3311 | Residential | space heating and cooling | 20831.3252
3311 | Residential | water heating | 16446.6477
3311 | Transportation | heavy-duty trucks | 32.6769
3311 | Transportation | light-duty vehicles | 697.9999
3311 | Transportation | medium-duty trucks | 32.1465
3311 | Transportation | other | 790.2838
3312 | Commercial | other | 111111.0401
3312 | Commercial | space heating and cooling | 10524.7491
3312 | Commercial | water heating | 339.4757
3312 | Industrial | machine drives | 36839.3012
3312 | Industrial | other | 73675.7398
3312 | Industrial | process heat | 9419.7925
3312 | Residential | clothes and dish washing/drying | 8640.0292
3312 | Residential | other | 77767.9022
3312 | Residential | space heating and cooling | 16492.3259
3312 | Residential | water heating | 11427.3183
3312 | Transportation | heavy-duty trucks | 33.302
3312 | Transportation | light-duty vehicles | 482.8618
3312 | Transportation | medium-duty trucks | 32.7132
3312 | Transportation | other | 802.8209
3313 | Commercial | other | 111196.3122
3313 | Commercial | space heating and cooling | 8403.7161
3313 | Commercial | water heating | 339.0375
3313 | Industrial | machine drives | 36669.9817
3313 | Industrial | other | 72689.5155
3313 | Industrial | process heat | 9107.878
3313 | Residential | clothes and dish washing/drying | 5200.8818
3313 | Residential | other | 72247.7224
3313 | Residential | space heating and cooling | 12666.0241
3313 | Residential | water heating | 5856.6624
3313 | Transportation | heavy-duty trucks | 34.7237
3313 | Transportation | light-duty vehicles | 278.4954
3313 | Transportation | medium-duty trucks | 34.0008
3313 | Transportation | other | 832.0703
3314 | Commercial | other | 110618.1747
3314 | Commercial | space heating and cooling | 6984.058
3314 | Commercial | water heating | 343.5351
3314 | Industrial | machine drives | 37101.9222
3314 | Industrial | other | 73154.4161
3314 | Industrial | process heat | 9116.8891
3314 | Residential | clothes and dish washing/drying | 3008.57
3314 | Residential | other | 68260.7138
3314 | Residential | space heating and cooling | 9962.6459
3314 | Residential | water heating | 2714.3785
3314 | Transportation | heavy-duty trucks | 35.2882
3314 | Transportation | light-duty vehicles | 171.8912
3314 | Transportation | medium-duty trucks | 34.4995
3314 | Transportation | other | 841.209
3315 | Commercial | other | 109597.61
3315 | Commercial | space heating and cooling | 6053.6426
3315 | Commercial | water heating | 359.5739
3315 | Industrial | machine drives | 37413.9888
3315 | Industrial | other | 74240.2348
3315 | Industrial | process heat | 9116.4599
3315 | Residential | clothes and dish washing/drying | 2283.0052
3315 | Residential | other | 65517.1259
3315 | Residential | space heating and cooling | 8529.1615
3315 | Residential | water heating | 1166.5985
3315 | Transportation | heavy-duty trucks | 35.3152
3315 | Transportation | light-duty vehicles | 90.5651
3315 | Transportation | medium-duty trucks | 34.4578
3315 | Transportation | other | 838.3075
3316 | Commercial | other | 112213.7093
3316 | Commercial | space heating and cooling | 5529.3471
3316 | Commercial | water heating | 414.6593
3316 | Industrial | machine drives | 37589.9079
3316 | Industrial | other | 74058.508
3316 | Industrial | process heat | 9097.2176
3316 | Residential | clothes and dish washing/drying | 1967.4434
3316 | Residential | other | 65418.9428
3316 | Residential | space heating and cooling | 7744.5512
3316 | Residential | water heating | 1364.8205
3316 | Transportation | heavy-duty trucks | 35.7131
3316 | Transportation | light-duty vehicles | 96.51
3316 | Transportation | medium-duty trucks | 34.8044
3316 | Transportation | other | 845.2115
3317 | Commercial | other | 118058.8819
3317 | Commercial | space heating and cooling | 5057.5917
3317 | Commercial | water heating | 509.9298
3317 | Industrial | machine drives | 37934.0738
3317 | Industrial | other | 74810.5007
3317 | Industrial | process heat | 9111.739
3317 | Residential | clothes and dish washing/drying | 2099.9914
3317 | Residential | other | 67813.3885
3317 | Residential | space heating and cooling | 7209.5583
3317 | Residential | water heating | 5217.4434
3317 | Transportation | heavy-duty trucks | 36.0308
3317 | Transportation | light-duty vehicles | 73.1584
3317 | Transportation | medium-duty trucks | 35.0772
3317 | Transportation | other | 847.4796
3318 | Commercial | other | 126127.9744
3318 | Commercial | space heating and cooling | 5823.3985
3318 | Commercial | water heating | 632.5348
3318 | Industrial | machine drives | 38440.546
3318 | Industrial | other | 78051.4363
3318 | Industrial | process heat | 9252.9297
3318 | Residential | clothes and dish washing/drying | 2686.1226
3318 | Residential | other | 71233.5249
3318 | Residential | space heating and cooling | 7674.9189
3318 | Residential | water heating | 10430.9675
3318 | Transportation | heavy-duty trucks | 35.6424
3318 | Transportation | light-duty vehicles | 232.91
3318 | Transportation | medium-duty trucks | 34.6643
3318 | Transportation | other | 834.6537
3319 | Commercial | other | 126457.5437
3319 | Commercial | space heating and cooling | 8091.682
3319 | Commercial | water heating | 718.5138
3319 | Industrial | machine drives | 36999.7905
3319 | Industrial | other | 78680.3061
3319 | Industrial | process heat | 9081.5203
3319 | Residential | clothes and dish washing/drying | 3941.6432
3319 | Residential | other | 72927.1687
3319 | Residential | space heating and cooling | 8754.3754
3319 | Residential | water heating | 29162.4946
3319 | Transportation | heavy-duty trucks | 32.6206
3319 | Transportation | light-duty vehicles | 578.0725
3319 | Transportation | medium-duty trucks | 31.7547
3319 | Transportation | other | 764.3209
3320 | Commercial | other | 129954.1656
3320 | Commercial | space heating and cooling | 11926.7509
3320 | Commercial | water heating | 809.8777
3320 | Industrial | machine drives | 36953.3038
3320 | Industrial | other | 81428.0198
3320 | Industrial | process heat | 9312.257
3320 | Residential | clothes and dish washing/drying | 6429.3973
3320 | Residential | other | 74438.2061
3320 | Residential | space heating and cooling | 9684.1191
3320 | Residential | water heating | 36519.7356
3320 | Transportation | heavy-duty trucks | 30.4965
3320 | Transportation | light-duty vehicles | 1023.024
3320 | Transportation | medium-duty trucks | 29.8325
3320 | Transportation | other | 722.0171
3321 | Commercial | other | 140007.4994
3321 | Commercial | space heating and cooling | 13565.3039
3321 | Commercial | water heating | 930.8643
3321 | Industrial | machine drives | 39111.9464
3321 | Industrial | other | 87155.2472
3321 | Industrial | process heat | 9977.5189
3321 | Residential | clothes and dish washing/drying | 8577.2814
3321 | Residential | other | 77615.4129
3321 | Residential | space heating and cooling | 11213.8904
3321 | Residential | water heating | 28101.1145
3321 | Transportation | heavy-duty trucks | 30.6715
3321 | Transportation | light-duty vehicles | 1178.479
3321 | Transportation | medium-duty trucks | 29.9946
3321 | Transportation | other | 729.1594
3322 | Commercial | other | 150287.0221
3322 | Commercial | space heating and cooling | 16558.2997
3322 | Commercial | water heating | 1033.7595
3322 | Industrial | machine drives | 41075.3832
3322 | Industrial | other | 91263.1972
3322 | Industrial | process heat | 10505.2555
3322 | Residential | clothes and dish washing/drying | 10830.0878
3322 | Residential | other | 80937.3627
3322 | Residential | space heating and cooling | 13909.1343
3322 | Residential | water heating | 17322.7435
3322 | Transportation | heavy-duty trucks | 31.4946
3322 | Transportation | light-duty vehicles | 1145.8971
3322 | Transportation | medium-duty trucks | 30.8089
3322 | Transportation | other | 749.6654
3323 | Commercial | other | 154098.9098
3323 | Commercial | space heating and cooling | 20287.6544
3323 | Commercial | water heating | 1070.3484
3323 | Industrial | machine drives | 41274.0839
3323 | Industrial | other | 91423.2347
3323 | Industrial | process heat | 10566.4087
3323 | Residential | clothes and dish washing/drying | 11654.2436
3323 | Residential | other | 83031.9893
3323 | Residential | space heating and cooling | 18764.823
3323 | Residential | water heating | 17020.2475
3323 | Transportation | heavy-duty trucks | 31.5388
3323 | Transportation | light-duty vehicles | 1281.1537
3323 | Transportation | medium-duty trucks | 30.8228
3323 | Transportation | other | 750.1737
3324 | Commercial | other | 156874.0638
3324 | Commercial | space heating and cooling | 23466.1851
3324 | Commercial | water heating | 1086.5003
3324 | Industrial | machine drives | 41462.8105
3324 | Industrial | other | 91911.8454
3324 | Industrial | process heat | 10625.4272
3324 | Residential | clothes and dish washing/drying | 12136.6467
3324 | Residential | other | 86037.9746
3324 | Residential | space heating and cooling | 21780.685
3324 | Residential | water heating | 15467.7995
3324 | Transportation | heavy-duty trucks | 31.6544
3324 | Transportation | light-duty vehicles | 1545.6913
3324 | Transportation | medium-duty trucks | 30.9361
3324 | Transportation | other | 753.6816
3325 | Commercial | other | 158845.0498
3325 | Commercial | space heating and cooling | 26357.5659
3325 | Commercial | water heating | 1089.3163
3325 | Industrial | machine drives | 41926.4567
3325 | Industrial | other | 92510.3921
3325 | Industrial | process heat | 10748.8702
3325 | Residential | clothes and dish washing/drying | 12440.5539
3325 | Residential | other | 88354.5036
3325 | Residential | space heating and cooling | 25410.6549
3325 | Residential | water heating | 12296.2673
3325 | Transportation | heavy-duty trucks | 31.8752
3325 | Transportation | light-duty vehicles | 1760.6529
3325 | Transportation | medium-duty trucks | 31.1296
3325 | Transportation | other | 758.001
3326 | Commercial | other | 160260.017
3326 | Commercial | space heating and cooling | 29130.0231
3326 | Commercial | water heating | 1078.5017
3326 | Industrial | machine drives | 42331.2313
3326 | Industrial | other | 92865.5738
3326 | Industrial | process heat | 10867.9721
3326 | Residential | clothes and dish washing/drying | 12160.1998
3326 | Residential | other | 88861.863
3326 | Residential | space heating and cooling | 29780.8138
3326 | Residential | water heating | 11210.0353
3326 | Transportation | heavy-duty trucks | 32.1427
3326 | Transportation | light-duty vehicles | 1830.3265
3326 | Transportation | medium-duty trucks | 31.3999
3326 | Transportation | other | 764.2771
3327 | Commercial | other | 160395.1715
3327 | Commercial | space heating and cooling | 31361.2986
3327 | Commercial | water heating | 1053.1588
3327 | Industrial | machine drives | 42406.1517
3327 | Industrial | other | 92114.8379
3327 | Industrial | process heat | 10869.3502
3327 | Residential | clothes and dish washing/drying | 10882.4972
3327 | Residential | other | 89850.4295
3327 | Residential | space heating and cooling | 34270.9294
3327 | Residential | water heating | 10682.5949
3327 | Transportation | heavy-duty trucks | 32.4316
3327 | Transportation | light-duty vehicles | 2085.4014
3327 | Transportation | medium-duty trucks | 31.6917
3327 | Transportation | other | 771.6241
3328 | Commercial | other | 158331.7149
3328 | Commercial | space heating and cooling | 32399.3176
3328 | Commercial | water heating | 1006.3995
3328 | Industrial | machine drives | 41979.4223
3328 | Industrial | other | 90157.5723
3328 | Industrial | process heat | 10753.7157
3328 | Residential | clothes and dish washing/drying | 10733.4285
3328 | Residential | other | 92753.4438
3328 | Residential | space heating and cooling | 37438.4019
3328 | Residential | water heating | 10157.1126
3328 | Transportation | heavy-duty trucks | 32.6546
3328 | Transportation | light-duty vehicles | 2778.9079
3328 | Transportation | medium-duty trucks | 31.9421
3328 | Transportation | other | 778.1073
3329 | Commercial | other | 151499.6975
3329 | Commercial | space heating and cooling | 32572.9657
3329 | Commercial | water heating | 916.0019
3329 | Industrial | machine drives | 40479.166
3329 | Industrial | other | 85881.4415
3329 | Industrial | process heat | 10448.8226
3329 | Residential | clothes and dish washing/drying | 11345.7333
3329 | Residential | other | 96257.2757
3329 | Residential | space heating and cooling | 40383.617
3329 | Residential | water heating | 11896.4269
3329 | Transportation | heavy-duty trucks | 32.3297
3329 | Transportation | light-duty vehicles | 3586.4795
3329 | Transportation | medium-duty trucks | 31.6886
3329 | Transportation | other | 772.7706
3330 | Commercial | other | 140752.3812
3330 | Commercial | space heating and cooling | 30929.314
3330 | Commercial | water heating | 788
3330 | Industrial | machine drives | 38339.0784
3330 | Industrial | other | 80393.2235
3330 | Industrial | process heat | 9996.6027
3330 | Residential | clothes and dish washing/drying | 12255.674
3330 | Residential | other | 100441.7957
3330 | Residential | space heating and cooling | 42632.9104
3330 | Residential | water heating | 13305.306
3330 | Transportation | heavy-duty trucks | 31.4811
3330 | Transportation | light-duty vehicles | 4095.0385
3330 | Transportation | medium-duty trucks | 30.9256
3330 | Transportation | other | 756.1807
3331 | Commercial | other | 131186.3393
3331 | Commercial | space heating and cooling | 27252.3539
3331 | Commercial | water heating | 659.4547
3331 | Industrial | machine drives | 36956.6015
3331 | Industrial | other | 76906.3777
3331 | Industrial | process heat | 9632.3491
3331 | Residential | clothes and dish washing/drying | 11939.8492
3331 | Residential | other | 101342.8192
3331 | Residential | space heating and cooling | 40288.6595
3331 | Residential | water heating | 18629.9048
3331 | Transportation | heavy-duty trucks | 30.991
3331 | Transportation | light-duty vehicles | 3145.4318
3331 | Transportation | medium-duty trucks | 30.4875
3331 | Transportation | other | 745.3817
3332 | Commercial | other | 126742.0455
3332 | Commercial | space heating and cooling | 24512.7337
3332 | Commercial | water heating | 556.047
3332 | Industrial | machine drives | 37116.3458
3332 | Industrial | other | 76861.95
3332 | Industrial | process heat | 9600.6077
3332 | Residential | clothes and dish washing/drying | 14576.8447
3332 | Residential | other | 99053.8141
3332 | Residential | space heating and cooling | 36229.2769
3332 | Residential | water heating | 20585.3619
3332 | Transportation | heavy-duty trucks | 31.3724
3332 | Transportation | light-duty vehicles | 1821.8416
3332 | Transportation | medium-duty trucks | 30.8312
3332 | Transportation | other | 752.9817
3333 | Commercial | other | 123859.5921
3333 | Commercial | space heating and cooling | 21940.5927
3333 | Commercial | water heating | 469.5762
3333 | Industrial | machine drives | 37477.7654
3333 | Industrial | other | 77305.8862
3333 | Industrial | process heat | 9762.1266
3333 | Residential | clothes and dish washing/drying | 16565.1079
3333 | Residential | other | 97917.5487
3333 | Residential | space heating and cooling | 31924.2338
3333 | Residential | water heating | 21666.9448
3333 | Transportation | heavy-duty trucks | 31.817
3333 | Transportation | light-duty vehicles | 1346.0686
3333 | Transportation | medium-duty trucks | 31.288
3333 | Transportation | other | 764.3372
3334 | Commercial | other | 118830.6246
3334 | Commercial | space heating and cooling | 16237.8594
3334 | Commercial | water heating | 401.2962
3334 | Industrial | machine drives | 37377.51
3334 | Industrial | other | 76357.0571
3334 | Industrial | process heat | 9858.6241
3334 | Residential | clothes and dish washing/drying | 16854.1523
3334 | Residential | other | 94709.3256
3334 | Residential | space heating and cooling | 26822.1373
3334 | Residential | water heating | 21375.1546
3334 | Transportation | heavy-duty trucks | 31.94
3334 | Transportation | light-duty vehicles | 1019.5777
3334 | Transportation | medium-duty trucks | 31.4543
3334 | Transportation | other | 770.8323
3335 | Commercial | other | 114234.6722
3335 | Commercial | space heating and cooling | 13167.5045
3335 | Commercial | water heating | 359.2996
3335 | Industrial | machine drives | 37253.6447
3335 | Industrial | other | 75054.1877
3335 | Industrial | process heat | 9818.0428
3335 | Residential | clothes and dish washing/drying | 12379.3907
3335 | Residential | other | 86795.827
3335 | Residential | space heating and cooling | 21780.5013
3335 | Residential | water heating | 16337.5936
3335 | Transportation | heavy-duty trucks | 32.4113
3335 | Transportation | light-duty vehicles | 692.8393
3335 | Transportation | medium-duty trucks | 31.9121
3335 | Transportation | other | 783.7865
3336 | Commercial | other | 111272.3947
3336 | Commercial | space heating and cooling | 11135.9953
3336 | Commercial | water heating | 340.7086
3336 | Industrial | machine drives | 36291.6079
3336 | Industrial | other | 71806.1936
3336 | Industrial | process heat | 9444.7207
3336 | Residential | clothes and dish washing/drying | 8798.5499
3336 | Residential | other | 77994.3096
3336 | Residential | space heating and cooling | 17596.8818
3336 | Residential | water heating | 11895.5597
3336 | Transportation | heavy-duty trucks | 33.3471
3336 | Transportation | light-duty vehicles | 506.1697
3336 | Transportation | medium-duty trucks | 32.7305
3336 | Transportation | other | 802.8239
3337 | Commercial | other | 119312.3433
3337 | Commercial | space heating and cooling | 9977.1782
3337 | Commercial | water heating | 371.085
3337 | Industrial | machine drives | 30022.5404
3337 | Industrial | other | 54032.9921
3337 | Industrial | process heat | 7116.96
3337 | Residential | clothes and dish washing/drying | 7627.1786
3337 | Residential | other | 79191.1919
3337 | Residential | space heating and cooling | 14969.3215
3337 | Residential | water heating | 11167.9391
3337 | Transportation | heavy-duty trucks | 37.6451
3337 | Transportation | light-duty vehicles | 583.8991
3337 | Transportation | medium-duty trucks | 36.749
3337 | Transportation | other | 899.616
3338 | Commercial | other | 122432.3632
3338 | Commercial | space heating and cooling | 8535.5992
3338 | Commercial | water heating | 389.694
3338 | Industrial | machine drives | 30574.9965
3338 | Industrial | other | 53521.3007
3338 | Industrial | process heat | 7186.6187
3338 | Residential | clothes and dish washing/drying | 4395.6824
3338 | Residential | other | 76586.5803
3338 | Residential | space heating and cooling | 11947.7369
3338 | Residential | water heating | 3376.7825
3338 | Transportation | heavy-duty trucks | 39.6174
3338 | Transportation | light-duty vehicles | 296.3089
3338 | Transportation | medium-duty trucks | 38.6384
3338 | Transportation | other | 941.1314
3339 | Commercial | other | 124341.5623
3339 | Commercial | space heating and cooling | 7607.0698
3339 | Commercial | water heating | 417.8074
3339 | Industrial | machine drives | 29929.0579
3339 | Industrial | other | 51409.5409
3339 | Industrial | process heat | 6860.9457
3339 | Residential | clothes and dish washing/drying | 2222.5934
3339 | Residential | other | 75470.8786
3339 | Residential | space heating and cooling | 10262.7366
3339 | Residential | water heating | 1477.9602
3339 | Transportation | heavy-duty trucks | 40.825
3339 | Transportation | light-duty vehicles | 219.6348
3339 | Transportation | medium-duty trucks | 39.6906
3339 | Transportation | other | 965.403
3340 | Commercial | other | 126442.453
3340 | Commercial | space heating and cooling | 6864.1102
3340 | Commercial | water heating | 475.5839
3340 | Industrial | machine drives | 29470.7917
3340 | Industrial | other | 49772.6837
3340 | Industrial | process heat | 6674.3099
3340 | Residential | clothes and dish washing/drying | 2264.2246
3340 | Residential | other | 74643.285
3340 | Residential | space heating and cooling | 9201.5391
3340 | Residential | water heating | 784.0084
3340 | Transportation | heavy-duty trucks | 41.5372
3340 | Transportation | light-duty vehicles | 155.2582
3340 | Transportation | medium-duty trucks | 40.3468
3340 | Transportation | other | 978.2211
3341 | Commercial | other | 129951.7809
3341 | Commercial | space heating and cooling | 6364.1438
3341 | Commercial | water heating | 565.151
3341 | Industrial | machine drives | 29375.2904
3341 | Industrial | other | 49427.2306
3341 | Industrial | process heat | 6634.7872
3341 | Residential | clothes and dish washing/drying | 2092.5201
3341 | Residential | other | 74090.7509
3341 | Residential | space heating and cooling | 8509.5987
3341 | Residential | water heating | 1269.7222
3341 | Transportation | heavy-duty trucks | 41.9099
3341 | Transportation | light-duty vehicles | 49.0202
3341 | Transportation | medium-duty trucks | 40.6512
3341 | Transportation | other | 983.9026
3342 | Commercial | other | 133500.6147
3342 | Commercial | space heating and cooling | 7271.5589
3342 | Commercial | water heating | 668.2247
3342 | Industrial | machine drives | 29041.8324
3342 | Industrial | other | 49302.0389
3342 | Industrial | process heat | 6570.0181
3342 | Residential | clothes and dish washing/drying | 2280.6657
3342 | Residential | other | 74034.1474
3342 | Residential | space heating and cooling | 9258.1805
3342 | Residential | water heating | 2223.9403
3342 | Transportation | heavy-duty trucks | 41.3952
3342 | Transportation | light-duty vehicles | 93.3279
3342 | Transportation | medium-duty trucks | 40.2041
3342 | Transportation | other | 971.8685
3343 | Commercial | other | 133815.9451
3343 | Commercial | space heating and cooling | 10091.5212
3343 | Commercial | water heating | 743.2513
3343 | Industrial | machine drives | 27824.0898
3343 | Industrial | other | 47872.9129
3343 | Industrial | process heat | 6274.4011
3343 | Residential | clothes and dish washing/drying | 3024.7465
3343 | Residential | other | 75809.1108
3343 | Residential | space heating and cooling | 10897.8757
3343 | Residential | water heating | 11343.8909
3343 | Transportation | heavy-duty trucks | 39.4448
3343 | Transportation | light-duty vehicles | 188.7901
3343 | Transportation | medium-duty trucks | 38.2754
3343 | Transportation | other | 922.9545
3344 | Commercial | other | 133868.5124
3344 | Commercial | space heating and cooling | 12814.9899
3344 | Commercial | water heating | 779.9783
3344 | Industrial | machine drives | 26182.3495
3344 | Industrial | other | 45725.3152
3344 | Industrial | process heat | 5949.6821
3344 | Residential | clothes and dish washing/drying | 6052.7969
3344 | Residential | other | 79753.5521
3344 | Residential | space heating and cooling | 12576.4749
3344 | Residential | water heating | 28845.0007
3344 | Transportation | heavy-duty trucks | 37.0606
3344 | Transportation | light-duty vehicles | 323.9923
3344 | Transportation | medium-duty trucks | 36.0358
3344 | Transportation | other | 867.9368
3345 | Commercial | other | 141154.5057
3345 | Commercial | space heating and cooling | 15176.4176
3345 | Commercial | water heating | 833.3463
3345 | Industrial | machine drives | 26241.9227
3345 | Industrial | other | 46170.6756
3345 | Industrial | process heat | 6009.3189
3345 | Residential | clothes and dish washing/drying | 7498.0106
3345 | Residential | other | 87746.5993
3345 | Residential | space heating and cooling | 14794.3458
3345 | Residential | water heating | 32521.6517
3345 | Transportation | heavy-duty trucks | 37.0626
3345 | Transportation | light-duty vehicles | 612.719
3345 | Transportation | medium-duty trucks | 36.0502
3345 | Transportation | other | 870.7656
3346 | Commercial | other | 145725.757
3346 | Commercial | space heating and cooling | 18355.9134
3346 | Commercial | water heating | 852.715
3346 | Industrial | machine drives | 26238.4037
3346 | Industrial | other | 46274.7072
3346 | Industrial | process heat | 6025.0712
3346 | Residential | clothes and dish washing/drying | 13037.4691
3346 | Residential | other | 92349.1913
3346 | Residential | space heating and cooling | 17995.5654
3346 | Residential | water heating | 33713.1609
3346 | Transportation | heavy-duty trucks | 36.9651
3346 | Transportation | light-duty vehicles | 1059.4489
3346 | Transportation | medium-duty trucks | 35.9636
3346 | Transportation | other | 870.253
3347 | Commercial | other | 149989.5233
3347 | Commercial | space heating and cooling | 23138.9436
3347 | Commercial | water heating | 863.8603
3347 | Industrial | machine drives | 26497.1712
3347 | Industrial | other | 46765.4735
3347 | Industrial | process heat | 6108.7488
3347 | Residential | clothes and dish washing/drying | 16933.7786
3347 | Residential | other | 95569.0177
3347 | Residential | space heating and cooling | 24015.0452
3347 | Residential | water heating | 27992.864
3347 | Transportation | heavy-duty trucks | 37.2372
3347 | Transportation | light-duty vehicles | 1479.5384
3347 | Transportation | medium-duty trucks | 36.2777
3347 | Transportation | other | 879.8358
3348 | Commercial | other | 152061.976
3348 | Commercial | space heating and cooling | 27275.9269
3348 | Commercial | water heating | 859.7689
3348 | Industrial | machine drives | 26549.5406
3348 | Industrial | other | 46875.9283
3348 | Industrial | process heat | 6156.266
3348 | Residential | clothes and dish washing/drying | 21355.285
3348 | Residential | other | 97527.402
3348 | Residential | space heating and cooling | 28415.4508
3348 | Residential | water heating | 23548.5916
3348 | Transportation | heavy-duty trucks | 37.3155
3348 | Transportation | light-duty vehicles | 1887.2348
3348 | Transportation | medium-duty trucks | 36.3792
3348 | Transportation | other | 883.1263
3349 | Commercial | other | 153639.2259
3349 | Commercial | space heating and cooling | 30827.149
3349 | Commercial | water heating | 852.2804
3349 | Industrial | machine drives | 26721.8054
3349 | Industrial | other | 47052.5231
3349 | Industrial | process heat | 6236.0924
3349 | Residential | clothes and dish washing/drying | 23805.9724
3349 | Residential | other | 98827.5312
3349 | Residential | space heating and cooling | 33160.8732
3349 | Residential | water heating | 19257.0276
3349 | Transportation | heavy-duty trucks | 37.5636
3349 | Transportation | light-duty vehicles | 2348.7909
3349 | Transportation | medium-duty trucks | 36.6193
3349 | Transportation | other | 889.3713
3350 | Commercial | other | 154903.2867
3350 | Commercial | space heating and cooling | 34364.5099
3350 | Commercial | water heating | 834.6161
3350 | Industrial | machine drives | 26802.0848
3350 | Industrial | other | 47113.5839
3350 | Industrial | process heat | 6276.2733
3350 | Residential | clothes and dish washing/drying | 19225.51
3350 | Residential | other | 102674.587
3350 | Residential | space heating and cooling | 38975.1033
3350 | Residential | water heating | 17767.5202
3350 | Transportation | heavy-duty trucks | 37.7706
3350 | Transportation | light-duty vehicles | 2464.9779
3350 | Transportation | medium-duty trucks | 36.8576
3350 | Transportation | other | 895.554
3351 | Commercial | other | 157176.9584
3351 | Commercial | space heating and cooling | 37330.2374
3351 | Commercial | water heating | 814.42
3351 | Industrial | machine drives | 26969.9125
3351 | Industrial | other | 47361.8885
3351 | Industrial | process heat | 6317.1931
3351 | Residential | clothes and dish washing/drying | 18458.2672
3351 | Residential | other | 104600.9935
3351 | Residential | space heating and cooling | 44758.0573
3351 | Residential | water heating | 12579.8825
3351 | Transportation | heavy-duty trucks | 38.2662
3351 | Transportation | light-duty vehicles | 2567.8005
3351 | Transportation | medium-duty trucks | 37.3775
3351 | Transportation | other | 908.8938
3352 | Commercial | other | 156179.4784
3352 | Commercial | space heating and cooling | 38346.3092
3352 | Commercial | water heating | 771.4563
3352 | Industrial | machine drives | 26587.0377
3352 | Industrial | other | 46633.3991
3352 | Industrial | process heat | 6219.93
3352 | Residential | clothes and dish washing/drying | 19650.3243
3352 | Residential | other | 106006.8234
3352 | Residential | space heating and cooling | 48502.5427
3352 | Residential | water heating | 12939.3259
3352 | Transportation | heavy-duty trucks | 38.1337
3352 | Transportation | light-duty vehicles | 2708.1436
3352 | Transportation | medium-duty trucks | 37.3104
3352 | Transportation | other | 906.6767
3353 | Commercial | other | 153207.1793
3353 | Commercial | space heating and cooling | 38874.4207
3353 | Commercial | water heating | 718.1325
3353 | Industrial | machine drives | 25916.5032
3353 | Industrial | other | 45574.5373
3353 | Industrial | process heat | 6084.1171
3353 | Residential | clothes and dish washing/drying | 19702.755
3353 | Residential | other | 107656.7744
3353 | Residential | space heating and cooling | 52388.5343
3353 | Residential | water heating | 13247.8435
3353 | Transportation | heavy-duty trucks | 37.6667
3353 | Transportation | light-duty vehicles | 2932.777
3353 | Transportation | medium-duty trucks | 36.9558
3353 | Transportation | other | 898.9572
3354 | Commercial | other | 146760.9932
3354 | Commercial | space heating and cooling | 37320.742
3354 | Commercial | water heating | 653.1919
3354 | Industrial | machine drives | 24907.3462
3354 | Industrial | other | 44152.6858
3354 | Industrial | process heat | 5876.4432
3354 | Residential | clothes and dish washing/drying | 16243.0389
3354 | Residential | other | 109272.4299
3354 | Residential | space heating and cooling | 55276.8562
3354 | Residential | water heating | 17547.511
3354 | Transportation | heavy-duty trucks | 36.5137
3354 | Transportation | light-duty vehicles | 2738.5828
3354 | Transportation | medium-duty trucks | 35.9535
3354 | Transportation | other | 876.8665
3355 | Commercial | other | 140989.8528
3355 | Commercial | space heating and cooling | 31627.007
3355 | Commercial | water heating | 597.1161
3355 | Industrial | machine drives | 24394.0894
3355 | Industrial | other | 43437.7605
3355 | Industrial | process heat | 5758.6443
3355 | Residential | clothes and dish washing/drying | 14881.4884
3355 | Residential | other | 110985.3262
3355 | Residential | space heating and cooling | 52235.1801
3355 | Residential | water heating | 21691.2832
3355 | Transportation | heavy-duty trucks | 35.9002
3355 | Transportation | light-duty vehicles | 3040.6342
3355 | Transportation | medium-duty trucks | 35.3686
3355 | Transportation | other | 863.47
3356 | Commercial | other | 140265.9462
3356 | Commercial | space heating and cooling | 27628.3537
3356 | Commercial | water heating | 559.6328
3356 | Industrial | machine drives | 24857.7886
3356 | Industrial | other | 44250.4497
3356 | Industrial | process heat | 5828.3144
3356 | Residential | clothes and dish washing/drying | 18283.4606
3356 | Residential | other | 108780.7903
3356 | Residential | space heating and cooling | 47257.7287
3356 | Residential | water heating | 20287.6599
3356 | Transportation | heavy-duty trucks | 36.5598
3356 | Transportation | light-duty vehicles | 3045.1239
3356 | Transportation | medium-duty trucks | 35.9693
3356 | Transportation | other | 877.4644
3357 | Commercial | other | 139166.5372
3357 | Commercial | space heating and cooling | 24319.4762
3357 | Commercial | water heating | 514.6322
3357 | Industrial | machine drives | 25199.7092
3357 | Industrial | other | 44769.2705
3357 | Industrial | process heat | 5952.1854
3357 | Residential | clothes and dish washing/drying | 19798.551
3357 | Residential | other | 109448.607
3357 | Residential | space heating and cooling | 41713.1457
3357 | Residential | water heating | 18922.5229
3357 | Transportation | heavy-duty trucks | 37.0933
3357 | Transportation | light-duty vehicles | 2617.8191
3357 | Transportation | medium-duty trucks | 36.4988
3357 | Transportation | other | 890.4039
3358 | Commercial | other | 132422.9275
3358 | Commercial | space heating and cooling | 20110.8623
3358 | Commercial | water heating | 454.5817
3358 | Industrial | machine drives | 25061.2745
3358 | Industrial | other | 44489.8781
3358 | Industrial | process heat | 5993.264
3358 | Residential | clothes and dish washing/drying | 16630.2863
3358 | Residential | other | 106369.0097
3358 | Residential | space heating and cooling | 34538.2367
3358 | Residential | water heating | 24596.0586
3358 | Transportation | heavy-duty trucks | 36.6206
3358 | Transportation | light-duty vehicles | 2159.975
3358 | Transportation | medium-duty trucks | 36.0653
3358 | Transportation | other | 881.8178
3359 | Commercial | other | 126217.8614
3359 | Commercial | space heating and cooling | 16203.244
3359 | Commercial | water heating | 407.8403
3359 | Industrial | machine drives | 25737.7482
3359 | Industrial | other | 46030.7974
3359 | Industrial | process heat | 6193.1316
3359 | Residential | clothes and dish washing/drying | 14988.4535
3359 | Residential | other | 97384.9873
3359 | Residential | space heating and cooling | 27597.5313
3359 | Residential | water heating | 20647.6145
3359 | Transportation | heavy-duty trucks | 36.6198
3359 | Transportation | light-duty vehicles | 1688.0913
3359 | Transportation | medium-duty trucks | 35.9997
3359 | Transportation | other | 882.0454
3360 | Commercial | other | 121621.323
3360 | Commercial | space heating and cooling | 13226.2373
3360 | Commercial | water heating | 381.5881
3360 | Industrial | machine drives | 27386.1277
3360 | Industrial | other | 49822.3453
3360 | Industrial | process heat | 6570.1859
3360 | Residential | clothes and dish washing/drying | 11385.5142
3360 | Residential | other | 86232.7982
3360 | Residential | space heating and cooling | 21684.2729
3360 | Residential | water heating | 14785.8138
3360 | Transportation | heavy-duty trucks | 37.032
3360 | Transportation | light-duty vehicles | 1182.9737
3360 | Transportation | medium-duty trucks | 36.347
3360 | Transportation | other | 889.7533
3361 | Commercial | other | 118306.9916
3361 | Commercial | space heating and cooling | 11397.3382
3361 | Commercial | water heating | 370.8249
3361 | Industrial | machine drives | 29025.9935
3361 | Industrial | other | 51002.7649
3361 | Industrial | process heat | 6943.9683
3361 | Residential | clothes and dish washing/drying | 7834.5531
3361 | Residential | other | 78281.9788
3361 | Residential | space heating and cooling | 16938.2781
3361 | Residential | water heating | 11363.0226
3361 | Transportation | heavy-duty trucks | 37.6849
3361 | Transportation | light-duty vehicles | 650.0191
3361 | Transportation | medium-duty trucks | 36.7984
3361 | Transportation | other | 898.8548
3362 | Commercial | other | 120333.7047
3362 | Commercial | space heating and cooling | 9509.8801
3362 | Commercial | water heating | 385.6288
3362 | Industrial | machine drives | 30193.9781
3362 | Industrial | other | 52859.9347
3362 | Industrial | process heat | 7173.6248
3362 | Residential | clothes and dish washing/drying | 4349.8329
3362 | Residential | other | 74714.8773
3362 | Residential | space heating and cooling | 13220.4538
3362 | Residential | water heating | 3336.551
3362 | Transportation | heavy-duty trucks | 39.1913
3362 | Transportation | light-duty vehicles | 292.8553
3362 | Transportation | medium-duty trucks | 38.2098
3362 | Transportation | other | 931.4297
3363 | Commercial | other | 122060.1634
3363 | Commercial | space heating and cooling | 8401.7349
3363 | Commercial | water heating | 413.2076
3363 | Industrial | machine drives | 29544.3595
3363 | Industrial | other | 50752.3021
3363 | Industrial | process heat | 6839.4816
3363 | Residential | clothes and dish washing/drying | 2198.2478
3363 | Residential | other | 73485.7277
3363 | Residential | space heating and cooling | 11241.8786
3363 | Residential | water heating | 1461.2464
3363 | Transportation | heavy-duty trucks | 40.364
3363 | Transportation | light-duty vehicles | 217.1348
3363 | Transportation | medium-duty trucks | 39.251
3363 | Transportation | other | 955.3554
3364 | Commercial | other | 123681.72
3364 | Commercial | space heating and cooling | 7515.6991
3364 | Commercial | water heating | 469.3902
3364 | Industrial | machine drives | 29002.7838
3364 | Industrial | other | 48964.2313
3364 | Industrial | process heat | 6640.1552
3364 | Residential | clothes and dish washing/drying | 2234.6962
3364 | Residential | other | 72275.0858
3364 | Residential | space heating and cooling | 9814.3999
3364 | Residential | water heating | 771.737
3364 | Transportation | heavy-duty trucks | 40.9297
3364 | Transportation | light-duty vehicles | 153.2567
3364 | Transportation | medium-duty trucks | 39.8104
3364 | Transportation | other | 965.9535
3365 | Commercial | other | 125949.5873
3365 | Commercial | space heating and cooling | 6835.4487
3365 | Commercial | water heating | 554.3573
3365 | Industrial | machine drives | 28709.402
3365 | Industrial | other | 48313.5319
3365 | Industrial | process heat | 6566.1154
3365 | Residential | clothes and dish washing/drying | 2052.999
3365 | Residential | other | 70798.1003
3365 | Residential | space heating and cooling | 8842.5721
3365 | Residential | water heating | 1243.284
3365 | Transportation | heavy-duty trucks | 41.0703
3365 | Transportation | light-duty vehicles | 47.9676
3365 | Transportation | medium-duty trucks | 39.89
3365 | Transportation | other | 966.4166
3366 | Commercial | other | 127916.8447
3366 | Commercial | space heating and cooling | 7052.1423
3366 | Commercial | water heating | 651.4206
3366 | Industrial | machine drives | 28191.0724
3366 | Industrial | other | 47859.1313
3366 | Industrial | process heat | 6451.2406
3366 | Residential | clothes and dish washing/drying | 2222.7487
3366 | Residential | other | 69598.6658
3366 | Residential | space heating and cooling | 9271.3368
3366 | Residential | water heating | 2151.9761
3366 | Transportation | heavy-duty trucks | 40.2773
3366 | Transportation | light-duty vehicles | 90.9171
3366 | Transportation | medium-duty trucks | 39.1343
3366 | Transportation | other | 948.4535
3367 | Commercial | other | 127645.3871
3367 | Commercial | space heating and cooling | 8393.7853
3367 | Commercial | water heating | 724.6734
3367 | Industrial | machine drives | 26960.0636
3367 | Industrial | other | 46334.356
3367 | Industrial | process heat | 6122.9262
3367 | Residential | clothes and dish washing/drying | 2940.6146
3367 | Residential | other | 70878.3678
3367 | Residential | space heating and cooling | 10659.7724
3367 | Residential | water heating | 11024.3596
3367 | Transportation | heavy-duty trucks | 38.2821
3367 | Transportation | light-duty vehicles | 183.6749
3367 | Transportation | medium-duty trucks | 37.2019
3367 | Transportation | other | 898.6923
3368 | Commercial | other | 126598.595
3368 | Commercial | space heating and cooling | 11458.4754
3368 | Commercial | water heating | 754.6761
3368 | Industrial | machine drives | 25237.6077
3368 | Industrial | other | 44049.4764
3368 | Industrial | process heat | 5728.5527
3368 | Residential | clothes and dish washing/drying | 5848.2735
3368 | Residential | other | 74577.7556
3368 | Residential | space heating and cooling | 13618.7271
3368 | Residential | water heating | 27918.6898
3368 | Transportation | heavy-duty trucks | 35.7396
3368 | Transportation | light-duty vehicles | 312.5276
3368 | Transportation | medium-duty trucks | 34.7863
3368 | Transportation | other | 837.3202
3369 | Commercial | other | 133785.1891
3369 | Commercial | space heating and cooling | 14482.3352
3369 | Commercial | water heating | 807.0392
3369 | Industrial | machine drives | 25362.6231
3369 | Industrial | other | 44597.6048
3369 | Industrial | process heat | 5785.0741
3369 | Residential | clothes and dish washing/drying | 7246.5589
3369 | Residential | other | 82521.6066
3369 | Residential | space heating and cooling | 16448.6323
3369 | Residential | water heating | 31519.6859
3369 | Transportation | heavy-duty trucks | 35.8196
3369 | Transportation | light-duty vehicles | 591.0906
3369 | Transportation | medium-duty trucks | 34.8122
3369 | Transportation | other | 839.7215
3370 | Commercial | other | 138981.9013
3370 | Commercial | space heating and cooling | 17683.1357
3370 | Commercial | water heating | 828.9074
3370 | Industrial | machine drives | 25475.0605
3370 | Industrial | other | 44906.8942
3370 | Industrial | process heat | 5846.7501
3370 | Residential | clothes and dish washing/drying | 12642.4653
3370 | Residential | other | 87379.5996
3370 | Residential | space heating and cooling | 20190.437
3370 | Residential | water heating | 32771.4981
3370 | Transportation | heavy-duty trucks | 35.8528
3370 | Transportation | light-duty vehicles | 1025.7255
3370 | Transportation | medium-duty trucks | 34.8662
3370 | Transportation | other | 842.4627
3371 | Commercial | other | 144415.0919
3371 | Commercial | space heating and cooling | 22539.0028
3371 | Commercial | water heating | 845.7354
3371 | Industrial | machine drives | 25924.3395
3371 | Industrial | other | 45733.8202
3371 | Industrial | process heat | 5973.9906
3371 | Residential | clothes and dish washing/drying | 16537.3497
3371 | Residential | other | 91299.1374
3371 | Residential | space heating and cooling | 26941.9617
3371 | Residential | water heating | 27401.7012
3371 | Transportation | heavy-duty trucks | 36.3546
3371 | Transportation | light-duty vehicles | 1442.025
3371 | Transportation | medium-duty trucks | 35.362
3371 | Transportation | other | 857.4221
3372 | Commercial | other | 148180.7262
3372 | Commercial | space heating and cooling | 26890.7966
3372 | Commercial | water heating | 848.4955
3372 | Industrial | machine drives | 26234.8957
3372 | Industrial | other | 46266.683
3372 | Industrial | process heat | 6061.5204
3372 | Residential | clothes and dish washing/drying | 21042.8075
3372 | Residential | other | 94613.0242
3372 | Residential | space heating and cooling | 32494.8959
3372 | Residential | water heating | 23259.3892
3372 | Transportation | heavy-duty trucks | 36.7796
3372 | Transportation | light-duty vehicles | 1854.8157
3372 | Transportation | medium-duty trucks | 35.7712
3372 | Transportation | other | 867.4752
3373 | Commercial | other | 150997.7656
3373 | Commercial | space heating and cooling | 31190.5743
3373 | Commercial | water heating | 845.0978
3373 | Industrial | machine drives | 26535.1648
3373 | Industrial | other | 46682.7424
3373 | Industrial | process heat | 6157.3503
3373 | Residential | clothes and dish washing/drying | 23578.3519
3373 | Residential | other | 96902.4561
3373 | Residential | space heating and cooling | 38352.695
3373 | Residential | water heating | 19116.3718
3373 | Transportation | heavy-duty trucks | 37.1832
3373 | Transportation | light-duty vehicles | 2319.2908
3373 | Transportation | medium-duty trucks | 36.1486
3373 | Transportation | other | 877.5653
3374 | Commercial | other | 153369.9584
3374 | Commercial | space heating and cooling | 35064.3826
3374 | Commercial | water heating | 830.6392
3374 | Industrial | machine drives | 26744.8403
3374 | Industrial | other | 46972.2799
3374 | Industrial | process heat | 6209.9665
3374 | Residential | clothes and dish washing/drying | 19121.8255
3374 | Residential | other | 101590.5889
3374 | Residential | space heating and cooling | 45053.6524
3374 | Residential | water heating | 17705.689
3374 | Transportation | heavy-duty trucks | 37.5567
3374 | Transportation | light-duty vehicles | 2444.9511
3374 | Transportation | medium-duty trucks | 36.553
3374 | Transportation | other | 887.0186
3375 | Commercial | other | 156106.9002
3375 | Commercial | space heating and cooling | 38558.7412
3375 | Commercial | water heating | 811.4387
3375 | Industrial | machine drives | 26974.5588
3375 | Industrial | other | 47345.4818
3375 | Industrial | process heat | 6240.2627
3375 | Residential | clothes and dish washing/drying | 18382.2638
3375 | Residential | other | 103980.106
3375 | Residential | space heating and cooling | 51747.5105
3375 | Residential | water heating | 12564.8941
3375 | Transportation | heavy-duty trucks | 38.1486
3375 | Transportation | light-duty vehicles | 2550.6631
3375 | Transportation | medium-duty trucks | 37.0762
3375 | Transportation | other | 900.9181
3376 | Commercial | other | 155449.5413
3376 | Commercial | space heating and cooling | 40189.5607
3376 | Commercial | water heating | 768.8027
3376 | Industrial | machine drives | 26630.8377
3376 | Industrial | other | 46716.7711
3376 | Industrial | process heat | 6131.2973
3376 | Residential | clothes and dish washing/drying | 19587.2768
3376 | Residential | other | 105801.4605
3376 | Residential | space heating and cooling | 56052.5946
3376 | Residential | water heating | 12924.8194
3376 | Transportation | heavy-duty trucks | 38.0897
3376 | Transportation | light-duty vehicles | 2691.5845
3376 | Transportation | medium-duty trucks | 37.0376
3376 | Transportation | other | 899.0385
3377 | Commercial | other | 152692.7559
3377 | Commercial | space heating and cooling | 41306.8109
3377 | Commercial | water heating | 714.1939
3377 | Industrial | machine drives | 26009.5998
3377 | Industrial | other | 45762.5328
3377 | Industrial | process heat | 5976.5587
3377 | Residential | clothes and dish washing/drying | 19640.712
3377 | Residential | other | 107880.3949
3377 | Residential | space heating and cooling | 60447.1878
3377 | Residential | water heating | 13233.1255
3377 | Transportation | heavy-duty trucks | 37.6708
3377 | Transportation | light-duty vehicles | 2912.5395
3377 | Transportation | medium-duty trucks | 36.65
3377 | Transportation | other | 890.3221
3378 | Commercial | other | 146622.538
3378 | Commercial | space heating and cooling | 40290.4071
3378 | Commercial | water heating | 649.6046
3378 | Industrial | machine drives | 25053.6905
3378 | Industrial | other | 44464.019
3378 | Industrial | process heat | 5758.6751
3378 | Residential | clothes and dish washing/drying | 16222.1197
3378 | Residential | other | 109917.6159
3378 | Residential | space heating and cooling | 63502.7924
3378 | Residential | water heating | 17531.5914
3378 | Transportation | heavy-duty trucks | 36.5603
3378 | Transportation | light-duty vehicles | 2723.1243
3378 | Transportation | medium-duty trucks | 35.7168
3378 | Transportation | other | 868.7334
3379 | Commercial | other | 140835.6272
3379 | Commercial | space heating and cooling | 36756.2714
3379 | Commercial | water heating | 592.8667
3379 | Industrial | machine drives | 24488.4945
3379 | Industrial | other | 43689.8029
3379 | Industrial | process heat | 5610.9076
3379 | Residential | clothes and dish washing/drying | 14831.4615
3379 | Residential | other | 111697.8955
3379 | Residential | space heating and cooling | 60138.0688
3379 | Residential | water heating | 21648.9537
3379 | Transportation | heavy-duty trucks | 35.8335
3379 | Transportation | light-duty vehicles | 3016.5227
3379 | Transportation | medium-duty trucks | 35.0598
3379 | Transportation | other | 853.7608
3380 | Commercial | other | 141193.5146
3380 | Commercial | space heating and cooling | 32038.3701
3380 | Commercial | water heating | 559.0421
3380 | Industrial | machine drives | 25079.5651
3380 | Industrial | other | 44719.0214
3380 | Industrial | process heat | 5722.0651
3380 | Residential | clothes and dish washing/drying | 18303.3956
3380 | Residential | other | 110362.4172
3380 | Residential | space heating and cooling | 54362.9039
3380 | Residential | water heating | 20386.63
3380 | Transportation | heavy-duty trucks | 36.7165
3380 | Transportation | light-duty vehicles | 3039.4152
3380 | Transportation | medium-duty trucks | 35.873
3380 | Transportation | other | 872.8975
3381 | Commercial | other | 140766.6891
3381 | Commercial | space heating and cooling | 28146.622
3381 | Commercial | water heating | 516.646
3381 | Industrial | machine drives | 25456.4083
3381 | Industrial | other | 45346.6838
3381 | Industrial | process heat | 5895.9607
3381 | Residential | clothes and dish washing/drying | 19915.2823
3381 | Residential | other | 111285.046
3381 | Residential | space heating and cooling | 47902.1153
3381 | Residential | water heating | 19067.0208
3381 | Transportation | heavy-duty trucks | 37.3534
3381 | Transportation | light-duty vehicles | 2625.9893
3381 | Transportation | medium-duty trucks | 36.5957
3381 | Transportation | other | 891.0347
3382 | Commercial | other | 132905.5229
3382 | Commercial | space heating and cooling | 23487.3888
3382 | Commercial | water heating | 454.6896
3382 | Industrial | machine drives | 25116.3542
3382 | Industrial | other | 44744.1147
3382 | Industrial | process heat | 5924.8271
3382 | Residential | clothes and dish washing/drying | 16647.1336
3382 | Residential | other | 106978.6849
3382 | Residential | space heating and cooling | 39680.3818
3382 | Residential | water heating | 24655.594
3382 | Transportation | heavy-duty trucks | 36.6284
3382 | Transportation | light-duty vehicles | 2157.4706
3382 | Transportation | medium-duty trucks | 35.9194
3382 | Transportation | other | 879.6679
3383 | Commercial | other | 125325.6453
3383 | Commercial | space heating and cooling | 18810.7512
3383 | Commercial | water heating | 405.6373
3383 | Industrial | machine drives | 25614.1231
3383 | Industrial | other | 45966.0267
3383 | Industrial | process heat | 6087.1524
3383 | Residential | clothes and dish washing/drying | 14914.1445
3383 | Residential | other | 96686.5782
3383 | Residential | space heating and cooling | 31126.9191
3383 | Residential | water heating | 20567.9702
3383 | Transportation | heavy-duty trucks | 36.3728
3383 | Transportation | light-duty vehicles | 1677.4187
3383 | Transportation | medium-duty trucks | 35.6753
3383 | Transportation | other | 875.7447
3384 | Commercial | other | 120015.9831
3384 | Commercial | space heating and cooling | 14902.6257
3384 | Commercial | water heating | 377.4977
3384 | Industrial | machine drives | 27711.6701
3384 | Industrial | other | 51221.4831
3384 | Industrial | process heat | 6488.2212
3384 | Residential | clothes and dish washing/drying | 11098.8071
3384 | Residential | other | 84843.543
3384 | Residential | space heating and cooling | 23801.0462
3384 | Residential | water heating | 14188.1112
3384 | Transportation | heavy-duty trucks | 36.555
3384 | Transportation | light-duty vehicles | 1146.6549
3384 | Transportation | medium-duty trucks | 35.8288
3384 | Transportation | other | 879.2243
3385 | Commercial | other | 110816.261
3385 | Commercial | space heating and cooling | 10020.4675
3385 | Commercial | water heating | 340.1975
3385 | Industrial | machine drives | 35927.5233
3385 | Industrial | other | 69972.6108
3385 | Industrial | process heat | 9135.6994
3385 | Residential | clothes and dish washing/drying | 5405.8413
3385 | Residential | other | 71464.9724
3385 | Residential | space heating and cooling | 14593.2293
3385 | Residential | water heating | 6058.4011
3385 | Transportation | heavy-duty trucks | 34.7926
3385 | Transportation | light-duty vehicles | 342.4443
3385 | Transportation | medium-duty trucks | 34.0694
3385 | Transportation | other | 835.3573
3386 | Commercial | other | 109831.7649
3386 | Commercial | space heating and cooling | 7997.479
3386 | Commercial | water heating | 342.6692
3386 | Industrial | machine drives | 37057.4195
3386 | Industrial | other | 72892.5129
3386 | Industrial | process heat | 9291.8991
3386 | Residential | clothes and dish washing/drying | 2995.4374
3386 | Residential | other | 66949.3943
3386 | Residential | space heating and cooling | 10859.5656
3386 | Residential | water heating | 2700.3624
3386 | Transportation | heavy-duty trucks | 35.101
3386 | Transportation | light-duty vehicles | 171.227
3386 | Transportation | medium-duty trucks | 34.3201
3386 | Transportation | other | 840.1471
3387 | Commercial | other | 109221.1848
3387 | Commercial | space heating and cooling | 6923.6145
3387 | Commercial | water heating | 359.5548
3387 | Industrial | machine drives | 37457.8472
3387 | Industrial | other | 74158.2074
3387 | Industrial | process heat | 9299.4099
3387 | Residential | clothes and dish washing/drying | 2279.9872
3387 | Residential | other | 64403.2484
3387 | Residential | space heating and cooling | 9070.0828
3387 | Residential | water heating | 1162.2307
3387 | Transportation | heavy-duty trucks | 35.1846
3387 | Transportation | light-duty vehicles | 90.396
3387 | Transportation | medium-duty trucks | 34.3577
3387 | Transportation | other | 839.4008
3388 | Commercial | other | 112392.0951
3388 | Commercial | space heating and cooling | 6209.7601
3388 | Commercial | water heating | 416.6772
3388 | Industrial | machine drives | 37799.9219
3388 | Industrial | other | 74241.986
3388 | Industrial | process heat | 9300.4999
3388 | Residential | clothes and dish washing/drying | 1971.8733
3388 | Residential | other | 64605.8534
3388 | Residential | space heating and cooling | 7823.1575
3388 | Residential | water heating | 1365.5025
3388 | Transportation | heavy-duty trucks | 35.7321
3388 | Transportation | light-duty vehicles | 96.853
3388 | Transportation | medium-duty trucks | 34.842
3388 | Transportation | other | 849.2626
3389 | Commercial | other | 119035.3305
3389 | Commercial | space heating and cooling | 5647.0433
3389 | Commercial | water heating | 514.6085
3389 | Industrial | machine drives | 38338.0778
3389 | Industrial | other | 75355.6777
3389 | Industrial | process heat | 9344.7582
3389 | Residential | clothes and dish washing/drying | 2115.501
3389 | Residential | other | 67440.0438
3389 | Residential | space heating and cooling | 7016.5771
3389 | Residential | water heating | 5257.8782
3389 | Transportation | heavy-duty trucks | 36.219
3389 | Transportation | light-duty vehicles | 73.6505
3389 | Transportation | medium-duty trucks | 35.2522
3389 | Transportation | other | 855.4817
3390 | Commercial | other | 127543.317
3390 | Commercial | space heating and cooling | 6410.1021
3390 | Commercial | water heating | 639.772
3390 | Industrial | machine drives | 38901.4633
3390 | Industrial | other | 78729.8153
3390 | Industrial | process heat | 9489.7842
3390 | Residential | clothes and dish washing/drying | 2711.0595
3390 | Residential | other | 71051.9355
3390 | Residential | space heating and cooling | 7513.8365
3390 | Residential | water heating | 10519.2075
3390 | Transportation | heavy-duty trucks | 35.8579
3390 | Transportation | light-duty vehicles | 235.2289
3390 | Transportation | medium-duty trucks | 34.9008
3390 | Transportation | other | 844.0985
3391 | Commercial | other | 128697.1575
3391 | Commercial | space heating and cooling | 8556.7379
3391 | Commercial | water heating | 730.7346
3391 | Industrial | machine drives | 37623.9631
3391 | Industrial | other | 79702.7762
3391 | Industrial | process heat | 9340.5952
3391 | Residential | clothes and dish washing/drying | 3995.4978
3391 | Residential | other | 73214.2171
3391 | Residential | space heating and cooling | 8382.4217
3391 | Residential | water heating | 29607.9203
3391 | Transportation | heavy-duty trucks | 32.9416
3391 | Transportation | light-duty vehicles | 586.5093
3391 | Transportation | medium-duty trucks | 32.1557
3391 | Transportation | other | 776.6525
3392 | Commercial | other | 132382.055
3392 | Commercial | space heating and cooling | 12640.5391
3392 | Commercial | water heating | 822.6085
3392 | Industrial | machine drives | 37542.2182
3392 | Industrial | other | 82606.3567
3392 | Industrial | process heat | 9502.9478
3392 | Residential | clothes and dish washing/drying | 6517.9925
3392 | Residential | other | 75447.4821
3392 | Residential | space heating and cooling | 9933.8703
3392 | Residential | water heating | 37066.9381
3392 | Transportation | heavy-duty trucks | 30.8223
3392 | Transportation | light-duty vehicles | 1037.5725
3392 | Transportation | medium-duty trucks | 30.2057
3392 | Transportation | other | 732.6476
3393 | Commercial | other | 143172.8165
3393 | Commercial | space heating and cooling | 14944.7205
3393 | Commercial | water heating | 947.3254
3393 | Industrial | machine drives | 39844.5358
3393 | Industrial | other | 88702.9461
3393 | Industrial | process heat | 10167.8215
3393 | Residential | clothes and dish washing/drying | 8710.9528
3393 | Residential | other | 79097.1428
3393 | Residential | space heating and cooling | 11927.7013
3393 | Residential | water heating | 28576.9196
3393 | Transportation | heavy-duty trucks | 31.0739
3393 | Transportation | light-duty vehicles | 1197.4216
3393 | Transportation | medium-duty trucks | 30.4292
3393 | Transportation | other | 741.3834
3394 | Commercial | other | 154150.1081
3394 | Commercial | space heating and cooling | 18681.0724
3394 | Commercial | water heating | 1053.2446
3394 | Industrial | machine drives | 41901.9494
3394 | Industrial | other | 93038.6514
3394 | Industrial | process heat | 10682.1644
3394 | Residential | clothes and dish washing/drying | 11012.5699
3394 | Residential | other | 82873.3559
3394 | Residential | space heating and cooling | 15142.5524
3394 | Residential | water heating | 17621.7902
3394 | Transportation | heavy-duty trucks | 31.9261
3394 | Transportation | light-duty vehicles | 1165.2587
3394 | Transportation | medium-duty trucks | 31.2848
3394 | Transportation | other | 763.0659
3395 | Commercial | other | 158854.3971
3395 | Commercial | space heating and cooling | 22959.4903
3395 | Commercial | water heating | 1095.1352
3395 | Industrial | machine drives | 42230.8674
3395 | Industrial | other | 93471.9584
3395 | Industrial | process heat | 10742.6395
3395 | Residential | clothes and dish washing/drying | 11888.3416
3395 | Residential | other | 85510.1997
3395 | Residential | space heating and cooling | 20164.8491
3395 | Residential | water heating | 17400.5288
3395 | Transportation | heavy-duty trucks | 32.0744
3395 | Transportation | light-duty vehicles | 1306.6577
3395 | Transportation | medium-duty trucks | 31.4072
3395 | Transportation | other | 765.7979
3396 | Commercial | other | 162492.6336
3396 | Commercial | space heating and cooling | 26805.1138
3396 | Commercial | water heating | 1115.126
3396 | Industrial | machine drives | 42542.2591
3396 | Industrial | other | 94296.7148
3396 | Industrial | process heat | 10800.8052
3396 | Residential | clothes and dish washing/drying | 12419.0119
3396 | Residential | other | 89345.9399
3396 | Residential | space heating and cooling | 24186.7646
3396 | Residential | water heating | 15870.5503
3396 | Transportation | heavy-duty trucks | 32.2881
3396 | Transportation | light-duty vehicles | 1581.244
3396 | Transportation | medium-duty trucks | 31.617
3396 | Transportation | other | 771.3369
3397 | Commercial | other | 165530.2465
3397 | Commercial | space heating and cooling | 30329.1309
3397 | Commercial | water heating | 1120.8744
3397 | Industrial | machine drives | 43085.1314
3397 | Industrial | other | 95205.2405
3397 | Industrial | process heat | 10942.0406
3397 | Residential | clothes and dish washing/drying | 12774.9972
3397 | Residential | other | 92441.3999
3397 | Residential | space heating and cooling | 28885.5138
3397 | Residential | water heating | 12645.7045
3397 | Transportation | heavy-duty trucks | 32.6402
3397 | Transportation | light-duty vehicles | 1807.4993
3397 | Transportation | medium-duty trucks | 31.9229
3397 | Transportation | other | 778.4612
3398 | Commercial | other | 167076.0586
3398 | Commercial | space heating and cooling | 33755.8416
3398 | Commercial | water heating | 1108.2172
3398 | Industrial | machine drives | 43386.6307
3398 | Industrial | other | 95449.322
3398 | Industrial | process heat | 11043.9791
3398 | Residential | clothes and dish washing/drying | 12479.9506
3398 | Residential | other | 93043.0298
3398 | Residential | space heating and cooling | 34295.3499
3398 | Residential | water heating | 11505.6641
3398 | Transportation | heavy-duty trucks | 32.8877
3398 | Transportation | light-duty vehicles | 1876.3089
3398 | Transportation | medium-duty trucks | 32.1482
3398 | Transportation | other | 784.205
3399 | Commercial | other | 166774.1298
3399 | Commercial | space heating and cooling | 36700.3095
3399 | Commercial | water heating | 1077.3133
3399 | Industrial | machine drives | 43271.904
3399 | Industrial | other | 94417.7955
3399 | Industrial | process heat | 11000.886
3399 | Residential | clothes and dish washing/drying | 11125.3456
3399 | Residential | other | 93841.1638
3399 | Residential | space heating and cooling | 40246.7456
3399 | Residential | water heating | 10917.2665
3399 | Transportation | heavy-duty trucks | 33.0836
3399 | Transportation | light-duty vehicles | 2127.9323
3399 | Transportation | medium-duty trucks | 32.328
3399 | Transportation | other | 789.0449
3400 | Commercial | other | 164785.4522
3400 | Commercial | space heating and cooling | 37895.1033
3400 | Commercial | water heating | 1029.644
3400 | Industrial | machine drives | 42836.8493
3400 | Industrial | other | 92450.8847
3400 | Industrial | process heat | 10877.7583
3400 | Residential | clothes and dish washing/drying | 10975.5302
3400 | Residential | other | 96941.3799
3400 | Residential | space heating and cooling | 43548.3256
3400 | Residential | water heating | 10373.1412
3400 | Transportation | heavy-duty trucks | 33.3702
3400 | Transportation | light-duty vehicles | 2835.8168
3400 | Transportation | medium-duty trucks | 32.6149
3400 | Transportation | other | 795.6126
3401 | Commercial | other | 157994.8143
3401 | Commercial | space heating and cooling | 38303.6928
3401 | Commercial | water heating | 936.3056
3401 | Industrial | machine drives | 41301.1336
3401 | Industrial | other | 88147.1403
3401 | Industrial | process heat | 10567.0394
3401 | Residential | clothes and dish washing/drying | 11605.9084
3401 | Residential | other | 100786.6992
3401 | Residential | space heating and cooling | 46806.7897
3401 | Residential | water heating | 12150.5488
3401 | Transportation | heavy-duty trucks | 33.0864
3401 | Transportation | light-duty vehicles | 3662.0529
3401 | Transportation | medium-duty trucks | 32.3397
3401 | Transportation | other | 790.2779
3402 | Commercial | other | 147605.7563
3402 | Commercial | space heating and cooling | 36800.1397
3402 | Commercial | water heating | 808.1858
3402 | Industrial | machine drives | 39267.0846
3402 | Industrial | other | 82843.4877
3402 | Industrial | process heat | 10153.7912
3402 | Residential | clothes and dish washing/drying | 12591.9837
3402 | Residential | other | 105680.1729
3402 | Residential | space heating and cooling | 49546.9473
3402 | Residential | water heating | 13635.4573
3402 | Transportation | heavy-duty trucks | 32.3494
3402 | Transportation | light-duty vehicles | 4197.6016
3402 | Transportation | medium-duty trucks | 31.6613
3402 | Transportation | other | 775.6056
3403 | Commercial | other | 138953.6402
3403 | Commercial | space heating and cooling | 32574.9048
3403 | Commercial | water heating | 681.0953
3403 | Industrial | machine drives | 38084.3115
3403 | Industrial | other | 79721.8534
3403 | Industrial | process heat | 9863.8324
3403 | Residential | clothes and dish washing/drying | 12344.8606
3403 | Residential | other | 107709.8456
3403 | Residential | space heating and cooling | 46896.3915
3403 | Residential | water heating | 19248.2076
3403 | Transportation | heavy-duty trucks | 32.0234
3403 | Transportation | light-duty vehicles | 3244.4487
3403 | Transportation | medium-duty trucks | 31.3792
3403 | Transportation | other | 769.2915
3404 | Commercial | other | 134880.8857
3404 | Commercial | space heating and cooling | 29095.7776
3404 | Commercial | water heating | 576.7952
3404 | Industrial | machine drives | 38389.7391
3404 | Industrial | other | 79929.0461
3404 | Industrial | process heat | 9910.6043
3404 | Residential | clothes and dish washing/drying | 15141.5782
3404 | Residential | other | 105699.401
3404 | Residential | space heating and cooling | 41976.9358
3404 | Residential | water heating | 21357.4185
3404 | Transportation | heavy-duty trucks | 32.5487
3404 | Transportation | light-duty vehicles | 1886.8784
3404 | Transportation | medium-duty trucks | 31.9042
3404 | Transportation | other | 781.2752
3405 | Commercial | other | 131084.8023
3405 | Commercial | space heating and cooling | 25391.8863
3405 | Commercial | water heating | 486.4512
3405 | Industrial | machine drives | 38678.9829
3405 | Industrial | other | 80161.8821
3405 | Industrial | process heat | 10087.1791
3405 | Residential | clothes and dish washing/drying | 17180.0928
3405 | Residential | other | 103748.7108
3405 | Residential | space heating and cooling | 36300.8615
3405 | Residential | water heating | 22441.5625
3405 | Transportation | heavy-duty trucks | 32.9591
3405 | Transportation | light-duty vehicles | 1392.5027
3405 | Transportation | medium-duty trucks | 32.3153
3405 | Transportation | other | 792.3203
3406 | Commercial | other | 123721.8913
3406 | Commercial | space heating and cooling | 18641.785
3406 | Commercial | water heating | 412.0918
3406 | Industrial | machine drives | 38211.5295
3406 | Industrial | other | 78388.3728
3406 | Industrial | process heat | 10091.0876
3406 | Residential | clothes and dish washing/drying | 17320.1506
3406 | Residential | other | 98565.6034
3406 | Residential | space heating and cooling | 29887.5666
3406 | Residential | water heating | 21947.6646
3406 | Transportation | heavy-duty trucks | 32.7087
3406 | Transportation | light-duty vehicles | 1045.2313
3406 | Transportation | medium-duty trucks | 32.1719
3406 | Transportation | other | 791.4192
3407 | Commercial | other | 117066.2205
3407 | Commercial | space heating and cooling | 14773.919
3407 | Commercial | water heating | 365.9767
3407 | Industrial | machine drives | 37752.5139
3407 | Industrial | other | 76396.2738
3407 | Industrial | process heat | 9954.0693
3407 | Residential | clothes and dish washing/drying | 12598.6579
3407 | Residential | other | 88805.1609
3407 | Residential | space heating and cooling | 23703.3267
3407 | Residential | water heating | 16632.595
3407 | Transportation | heavy-duty trucks | 32.8913
3407 | Transportation | light-duty vehicles | 703.7878
3407 | Transportation | medium-duty trucks | 32.3592
3407 | Transportation | other | 797.3253
3408 | Commercial | other | 113317.4057
3408 | Commercial | space heating and cooling | 12158.7296
3408 | Commercial | water heating | 345.3452
3408 | Industrial | machine drives | 37239.9217
3408 | Industrial | other | 74546.5234
3408 | Industrial | process heat | 9578.3278
3408 | Residential | clothes and dish washing/drying | 8752.7234
3408 | Residential | other | 79083.0147
3408 | Residential | space heating and cooling | 18721.1575
3408 | Residential | water heating | 11607.4356
3408 | Transportation | heavy-duty trucks | 33.6055
3408 | Transportation | light-duty vehicles | 488.8802
3408 | Transportation | medium-duty trucks | 33.052
3408 | Transportation | other | 812.9104
3409 | Commercial | other | 112947.9778
3409 | Commercial | space heating and cooling | 10145.5353
3409 | Commercial | water heating | 342.1884
3409 | Industrial | machine drives | 37047.6903
3409 | Industrial | other | 73492.6403
3409 | Industrial | process heat | 9193.8882
3409 | Residential | clothes and dish washing/drying | 5251.8036
3409 | Residential | other | 73238.2548
3409 | Residential | space heating and cooling | 14956.5304
3409 | Residential | water heating | 5919.7105
3409 | Transportation | heavy-duty trucks | 35.0496
3409 | Transportation | light-duty vehicles | 281.0536
3409 | Transportation | medium-duty trucks | 34.2556
3409 | Transportation | other | 840.3995
3410 | Commercial | other | 112611.6927
3410 | Commercial | space heating and cooling | 8316.0586
3410 | Commercial | water heating | 347.6281
3410 | Industrial | machine drives | 37496.6682
3410 | Industrial | other | 74000.8622
3410 | Industrial | process heat | 9227.8646
3410 | Residential | clothes and dish washing/drying | 3042.1193
3410 | Residential | other | 69176.5912
3410 | Residential | space heating and cooling | 11712.2856
3410 | Residential | water heating | 2745.9462
3410 | Transportation | heavy-duty trucks | 35.6115
3410 | Transportation | light-duty vehicles | 173.9505
3410 | Transportation | medium-duty trucks | 34.845
3410 | Transportation | other | 851.8493
3411 | Commercial | other | 111681.3672
3411 | Commercial | space heating and cooling | 7271.2745
3411 | Commercial | water heating | 364.5172
3411 | Industrial | machine drives | 37805.9517
3411 | Industrial | other | 75123.3648
3411 | Industrial | process heat | 9247.2373
3411 | Residential | clothes and dish washing/drying | 2311.7683
3411 | Residential | other | 66315.9523
3411 | Residential | space heating and cooling | 9892.1437
3411 | Residential | water heating | 1179.8279
3411 | Transportation | heavy-duty trucks | 35.6673
3411 | Transportation | light-duty vehicles | 91.606
3411 | Transportation | medium-duty trucks | 34.837
3411 | Transportation | other | 850.141
3412 | Commercial | other | 114360.9795
3412 | Commercial | space heating and cooling | 6517.9096
3412 | Commercial | water heating | 420.8619
3412 | Industrial | machine drives | 37956.5861
3412 | Industrial | other | 74868.3979
3412 | Industrial | process heat | 9238.3862
3412 | Residential | clothes and dish washing/drying | 1991.7171
3412 | Residential | other | 66123.3995
3412 | Residential | space heating and cooling | 8519.4493
3412 | Residential | water heating | 1373.3995
3412 | Transportation | heavy-duty trucks | 36.0557
3412 | Transportation | light-duty vehicles | 97.8152
3412 | Transportation | medium-duty trucks | 35.2404
3412 | Transportation | other | 857.1838
3413 | Commercial | other | 120531.6512
3413 | Commercial | space heating and cooling | 5999.9533
3413 | Commercial | water heating | 518.1737
3413 | Industrial | machine drives | 38324.8159
3413 | Industrial | other | 75685.6242
3413 | Industrial | process heat | 9266.6413
3413 | Residential | clothes and dish washing/drying | 2129.1539
3413 | Residential | other | 68586.1549
3413 | Residential | space heating and cooling | 7788.1398
3413 | Residential | water heating | 5285.6276
3413 | Transportation | heavy-duty trucks | 36.3903
3413 | Transportation | light-duty vehicles | 73.9596
3413 | Transportation | medium-duty trucks | 35.5374
3413 | Transportation | other | 860.7422
3414 | Commercial | other | 128720.7587
3414 | Commercial | space heating and cooling | 6740.7128
3414 | Commercial | water heating | 642.2003
3414 | Industrial | machine drives | 38769.7491
3414 | Industrial | other | 78797.7001
3414 | Industrial | process heat | 9409.7579
3414 | Residential | clothes and dish washing/drying | 2719.7571
3414 | Residential | other | 71964.9236
3414 | Residential | space heating and cooling | 8213.0372
3414 | Residential | water heating | 10528.7335
3414 | Transportation | heavy-duty trucks | 35.9254
3414 | Transportation | light-duty vehicles | 235.7184
3414 | Transportation | medium-duty trucks | 35.0691
3414 | Transportation | other | 847.0828
3415 | Commercial | other | 129407.9522
3415 | Commercial | space heating and cooling | 8987.7389
3415 | Commercial | water heating | 730.992
3415 | Industrial | machine drives | 37384.9595
3415 | Industrial | other | 79595.7048
3415 | Industrial | process heat | 9248.4345
3415 | Residential | clothes and dish washing/drying | 3995.0089
3415 | Residential | other | 73816.4709
3415 | Residential | space heating and cooling | 8980.3035
3415 | Residential | water heating | 29579.8755
3415 | Transportation | heavy-duty trucks | 32.9422
3415 | Transportation | light-duty vehicles | 586.5231
3415 | Transportation | medium-duty trucks | 32.1762
3415 | Transportation | other | 777.3947
3416 | Commercial | other | 132385.3984
3416 | Commercial | space heating and cooling | 13245.9288
3416 | Commercial | water heating | 819.6376
3416 | Industrial | machine drives | 37244.6214
3416 | Industrial | other | 82213.665
3416 | Industrial | process heat | 9432.181
3416 | Residential | clothes and dish washing/drying | 6500.9914
3416 | Residential | other | 75461.4176
3416 | Residential | space heating and cooling | 10864.9994
3416 | Residential | water heating | 36914.0169
3416 | Transportation | heavy-duty trucks | 30.7521
3416 | Transportation | light-duty vehicles | 1035.3007
3416 | Transportation | medium-duty trucks | 30.0908
3416 | Transportation | other | 731.3378
3417 | Commercial | other | 142412.1281
3417 | Commercial | space heating and cooling | 15616.5234
3417 | Commercial | water heating | 940.3504
3417 | Industrial | machine drives | 39401.308
3417 | Industrial | other | 87935.7162
3417 | Industrial | process heat | 10071.4912
3417 | Residential | clothes and dish washing/drying | 8657.8496
3417 | Residential | other | 78620.2854
3417 | Residential | space heating and cooling | 12706.1262
3417 | Residential | water heating | 28361.3175
3417 | Transportation | heavy-duty trucks | 30.8757
3417 | Transportation | light-duty vehicles | 1190.4375
3417 | Transportation | medium-duty trucks | 30.2465
3417 | Transportation | other | 737.3384
3418 | Commercial | other | 152389.9494
3418 | Commercial | space heating and cooling | 19319.3348
3418 | Commercial | water heating | 1040.3106
3418 | Industrial | machine drives | 41307.8248
3418 | Industrial | other | 91896.7534
3418 | Industrial | process heat | 10542.7603
3418 | Residential | clothes and dish washing/drying | 10899.0403
3418 | Residential | other | 81813.6798
3418 | Residential | space heating and cooling | 15898.8415
3418 | Residential | water heating | 17412.2055
3418 | Transportation | heavy-duty trucks | 31.6079
3418 | Transportation | light-duty vehicles | 1153.5681
3418 | Transportation | medium-duty trucks | 30.9733
3418 | Transportation | other | 755.5195
3419 | Commercial | other | 156190.2513
3419 | Commercial | space heating and cooling | 23706.8118
3419 | Commercial | water heating | 1076.4104
3419 | Industrial | machine drives | 41509.2196
3419 | Industrial | other | 92045.2709
3419 | Industrial | process heat | 10559.0313
3419 | Residential | clothes and dish washing/drying | 11720.3901
3419 | Residential | other | 83935.1784
3419 | Residential | space heating and cooling | 21382.5344
3419 | Residential | water heating | 17114.9131
3419 | Transportation | heavy-duty trucks | 31.655
3419 | Transportation | light-duty vehicles | 1288.5727
3419 | Transportation | medium-duty trucks | 30.9702
3419 | Transportation | other | 755.4397
3420 | Commercial | other | 159046.7517
3420 | Commercial | space heating and cooling | 27592.3515
3420 | Commercial | water heating | 1092.3399
3420 | Industrial | machine drives | 41752.6553
3420 | Industrial | other | 92610.9923
3420 | Industrial | process heat | 10596.5423
3420 | Residential | clothes and dish washing/drying | 12199.3151
3420 | Residential | other | 87322.6742
3420 | Residential | space heating and cooling | 25397.0798
3420 | Residential | water heating | 15559.3647
3420 | Transportation | heavy-duty trucks | 31.7964
3420 | Transportation | light-duty vehicles | 1553.339
3420 | Transportation | medium-duty trucks | 31.09
3420 | Transportation | other | 757.9775
3421 | Commercial | other | 161724.3146
3421 | Commercial | space heating and cooling | 31131.1023
3421 | Commercial | water heating | 1096.9015
3421 | Industrial | machine drives | 42381.4668
3421 | Industrial | other | 93596.1579
3421 | Industrial | process heat | 10737.8052
3421 | Residential | clothes and dish washing/drying | 12541.2477
3421 | Residential | other | 90286.4584
3421 | Residential | space heating and cooling | 29954.4341
3421 | Residential | water heating | 12395.7719
3421 | Transportation | heavy-duty trucks | 32.1797
3421 | Transportation | light-duty vehicles | 1773.9869
3421 | Transportation | medium-duty trucks | 31.372
3421 | Transportation | other | 764.0052
3422 | Commercial | other | 163191.0272
3422 | Commercial | space heating and cooling | 34656.4698
3422 | Commercial | water heating | 1084.4553
3422 | Industrial | machine drives | 42799.9472
3422 | Industrial | other | 94009.4037
3422 | Industrial | process heat | 10842.8285
3422 | Residential | clothes and dish washing/drying | 12252.6288
3422 | Residential | other | 90974.9482
3422 | Residential | space heating and cooling | 35440.1853
3422 | Residential | water heating | 11285.9073
3422 | Transportation | heavy-duty trucks | 32.4321
3422 | Transportation | light-duty vehicles | 1842.344
3422 | Transportation | medium-duty trucks | 31.5783
3422 | Transportation | other | 769.466
3423 | Commercial | other | 163222.7808
3423 | Commercial | space heating and cooling | 37539.6825
3423 | Commercial | water heating | 1056.0868
3423 | Industrial | machine drives | 42879.4419
3423 | Industrial | other | 93255.975
3423 | Industrial | process heat | 10816.3939
3423 | Residential | clothes and dish washing/drying | 10947.5338
3423 | Residential | other | 92146.8062
3423 | Residential | space heating and cooling | 40936.3405
3423 | Residential | water heating | 10735.4236
3423 | Transportation | heavy-duty trucks | 32.7431
3423 | Transportation | light-duty vehicles | 2094.6403
3423 | Transportation | medium-duty trucks | 31.8431
3423 | Transportation | other | 775.1824
3424 | Commercial | other | 161214.8422
3424 | Commercial | space heating and cooling | 39071.1007
3424 | Commercial | water heating | 1007.89
3424 | Industrial | machine drives | 42487.9038
3424 | Industrial | other | 91352.4497
3424 | Industrial | process heat | 10701.0886
3424 | Residential | clothes and dish washing/drying | 10798.1758
3424 | Residential | other | 95315.6793
3424 | Residential | space heating and cooling | 44802.9592
3424 | Residential | water heating | 10205.9401
3424 | Transportation | heavy-duty trucks | 33.0461
3424 | Transportation | light-duty vehicles | 2789.5446
3424 | Transportation | medium-duty trucks | 32.0934
3424 | Transportation | other | 781.0279
3425 | Commercial | other | 154502.4434
3425 | Commercial | space heating and cooling | 39843.7428
3425 | Commercial | water heating | 915.758
3425 | Industrial | machine drives | 41026.6294
3425 | Industrial | other | 87139.4564
3425 | Industrial | process heat | 10387.3203
3425 | Residential | clothes and dish washing/drying | 11412.5412
3425 | Residential | other | 99227.1802
3425 | Residential | space heating and cooling | 48780.7267
3425 | Residential | water heating | 11946.3523
3425 | Transportation | heavy-duty trucks | 32.7586
3425 | Transportation | light-duty vehicles | 3598.3475
3425 | Transportation | medium-duty trucks | 31.8109
3425 | Transportation | other | 774.7587
3426 | Commercial | other | 144388.5172
3426 | Commercial | space heating and cooling | 38808.1757
3426 | Commercial | water heating | 789.688
3426 | Industrial | machine drives | 39068.7685
3426 | Industrial | other | 81959.2844
3426 | Industrial | process heat | 9973.8527
3426 | Residential | clothes and dish washing/drying | 12366.3571
3426 | Residential | other | 104181.6655
3426 | Residential | space heating and cooling | 52191.0385
3426 | Residential | water heating | 13424.5197
3426 | Transportation | heavy-duty trucks | 32.0536
3426 | Transportation | light-duty vehicles | 4116.7216
3426 | Transportation | medium-duty trucks | 31.1538
3426 | Transportation | other | 759.764
3427 | Commercial | other | 136294.8171
3427 | Commercial | space heating and cooling | 34531.6009
3427 | Commercial | water heating | 666.9756
3427 | Industrial | machine drives | 37986.6087
3427 | Industrial | other | 79034.3562
3427 | Industrial | process heat | 9712.3004
3427 | Residential | clothes and dish washing/drying | 12161.2399
3427 | Residential | other | 106402.1271
3427 | Residential | space heating and cooling | 49385.8519
3427 | Residential | water heating | 18940.1411
3427 | Transportation | heavy-duty trucks | 31.8104
3427 | Transportation | light-duty vehicles | 3189.6071
3427 | Transportation | medium-duty trucks | 30.9416
3427 | Transportation | other | 755.1406
3428 | Commercial | other | 132577.353
3428 | Commercial | space heating and cooling | 30821.922
3428 | Commercial | water heating | 565.578
3428 | Industrial | machine drives | 38277.644
3428 | Industrial | other | 79268.7006
3428 | Industrial | process heat | 9747.4149
3428 | Residential | clothes and dish washing/drying | 14917.9944
3428 | Residential | other | 104544.209
3428 | Residential | space heating and cooling | 44048.9324
3428 | Residential | water heating | 21047.8893
3428 | Transportation | heavy-duty trucks | 32.331
3428 | Transportation | light-duty vehicles | 1860.0747
3428 | Transportation | medium-duty trucks | 31.4648
3428 | Transportation | other | 767.9333
3429 | Commercial | other | 129755.589
3429 | Commercial | space heating and cooling | 27109.7642
3429 | Commercial | water heating | 479.0689
3429 | Industrial | machine drives | 38659.0645
3429 | Industrial | other | 79756.3494
3429 | Industrial | process heat | 9958.4386
3429 | Residential | clothes and dish washing/drying | 16990.2531
3429 | Residential | other | 103210.0927
3429 | Residential | space heating and cooling | 38518.3376
3429 | Residential | water heating | 22188.2483
3429 | Transportation | heavy-duty trucks | 32.824
3429 | Transportation | light-duty vehicles | 1377.7782
3429 | Transportation | medium-duty trucks | 32.028
3429 | Transportation | other | 782.5791
3430 | Commercial | other | 123286.1367
3430 | Commercial | space heating and cooling | 20068.5927
3430 | Commercial | water heating | 407.6176
3430 | Industrial | machine drives | 38244.0646
3430 | Industrial | other | 78173.0072
3430 | Industrial | process heat | 10013.0453
3430 | Residential | clothes and dish washing/drying | 17190.2608
3430 | Residential | other | 98567.0811
3430 | Residential | space heating and cooling | 32108.6856
3430 | Residential | water heating | 21762.6717
3430 | Transportation | heavy-duty trucks | 32.6953
3430 | Transportation | light-duty vehicles | 1038.7064
3430 | Transportation | medium-duty trucks | 32.0163
3430 | Transportation | other | 785.7819
3431 | Commercial | other | 117060.2021
3431 | Commercial | space heating and cooling | 16117.0249
3431 | Commercial | water heating | 362.5735
3431 | Industrial | machine drives | 37779.5491
3431 | Industrial | other | 76183.1952
3431 | Industrial | process heat | 9900.7311
3431 | Residential | clothes and dish washing/drying | 12530.2639
3431 | Residential | other | 89094.1518
3431 | Residential | space heating and cooling | 25839.8593
3431 | Residential | water heating | 16515.0698
3431 | Transportation | heavy-duty trucks | 32.8787
3431 | Transportation | light-duty vehicles | 700.7303
3431 | Transportation | medium-duty trucks | 32.2387
3431 | Transportation | other | 793.37
3432 | Commercial | other | 113217.0491
3432 | Commercial | space heating and cooling | 13416.9524
3432 | Commercial | water heating | 342.0364
3432 | Industrial | machine drives | 37187.0932
3432 | Industrial | other | 74282.3448
3432 | Industrial | process heat | 9517.3034
3432 | Residential | clothes and dish washing/drying | 8704.2299
3432 | Residential | other | 79332.2388
3432 | Residential | space heating and cooling | 20712.5726
3432 | Residential | water heating | 11517.3199
3432 | Transportation | heavy-duty trucks | 33.5783
3432 | Transportation | light-duty vehicles | 486.3184
3432 | Transportation | medium-duty trucks | 32.9011
3432 | Transportation | other | 809.0373
3433 | Commercial | other | 113262.7549
3433 | Commercial | space heating and cooling | 11139.2366
3433 | Commercial | water heating | 341.4253
3433 | Industrial | machine drives | 36970.5532
3433 | Industrial | other | 73227.4085
3433 | Industrial | process heat | 9200.1004
3433 | Residential | clothes and dish washing/drying | 5239.7012
3433 | Residential | other | 73563.5708
3433 | Residential | space heating and cooling | 16590.4357
3433 | Residential | water heating | 5901.8045
3433 | Transportation | heavy-duty trucks | 34.9856
3433 | Transportation | light-duty vehicles | 280.4801
3433 | Transportation | medium-duty trucks | 34.2391
3433 | Transportation | other | 838.4062
3434 | Commercial | other | 113146.5972
3434 | Commercial | space heating and cooling | 9113.5777
3434 | Commercial | water heating | 347.2292
3434 | Industrial | machine drives | 37460.9256
3434 | Industrial | other | 73841.8006
3434 | Industrial | process heat | 9249.2647
3434 | Residential | clothes and dish washing/drying | 3038.9178
3434 | Residential | other | 69583.4608
3434 | Residential | space heating and cooling | 13070.6996
3434 | Residential | water heating | 2739.2185
3434 | Transportation | heavy-duty trucks | 35.5833
3434 | Transportation | light-duty vehicles | 173.7902
3434 | Transportation | medium-duty trucks | 34.8477
3434 | Transportation | other | 851.4482
3435 | Commercial | other | 112344.289
3435 | Commercial | space heating and cooling | 7910.604
3435 | Commercial | water heating | 364.3374
3435 | Industrial | machine drives | 37842.5921
3435 | Industrial | other | 75114.0194
3435 | Industrial | process heat | 9288.5874
3435 | Residential | clothes and dish washing/drying | 2312.4761
3435 | Residential | other | 66762.223
3435 | Residential | space heating and cooling | 10928.2484
3435 | Residential | water heating | 1177.1913
3435 | Transportation | heavy-duty trucks | 35.6634
3435 | Transportation | light-duty vehicles | 91.6137
3435 | Transportation | medium-duty trucks | 34.8991
3435 | Transportation | other | 850.95
3436 | Commercial | other | 115102.6938
3436 | Commercial | space heating and cooling | 7122.7053
3436 | Commercial | water heating | 420.5158
3436 | Industrial | machine drives | 38025.8442
3436 | Industrial | other | 74936.562
3436 | Industrial | process heat | 9279.9493
3436 | Residential | clothes and dish washing/drying | 1992.7084
3436 | Residential | other | 66589.748
3436 | Residential | space heating and cooling | 9592.5839
3436 | Residential | water heating | 1369.3542
3436 | Transportation | heavy-duty trucks | 36.075
3436 | Transportation | light-duty vehicles | 97.9387
3436 | Transportation | medium-duty trucks | 35.2696
3436 | Transportation | other | 858.3811
3437 | Commercial | other | 121299.5546
3437 | Commercial | space heating and cooling | 6645.7937
3437 | Commercial | water heating | 517.5042
3437 | Industrial | machine drives | 38427.868
3437 | Industrial | other | 75814.4596
3437 | Industrial | process heat | 9317.405
3437 | Residential | clothes and dish washing/drying | 2129.8942
3437 | Residential | other | 69082.232
3437 | Residential | space heating and cooling | 9002.6179
3437 | Residential | water heating | 5278.296
3437 | Transportation | heavy-duty trucks | 36.4278
3437 | Transportation | light-duty vehicles | 73.8196
3437 | Transportation | medium-duty trucks | 35.5432
3437 | Transportation | other | 862.082
3438 | Commercial | other | 129415.0657
3438 | Commercial | space heating and cooling | 7387.8605
3438 | Commercial | water heating | 641.7241
3438 | Industrial | machine drives | 38835.4401
3438 | Industrial | other | 78894.9707
3438 | Industrial | process heat | 9442.5921
3438 | Residential | clothes and dish washing/drying | 2719.1981
3438 | Residential | other | 72441.1186
3438 | Residential | space heating and cooling | 9249.3163
3438 | Residential | water heating | 10493.4949
3438 | Transportation | heavy-duty trucks | 35.9541
3438 | Transportation | light-duty vehicles | 235.5279
3438 | Transportation | medium-duty trucks | 35.095
3438 | Transportation | other | 847.8256
3439 | Commercial | other | 129973.0086
3439 | Commercial | space heating and cooling | 9665.2083
3439 | Commercial | water heating | 730.2366
3439 | Industrial | machine drives | 37450.4985
3439 | Industrial | other | 79679.1079
3439 | Industrial | process heat | 9292.4159
3439 | Residential | clothes and dish washing/drying | 3993.4506
3439 | Residential | other | 74079.1683
3439 | Residential | space heating and cooling | 9652.394
3439 | Residential | water heating | 29546.3017
3439 | Transportation | heavy-duty trucks | 32.9301
3439 | Transportation | light-duty vehicles | 586.3389
3439 | Transportation | medium-duty trucks | 32.2118
3439 | Transportation | other | 777.9575
3440 | Commercial | other | 132690.4915
3440 | Commercial | space heating and cooling | 14396.0449
3440 | Commercial | water heating | 818.0074
3440 | Industrial | machine drives | 37261.6843
3440 | Industrial | other | 82143.1026
3440 | Industrial | process heat | 9466.4521
3440 | Residential | clothes and dish washing/drying | 6487.4516
3440 | Residential | other | 75666.1139
3440 | Residential | space heating and cooling | 11945.9714
3440 | Residential | water heating | 36818.6208
3440 | Transportation | heavy-duty trucks | 30.7025
3440 | Transportation | light-duty vehicles | 1033.4476
3440 | Transportation | medium-duty trucks | 30.0682
3440 | Transportation | other | 730.1945
3441 | Commercial | other | 143028.5846
3441 | Commercial | space heating and cooling | 17194.2394
3441 | Commercial | water heating | 940.7345
3441 | Industrial | machine drives | 39482.0464
3441 | Industrial | other | 87984.2699
3441 | Industrial | process heat | 10115.7312
3441 | Residential | clothes and dish washing/drying | 8653.4903
3441 | Residential | other | 79145.6798
3441 | Residential | space heating and cooling | 13991.7187
3441 | Residential | water heating | 28355.9808
3441 | Transportation | heavy-duty trucks | 30.9091
3441 | Transportation | light-duty vehicles | 1190.1596
3441 | Transportation | medium-duty trucks | 30.2729
3441 | Transportation | other | 737.1406
3442 | Commercial | other | 153298.1573
3442 | Commercial | space heating and cooling | 21471.3684
3442 | Commercial | water heating | 1042.0291
3442 | Industrial | machine drives | 41422.4044
3442 | Industrial | other | 92031.1517
3442 | Industrial | process heat | 10599.8091
3442 | Residential | clothes and dish washing/drying | 10903.2238
3442 | Residential | other | 82620.4269
3442 | Residential | space heating and cooling | 17743.0577
3442 | Residential | water heating | 17431.9017
3442 | Transportation | heavy-duty trucks | 31.6865
3442 | Transportation | light-duty vehicles | 1154.2186
3442 | Transportation | medium-duty trucks | 31.0277
3442 | Transportation | other | 755.9026
3443 | Commercial | other | 156959.0169
3443 | Commercial | space heating and cooling | 26418.2385
3443 | Commercial | water heating | 1076.2515
3443 | Industrial | machine drives | 41555.8573
3443 | Industrial | other | 92022.8213
3443 | Industrial | process heat | 10609.944
3443 | Residential | clothes and dish washing/drying | 11705.6732
3443 | Residential | other | 84716.3414
3443 | Residential | space heating and cooling | 24139.2261
3443 | Residential | water heating | 17106.7233
3443 | Transportation | heavy-duty trucks | 31.674
3443 | Transportation | light-duty vehicles | 1287.5388
3443 | Transportation | medium-duty trucks | 30.956
3443 | Transportation | other | 754.4444
3444 | Commercial | other | 159904.914
3444 | Commercial | space heating and cooling | 30798.7284
3444 | Commercial | water heating | 1091.4947
3444 | Industrial | machine drives | 41786.2675
3444 | Industrial | other | 92612.676
3444 | Industrial | process heat | 10649.3479
3444 | Residential | clothes and dish washing/drying | 12184.7795
3444 | Residential | other | 88270.4956
3444 | Residential | space heating and cooling | 29047.6685
3444 | Residential | water heating | 15547.8301
3444 | Transportation | heavy-duty trucks | 31.8296
3444 | Transportation | light-duty vehicles | 1552.2778
3444 | Transportation | medium-duty trucks | 31.1109
3444 | Transportation | other | 756.8426
3445 | Commercial | other | 162550.5054
3445 | Commercial | space heating and cooling | 34971.8607
3445 | Commercial | water heating | 1095.6798
3445 | Industrial | machine drives | 42369.8881
3445 | Industrial | other | 93474.9154
3445 | Industrial | process heat | 10762.6109
3445 | Residential | clothes and dish washing/drying | 12515.21
3445 | Residential | other | 91383.7992
3445 | Residential | space heating and cooling | 34761.8445
3445 | Residential | water heating | 12385.7489
3445 | Transportation | heavy-duty trucks | 32.1551
3445 | Transportation | light-duty vehicles | 1771.0079
3445 | Transportation | medium-duty trucks | 31.3586
3445 | Transportation | other | 761.7513
3446 | Commercial | other | 164096.6303
3446 | Commercial | space heating and cooling | 39116.6702
3446 | Commercial | water heating | 1083.1041
3446 | Industrial | machine drives | 42759.5217
3446 | Industrial | other | 93786.5836
3446 | Industrial | process heat | 10856.0371
3446 | Residential | clothes and dish washing/drying | 12220.2736
3446 | Residential | other | 92337.7881
3446 | Residential | space heating and cooling | 41287.9965
3446 | Residential | water heating | 11278.3637
3446 | Transportation | heavy-duty trucks | 32.3955
3446 | Transportation | light-duty vehicles | 1838.1808
3446 | Transportation | medium-duty trucks | 31.5563
3446 | Transportation | other | 766.2494
3447 | Commercial | other | 164199.77
3447 | Commercial | space heating and cooling | 42516.7743
3447 | Commercial | water heating | 1055.6183
3447 | Industrial | machine drives | 42857.0161
3447 | Industrial | other | 93014.8731
3447 | Industrial | process heat | 10815.3652
3447 | Residential | clothes and dish washing/drying | 10927.3749
3447 | Residential | other | 93657.0599
3447 | Residential | space heating and cooling | 47653.5823
3447 | Residential | water heating | 10739.6461
3447 | Transportation | heavy-duty trucks | 32.7008
3447 | Transportation | light-duty vehicles | 2090.8868
3447 | Transportation | medium-duty trucks | 31.7873
3447 | Transportation | other | 771.705
3448 | Commercial | other | 161906.7317
3448 | Commercial | space heating and cooling | 44627.984
3448 | Commercial | water heating | 1005.2958
3448 | Industrial | machine drives | 42378.5521
3448 | Industrial | other | 90862.5996
3448 | Industrial | process heat | 10676.8367
3448 | Residential | clothes and dish washing/drying | 10747.4208
3448 | Residential | other | 96762.9877
3448 | Residential | space heating and cooling | 52693.4727
3448 | Residential | water heating | 10189.8921
3448 | Transportation | heavy-duty trucks | 32.8992
3448 | Transportation | light-duty vehicles | 2775.8268
3448 | Transportation | medium-duty trucks | 31.9361
3448 | Transportation | other | 775.0678
3449 | Commercial | other | 154775.608
3449 | Commercial | space heating and cooling | 45932.2723
3449 | Commercial | water heating | 910.9632
3449 | Industrial | machine drives | 40847.5183
3449 | Industrial | other | 86493.2187
3449 | Industrial | process heat | 10324.983
3449 | Residential | clothes and dish washing/drying | 11326.5554
3449 | Residential | other | 100432.8796
3449 | Residential | space heating and cooling | 57824.2409
3449 | Residential | water heating | 11885.7339
3449 | Transportation | heavy-duty trucks | 32.5493
3449 | Transportation | light-duty vehicles | 3570.8763
3449 | Transportation | medium-duty trucks | 31.6022
3449 | Transportation | other | 766.4889
3450 | Commercial | other | 143957.7095
3450 | Commercial | space heating and cooling | 45153.4605
3450 | Commercial | water heating | 781.9941
3450 | Industrial | machine drives | 38746.355
3450 | Industrial | other | 81024.6464
3450 | Industrial | process heat | 9856.7684
3450 | Residential | clothes and dish washing/drying | 12210.5481
3450 | Residential | other | 104718.6719
3450 | Residential | space heating and cooling | 62029.6492
3450 | Residential | water heating | 13302.0434
3450 | Transportation | heavy-duty trucks | 31.6982
3450 | Transportation | light-duty vehicles | 4065.3231
3450 | Transportation | medium-duty trucks | 30.8218
3450 | Transportation | other | 748.031
3451 | Commercial | other | 135406.4071
3451 | Commercial | space heating and cooling | 40534.4028
3451 | Commercial | water heating | 659.1723
3451 | Industrial | machine drives | 37587.3731
3451 | Industrial | other | 77954.3383
3451 | Industrial | process heat | 9560.7791
3451 | Residential | clothes and dish washing/drying | 11987.1716
3451 | Residential | other | 106445.6729
3451 | Residential | space heating and cooling | 58805.7257
3451 | Residential | water heating | 18695.7463
3451 | Transportation | heavy-duty trucks | 31.3895
3451 | Transportation | light-duty vehicles | 3145.8475
3451 | Transportation | medium-duty trucks | 30.5279
3451 | Transportation | other | 741.4067
3452 | Commercial | other | 131991.2793
3452 | Commercial | space heating and cooling | 36372.562
3452 | Commercial | water heating | 559.8453
3452 | Industrial | machine drives | 37926.3487
3452 | Industrial | other | 78332.6114
3452 | Industrial | process heat | 9618.0298
3452 | Residential | clothes and dish washing/drying | 14708.8902
3452 | Residential | other | 104775.2179
3452 | Residential | space heating and cooling | 52722.5468
3452 | Residential | water heating | 20816.8141
3452 | Transportation | heavy-duty trucks | 31.9836
3452 | Transportation | light-duty vehicles | 1840.248
3452 | Transportation | medium-duty trucks | 31.1462
3452 | Transportation | other | 755.3832
3453 | Commercial | other | 129427.2272
3453 | Commercial | space heating and cooling | 32114.2489
3453 | Commercial | water heating | 475.1799
3453 | Industrial | machine drives | 38382.0584
3453 | Industrial | other | 78973.0177
3453 | Industrial | process heat | 9858.3676
3453 | Residential | clothes and dish washing/drying | 16791.9554
3453 | Residential | other | 103570.1621
3453 | Residential | space heating and cooling | 46130.1572
3453 | Residential | water heating | 21995.8968
3453 | Transportation | heavy-duty trucks | 32.5218
3453 | Transportation | light-duty vehicles | 1363.138
3453 | Transportation | medium-duty trucks | 31.7228
3453 | Transportation | other | 771.5249
3454 | Commercial | other | 124050.9447
3454 | Commercial | space heating and cooling | 23938.8599
3454 | Commercial | water heating | 407.0486
3454 | Industrial | machine drives | 38245.0069
3454 | Industrial | other | 77966.373
3454 | Industrial | process heat | 10011.3262
3454 | Residential | clothes and dish washing/drying | 17115.7881
3454 | Residential | other | 99697.4088
3454 | Residential | space heating and cooling | 38286.9073
3454 | Residential | water heating | 21719.9379
3454 | Transportation | heavy-duty trucks | 32.6514
3454 | Transportation | light-duty vehicles | 1034.9738
3454 | Transportation | medium-duty trucks | 31.9397
3454 | Transportation | other | 781.1689
3455 | Commercial | other | 118589.7308
3455 | Commercial | space heating and cooling | 19134.8044
3455 | Commercial | water heating | 364.0336
3455 | Industrial | machine drives | 38003.3434
3455 | Industrial | other | 76434.9357
3455 | Industrial | process heat | 9964.3296
3455 | Residential | clothes and dish washing/drying | 12563.9742
3455 | Residential | other | 90771.5871
3455 | Residential | space heating and cooling | 30628.4767
3455 | Residential | water heating | 16581.7368
3455 | Transportation | heavy-duty trucks | 33.0308
3455 | Transportation | light-duty vehicles | 702.852
3455 | Transportation | medium-duty trucks | 32.342
3455 | Transportation | other | 794.2895
3456 | Commercial | other | 115317.0795
3456 | Commercial | space heating and cooling | 15733.5043
3456 | Commercial | water heating | 344.7109
3456 | Industrial | machine drives | 37555.832
3456 | Industrial | other | 74794.6546
3456 | Industrial | process heat | 9630.18
3456 | Residential | clothes and dish washing/drying | 8760.2166
3456 | Residential | other | 81329.3669
3456 | Residential | space heating and cooling | 24280.7066
3456 | Residential | water heating | 11603.887
3456 | Transportation | heavy-duty trucks | 33.8966
3456 | Transportation | light-duty vehicles | 489.7413
3456 | Transportation | medium-duty trucks | 33.1575
3456 | Transportation | other | 813.8211
3457 | Commercial | other | 116022.9762
3457 | Commercial | space heating and cooling | 12830.33
3457 | Commercial | water heating | 345.4182
3457 | Industrial | machine drives | 37347.249
3457 | Industrial | other | 73962.3919
3457 | Industrial | process heat | 9328.886
3457 | Residential | clothes and dish washing/drying | 5304.042
3457 | Residential | other | 75870.3389
3457 | Residential | space heating and cooling | 18988.7161
3457 | Residential | water heating | 5970.2982
3457 | Transportation | heavy-duty trucks | 35.4027
3457 | Transportation | light-duty vehicles | 283.8661
3457 | Transportation | medium-duty trucks | 34.6638
3457 | Transportation | other | 848.7159
3458 | Commercial | other | 115549.182
3458 | Commercial | space heating and cooling | 10606.4009
3458 | Commercial | water heating | 350.7841
3458 | Industrial | machine drives | 37879.1227
3458 | Industrial | other | 74536.5972
3458 | Industrial | process heat | 9398.4454
3458 | Residential | clothes and dish washing/drying | 3072.2893
3458 | Residential | other | 71713.2826
3458 | Residential | space heating and cooling | 15156.7979
3458 | Residential | water heating | 2770.1042
3458 | Transportation | heavy-duty trucks | 36.0202
3458 | Transportation | light-duty vehicles | 175.5909
3458 | Transportation | medium-duty trucks | 35.1944
3458 | Transportation | other | 860.4093
3459 | Commercial | other | 114728.0463
3459 | Commercial | space heating and cooling | 9275.3588
3459 | Commercial | water heating | 368.1991
3459 | Industrial | machine drives | 38296.7612
3459 | Industrial | other | 75803.6585
3459 | Industrial | process heat | 9449.0411
3459 | Residential | clothes and dish washing/drying | 2337.8235
3459 | Residential | other | 68886.9923
3459 | Residential | space heating and cooling | 12729.1896
3459 | Residential | water heating | 1191.8207
3459 | Transportation | heavy-duty trucks | 36.1133
3459 | Transportation | light-duty vehicles | 92.6212
3459 | Transportation | medium-duty trucks | 35.2681
3459 | Transportation | other | 860.1267
3460 | Commercial | other | 117476.5603
3460 | Commercial | space heating and cooling | 8371.3585
3460 | Commercial | water heating | 425.1794
3460 | Industrial | machine drives | 38537.5049
3460 | Industrial | other | 75682.558
3460 | Industrial | process heat | 9465.3461
3460 | Residential | clothes and dish washing/drying | 2014.7785
3460 | Residential | other | 68713.5464
3460 | Residential | space heating and cooling | 11325.5756
3460 | Residential | water heating | 1385.1901
3460 | Transportation | heavy-duty trucks | 36.539
3460 | Transportation | light-duty vehicles | 98.9327
3460 | Transportation | medium-duty trucks | 35.6735
3460 | Transportation | other | 867.9332
3461 | Commercial | other | 123652.6572
3461 | Commercial | space heating and cooling | 7755.1923
3461 | Commercial | water heating | 522.8999
3461 | Industrial | machine drives | 38928.1714
3461 | Industrial | other | 76539.3409
3461 | Industrial | process heat | 9487.9638
3461 | Residential | clothes and dish washing/drying | 2152.3842
3461 | Residential | other | 71214.1105
3461 | Residential | space heating and cooling | 10488.0608
3461 | Residential | water heating | 5335.3358
3461 | Transportation | heavy-duty trucks | 36.892
3461 | Transportation | light-duty vehicles | 74.652
3461 | Transportation | medium-duty trucks | 35.9189
3461 | Transportation | other | 871.1036
3462 | Commercial | other | 131991.1596
3462 | Commercial | space heating and cooling | 8595.1148
3462 | Commercial | water heating | 648.7332
3462 | Industrial | machine drives | 39396.5989
3462 | Industrial | other | 79753.5249
3462 | Industrial | process heat | 9623.3657
3462 | Residential | clothes and dish washing/drying | 2749.6847
3462 | Residential | other | 74678.6676
3462 | Residential | space heating and cooling | 10790.8235
3462 | Residential | water heating | 10615.8443
3462 | Transportation | heavy-duty trucks | 36.4064
3462 | Transportation | light-duty vehicles | 237.9969
3462 | Transportation | medium-duty trucks | 35.4663
3462 | Transportation | other | 857.3581
3463 | Commercial | other | 132871.9208
3463 | Commercial | space heating and cooling | 11146.4384
3463 | Commercial | water heating | 739.8286
3463 | Industrial | machine drives | 38112.8611
3463 | Industrial | other | 80768.569
3463 | Industrial | process heat | 9491.5153
3463 | Residential | clothes and dish washing/drying | 4050.8688
3463 | Residential | other | 76542.4233
3463 | Residential | space heating and cooling | 11364.179
3463 | Residential | water heating | 29970.6533
3463 | Transportation | heavy-duty trucks | 33.4492
3463 | Transportation | light-duty vehicles | 594.0121
3463 | Transportation | medium-duty trucks | 32.6089
3463 | Transportation | other | 788.512
3464 | Commercial | other | 135911.8174
3464 | Commercial | space heating and cooling | 16665.2217
3464 | Commercial | water heating | 829.6909
3464 | Industrial | machine drives | 37926.8227
3464 | Industrial | other | 83405.0538
3464 | Industrial | process heat | 9637.5421
3464 | Residential | clothes and dish washing/drying | 6587.5373
3464 | Residential | other | 78326.2519
3464 | Residential | space heating and cooling | 14210.8615
3464 | Residential | water heating | 37398.8154
3464 | Transportation | heavy-duty trucks | 31.1985
3464 | Transportation | light-duty vehicles | 1048.4461
3464 | Transportation | medium-duty trucks | 30.5005
3464 | Transportation | other | 740.8453
3465 | Commercial | other | 146177.6217
3465 | Commercial | space heating and cooling | 20148.6194
3465 | Commercial | water heating | 951.2258
3465 | Industrial | machine drives | 40076.7427
3465 | Industrial | other | 89156.8657
3465 | Industrial | process heat | 10278.7327
3465 | Residential | clothes and dish washing/drying | 8766.7173
3465 | Residential | other | 81765.5395
3465 | Residential | space heating and cooling | 17065.9581
3465 | Residential | water heating | 28716.8908
3465 | Transportation | heavy-duty trucks | 31.3147
3465 | Transportation | light-duty vehicles | 1204.9293
3465 | Transportation | medium-duty trucks | 30.6022
3465 | Transportation | other | 746.3836
3466 | Commercial | other | 156484.4607
3466 | Commercial | space heating and cooling | 24986.0669
3466 | Commercial | water heating | 1051.8702
3466 | Industrial | machine drives | 42009.5743
3466 | Industrial | other | 93190.9228
3466 | Industrial | process heat | 10754.4779
3466 | Residential | clothes and dish washing/drying | 11029.0618
3466 | Residential | other | 85287.4656
3466 | Residential | space heating and cooling | 21411.275
3466 | Residential | water heating | 17627.2832
3466 | Transportation | heavy-duty trucks | 32.0339
3466 | Transportation | light-duty vehicles | 1167.2544
3466 | Transportation | medium-duty trucks | 31.3328
3466 | Transportation | other | 764.2831
3467 | Commercial | other | 160082.8208
3467 | Commercial | space heating and cooling | 30560.5106
3467 | Commercial | water heating | 1084.4308
3467 | Industrial | machine drives | 42052.1266
3467 | Industrial | other | 93043.949
3467 | Industrial | process heat | 10740.3723
3467 | Residential | clothes and dish washing/drying | 11819.3961
3467 | Residential | other | 87348.9917
3467 | Residential | space heating and cooling | 29167.0159
3467 | Residential | water heating | 17256.3064
3467 | Transportation | heavy-duty trucks | 31.9386
3467 | Transportation | light-duty vehicles | 1299.9084
3467 | Transportation | medium-duty trucks | 31.2074
3467 | Transportation | other | 761.555
3468 | Commercial | other | 163235.1805
3468 | Commercial | space heating and cooling | 35096.9673
3468 | Commercial | water heating | 1101.4251
3468 | Industrial | machine drives | 42270.5167
3468 | Industrial | other | 93587.7664
3468 | Industrial | process heat | 10785.9779
3468 | Residential | clothes and dish washing/drying | 12306.4521
3468 | Residential | other | 91003.4998
3468 | Residential | space heating and cooling | 34434.878
3468 | Residential | water heating | 15690.3637
3468 | Transportation | heavy-duty trucks | 32.0632
3468 | Transportation | light-duty vehicles | 1567.8711
3468 | Transportation | medium-duty trucks | 31.3099
3468 | Transportation | other | 764.3345
3469 | Commercial | other | 165976.0388
3469 | Commercial | space heating and cooling | 39395.9249
3469 | Commercial | water heating | 1106.6489
3469 | Industrial | machine drives | 42860.2218
3469 | Industrial | other | 94471.9179
3469 | Industrial | process heat | 10931.6372
3469 | Residential | clothes and dish washing/drying | 12645.8734
3469 | Residential | other | 94116.5739
3469 | Residential | space heating and cooling | 40430.9786
3469 | Residential | water heating | 12504.6233
3469 | Transportation | heavy-duty trucks | 32.3837
3469 | Transportation | light-duty vehicles | 1789.5764
3469 | Transportation | medium-duty trucks | 31.6028
3469 | Transportation | other | 769.9406
3470 | Commercial | other | 167418.7107
3470 | Commercial | space heating and cooling | 43649.5213
3470 | Commercial | water heating | 1094.0996
3470 | Industrial | machine drives | 43192.1642
3470 | Industrial | other | 94683.9107
3470 | Industrial | process heat | 11043.0001
3470 | Residential | clothes and dish washing/drying | 12341.273
3470 | Residential | other | 94861.0001
3470 | Residential | space heating and cooling | 47328.5247
3470 | Residential | water heating | 11384.5131
3470 | Transportation | heavy-duty trucks | 32.6399
3470 | Transportation | light-duty vehicles | 1856.9546
3470 | Transportation | medium-duty trucks | 31.7822
3470 | Transportation | other | 774.65
3471 | Commercial | other | 167545.0468
3471 | Commercial | space heating and cooling | 47135.7128
3471 | Commercial | water heating | 1066.5743
3471 | Industrial | machine drives | 43209.9474
3471 | Industrial | other | 93840.8021
3471 | Industrial | process heat | 11005.6426
3471 | Residential | clothes and dish washing/drying | 11034.948
3471 | Residential | other | 96179.784
3471 | Residential | space heating and cooling | 54077.5179
3471 | Residential | water heating | 10838.9798
3471 | Transportation | heavy-duty trucks | 32.924
3471 | Transportation | light-duty vehicles | 2112.3914
3471 | Transportation | medium-duty trucks | 32.0603
3471 | Transportation | other | 780.3094
3472 | Commercial | other | 164948.4103
3472 | Commercial | space heating and cooling | 49292.1806
3472 | Commercial | water heating | 1014.4797
3472 | Industrial | machine drives | 42611.0296
3472 | Industrial | other | 91508.5058
3472 | Industrial | process heat | 10831.4317
3472 | Residential | clothes and dish washing/drying | 10840.8721
3472 | Residential | other | 99056.6007
3472 | Residential | space heating and cooling | 59517.8021
3472 | Residential | water heating | 10269.1642
3472 | Transportation | heavy-duty trucks | 33.0811
3472 | Transportation | light-duty vehicles | 2802.1889
3472 | Transportation | medium-duty trucks | 32.174
3472 | Transportation | other | 782.9713
3473 | Commercial | other | 157459.3967
3473 | Commercial | space heating and cooling | 50345.4904
3473 | Commercial | water heating | 918.2136
3473 | Industrial | machine drives | 40935.2281
3473 | Industrial | other | 86897.8442
3473 | Industrial | process heat | 10469.6308
3473 | Residential | clothes and dish washing/drying | 11411.6996
3473 | Residential | other | 102398.3566
3473 | Residential | space heating and cooling | 64641.6484
3473 | Residential | water heating | 11962.5565
3473 | Transportation | heavy-duty trucks | 32.6321
3473 | Transportation | light-duty vehicles | 3600.5097
3473 | Transportation | medium-duty trucks | 31.7865
3473 | Transportation | other | 773.7967
3474 | Commercial | other | 146004.7136
3474 | Commercial | space heating and cooling | 49396.97
3474 | Commercial | water heating | 785.8646
3474 | Industrial | machine drives | 38643.3662
3474 | Industrial | other | 81126.8471
3474 | Industrial | process heat | 9961.7703
3474 | Residential | clothes and dish washing/drying | 12269.966
3474 | Residential | other | 106140.0621
3474 | Residential | space heating and cooling | 69124.1361
3474 | Residential | water heating | 13343.1882
3474 | Transportation | heavy-duty trucks | 31.6888
3474 | Transportation | light-duty vehicles | 4087.9944
3474 | Transportation | medium-duty trucks | 30.9213
3474 | Transportation | other | 753.6571
3475 | Commercial | other | 137431.5161
3475 | Commercial | space heating and cooling | 44308.0776
3475 | Commercial | water heating | 662.9126
3475 | Industrial | machine drives | 37537.158
3475 | Industrial | other | 78139.3011
3475 | Industrial | process heat | 9688.4824
3475 | Residential | clothes and dish washing/drying | 12053.973
3475 | Residential | other | 107950.1487
3475 | Residential | space heating and cooling | 65615.5125
3475 | Residential | water heating | 18782.7241
3475 | Transportation | heavy-duty trucks | 31.4581
3475 | Transportation | light-duty vehicles | 3160.9226
3475 | Transportation | medium-duty trucks | 30.6721
3475 | Transportation | other | 747.4178
3476 | Commercial | other | 134102.5906
3476 | Commercial | space heating and cooling | 40152.3455
3476 | Commercial | water heating | 563.2719
3476 | Industrial | machine drives | 37971.7457
3476 | Industrial | other | 78589.6328
3476 | Industrial | process heat | 9778.3634
3476 | Residential | clothes and dish washing/drying | 14802.3164
3476 | Residential | other | 106469.3044
3476 | Residential | space heating and cooling | 59467.0352
3476 | Residential | water heating | 20912.2479
3476 | Transportation | heavy-duty trucks | 32.0624
3476 | Transportation | light-duty vehicles | 1847.8471
3476 | Transportation | medium-duty trucks | 31.2988
3476 | Transportation | other | 761.4123
3477 | Commercial | other | 131902.4341
3477 | Commercial | space heating and cooling | 35748.9978
3477 | Commercial | water heating | 478.5998
3477 | Industrial | machine drives | 38579.8297
3477 | Industrial | other | 79430.338
3477 | Industrial | process heat | 10044.4527
3477 | Residential | clothes and dish washing/drying | 16918.2304
3477 | Residential | other | 105691.6081
3477 | Residential | space heating and cooling | 52355.2737
3477 | Residential | water heating | 22130.3532
3477 | Transportation | heavy-duty trucks | 32.7136
3477 | Transportation | light-duty vehicles | 1372
3477 | Transportation | medium-duty trucks | 31.9182
3477 | Transportation | other | 778.3784
3478 | Commercial | other | 126646.9836
3478 | Commercial | space heating and cooling | 27334.9171
3478 | Commercial | water heating | 410.3995
3478 | Industrial | machine drives | 38598.0649
3478 | Industrial | other | 78624.7061
3478 | Industrial | process heat | 10220.9805
3478 | Residential | clothes and dish washing/drying | 17255.9882
3478 | Residential | other | 102055.4622
3478 | Residential | space heating and cooling | 44478.146
3478 | Residential | water heating | 21882.7686
3478 | Transportation | heavy-duty trucks | 32.9068
3478 | Transportation | light-duty vehicles | 1042.5987
3478 | Transportation | medium-duty trucks | 32.1779
3478 | Transportation | other | 788.3308
3479 | Commercial | other | 121384.7401
3479 | Commercial | space heating and cooling | 22215.6695
3479 | Commercial | water heating | 367.7675
3479 | Industrial | machine drives | 38518.1798
3479 | Industrial | other | 77304.6974
3479 | Industrial | process heat | 10220.9588
3479 | Residential | clothes and dish washing/drying | 12688.7466
3479 | Residential | other | 93277.8631
3479 | Residential | space heating and cooling | 36182.7883
3479 | Residential | water heating | 16739.7204
3479 | Transportation | heavy-duty trucks | 33.3873
3479 | Transportation | light-duty vehicles | 709.4429
3479 | Transportation | medium-duty trucks | 32.6431
3479 | Transportation | other | 802.9955
3480 | Commercial | other | 117955.2598
3480 | Commercial | space heating and cooling | 18526.1134
3480 | Commercial | water heating | 347.9376
3480 | Industrial | machine drives | 38081.9028
3480 | Industrial | other | 75630.0496
3480 | Industrial | process heat | 9921.2159
3480 | Residential | clothes and dish washing/drying | 8841.0029
3480 | Residential | other | 83646.6555
3480 | Residential | space heating and cooling | 29139.6045
3480 | Residential | water heating | 11700.9464
3480 | Transportation | heavy-duty trucks | 34.2502
3480 | Transportation | light-duty vehicles | 493.9321
3480 | Transportation | medium-duty trucks | 33.4308
3480 | Transportation | other | 822.3924
3481 | Commercial | other | 117815.0147
3481 | Commercial | space heating and cooling | 15841.1203
3481 | Commercial | water heating | 346.2737
3481 | Industrial | machine drives | 37784.5418
3481 | Industrial | other | 74521.3378
3481 | Industrial | process heat | 9579.6517
3481 | Residential | clothes and dish washing/drying | 5320.4906
3481 | Residential | other | 77721.4548
3481 | Residential | space heating and cooling | 23863.3038
3481 | Residential | water heating | 5984.9283
3481 | Transportation | heavy-duty trucks | 35.6509
3481 | Transportation | light-duty vehicles | 284.7316
3481 | Transportation | medium-duty trucks | 34.7633
3481 | Transportation | other | 852.2352
3482 | Commercial | other | 117044.63
3482 | Commercial | space heating and cooling | 13433.9211
3482 | Commercial | water heating | 350.7025
3482 | Industrial | machine drives | 38174.271
3482 | Industrial | other | 74896.3848
3482 | Industrial | process heat | 9628.0851
3482 | Residential | clothes and dish washing/drying | 3076.3248
3482 | Residential | other | 73338.9949
3482 | Residential | space heating and cooling | 19872.0399
3482 | Residential | water heating | 2767.704
3482 | Transportation | heavy-duty trucks | 36.1739
3482 | Transportation | light-duty vehicles | 175.587
3482 | Transportation | medium-duty trucks | 35.2912
3482 | Transportation | other | 862.2523
3483 | Commercial | other | 115964.1722
3483 | Commercial | space heating and cooling | 11849.354
3483 | Commercial | water heating | 367.6837
3483 | Industrial | machine drives | 38521.7192
3483 | Industrial | other | 76090.5201
3483 | Industrial | process heat | 9644.9163
3483 | Residential | clothes and dish washing/drying | 2339.0349
3483 | Residential | other | 70344.8241
3483 | Residential | space heating and cooling | 17060.8436
3483 | Residential | water heating | 1190.4932
3483 | Transportation | heavy-duty trucks | 36.2086
3483 | Transportation | light-duty vehicles | 92.6654
3483 | Transportation | medium-duty trucks | 35.3003
3483 | Transportation | other | 861.1432
3484 | Commercial | other | 118359.658
3484 | Commercial | space heating and cooling | 10668.8963
3484 | Commercial | water heating | 423.9131
3484 | Industrial | machine drives | 38688.1104
3484 | Industrial | other | 75775.7063
3484 | Industrial | process heat | 9619.8223
3484 | Residential | clothes and dish washing/drying | 2012.6633
3484 | Residential | other | 70037.1458
3484 | Residential | space heating and cooling | 15351.2167
3484 | Residential | water heating | 1387.7411
3484 | Transportation | heavy-duty trucks | 36.5529
3484 | Transportation | light-duty vehicles | 98.6276
3484 | Transportation | medium-duty trucks | 35.5971
3484 | Transportation | other | 867.141
3485 | Commercial | other | 123747.3884
3485 | Commercial | space heating and cooling | 9800.7657
3485 | Commercial | water heating | 519.2729
3485 | Industrial | machine drives | 38907.9144
3485 | Industrial | other | 76334.0321
3485 | Industrial | process heat | 9603.2232
3485 | Residential | clothes and dish washing/drying | 2141.8498
3485 | Residential | other | 72131.4487
3485 | Residential | space heating and cooling | 14360.2276
3485 | Residential | water heating | 5304.9983
3485 | Transportation | heavy-duty trucks | 36.7467
3485 | Transportation | light-duty vehicles | 74.3405
3485 | Transportation | medium-duty trucks | 35.6983
3485 | Transportation | other | 866.9682
3486 | Commercial | other | 131181.8077
3486 | Commercial | space heating and cooling | 10741.9487
3486 | Commercial | water heating | 642.8272
3486 | Industrial | machine drives | 39244.587
3486 | Industrial | other | 79248.5025
3486 | Industrial | process heat | 9681.1696
3486 | Residential | clothes and dish washing/drying | 2727.9951
3486 | Residential | other | 75088.2689
3486 | Residential | space heating and cooling | 14617.6093
3486 | Residential | water heating | 10543.0834
3486 | Transportation | heavy-duty trucks | 36.122
3486 | Transportation | light-duty vehicles | 235.8453
3486 | Transportation | medium-duty trucks | 35.161
3486 | Transportation | other | 850.3032
3487 | Commercial | other | 131325.4217
3487 | Commercial | space heating and cooling | 13726.0014
3487 | Commercial | water heating | 731.5974
3487 | Industrial | machine drives | 37844.4958
3487 | Industrial | other | 79983.7432
3487 | Industrial | process heat | 9469.3439
3487 | Residential | clothes and dish washing/drying | 4008.5883
3487 | Residential | other | 76756.5595
3487 | Residential | space heating and cooling | 15931.0698
3487 | Residential | water heating | 29678.4232
3487 | Transportation | heavy-duty trucks | 33.0806
3487 | Transportation | light-duty vehicles | 586.04
3487 | Transportation | medium-duty trucks | 32.1915
3487 | Transportation | other | 778.677
3488 | Commercial | other | 134682.3193
3488 | Commercial | space heating and cooling | 20009.4968
3488 | Commercial | water heating | 822.3101
3488 | Industrial | machine drives | 37706.6247
3488 | Industrial | other | 82732.5976
3488 | Industrial | process heat | 9595.1963
3488 | Residential | clothes and dish washing/drying | 6525.583
3488 | Residential | other | 78479.0382
3488 | Residential | space heating and cooling | 18768.4774
3488 | Residential | water heating | 37105.6508
3488 | Transportation | heavy-duty trucks | 30.9356
3488 | Transportation | light-duty vehicles | 1035.713
3488 | Transportation | medium-duty trucks | 30.1764
3488 | Transportation | other | 732.3107
3489 | Commercial | other | 145470.0804
3489 | Commercial | space heating and cooling | 24394.1696
3489 | Commercial | water heating | 945.0252
3489 | Industrial | machine drives | 39885.8691
3489 | Industrial | other | 88607.0938
3489 | Industrial | process heat | 10207.4201
3489 | Residential | clothes and dish washing/drying | 8703.1464
3489 | Residential | other | 82419.2792
3489 | Residential | space heating and cooling | 22699.0517
3489 | Residential | water heating | 28579.7638
3489 | Transportation | heavy-duty trucks | 31.0839
3489 | Transportation | light-duty vehicles | 1193.4466
3489 | Transportation | medium-duty trucks | 30.3759
3489 | Transportation | other | 739.238
3490 | Commercial | other | 156177.2752
3490 | Commercial | space heating and cooling | 29719.0633
3490 | Commercial | water heating | 1046.8247
3490 | Industrial | machine drives | 41822.02
3490 | Industrial | other | 92664.6341
3490 | Industrial | process heat | 10683.3959
3490 | Residential | clothes and dish washing/drying | 10963.0996
3490 | Residential | other | 86367.1167
3490 | Residential | space heating and cooling | 27986.7217
3490 | Residential | water heating | 17589.8812
3490 | Transportation | heavy-duty trucks | 31.8586
3490 | Transportation | light-duty vehicles | 1158.393
3490 | Transportation | medium-duty trucks | 31.1242
3490 | Transportation | other | 757.9031
3491 | Commercial | other | 159489.2517
3491 | Commercial | space heating and cooling | 35721.513
3491 | Commercial | water heating | 1077.9446
3491 | Industrial | machine drives | 41781.2407
3491 | Industrial | other | 92349.3769
3491 | Industrial | process heat | 10646.08
3491 | Residential | clothes and dish washing/drying | 11737.1284
3491 | Residential | other | 88364.6408
3491 | Residential | space heating and cooling | 36827.706
3491 | Residential | water heating | 17172.318
3491 | Transportation | heavy-duty trucks | 31.7009
3491 | Transportation | light-duty vehicles | 1287.4664
3491 | Transportation | medium-duty trucks | 30.9475
3491 | Transportation | other | 754.0036
3492 | Commercial | other | 162971.5259
3492 | Commercial | space heating and cooling | 40308.4005
3492 | Commercial | water heating | 1098.1614
3492 | Industrial | machine drives | 42117.9528
3492 | Industrial | other | 93148.4089
3492 | Industrial | process heat | 10710.731
3492 | Residential | clothes and dish washing/drying | 12251.2857
3492 | Residential | other | 92160.7543
3492 | Residential | space heating and cooling | 41825.7885
3492 | Residential | water heating | 15666.1346
3492 | Transportation | heavy-duty trucks | 31.9142
3492 | Transportation | light-duty vehicles | 1556.7098
3492 | Transportation | medium-duty trucks | 31.1508
3492 | Transportation | other | 758.3576
3493 | Commercial | other | 165221.2085
3493 | Commercial | space heating and cooling | 44911.5299
3493 | Commercial | water heating | 1100.9604
3493 | Industrial | machine drives | 42550.9716
3493 | Industrial | other | 93751.8715
3493 | Industrial | process heat | 10813.6498
3493 | Residential | clothes and dish washing/drying | 12557.3724
3493 | Residential | other | 94942.7306
3493 | Residential | space heating and cooling | 48213.5164
3493 | Residential | water heating | 12460.0581
3493 | Transportation | heavy-duty trucks | 32.1364
3493 | Transportation | light-duty vehicles | 1772.3214
3493 | Transportation | medium-duty trucks | 31.3018
3493 | Transportation | other | 761.9043
3494 | Commercial | other | 165920.9926
3494 | Commercial | space heating and cooling | 49258.9686
3494 | Commercial | water heating | 1085.0662
3494 | Industrial | machine drives | 42784.4062
3494 | Industrial | other | 93766.3697
3494 | Industrial | process heat | 10862.7154
3494 | Residential | clothes and dish washing/drying | 12215.4678
3494 | Residential | other | 95197.6883
3494 | Residential | space heating and cooling | 55317.3423
3494 | Residential | water heating | 11300.9144
3494 | Transportation | heavy-duty trucks | 32.2785
3494 | Transportation | light-duty vehicles | 1833.5779
3494 | Transportation | medium-duty trucks | 31.4202
3494 | Transportation | other | 763.8615
3495 | Commercial | other | 165088.2888
3495 | Commercial | space heating and cooling | 52629.8525
3495 | Commercial | water heating | 1053.1939
3495 | Industrial | machine drives | 42585.3101
3495 | Industrial | other | 92531.2116
3495 | Industrial | process heat | 10770.6938
3495 | Residential | clothes and dish washing/drying | 10873.175
3495 | Residential | other | 95746.154
3495 | Residential | space heating and cooling | 61825.9303
3495 | Residential | water heating | 10708.0968
3495 | Transportation | heavy-duty trucks | 32.3965
3495 | Transportation | light-duty vehicles | 2076.098
3495 | Transportation | medium-duty trucks | 31.526
3495 | Transportation | other | 766.4343
3496 | Commercial | other | 161512.471
3496 | Commercial | space heating and cooling | 54711.5138
3496 | Commercial | water heating | 997.6194
3496 | Industrial | machine drives | 41817.3853
3496 | Industrial | other | 89925.0039
3496 | Industrial | process heat | 10534.1008
3496 | Residential | clothes and dish washing/drying | 10640.5305
3496 | Residential | other | 97782.4724
3496 | Residential | space heating and cooling | 67261.2291
3496 | Residential | water heating | 10099.7402
3496 | Transportation | heavy-duty trucks | 32.3984
3496 | Transportation | light-duty vehicles | 2743.4244
3496 | Transportation | medium-duty trucks | 31.5123
3496 | Transportation | other | 766.2032
3497 | Commercial | other | 153058.4227
3497 | Commercial | space heating and cooling | 55781.1175
3497 | Commercial | water heating | 898.6907
3497 | Industrial | machine drives | 39994.5006
3497 | Industrial | other | 85047.3771
3497 | Industrial | process heat | 10090.1962
3497 | Residential | clothes and dish washing/drying | 11148.9688
3497 | Residential | other | 100199.2785
3497 | Residential | space heating and cooling | 72490.8353
3497 | Residential | water heating | 11712.1578
3497 | Transportation | heavy-duty trucks | 31.8474
3497 | Transportation | light-duty vehicles | 3509.9868
3497 | Transportation | medium-duty trucks | 31.0062
3497 | Transportation | other | 753.6518
3498 | Commercial | other | 140743.6852
3498 | Commercial | space heating and cooling | 54762.138
3498 | Commercial | water heating | 764.847
3498 | Industrial | machine drives | 37505.9494
3498 | Industrial | other | 78984.6769
3498 | Industrial | process heat | 9513.528
3498 | Residential | clothes and dish washing/drying | 11929.4617
3498 | Residential | other | 102930.1948
3498 | Residential | space heating and cooling | 77199.6236
3498 | Residential | water heating | 12981.5689
3498 | Transportation | heavy-duty trucks | 30.722
3498 | Transportation | light-duty vehicles | 3967.8103
3498 | Transportation | medium-duty trucks | 30.0161
3498 | Transportation | other | 729.8434
3499 | Commercial | other | 131849.1138
3499 | Commercial | space heating and cooling | 48837.5485
3499 | Commercial | water heating | 644.3237
3499 | Industrial | machine drives | 36340.8677
3499 | Industrial | other | 75909.3855
3499 | Industrial | process heat | 9215.4008
3499 | Residential | clothes and dish washing/drying | 11686.2506
3499 | Residential | other | 104071.3069
3499 | Residential | space heating and cooling | 72759.2288
3499 | Residential | water heating | 18259.9001
3499 | Transportation | heavy-duty trucks | 30.4258
3499 | Transportation | light-duty vehicles | 3064.7074
3499 | Transportation | medium-duty trucks | 29.7165
3499 | Transportation | other | 722.4119
3500 | Commercial | other | 127908.8341
3500 | Commercial | space heating and cooling | 44190.4743
3500 | Commercial | water heating | 545.8684
3500 | Industrial | machine drives | 36617.5926
3500 | Industrial | other | 76066.2339
3500 | Industrial | process heat | 9252.0301
3500 | Residential | clothes and dish washing/drying | 14310.2292
3500 | Residential | other | 101925.4852
3500 | Residential | space heating and cooling | 65578.5094
3500 | Residential | water heating | 20266.4214
3500 | Transportation | heavy-duty trucks | 30.9408
3500 | Transportation | light-duty vehicles | 1785.0331
3500 | Transportation | medium-duty trucks | 30.2196
3500 | Transportation | other | 733.8621
3501 | Commercial | other | 125379.0923
3501 | Commercial | space heating and cooling | 39512.5722
3501 | Commercial | water heating | 462.4771
3501 | Industrial | machine drives | 37072.3146
3501 | Industrial | other | 76634.2813
3501 | Industrial | process heat | 9466.5107
3501 | Residential | clothes and dish washing/drying | 16308.3427
3501 | Residential | other | 100797.4971
3501 | Residential | space heating and cooling | 57843.8105
3501 | Residential | water heating | 21390.0847
3501 | Transportation | heavy-duty trucks | 31.4659
3501 | Transportation | light-duty vehicles | 1321.4185
3501 | Transportation | medium-duty trucks | 30.7633
3501 | Transportation | other | 747.8738
3502 | Commercial | other | 121000.8445
3502 | Commercial | space heating and cooling | 30852.0719
3502 | Commercial | water heating | 397.5684
3502 | Industrial | machine drives | 37110.013
3502 | Industrial | other | 75943.2845
3502 | Industrial | process heat | 9649.5076
3502 | Residential | clothes and dish washing/drying | 16694.4401
3502 | Residential | other | 97805.3334
3502 | Residential | space heating and cooling | 50375.1405
3502 | Residential | water heating | 21220.625
3502 | Transportation | heavy-duty trucks | 31.7261
3502 | Transportation | light-duty vehicles | 1007.144
3502 | Transportation | medium-duty trucks | 31.0937
3502 | Transportation | other | 759.4437
3503 | Commercial | other | 117009.341
3503 | Commercial | space heating and cooling | 25782.4083
3503 | Commercial | water heating | 357.8149
3503 | Industrial | machine drives | 37106.8196
3503 | Industrial | other | 74893.1844
3503 | Industrial | process heat | 9692.3205
3503 | Residential | clothes and dish washing/drying | 12334.9194
3503 | Residential | other | 90196.2633
3503 | Residential | space heating and cooling | 42375.1227
3503 | Residential | water heating | 16303.1686
3503 | Transportation | heavy-duty trucks | 32.3559
3503 | Transportation | light-duty vehicles | 688.3395
3503 | Transportation | medium-duty trucks | 31.729
3503 | Transportation | other | 777.1523
3504 | Commercial | other | 114557.4249
3504 | Commercial | space heating and cooling | 22014.3083
3504 | Commercial | water heating | 340.9762
3504 | Industrial | machine drives | 36292.6961
3504 | Industrial | other | 71978.6525
3504 | Industrial | process heat | 9403.3356
3504 | Residential | clothes and dish washing/drying | 8809.4885
3504 | Residential | other | 81660.4939
3504 | Residential | space heating and cooling | 35338.1778
3504 | Residential | water heating | 11915.8323
3504 | Transportation | heavy-duty trucks | 33.3626
3504 | Transportation | light-duty vehicles | 504.8525
3504 | Transportation | medium-duty trucks | 32.6913
3504 | Transportation | other | 801.137
3505 | Commercial | other | 122425.1111
3505 | Commercial | space heating and cooling | 19584.3568
3505 | Commercial | water heating | 369.8862
3505 | Industrial | machine drives | 29922.1976
3505 | Industrial | other | 53869.7552
3505 | Industrial | process heat | 7113.5931
3505 | Residential | clothes and dish washing/drying | 7627.8553
3505 | Residential | other | 83036.3502
3505 | Residential | space heating and cooling | 30574.2233
3505 | Residential | water heating | 11177.0295
3505 | Transportation | heavy-duty trucks | 37.5548
3505 | Transportation | light-duty vehicles | 581.734
3505 | Transportation | medium-duty trucks | 36.6326
3505 | Transportation | other | 896.4514
3506 | Commercial | other | 125280.4017
3506 | Commercial | space heating and cooling | 17075.9738
3506 | Commercial | water heating | 387.6547
3506 | Industrial | machine drives | 30347.0262
3506 | Industrial | other | 53183.5612
3506 | Industrial | process heat | 7186.2306
3506 | Residential | clothes and dish washing/drying | 4400.3491
3506 | Residential | other | 80337.62
3506 | Residential | space heating and cooling | 26332.3709
3506 | Residential | water heating | 3382.2557
3506 | Transportation | heavy-duty trucks | 39.3826
3506 | Transportation | light-duty vehicles | 295.1533
3506 | Transportation | medium-duty trucks | 38.4506
3506 | Transportation | other | 937.9938
3507 | Commercial | other | 126633.0676
3507 | Commercial | space heating and cooling | 15281.2946
3507 | Commercial | water heating | 414.3444
3507 | Industrial | machine drives | 29632.5837
3507 | Industrial | other | 50945.0359
3507 | Industrial | process heat | 6859.6191
3507 | Residential | clothes and dish washing/drying | 2213.3627
3507 | Residential | other | 78995.0375
3507 | Residential | space heating and cooling | 23488.9376
3507 | Residential | water heating | 1472.2673
3507 | Transportation | heavy-duty trucks | 40.4342
3507 | Transportation | light-duty vehicles | 217.7548
3507 | Transportation | medium-duty trucks | 39.3833
3507 | Transportation | other | 960.1109
3508 | Commercial | other | 128347.9411
3508 | Commercial | space heating and cooling | 13781.4265
3508 | Commercial | water heating | 471.2407
3508 | Industrial | machine drives | 29159.0112
3508 | Industrial | other | 49241.8154
3508 | Industrial | process heat | 6682.556
3508 | Residential | clothes and dish washing/drying | 2251.0223
3508 | Residential | other | 78077.5794
3508 | Residential | space heating and cooling | 21317.1096
3508 | Residential | water heating | 775.7465
3508 | Transportation | heavy-duty trucks | 41.0688
3508 | Transportation | light-duty vehicles | 154.1015
3508 | Transportation | medium-duty trucks | 39.9483
3508 | Transportation | other | 972.0742
3509 | Commercial | other | 131157.4977
3509 | Commercial | space heating and cooling | 12624.535
3509 | Commercial | water heating | 558.6452
3509 | Industrial | machine drives | 28967.3567
3509 | Industrial | other | 48728.7061
3509 | Industrial | process heat | 6639.5363
3509 | Residential | clothes and dish washing/drying | 2073.2537
3509 | Residential | other | 77151.4248
3509 | Residential | space heating and cooling | 19674.3322
3509 | Residential | water heating | 1255.6795
3509 | Transportation | heavy-duty trucks | 41.2689
3509 | Transportation | light-duty vehicles | 48.204
3509 | Transportation | medium-duty trucks | 40.1289
3509 | Transportation | other | 975.1842
3510 | Commercial | other | 133792.8456
3510 | Commercial | space heating and cooling | 13540.6728
3510 | Commercial | water heating | 658.8732
3510 | Industrial | machine drives | 28569.857
3510 | Industrial | other | 48451.8868
3510 | Industrial | process heat | 6551.5173
3510 | Residential | clothes and dish washing/drying | 2249.6971
3510 | Residential | other | 76453.5964
3510 | Residential | space heating and cooling | 19615.5822
3510 | Residential | water heating | 2152.8238
3510 | Transportation | heavy-duty trucks | 40.6467
3510 | Transportation | light-duty vehicles | 91.082
3510 | Transportation | medium-duty trucks | 39.5358
3510 | Transportation | other | 959.8727
3511 | Commercial | other | 133135.8271
3511 | Commercial | space heating and cooling | 17399.874
3511 | Commercial | water heating | 729.4487
3511 | Industrial | machine drives | 27202.2317
3511 | Industrial | other | 46777.636
3511 | Industrial | process heat | 6198.0958
3511 | Residential | clothes and dish washing/drying | 2955.2398
3511 | Residential | other | 77617.9219
3511 | Residential | space heating and cooling | 21528.1535
3511 | Residential | water heating | 11062.3269
3511 | Transportation | heavy-duty trucks | 38.478
3511 | Transportation | light-duty vehicles | 183.4962
3511 | Transportation | medium-duty trucks | 37.3933
3511 | Transportation | other | 905.7225
3512 | Commercial | other | 132372.5691
3512 | Commercial | space heating and cooling | 22600.8911
3512 | Commercial | water heating | 759.7044
3512 | Industrial | machine drives | 25464.1168
3512 | Industrial | other | 44489.7725
3512 | Industrial | process heat | 5785.2574
3512 | Residential | clothes and dish washing/drying | 5897.1862
3512 | Residential | other | 80771.9014
3512 | Residential | space heating and cooling | 25506.5276
3512 | Residential | water heating | 28128.649
3512 | Transportation | heavy-duty trucks | 36.0043
3512 | Transportation | light-duty vehicles | 313.4453
3512 | Transportation | medium-duty trucks | 35.0461
3512 | Transportation | other | 844.4263
3513 | Commercial | other | 140618.353
3513 | Commercial | space heating and cooling | 27206.8197
3513 | Commercial | water heating | 815.2139
3513 | Industrial | machine drives | 25599.7504
3513 | Industrial | other | 45074.5688
3513 | Industrial | process heat | 5803.122
3513 | Residential | clothes and dish washing/drying | 7314.7469
3513 | Residential | other | 89482.0904
3513 | Residential | space heating and cooling | 30327.7635
3513 | Residential | water heating | 31856.982
3513 | Transportation | heavy-duty trucks | 36.0882
3513 | Transportation | light-duty vehicles | 595.3297
3513 | Transportation | medium-duty trucks | 35.1482
3513 | Transportation | other | 848.6471
3514 | Commercial | other | 146386.4392
3514 | Commercial | space heating and cooling | 32486.3014
3514 | Commercial | water heating | 838.0336
3514 | Industrial | machine drives | 25663.2256
3514 | Industrial | other | 45327.4221
3514 | Industrial | process heat | 5814.851
3514 | Residential | clothes and dish washing/drying | 12770.8624
3514 | Residential | other | 95017.0647
3514 | Residential | space heating and cooling | 36218.9195
3514 | Residential | water heating | 33179.481
3514 | Transportation | heavy-duty trucks | 36.1372
3514 | Transportation | light-duty vehicles | 1034.0217
3514 | Transportation | medium-duty trucks | 35.1679
3514 | Transportation | other | 850.4942
3515 | Commercial | other | 150503.7672
3515 | Commercial | space heating and cooling | 40151.6405
3515 | Commercial | water heating | 843.9337
3515 | Industrial | machine drives | 25727.6176
3515 | Industrial | other | 45571.0925
3515 | Industrial | process heat | 5833.4873
3515 | Residential | clothes and dish washing/drying | 16496.874
3515 | Residential | other | 98537.1962
3515 | Residential | space heating and cooling | 47594.1205
3515 | Residential | water heating | 27398.2452
3515 | Transportation | heavy-duty trucks | 36.1683
3515 | Transportation | light-duty vehicles | 1436.0449
3515 | Transportation | medium-duty trucks | 35.2591
3515 | Transportation | other | 854.3109
3516 | Commercial | other | 154313.5043
3516 | Commercial | space heating and cooling | 45557.0997
3516 | Commercial | water heating | 847.3924
3516 | Industrial | machine drives | 25976.3325
3516 | Industrial | other | 46025.75
3516 | Industrial | process heat | 5918.9713
3516 | Residential | clothes and dish washing/drying | 20969.6244
3516 | Residential | other | 101587.7358
3516 | Residential | space heating and cooling | 53051.0299
3516 | Residential | water heating | 23234.8221
3516 | Transportation | heavy-duty trucks | 36.5713
3516 | Transportation | light-duty vehicles | 1847.3347
3516 | Transportation | medium-duty trucks | 35.6787
3516 | Transportation | other | 863.7913
3517 | Commercial | other | 155981.6756
3517 | Commercial | space heating and cooling | 50526.5352
3517 | Commercial | water heating | 837.6219
3517 | Industrial | machine drives | 26074.3752
3517 | Industrial | other | 46122.361
3517 | Industrial | process heat | 5977.0767
3517 | Residential | clothes and dish washing/drying | 23346.8445
3517 | Residential | other | 102940.7967
3517 | Residential | space heating and cooling | 60457.4611
3517 | Residential | water heating | 18929.1886
3517 | Transportation | heavy-duty trucks | 36.7219
3517 | Transportation | light-duty vehicles | 2296.7649
3517 | Transportation | medium-duty trucks | 35.843
3517 | Transportation | other | 868.2778
3518 | Commercial | other | 156578.3002
3518 | Commercial | space heating and cooling | 54927.6254
3518 | Commercial | water heating | 816.0267
3518 | Industrial | machine drives | 26072.2166
3518 | Industrial | other | 46040.2152
3518 | Industrial | process heat | 5994.0172
3518 | Residential | clothes and dish washing/drying | 18764.8872
3518 | Residential | other | 106371.6325
3518 | Residential | space heating and cooling | 68114.0059
3518 | Residential | water heating | 17388.5849
3518 | Transportation | heavy-duty trucks | 36.8446
3518 | Transportation | light-duty vehicles | 2400.8183
3518 | Transportation | medium-duty trucks | 35.8951
3518 | Transportation | other | 870.3854
3519 | Commercial | other | 157432.378
3519 | Commercial | space heating and cooling | 58863.9765
3519 | Commercial | water heating | 789.4647
3519 | Industrial | machine drives | 26092.5325
3519 | Industrial | other | 46025.1188
3519 | Industrial | process heat | 5980.5589
3519 | Residential | clothes and dish washing/drying | 17887.7921
3519 | Residential | other | 107525.5362
3519 | Residential | space heating and cooling | 75707.4189
3519 | Residential | water heating | 12224.074
3519 | Transportation | heavy-duty trucks | 37.1116
3519 | Transportation | light-duty vehicles | 2483.8341
3519 | Transportation | medium-duty trucks | 36.1786
3519 | Transportation | other | 876.7952
3520 | Commercial | other | 154623.4982
3520 | Commercial | space heating and cooling | 60418.1989
3520 | Commercial | water heating | 740.2446
3520 | Industrial | machine drives | 25544.619
3520 | Industrial | other | 45051.7959
3520 | Industrial | process heat | 5835.5469
3520 | Residential | clothes and dish washing/drying | 18890.1374
3520 | Residential | other | 107786.1547
3520 | Residential | space heating and cooling | 81126.965
3520 | Residential | water heating | 12445.8957
3520 | Transportation | heavy-duty trucks | 36.775
3520 | Transportation | light-duty vehicles | 2597.4046
3520 | Transportation | medium-duty trucks | 35.8155
3520 | Transportation | other | 866.9007
3521 | Commercial | other | 149682.025
3521 | Commercial | space heating and cooling | 61165.3963
3521 | Commercial | water heating | 680.6357
3521 | Industrial | machine drives | 24737.0084
3521 | Industrial | other | 43734.7826
3521 | Industrial | process heat | 5633.4304
3521 | Residential | clothes and dish washing/drying | 18761.3021
3521 | Residential | other | 108117.9211
3521 | Residential | space heating and cooling | 85785.8015
3521 | Residential | water heating | 12611.4421
3521 | Transportation | heavy-duty trucks | 36.0482
3521 | Transportation | light-duty vehicles | 2784.0641
3521 | Transportation | medium-duty trucks | 35.1319
3521 | Transportation | other | 849.6539
3522 | Commercial | other | 141437.1609
3522 | Commercial | space heating and cooling | 59740.8195
3522 | Commercial | water heating | 611.0527
3522 | Industrial | machine drives | 23574.9214
3522 | Industrial | other | 42060.3197
3522 | Industrial | process heat | 5344.2848
3522 | Residential | clothes and dish washing/drying | 15328.6251
3522 | Residential | other | 108107.7184
3522 | Residential | space heating and cooling | 89976.3098
3522 | Residential | water heating | 16498.5245
3522 | Transportation | heavy-duty trucks | 34.7025
3522 | Transportation | light-duty vehicles | 2575.6508
3522 | Transportation | medium-duty trucks | 33.8643
3522 | Transportation | other | 819.2751
3523 | Commercial | other | 136465.3587
3523 | Commercial | space heating and cooling | 51484.7504
3523 | Commercial | water heating | 562.8245
3523 | Industrial | machine drives | 23261.8052
3523 | Industrial | other | 41643.3012
3523 | Industrial | process heat | 5264.0219
3523 | Residential | clothes and dish washing/drying | 14125.1514
3523 | Residential | other | 110076.6316
3523 | Residential | space heating and cooling | 84636.3067
3523 | Residential | water heating | 20556.9001
3523 | Transportation | heavy-duty trucks | 34.3317
3523 | Transportation | light-duty vehicles | 2873.4257
3523 | Transportation | medium-duty trucks | 33.5298
3523 | Transportation | other | 810.8991
3524 | Commercial | other | 136441.8267
3524 | Commercial | space heating and cooling | 45950.7755
3524 | Commercial | water heating | 530.0532
3524 | Industrial | machine drives | 23784.1255
3524 | Industrial | other | 42570.6827
3524 | Industrial | process heat | 5359.6681
3524 | Residential | clothes and dish washing/drying | 17407.1203
3524 | Residential | other | 108358.9714
3524 | Residential | space heating and cooling | 76793.4401
3524 | Residential | water heating | 19355.064
3524 | Transportation | heavy-duty trucks | 35.1505
3524 | Transportation | light-duty vehicles | 2894.7363
3524 | Transportation | medium-duty trucks | 34.28
3524 | Transportation | other | 828.8824
3525 | Commercial | other | 136536.0481
3525 | Commercial | space heating and cooling | 40985.6539
3525 | Commercial | water heating | 491.2098
3525 | Industrial | machine drives | 24263.208
3525 | Industrial | other | 43333.9442
3525 | Industrial | process heat | 5531.8242
3525 | Residential | clothes and dish washing/drying | 19008.9927
3525 | Residential | other | 109635.2179
3525 | Residential | space heating and cooling | 68262.679
3525 | Residential | water heating | 18185.5645
3525 | Transportation | heavy-duty trucks | 35.8737
3525 | Transportation | light-duty vehicles | 2509.0745
3525 | Transportation | medium-duty trucks | 35.0397
3525 | Transportation | other | 848.0767
3526 | Commercial | other | 130795.6212
3526 | Commercial | space heating and cooling | 35159.3445
3526 | Commercial | water heating | 437.0568
3526 | Industrial | machine drives | 24204.3713
3526 | Industrial | other | 43190.1979
3526 | Industrial | process heat | 5626.7494
3526 | Residential | clothes and dish washing/drying | 16080.7285
3526 | Residential | other | 106895.6236
3526 | Residential | space heating and cooling | 58940.9756
3526 | Residential | water heating | 23734.0955
3526 | Transportation | heavy-duty trucks | 35.5525
3526 | Transportation | light-duty vehicles | 2081.9064
3526 | Transportation | medium-duty trucks | 34.7895
3526 | Transportation | other | 845.7014
3527 | Commercial | other | 125824.0882
3527 | Commercial | space heating and cooling | 29259.7496
3527 | Commercial | water heating | 395.7477
3527 | Industrial | machine drives | 24987.4631
3527 | Industrial | other | 44937.2416
3527 | Industrial | process heat | 5882.5484
3527 | Residential | clothes and dish washing/drying | 14608.484
3527 | Residential | other | 98769.3263
3527 | Residential | space heating and cooling | 49531.0994
3527 | Residential | water heating | 20137.1426
3527 | Transportation | heavy-duty trucks | 35.757
3527 | Transportation | light-duty vehicles | 1640.9182
3527 | Transportation | medium-duty trucks | 34.9472
3527 | Transportation | other | 854.086
3528 | Commercial | other | 122070.0434
3528 | Commercial | space heating and cooling | 24652.8565
3528 | Commercial | water heating | 372.6337
3528 | Industrial | machine drives | 26685.9751
3528 | Industrial | other | 48779.1954
3528 | Industrial | process heat | 6307.0337
3528 | Residential | clothes and dish washing/drying | 11160.8487
3528 | Residential | other | 88271.2837
3528 | Residential | space heating and cooling | 40717.7823
3528 | Residential | water heating | 14497.503
3528 | Transportation | heavy-duty trucks | 36.2514
3528 | Transportation | light-duty vehicles | 1156.7538
3528 | Transportation | medium-duty trucks | 35.4479
3528 | Transportation | other | 867.4117
3529 | Commercial | other | 120273.5442
3529 | Commercial | space heating and cooling | 20530.7079
3529 | Commercial | water heating | 367.1869
3529 | Industrial | machine drives | 28440.7784
3529 | Industrial | other | 50168.7744
3529 | Industrial | process heat | 6760.8914
3529 | Residential | clothes and dish washing/drying | 7771.2878
3529 | Residential | other | 81313.8159
3529 | Residential | space heating and cooling | 32372.2092
3529 | Residential | water heating | 11279.625
3529 | Transportation | heavy-duty trucks | 37.1143
3529 | Transportation | light-duty vehicles | 643.5143
3529 | Transportation | medium-duty trucks | 36.3055
3529 | Transportation | other | 887.587
3530 | Commercial | other | 122013.6811
3530 | Commercial | space heating and cooling | 17854.2428
3530 | Commercial | water heating | 381.0576
3530 | Industrial | machine drives | 29505.8161
3530 | Industrial | other | 51881.3043
3530 | Industrial | process heat | 6991.7685
3530 | Residential | clothes and dish washing/drying | 4313.3491
3530 | Residential | other | 77748.7739
3530 | Residential | space heating and cooling | 27952.3207
3530 | Residential | water heating | 3315.6399
3530 | Transportation | heavy-duty trucks | 38.4311
3530 | Transportation | light-duty vehicles | 289.1318
3530 | Transportation | medium-duty trucks | 37.5891
3530 | Transportation | other | 918.9756
3531 | Commercial | other | 123644.9201
3531 | Commercial | space heating and cooling | 16024.6311
3531 | Commercial | water heating | 408.4453
3531 | Industrial | machine drives | 28900.3175
3531 | Industrial | other | 49810.43
3531 | Industrial | process heat | 6694.3368
3531 | Residential | clothes and dish washing/drying | 2172.8391
3531 | Residential | other | 76620.0545
3531 | Residential | space heating and cooling | 24898.6626
3531 | Residential | water heating | 1447.8397
3531 | Transportation | heavy-duty trucks | 39.5592
3531 | Transportation | light-duty vehicles | 214.0078
3531 | Transportation | medium-duty trucks | 38.6377
3531 | Transportation | other | 943.1987
3532 | Commercial | other | 124878.987
3532 | Commercial | space heating and cooling | 14513.1241
3532 | Commercial | water heating | 463.1919
3532 | Industrial | machine drives | 28393.2561
3532 | Industrial | other | 48036.9123
3532 | Industrial | process heat | 6516.6159
3532 | Residential | clothes and dish washing/drying | 2205.7329
3532 | Residential | other | 75454.6685
3532 | Residential | space heating and cooling | 22610.5468
3532 | Residential | water heating | 759.6199
3532 | Transportation | heavy-duty trucks | 40.0685
3532 | Transportation | light-duty vehicles | 151.0484
3532 | Transportation | medium-duty trucks | 39.0551
3532 | Transportation | other | 952.4936
3533 | Commercial | other | 127023.6322
3533 | Commercial | space heating and cooling | 13139.8507
3533 | Commercial | water heating | 547.5903
3533 | Industrial | machine drives | 28161.2616
3533 | Industrial | other | 47432.7129
3533 | Industrial | process heat | 6466.0869
3533 | Residential | clothes and dish washing/drying | 2025.9156
3533 | Residential | other | 74150.6469
3533 | Residential | space heating and cooling | 20837.5386
3533 | Residential | water heating | 1228.4615
3533 | Transportation | heavy-duty trucks | 40.2006
3533 | Transportation | light-duty vehicles | 46.9757
3533 | Transportation | medium-duty trucks | 39.1437
3533 | Transportation | other | 953.6659
3534 | Commercial | other | 129195.3224
3534 | Commercial | space heating and cooling | 13048.4217
3534 | Commercial | water heating | 645.6514
3534 | Industrial | machine drives | 27751.4044
3534 | Industrial | other | 47148.7687
3534 | Industrial | process heat | 6368.8379
3534 | Residential | clothes and dish washing/drying | 2199.5529
3534 | Residential | other | 73138.7173
3534 | Residential | space heating and cooling | 20612.9825
3534 | Residential | water heating | 2106.1996
3534 | Transportation | heavy-duty trucks | 39.5858
3534 | Transportation | light-duty vehicles | 89.1958
3534 | Transportation | medium-duty trucks | 38.5511
3534 | Transportation | other | 938.7246
3535 | Commercial | other | 128535.9382
3535 | Commercial | space heating and cooling | 15062.253
3535 | Commercial | water heating | 716.3466
3535 | Industrial | machine drives | 26507.2098
3535 | Industrial | other | 45601.3473
3535 | Industrial | process heat | 6023.6948
3535 | Residential | clothes and dish washing/drying | 2893.2572
3535 | Residential | other | 74540.9029
3535 | Residential | space heating and cooling | 22927.5187
3535 | Residential | water heating | 10857.0622
3535 | Transportation | heavy-duty trucks | 37.5348
3535 | Transportation | light-duty vehicles | 179.8513
3535 | Transportation | medium-duty trucks | 36.5193
3535 | Transportation | other | 886.3503
3536 | Commercial | other | 128310.7627
3536 | Commercial | space heating and cooling | 19731.6018
3536 | Commercial | water heating | 748.9724
3536 | Industrial | machine drives | 24966.2781
3536 | Industrial | other | 43595.1099
3536 | Industrial | process heat | 5665.5886
3536 | Residential | clothes and dish washing/drying | 5801.3858
3536 | Residential | other | 77949.5395
3536 | Residential | space heating and cooling | 26511.6621
3536 | Residential | water heating | 27726.5484
3536 | Transportation | heavy-duty trucks | 35.3764
3536 | Transportation | light-duty vehicles | 308.6535
3536 | Transportation | medium-duty trucks | 34.4503
3536 | Transportation | other | 829.2904
3537 | Commercial | other | 136199.9188
3537 | Commercial | space heating and cooling | 24595.388
3537 | Commercial | water heating | 802.5345
3537 | Industrial | machine drives | 25121.76
3537 | Industrial | other | 44148.7337
3537 | Industrial | process heat | 5715.181
3537 | Residential | clothes and dish washing/drying | 7195.0394
3537 | Residential | other | 86290.0957
3537 | Residential | space heating and cooling | 31408.0881
3537 | Residential | water heating | 31369.164
3537 | Transportation | heavy-duty trucks | 35.5017
3537 | Transportation | light-duty vehicles | 585.3655
3537 | Transportation | medium-duty trucks | 34.5046
3537 | Transportation | other | 832.3366
3538 | Commercial | other | 141859.9072
3538 | Commercial | space heating and cooling | 29396.7944
3538 | Commercial | water heating | 824.5226
3538 | Industrial | machine drives | 25223.3242
3538 | Industrial | other | 44490.0451
3538 | Industrial | process heat | 5760.6967
3538 | Residential | clothes and dish washing/drying | 12556.321
3538 | Residential | other | 91631.2894
3538 | Residential | space heating and cooling | 37381.0683
3538 | Residential | water heating | 32642.2667
3538 | Transportation | heavy-duty trucks | 35.5987
3538 | Transportation | light-duty vehicles | 1016.1762
3538 | Transportation | medium-duty trucks | 34.5537
3538 | Transportation | other | 834.8002
3539 | Commercial | other | 146289.8877
3539 | Commercial | space heating and cooling | 36453.7485
3539 | Commercial | water heating | 831.911
3539 | Industrial | machine drives | 25400.5578
3539 | Industrial | other | 44891.2593
3539 | Industrial | process heat | 5824.2183
3539 | Residential | clothes and dish washing/drying | 16273.9678
3539 | Residential | other | 95160.4683
3539 | Residential | space heating and cooling | 48455.6235
3539 | Residential | water heating | 27012.0998
3539 | Transportation | heavy-duty trucks | 35.7666
3539 | Transportation | light-duty vehicles | 1415.8086
3539 | Transportation | medium-duty trucks | 34.7339
3539 | Transportation | other | 841.5376
3540 | Commercial | other | 150681.509
3540 | Commercial | space heating and cooling | 41500.6541
3540 | Commercial | water heating | 836.6245
3540 | Industrial | machine drives | 25763.5287
3540 | Industrial | other | 45527.534
3540 | Industrial | process heat | 5953.4374
3540 | Residential | clothes and dish washing/drying | 20750.6794
3540 | Residential | other | 98768.2244
3540 | Residential | space heating and cooling | 54523.549
3540 | Residential | water heating | 22961.004
3540 | Transportation | heavy-duty trucks | 36.2859
3540 | Transportation | light-duty vehicles | 1826.4081
3540 | Transportation | medium-duty trucks | 35.2293
3540 | Transportation | other | 853.7178
3541 | Commercial | other | 152739.5016
3541 | Commercial | space heating and cooling | 46776.7655
3541 | Commercial | water heating | 827.7051
3541 | Industrial | machine drives | 25926.734
3541 | Industrial | other | 45724.9574
3541 | Industrial | process heat | 6034.3193
3541 | Residential | clothes and dish washing/drying | 23126.0773
3541 | Residential | other | 100494.5723
3541 | Residential | space heating and cooling | 62329.0272
3541 | Residential | water heating | 18734.7673
3541 | Transportation | heavy-duty trucks | 36.5088
3541 | Transportation | light-duty vehicles | 2272.8453
3541 | Transportation | medium-duty trucks | 35.4354
3541 | Transportation | other | 859.5046
3542 | Commercial | other | 154136.6433
3542 | Commercial | space heating and cooling | 50958.8681
3542 | Commercial | water heating | 809.0493
3542 | Industrial | machine drives | 26048.2627
3542 | Industrial | other | 45831.7416
3542 | Industrial | process heat | 6088.091
3542 | Residential | clothes and dish washing/drying | 18672.7809
3542 | Residential | other | 104405.9661
3542 | Residential | space heating and cooling | 69673.6265
3542 | Residential | water heating | 17256.7159
3542 | Transportation | heavy-duty trucks | 36.7981
3542 | Transportation | light-duty vehicles | 2385.8305
3542 | Transportation | medium-duty trucks | 35.6542
3542 | Transportation | other | 865.2046
3543 | Commercial | other | 155031.5193
3543 | Commercial | space heating and cooling | 54865.9135
3543 | Commercial | water heating | 781.6176
3543 | Industrial | machine drives | 26066.3675
3543 | Industrial | other | 45834.3381
3543 | Industrial | process heat | 6072.7103
3543 | Residential | clothes and dish washing/drying | 17787.0028
3543 | Residential | other | 105536.4843
3543 | Residential | space heating and cooling | 76991.3682
3543 | Residential | water heating | 12123.8731
3543 | Transportation | heavy-duty trucks | 37.0541
3543 | Transportation | light-duty vehicles | 2467.031
3543 | Transportation | medium-duty trucks | 35.9017
3543 | Transportation | other | 871.2109
3544 | Commercial | other | 152511.5904
3544 | Commercial | space heating and cooling | 56521.8277
3544 | Commercial | water heating | 732.3999
3544 | Industrial | machine drives | 25504.1934
3544 | Industrial | other | 44853.5316
3544 | Industrial | process heat | 5918.8584
3544 | Residential | clothes and dish washing/drying | 18772.7458
3544 | Residential | other | 105838.2234
3544 | Residential | space heating and cooling | 82094.4781
3544 | Residential | water heating | 12330.1871
3544 | Transportation | heavy-duty trucks | 36.6765
3544 | Transportation | light-duty vehicles | 2580.5387
3544 | Transportation | medium-duty trucks | 35.573
3544 | Transportation | other | 861.7955
3545 | Commercial | other | 148150.188
3545 | Commercial | space heating and cooling | 57503.6448
3545 | Commercial | water heating | 675.6902
3545 | Industrial | machine drives | 24732.4849
3545 | Industrial | other | 43593.0406
3545 | Industrial | process heat | 5730.3259
3545 | Residential | clothes and dish washing/drying | 18685.7446
3545 | Residential | other | 106432.7126
3545 | Residential | space heating and cooling | 87093.1235
3545 | Residential | water heating | 12535.6259
3545 | Transportation | heavy-duty trucks | 36.0466
3545 | Transportation | light-duty vehicles | 2772.6312
3545 | Transportation | medium-duty trucks | 34.9813
3545 | Transportation | other | 847.2737
3546 | Commercial | other | 140186.6799
3546 | Commercial | space heating and cooling | 56330.6137
3546 | Commercial | water heating | 607.5056
3546 | Industrial | machine drives | 23573.0545
3546 | Industrial | other | 41882.0877
3546 | Industrial | process heat | 5464.7911
3546 | Residential | clothes and dish washing/drying | 15270.5589
3546 | Residential | other | 106543.2546
3546 | Residential | space heating and cooling | 91372.4556
3546 | Residential | water heating | 16409.1466
3546 | Transportation | heavy-duty trucks | 34.6806
3546 | Transportation | light-duty vehicles | 2567.5397
3546 | Transportation | medium-duty trucks | 33.7765
3546 | Transportation | other | 817.6982
3547 | Commercial | other | 134800.9132
3547 | Commercial | space heating and cooling | 51454.3319
3547 | Commercial | water heating | 557.3782
3547 | Industrial | machine drives | 23150.6994
3547 | Industrial | other | 41293.2648
3547 | Industrial | process heat | 5366.328
3547 | Residential | clothes and dish washing/drying | 14029.2274
3547 | Residential | other | 108175.8701
3547 | Residential | space heating and cooling | 85906.6992
3547 | Residential | water heating | 20347.1788
3547 | Transportation | heavy-duty trucks | 34.1869
3547 | Transportation | light-duty vehicles | 2852.9498
3547 | Transportation | medium-duty trucks | 33.319
3547 | Transportation | other | 806.3416
3548 | Commercial | other | 134679.5781
3548 | Commercial | space heating and cooling | 45561.7948
3548 | Commercial | water heating | 524.9878
3548 | Industrial | machine drives | 23662.685
3548 | Industrial | other | 42214.2826
3548 | Industrial | process heat | 5463.4319
3548 | Residential | clothes and dish washing/drying | 17280.1849
3548 | Residential | other | 106474.7031
3548 | Residential | space heating and cooling | 78153.6608
3548 | Residential | water heating | 19152.7064
3548 | Transportation | heavy-duty trucks | 34.9402
3548 | Transportation | light-duty vehicles | 2871.463
3548 | Transportation | medium-duty trucks | 34.0446
3548 | Transportation | other | 823.6314
3549 | Commercial | other | 135302.94
3549 | Commercial | space heating and cooling | 40637.8014
3549 | Commercial | water heating | 488.2833
3549 | Industrial | machine drives | 24215.1243
3549 | Industrial | other | 43108.3473
3549 | Industrial | process heat | 5644.2753
3549 | Residential | clothes and dish washing/drying | 18918.4228
3549 | Residential | other | 108260.0882
3549 | Residential | space heating and cooling | 69543.9965
3549 | Residential | water heating | 18086.5206
3549 | Transportation | heavy-duty trucks | 35.795
3549 | Transportation | light-duty vehicles | 2497.231
3549 | Transportation | medium-duty trucks | 34.8854
3549 | Transportation | other | 845.3216
3550 | Commercial | other | 129848.3697
3550 | Commercial | space heating and cooling | 35445.5886
3550 | Commercial | water heating | 433.9119
3550 | Industrial | machine drives | 24149.2618
3550 | Industrial | other | 42950.7421
3550 | Industrial | process heat | 5731.1389
3550 | Residential | clothes and dish washing/drying | 15990.1177
3550 | Residential | other | 105773.0242
3550 | Residential | space heating and cooling | 60136.2192
3550 | Residential | water heating | 23550.5075
3550 | Transportation | heavy-duty trucks | 35.4641
3550 | Transportation | light-duty vehicles | 2070.726
3550 | Transportation | medium-duty trucks | 34.6558
3550 | Transportation | other | 842.2137
3551 | Commercial | other | 125011.189
3551 | Commercial | space heating and cooling | 30209.4147
3551 | Commercial | water heating | 392.8184
3551 | Industrial | machine drives | 24925.1783
3551 | Industrial | other | 44668.3043
3551 | Industrial | process heat | 5983.29
3551 | Residential | clothes and dish washing/drying | 14513.7787
3551 | Residential | other | 97753.045
3551 | Residential | space heating and cooling | 50564.5732
3551 | Residential | water heating | 19966.7949
3551 | Transportation | heavy-duty trucks | 35.6684
3551 | Transportation | light-duty vehicles | 1631.288
3551 | Transportation | medium-duty trucks | 34.7868
3551 | Transportation | other | 850.4955
3552 | Commercial | other | 121168.8455
3552 | Commercial | space heating and cooling | 25488.4851
3552 | Commercial | water heating | 369.1724
3552 | Industrial | machine drives | 27096.5035
3552 | Industrial | other | 50057.088
3552 | Industrial | process heat | 6445.3755
3552 | Residential | clothes and dish washing/drying | 10900.2048
3552 | Residential | other | 87058.0322
3552 | Residential | space heating and cooling | 41569.1202
3552 | Residential | water heating | 13895.8022
3552 | Transportation | heavy-duty trucks | 36.0253
3552 | Transportation | light-duty vehicles | 1124.379
3552 | Transportation | medium-duty trucks | 35.187
3552 | Transportation | other | 861.9029
3553 | Commercial | other | 111870.2823
3553 | Commercial | space heating and cooling | 20437.9857
3553 | Commercial | water heating | 334.8442
3553 | Industrial | machine drives | 35051.3742
3553 | Industrial | other | 68317.5501
3553 | Industrial | process heat | 8926.6901
3553 | Residential | clothes and dish washing/drying | 5344.048
3553 | Residential | other | 73606.369
3553 | Residential | space heating and cooling | 31470.2307
3553 | Residential | water heating | 5992.0034
3553 | Transportation | heavy-duty trucks | 34.2205
3553 | Transportation | light-duty vehicles | 338.7997
3553 | Transportation | medium-duty trucks | 33.5171
3553 | Transportation | other | 819.55
3554 | Commercial | other | 110491.5071
3554 | Commercial | space heating and cooling | 17331.7291
3554 | Commercial | water heating | 336.9898
3554 | Industrial | machine drives | 36097.5004
3554 | Industrial | other | 71050.5928
3554 | Industrial | process heat | 9126.6786
3554 | Residential | clothes and dish washing/drying | 2952.651
3554 | Residential | other | 68783.7048
3554 | Residential | space heating and cooling | 26150.5878
3554 | Residential | water heating | 2664.3666
3554 | Transportation | heavy-duty trucks | 34.4425
3554 | Transportation | light-duty vehicles | 168.181
3554 | Transportation | medium-duty trucks | 33.66
3554 | Transportation | other | 824.2333
3555 | Commercial | other | 109298.3588
3555 | Commercial | space heating and cooling | 15172.2639
3555 | Commercial | water heating | 352.9201
3555 | Industrial | machine drives | 36397.0338
3555 | Industrial | other | 72120.0701
3555 | Industrial | process heat | 9159.7819
3555 | Residential | clothes and dish washing/drying | 2240.1336
3555 | Residential | other | 65764.9327
3555 | Residential | space heating and cooling | 22414.6069
3555 | Residential | water heating | 1142.6584
3555 | Transportation | heavy-duty trucks | 34.3966
3555 | Transportation | light-duty vehicles | 88.5509
3555 | Transportation | medium-duty trucks | 33.5882
3555 | Transportation | other | 822.7949
3556 | Commercial | other | 110539.9978
3556 | Commercial | space heating and cooling | 13666.5717
3556 | Commercial | water heating | 404.473
3556 | Industrial | machine drives | 36345.5759
3556 | Industrial | other | 71413.1853
3556 | Industrial | process heat | 9121.7357
3556 | Residential | clothes and dish washing/drying | 1916.1972
3556 | Residential | other | 64628.685
3556 | Residential | space heating and cooling | 19941.3354
3556 | Residential | water heating | 1310.1714
3556 | Transportation | heavy-duty trucks | 34.5515
3556 | Transportation | light-duty vehicles | 93.8181
3556 | Transportation | medium-duty trucks | 33.6951
3556 | Transportation | other | 824.7369
3557 | Commercial | other | 112348.1265
3557 | Commercial | space heating and cooling | 12177.0548
3557 | Commercial | water heating | 486.2024
3557 | Industrial | machine drives | 35820.7389
3557 | Industrial | other | 70555.956
3557 | Industrial | process heat | 9011.7665
3557 | Residential | clothes and dish washing/drying | 2002.7247
3557 | Residential | other | 64124.1228
3557 | Residential | space heating and cooling | 17892.4417
3557 | Residential | water heating | 4942.8718
3557 | Transportation | heavy-duty trucks | 34.1029
3557 | Transportation | light-duty vehicles | 69.1522
3557 | Transportation | medium-duty trucks | 33.2167
3557 | Transportation | other | 811.3304
3558 | Commercial | other | 113364.9918
3558 | Commercial | space heating and cooling | 11640.5075
3558 | Commercial | water heating | 583.5513
3558 | Industrial | machine drives | 34989.1835
3558 | Industrial | other | 71014.4254
3558 | Industrial | process heat | 8817.9853
3558 | Residential | clothes and dish washing/drying | 2474.8537
3558 | Residential | other | 62689.7006
3558 | Residential | space heating and cooling | 17119.6513
3558 | Residential | water heating | 9506.1148
3558 | Transportation | heavy-duty trucks | 32.4896
3558 | Transportation | light-duty vehicles | 213.6549
3558 | Transportation | medium-duty trucks | 31.6887
3558 | Transportation | other | 772.6594
3559 | Commercial | other | 109687.3388
3559 | Commercial | space heating and cooling | 12642.8377
3559 | Commercial | water heating | 649.7909
3559 | Industrial | machine drives | 33145.4342
3559 | Industrial | other | 70272.5505
3559 | Industrial | process heat | 8333.1864
3559 | Residential | clothes and dish washing/drying | 3554.8746
3559 | Residential | other | 62032.6607
3559 | Residential | space heating and cooling | 18152.8966
3559 | Residential | water heating | 26323.9523
3559 | Transportation | heavy-duty trucks | 29.1526
3559 | Transportation | light-duty vehicles | 519.1636
3559 | Transportation | medium-duty trucks | 28.3791
3559 | Transportation | other | 689.7574
3560 | Commercial | other | 113664.0967
3560 | Commercial | space heating and cooling | 16697.7641
3560 | Commercial | water heating | 735.833
3560 | Industrial | machine drives | 33478.4358
3560 | Industrial | other | 73502.1026
3560 | Industrial | process heat | 8449.2267
3560 | Residential | clothes and dish washing/drying | 5826.9474
3560 | Residential | other | 64679.3575
3560 | Residential | space heating and cooling | 21818.3793
3560 | Residential | water heating | 33269.0656
3560 | Transportation | heavy-duty trucks | 27.597
3560 | Transportation | light-duty vehicles | 922.3287
3560 | Transportation | medium-duty trucks | 26.8763
3560 | Transportation | other | 650.5942
3561 | Commercial | other | 126686.9383
3561 | Commercial | space heating and cooling | 21546.1664
3561 | Commercial | water heating | 862.7612
3561 | Industrial | machine drives | 36242.4899
3561 | Industrial | other | 80452.3022
3561 | Industrial | process heat | 9185.6953
3561 | Residential | clothes and dish washing/drying | 7919.3063
3561 | Residential | other | 70519.303
3561 | Residential | space heating and cooling | 27262.6257
3561 | Residential | water heating | 26174.3658
3561 | Transportation | heavy-duty trucks | 28.341
3561 | Transportation | light-duty vehicles | 1082.6308
3561 | Transportation | medium-duty trucks | 27.5925
3561 | Transportation | other | 668.7106
3562 | Commercial | other | 140749.1033
3562 | Commercial | space heating and cooling | 27073.3042
3562 | Commercial | water heating | 977.9637
3562 | Industrial | machine drives | 38916.6319
3562 | Industrial | other | 86215.4618
3562 | Industrial | process heat | 9876.8853
3562 | Residential | clothes and dish washing/drying | 10207.8743
3562 | Residential | other | 76763.1589
3562 | Residential | space heating and cooling | 34289.3789
3562 | Residential | water heating | 16477.3797
3562 | Transportation | heavy-duty trucks | 29.7488
3562 | Transportation | light-duty vehicles | 1075.537
3562 | Transportation | medium-duty trucks | 28.9016
3562 | Transportation | other | 702.1116
3563 | Commercial | other | 147075.8763
3563 | Commercial | space heating and cooling | 33509.2582
3563 | Commercial | water heating | 1020.4251
3563 | Industrial | machine drives | 39466.9181
3563 | Industrial | other | 87238.773
3563 | Industrial | process heat | 10032.2701
3563 | Residential | clothes and dish washing/drying | 11093.243
3563 | Residential | other | 80522.7706
3563 | Residential | space heating and cooling | 44238.5516
3563 | Residential | water heating | 16274.6568
3563 | Transportation | heavy-duty trucks | 30.0504
3563 | Transportation | light-duty vehicles | 1213.5714
3563 | Transportation | medium-duty trucks | 29.185
3563 | Transportation | other | 709.7453
3564 | Commercial | other | 151968.3986
3564 | Commercial | space heating and cooling | 38049.6212
3564 | Commercial | water heating | 1044.8478
3564 | Industrial | machine drives | 40064.6554
3564 | Industrial | other | 88645.399
3564 | Industrial | process heat | 10209.4398
3564 | Residential | clothes and dish washing/drying | 11657.0283
3564 | Residential | other | 84935.8276
3564 | Residential | space heating and cooling | 49890.6838
3564 | Residential | water heating | 14916.6293
3564 | Transportation | heavy-duty trucks | 30.4521
3564 | Transportation | light-duty vehicles | 1477.7499
3564 | Transportation | medium-duty trucks | 29.5711
3564 | Transportation | other | 719.8013
3565 | Commercial | other | 155031.9073
3565 | Commercial | space heating and cooling | 42806.8762
3565 | Commercial | water heating | 1049.5886
3565 | Industrial | machine drives | 40592.618
3565 | Industrial | other | 89466.2614
3565 | Industrial | process heat | 10389.402
3565 | Residential | clothes and dish washing/drying | 11981.1004
3565 | Residential | other | 87805.3471
3565 | Residential | space heating and cooling | 56866.2204
3565 | Residential | water heating | 11865.8272
3565 | Transportation | heavy-duty trucks | 30.7277
3565 | Transportation | light-duty vehicles | 1689.4235
3565 | Transportation | medium-duty trucks | 29.8358
3565 | Transportation | other | 726.7206
3566 | Commercial | other | 156388.7424
3566 | Commercial | space heating and cooling | 46680.1612
3566 | Commercial | water heating | 1036.7465
3566 | Industrial | machine drives | 40899.5376
3566 | Industrial | other | 89694.6356
3566 | Industrial | process heat | 10482.421
3566 | Residential | clothes and dish washing/drying | 11689.3126
3566 | Residential | other | 88301.148
3566 | Residential | space heating and cooling | 63665.4962
3566 | Residential | water heating | 10788.4792
3566 | Transportation | heavy-duty trucks | 30.9399
3566 | Transportation | light-duty vehicles | 1752.8141
3566 | Transportation | medium-duty trucks | 30.0294
3566 | Transportation | other | 731.4146
3567 | Commercial | other | 156631.9428
3567 | Commercial | space heating and cooling | 50281.2369
3567 | Commercial | water heating | 1010.1417
3567 | Industrial | machine drives | 40909.374
3567 | Industrial | other | 88901.9977
3567 | Industrial | process heat | 10451.4306
3567 | Residential | clothes and dish washing/drying | 10443.9207
3567 | Residential | other | 89366.9508
3567 | Residential | space heating and cooling | 70388.8693
3567 | Residential | water heating | 10260.5447
3567 | Transportation | heavy-duty trucks | 31.1918
3567 | Transportation | light-duty vehicles | 1993.8829
3567 | Transportation | medium-duty trucks | 30.2977
3567 | Transportation | other | 737.2636
3568 | Commercial | other | 155304.8598
3568 | Commercial | space heating and cooling | 52679.4896
3568 | Commercial | water heating | 964.5094
3568 | Industrial | machine drives | 40485.9041
3568 | Industrial | other | 87126.2968
3568 | Industrial | process heat | 10334.2886
3568 | Residential | clothes and dish washing/drying | 10310.5443
3568 | Residential | other | 92585.7419
3568 | Residential | space heating and cooling | 76198.3622
3568 | Residential | water heating | 9749.5015
3568 | Transportation | heavy-duty trucks | 31.4727
3568 | Transportation | light-duty vehicles | 2659.8362
3568 | Transportation | medium-duty trucks | 30.5784
3568 | Transportation | other | 744.1259
3569 | Commercial | other | 149616.3085
3569 | Commercial | space heating and cooling | 54219.0691
3569 | Commercial | water heating | 877.7847
3569 | Industrial | machine drives | 39098.5317
3569 | Industrial | other | 83169.8742
3569 | Industrial | process heat | 10007.7691
3569 | Residential | clothes and dish washing/drying | 10909.1185
3569 | Residential | other | 96723.4837
3569 | Residential | space heating and cooling | 81564.0477
3569 | Residential | water heating | 11423.6147
3569 | Transportation | heavy-duty trucks | 31.2315
3569 | Transportation | light-duty vehicles | 3438.1285
3569 | Transportation | medium-duty trucks | 30.3825
3569 | Transportation | other | 739.4759
3570 | Commercial | other | 140216.1078
3570 | Commercial | space heating and cooling | 54173.217
3570 | Commercial | water heating | 755.7571
3570 | Industrial | machine drives | 37058.4351
3570 | Industrial | other | 78046.0406
3570 | Industrial | process heat | 9548.6562
3570 | Residential | clothes and dish washing/drying | 11806.4199
3570 | Residential | other | 101460.1213
3570 | Residential | space heating and cooling | 86901.9755
3570 | Residential | water heating | 12793.2362
3570 | Transportation | heavy-duty trucks | 30.5324
3570 | Transportation | light-duty vehicles | 3933.0192
3570 | Transportation | medium-duty trucks | 29.8026
3570 | Transportation | other | 724.6852
3571 | Commercial | other | 133363.7131
3571 | Commercial | space heating and cooling | 50038.1301
3571 | Commercial | water heating | 642.5794
3571 | Industrial | machine drives | 36205.0638
3571 | Industrial | other | 75595.1272
3571 | Industrial | process heat | 9375.956
3571 | Residential | clothes and dish washing/drying | 11672.9552
3571 | Residential | other | 104225.5088
3571 | Residential | space heating and cooling | 82461.9741
3571 | Residential | water heating | 18183.2822
3571 | Transportation | heavy-duty trucks | 30.4158
3571 | Transportation | light-duty vehicles | 3064.4996
3571 | Transportation | medium-duty trucks | 29.7641
3571 | Transportation | other | 724.4519
3572 | Commercial | other | 130841.7474
3572 | Commercial | space heating and cooling | 44349.5702
3572 | Commercial | water heating | 549.6434
3572 | Industrial | machine drives | 36801.3549
3572 | Industrial | other | 76366.2317
3572 | Industrial | process heat | 9530.5793
3572 | Residential | clothes and dish washing/drying | 14425.1011
3572 | Residential | other | 103307.1224
3572 | Residential | space heating and cooling | 74997.7282
3572 | Residential | water heating | 20364.5659
3572 | Transportation | heavy-duty trucks | 31.1725
3572 | Transportation | light-duty vehicles | 1798.7544
3572 | Transportation | medium-duty trucks | 30.4975
3572 | Transportation | other | 742.2018
3573 | Commercial | other | 128834.0833
3573 | Commercial | space heating and cooling | 39548.0037
3573 | Commercial | water heating | 468.2204
3573 | Industrial | machine drives | 37455.8851
3573 | Industrial | other | 77322.2788
3573 | Industrial | process heat | 9799.376
3573 | Residential | clothes and dish washing/drying | 16521.5489
3573 | Residential | other | 102674.0144
3573 | Residential | space heating and cooling | 66641.1066
3573 | Residential | water heating | 21609.8273
3573 | Transportation | heavy-duty trucks | 31.8471
3573 | Transportation | light-duty vehicles | 1339.1355
3573 | Transportation | medium-duty trucks | 31.1559
3573 | Transportation | other | 759.9332
3574 | Commercial | other | 122704.4895
3574 | Commercial | space heating and cooling | 34901.6695
3574 | Commercial | water heating | 398.1076
3574 | Industrial | machine drives | 37106.1177
3574 | Industrial | other | 75856.2756
3574 | Industrial | process heat | 9869.5511
3574 | Residential | clothes and dish washing/drying | 16730.7386
3574 | Residential | other | 98252.127
3574 | Residential | space heating and cooling | 58372.8512
3574 | Residential | water heating | 21203.7573
3574 | Transportation | heavy-duty trucks | 31.753
3574 | Transportation | light-duty vehicles | 1009.9187
3574 | Transportation | medium-duty trucks | 31.1148
3574 | Transportation | other | 763.646
3575 | Commercial | other | 117193.3512
3575 | Commercial | space heating and cooling | 29933.8644
3575 | Commercial | water heating | 355.4293
3575 | Industrial | machine drives | 36794.866
3575 | Industrial | other | 74235.0844
3575 | Industrial | process heat | 9799.1266
3575 | Residential | clothes and dish washing/drying | 12257.0126
3575 | Residential | other | 89331.0422
3575 | Residential | space heating and cooling | 49514.3528
3575 | Residential | water heating | 16150.0554
3575 | Transportation | heavy-duty trucks | 32.0373
3575 | Transportation | light-duty vehicles | 684.7656
3575 | Transportation | medium-duty trucks | 31.4564
3575 | Transportation | other | 775.3726
3576 | Commercial | other | 114195.9545
3576 | Commercial | space heating and cooling | 25622.0613
3576 | Commercial | water heating | 337.1487
3576 | Industrial | machine drives | 36395.6634
3576 | Industrial | other | 72683.4702
3576 | Industrial | process heat | 9493.2913
3576 | Residential | clothes and dish washing/drying | 8560.9578
3576 | Residential | other | 80199.1764
3576 | Residential | space heating and cooling | 41450.825
3576 | Residential | water heating | 11320.2783
3576 | Transportation | heavy-duty trucks | 32.8675
3576 | Transportation | light-duty vehicles | 477.9579
3576 | Transportation | medium-duty trucks | 32.2624
3576 | Transportation | other | 795.6689
3577 | Commercial | other | 115563.8863
3577 | Commercial | space heating and cooling | 21503.9527
3577 | Commercial | water heating | 339.7136
3577 | Industrial | machine drives | 36784.9432
3577 | Industrial | other | 72790.2933
3577 | Industrial | process heat | 9360.959
3577 | Residential | clothes and dish washing/drying | 5214.7464
3577 | Residential | other | 75499.2698
3577 | Residential | space heating and cooling | 32563.2345
3577 | Residential | water heating | 5862.5315
3577 | Transportation | heavy-duty trucks | 34.7596
3577 | Transportation | light-duty vehicles | 278.8418
3577 | Transportation | medium-duty trucks | 33.8896
3577 | Transportation | other | 835.6682
3578 | Commercial | other | 115897.6757
3578 | Commercial | space heating and cooling | 18292.4532
3578 | Commercial | water heating | 347.1788
3578 | Industrial | machine drives | 37520.6271
3578 | Industrial | other | 73766.2353
3578 | Industrial | process heat | 9484.9298
3578 | Residential | clothes and dish washing/drying | 3042.6972
3578 | Residential | other | 71855.9613
3578 | Residential | space heating and cooling | 26693.1059
3578 | Residential | water heating | 2739.5075
3578 | Transportation | heavy-duty trucks | 35.5448
3578 | Transportation | light-duty vehicles | 173.7116
3578 | Transportation | medium-duty trucks | 34.7059
3578 | Transportation | other | 853.0997
3579 | Commercial | other | 115666.8074
3579 | Commercial | space heating and cooling | 16215.5212
3579 | Commercial | water heating | 366.1233
3579 | Industrial | machine drives | 38061.5075
3579 | Industrial | other | 75318.0739
3579 | Industrial | process heat | 9556.9009
3579 | Residential | clothes and dish washing/drying | 2326.1699
3579 | Residential | other | 69347.0785
3579 | Residential | space heating and cooling | 22813.3572
3579 | Residential | water heating | 1182.9716
3579 | Transportation | heavy-duty trucks | 35.7445
3579 | Transportation | light-duty vehicles | 92.0196
3579 | Transportation | medium-duty trucks | 34.8511
3579 | Transportation | other | 857.125
3580 | Commercial | other | 118730.6526
3580 | Commercial | space heating and cooling | 14679.79
3580 | Commercial | water heating | 424.2544
3580 | Industrial | machine drives | 38393.146
3580 | Industrial | other | 75332.8533
3580 | Industrial | process heat | 9567.1317
3580 | Residential | clothes and dish washing/drying | 2009.4129
3580 | Residential | other | 69361.5037
3580 | Residential | space heating and cooling | 20261.568
3580 | Residential | water heating | 1376.0331
3580 | Transportation | heavy-duty trucks | 36.2442
3580 | Transportation | light-duty vehicles | 98.6335
3580 | Transportation | medium-duty trucks | 35.3458
3580 | Transportation | other | 867.03
3581 | Commercial | other | 125402.5366
3581 | Commercial | space heating and cooling | 13371.0815
3581 | Commercial | water heating | 524.3129
3581 | Industrial | machine drives | 38944.3101
3581 | Industrial | other | 76459.0592
3581 | Industrial | process heat | 9634.2857
3581 | Residential | clothes and dish washing/drying | 2155.1631
3581 | Residential | other | 72116.2143
3581 | Residential | space heating and cooling | 18246.6908
3581 | Residential | water heating | 5333.6934
3581 | Transportation | heavy-duty trucks | 36.7018
3581 | Transportation | light-duty vehicles | 74.5526
3581 | Transportation | medium-duty trucks | 35.7551
3581 | Transportation | other | 874.1221
3582 | Commercial | other | 133461.2833
3582 | Commercial | space heating and cooling | 14119.4263
3582 | Commercial | water heating | 650.3532
3582 | Industrial | machine drives | 39410.5741
3582 | Industrial | other | 79609.0068
3582 | Industrial | process heat | 9726.8105
3582 | Residential | clothes and dish washing/drying | 2749.9272
3582 | Residential | other | 75457.8364
3582 | Residential | space heating and cooling | 17928.3657
3582 | Residential | water heating | 10603.8497
3582 | Transportation | heavy-duty trucks | 36.1797
3582 | Transportation | light-duty vehicles | 237.7673
3582 | Transportation | medium-duty trucks | 35.2866
3582 | Transportation | other | 859.0855
3583 | Commercial | other | 134545.2127
3583 | Commercial | space heating and cooling | 17415.5834
3583 | Commercial | water heating | 742.4353
3583 | Industrial | machine drives | 38205.9767
3583 | Industrial | other | 80726.0723
3583 | Industrial | process heat | 9550.7692
3583 | Residential | clothes and dish washing/drying | 4052.9972
3583 | Residential | other | 77664.656
3583 | Residential | space heating and cooling | 19230.2115
3583 | Residential | water heating | 30025.7389
3583 | Transportation | heavy-duty trucks | 33.2799
3583 | Transportation | light-duty vehicles | 594.0032
3583 | Transportation | medium-duty trucks | 32.4711
3583 | Transportation | other | 789.7983
3584 | Commercial | other | 137891.1504
3584 | Commercial | space heating and cooling | 24621.9477
3584 | Commercial | water heating | 832.4768
3584 | Industrial | machine drives | 38048.2927
3584 | Industrial | other | 83512.3968
3584 | Industrial | process heat | 9670.2739
3584 | Residential | clothes and dish washing/drying | 6592.5838
3584 | Residential | other | 79770.6939
3584 | Residential | space heating and cooling | 23845.1445
3584 | Residential | water heating | 37497.1571
3584 | Transportation | heavy-duty trucks | 31.1463
3584 | Transportation | light-duty vehicles | 1048.6625
3584 | Transportation | medium-duty trucks | 30.4474
3584 | Transportation | other | 741.3045
3585 | Commercial | other | 148412.2559
3585 | Commercial | space heating and cooling | 30223.5394
3585 | Commercial | water heating | 951.6675
3585 | Industrial | machine drives | 40084.7607
3585 | Industrial | other | 89094.9245
3585 | Industrial | process heat | 10281.9556
3585 | Residential | clothes and dish washing/drying | 8750.9198
3585 | Residential | other | 83442.1575
3585 | Residential | space heating and cooling | 28668.4103
3585 | Residential | water heating | 28688.0974
3585 | Transportation | heavy-duty trucks | 31.2149
3585 | Transportation | light-duty vehicles | 1202.3544
3585 | Transportation | medium-duty trucks | 30.5556
3585 | Transportation | other | 745.1926
3586 | Commercial | other | 159074.3539
3586 | Commercial | space heating and cooling | 36541.9426
3586 | Commercial | water heating | 1050.2803
3586 | Industrial | machine drives | 41859.8749
3586 | Industrial | other | 92907.3621
3586 | Industrial | process heat | 10745.6135
3586 | Residential | clothes and dish washing/drying | 10995.2813
3586 | Residential | other | 87157.6199
3586 | Residential | space heating and cooling | 35007.2791
3586 | Residential | water heating | 17538.2066
3586 | Transportation | heavy-duty trucks | 31.9061
3586 | Transportation | light-duty vehicles | 1162.9436
3586 | Transportation | medium-duty trucks | 31.2392
3586 | Transportation | other | 762.4492
3587 | Commercial | other | 162494.6095
3587 | Commercial | space heating and cooling | 43279.6017
3587 | Commercial | water heating | 1078.6495
3587 | Industrial | machine drives | 41730.4356
3587 | Industrial | other | 92533.4184
3587 | Industrial | process heat | 10706.1432
3587 | Residential | clothes and dish washing/drying | 11752.429
3587 | Residential | other | 89043.328
3587 | Residential | space heating and cooling | 44452.5517
3587 | Residential | water heating | 17126.221
3587 | Transportation | heavy-duty trucks | 31.7604
3587 | Transportation | light-duty vehicles | 1292.5136
3587 | Transportation | medium-duty trucks | 31.0804
3587 | Transportation | other | 758.2936
3588 | Commercial | other | 166351.7708
3588 | Commercial | space heating and cooling | 47928.1929
3588 | Commercial | water heating | 1097.1579
3588 | Industrial | machine drives | 42059.2449
3588 | Industrial | other | 93390.8131
3588 | Industrial | process heat | 10797.6709
3588 | Residential | clothes and dish washing/drying | 12264.0236
3588 | Residential | other | 92967.613
3588 | Residential | space heating and cooling | 49671.199
3588 | Residential | water heating | 15581.6361
3588 | Transportation | heavy-duty trucks | 32.0148
3588 | Transportation | light-duty vehicles | 1564.0272
3588 | Transportation | medium-duty trucks | 31.3176
3588 | Transportation | other | 763.5557
3589 | Commercial | other | 168888.6613
3589 | Commercial | space heating and cooling | 52542.8545
3589 | Commercial | water heating | 1098.3337
3589 | Industrial | machine drives | 42517.0244
3589 | Industrial | other | 94083.7842
3589 | Industrial | process heat | 10941.4767
3589 | Residential | clothes and dish washing/drying | 12571.656
3589 | Residential | other | 95742.7804
3589 | Residential | space heating and cooling | 56067.0504
3589 | Residential | water heating | 12353.0038
3589 | Transportation | heavy-duty trucks | 32.269
3589 | Transportation | light-duty vehicles | 1782.3777
3589 | Transportation | medium-duty trucks | 31.5198
3589 | Transportation | other | 768.5143
3590 | Commercial | other | 170012.5197
3590 | Commercial | space heating and cooling | 56541.2236
3590 | Commercial | water heating | 1082.6839
3590 | Industrial | machine drives | 42814.1332
3590 | Industrial | other | 94233.4451
3590 | Industrial | process heat | 11038.0603
3590 | Residential | clothes and dish washing/drying | 12246.9142
3590 | Residential | other | 96204.1462
3590 | Residential | space heating and cooling | 62423.057
3590 | Residential | water heating | 11225.6168
3590 | Transportation | heavy-duty trucks | 32.4884
3590 | Transportation | light-duty vehicles | 1846.5913
3590 | Transportation | medium-duty trucks | 31.7101
3590 | Transportation | other | 772.0471
3591 | Commercial | other | 170005.743
3591 | Commercial | space heating and cooling | 59626.5622
3591 | Commercial | water heating | 1054.3827
3591 | Industrial | machine drives | 42835.224
3591 | Industrial | other | 93419.7045
3591 | Industrial | process heat | 11015.5607
3591 | Residential | clothes and dish washing/drying | 10938.3776
3591 | Residential | other | 97290.5748
3591 | Residential | space heating and cooling | 68762.8832
3591 | Residential | water heating | 10675.9361
3591 | Transportation | heavy-duty trucks | 32.77
3591 | Transportation | light-duty vehicles | 2101.4111
3591 | Transportation | medium-duty trucks | 31.9802
3591 | Transportation | other | 777.5199
3592 | Commercial | other | 167815.3903
3592 | Commercial | space heating and cooling | 61437.4498
3592 | Commercial | water heating | 1004.0899
3592 | Industrial | machine drives | 42302.2958
3592 | Industrial | other | 91352.3835
3592 | Industrial | process heat | 10867.381
3592 | Residential | clothes and dish washing/drying | 10774.7982
3592 | Residential | other | 100267.1887
3592 | Residential | space heating and cooling | 73759.4895
3592 | Residential | water heating | 10121.862
3592 | Transportation | heavy-duty trucks | 33.0061
3592 | Transportation | light-duty vehicles | 2795.8468
3592 | Transportation | medium-duty trucks | 32.1584
3592 | Transportation | other | 782.2575
3593 | Commercial | other | 160510.485
3593 | Commercial | space heating and cooling | 62161.5111
3593 | Commercial | water heating | 910.9861
3593 | Industrial | machine drives | 40766.0469
3593 | Industrial | other | 87005.448
3593 | Industrial | process heat | 10515.176
3593 | Residential | clothes and dish washing/drying | 11371.7533
3593 | Residential | other | 103720.9356
3593 | Residential | space heating and cooling | 77995.9156
3593 | Residential | water heating | 11836.7232
3593 | Transportation | heavy-duty trucks | 32.6872
3593 | Transportation | light-duty vehicles | 3600.6878
3593 | Transportation | medium-duty trucks | 31.8842
3593 | Transportation | other | 774.9622
3594 | Commercial | other | 149287.4674
3594 | Commercial | space heating and cooling | 61027.9594
3594 | Commercial | water heating | 781.9874
3594 | Industrial | machine drives | 38587.8367
3594 | Industrial | other | 81481.5836
3594 | Industrial | process heat | 9989.2323
3594 | Residential | clothes and dish washing/drying | 12266.8533
3594 | Residential | other | 107777.0073
3594 | Residential | space heating and cooling | 82559.0536
3594 | Residential | water heating | 13218.5385
3594 | Transportation | heavy-duty trucks | 31.858
3594 | Transportation | light-duty vehicles | 4101.0498
3594 | Transportation | medium-duty trucks | 31.1257
3594 | Transportation | other | 756.1775
3595 | Commercial | other | 141209.2728
3595 | Commercial | space heating and cooling | 54512.6137
3595 | Commercial | water heating | 663.6973
3595 | Industrial | machine drives | 37595.0893
3595 | Industrial | other | 78665.5603
3595 | Industrial | process heat | 9726.8551
3595 | Residential | clothes and dish washing/drying | 12089.4439
3595 | Residential | other | 110134.7475
3595 | Residential | space heating and cooling | 78284.3859
3595 | Residential | water heating | 18753.7094
3595 | Transportation | heavy-duty trucks | 31.6629
3595 | Transportation | light-duty vehicles | 3181.2366
3595 | Transportation | medium-duty trucks | 30.9793
3595 | Transportation | other | 752.8248
3596 | Commercial | other | 136534.2566
3596 | Commercial | space heating and cooling | 49155.1274
3596 | Commercial | water heating | 562.0271
3596 | Industrial | machine drives | 37730.5047
3596 | Industrial | other | 78532.7181
3596 | Industrial | process heat | 9725.2967
3596 | Residential | clothes and dish washing/drying | 14789.206
3596 | Residential | other | 107602.3507
3596 | Residential | space heating and cooling | 70810.6542
3596 | Residential | water heating | 20779.5095
3596 | Transportation | heavy-duty trucks | 32.0425
3596 | Transportation | light-duty vehicles | 1846.7603
3596 | Transportation | medium-duty trucks | 31.4238
3596 | Transportation | other | 762.7994
3597 | Commercial | other | 132631.366
3597 | Commercial | space heating and cooling | 43579.2065
3597 | Commercial | water heating | 475.2972
3597 | Industrial | machine drives | 38070.6519
3597 | Industrial | other | 78863.9273
3597 | Industrial | process heat | 9880.9124
3597 | Residential | clothes and dish washing/drying | 16807.2155
3597 | Residential | other | 105616.1447
3597 | Residential | space heating and cooling | 62465.6046
3597 | Residential | water heating | 21896.307
3597 | Transportation | heavy-duty trucks | 32.4351
3597 | Transportation | light-duty vehicles | 1364.7769
3597 | Transportation | medium-duty trucks | 31.8456
3597 | Transportation | other | 774.4306
3598 | Commercial | other | 125940.0092
3598 | Commercial | space heating and cooling | 34145.9846
3598 | Commercial | water heating | 404.6435
3598 | Industrial | machine drives | 37831.3079
3598 | Industrial | other | 77537.3639
3598 | Industrial | process heat | 9945.7282
3598 | Residential | clothes and dish washing/drying | 17036.5801
3598 | Residential | other | 100968.3293
3598 | Residential | space heating and cooling | 54368.187
3598 | Residential | water heating | 21531.8566
3598 | Transportation | heavy-duty trucks | 32.4189
3598 | Transportation | light-duty vehicles | 1029.8373
3598 | Transportation | medium-duty trucks | 31.8318
3598 | Transportation | other | 777.7391
3599 | Commercial | other | 119487.1864
3599 | Commercial | space heating and cooling | 28532.5534
3599 | Commercial | water heating | 360.0123
3599 | Industrial | machine drives | 37438.5193
3599 | Industrial | other | 75639.8711
3599 | Industrial | process heat | 9842.8184
3599 | Residential | clothes and dish washing/drying | 12433.2562
3599 | Residential | other | 91424.8647
3599 | Residential | space heating and cooling | 45920.0724
3599 | Residential | water heating | 16359.4981
3599 | Transportation | heavy-duty trucks | 32.6814
3599 | Transportation | light-duty vehicles | 695.1842
3599 | Transportation | medium-duty trucks | 32.0771
3599 | Transportation | other | 785.8432
3600 | Commercial | other | 116110.3069
3600 | Commercial | space heating and cooling | 24062.1468
3600 | Commercial | water heating | 341.1016
3600 | Industrial | machine drives | 37006.1573
3600 | Industrial | other | 73974.0965
3600 | Industrial | process heat | 9540.283
3600 | Residential | clothes and dish washing/drying | 8672.4283
3600 | Residential | other | 81956.7087
3600 | Residential | space heating and cooling | 37791.2896
3600 | Residential | water heating | 11456.6203
3600 | Transportation | heavy-duty trucks | 33.5506
3600 | Transportation | light-duty vehicles | 484.5701
3600 | Transportation | medium-duty trucks | 32.8515
3600 | Transportation | other | 805.2095
3601 | Commercial | other | 118357.9297
3601 | Commercial | space heating and cooling | 18443.6785
3601 | Commercial | water heating | 346.7285
3601 | Industrial | machine drives | 37480.3163
3601 | Industrial | other | 74105.9224
3601 | Industrial | process heat | 9516.6258
3601 | Residential | clothes and dish washing/drying | 5316.4293
3601 | Residential | other | 77552.7518
3601 | Residential | space heating and cooling | 27981.7176
3601 | Residential | water heating | 5966.8969
3601 | Transportation | heavy-duty trucks | 35.473
3601 | Transportation | light-duty vehicles | 284.4722
3601 | Transportation | medium-duty trucks | 34.7032
3601 | Transportation | other | 852.5768
3602 | Commercial | other | 118366.3082
3602 | Commercial | space heating and cooling | 15217.7689
3602 | Commercial | water heating | 353.7651
3602 | Industrial | machine drives | 38071.0219
3602 | Industrial | other | 74867.9912
3602 | Industrial | process heat | 9594.6205
3602 | Residential | clothes and dish washing/drying | 3093.6374
3602 | Residential | other | 73577.711
3602 | Residential | space heating and cooling | 22119.5257
3602 | Residential | water heating | 2780.7288
3602 | Transportation | heavy-duty trucks | 36.161
3602 | Transportation | light-duty vehicles | 176.8011
3602 | Transportation | medium-duty trucks | 35.4213
3602 | Transportation | other | 868.7368
3603 | Commercial | other | 117279.7069
3603 | Commercial | space heating and cooling | 13522.3772
3603 | Commercial | water heating | 371.3113
3603 | Industrial | machine drives | 38380.9368
3603 | Industrial | other | 76033.6283
3603 | Industrial | process heat | 9606.4776
3603 | Residential | clothes and dish washing/drying | 2353.5304
3603 | Residential | other | 70480.4902
3603 | Residential | space heating and cooling | 18997.303
3603 | Residential | water heating | 1194.0753
3603 | Transportation | heavy-duty trucks | 36.1837
3603 | Transportation | light-duty vehicles | 93.0559
3603 | Transportation | medium-duty trucks | 35.4213
3603 | Transportation | other | 867.6675
3604 | Commercial | other | 119878.8324
3604 | Commercial | space heating and cooling | 12184.7649
3604 | Commercial | water heating | 428.5016
3604 | Industrial | machine drives | 38571.2067
3604 | Industrial | other | 75781.2823
3604 | Industrial | process heat | 9597.7869
3604 | Residential | clothes and dish washing/drying | 2026.508
3604 | Residential | other | 70130.1572
3604 | Residential | space heating and cooling | 16777.8651
3604 | Residential | water heating | 1383.7305
3604 | Transportation | heavy-duty trucks | 36.576
3604 | Transportation | light-duty vehicles | 99.5924
3604 | Transportation | medium-duty trucks | 35.8019
3604 | Transportation | other | 875.0718
3605 | Commercial | other | 125817.2647
3605 | Commercial | space heating and cooling | 11065.7688
3605 | Commercial | water heating | 526.9254
3605 | Industrial | machine drives | 38872.9373
3605 | Industrial | other | 76441.9032
3605 | Industrial | process heat | 9626.0924
3605 | Residential | clothes and dish washing/drying | 2162.9168
3605 | Residential | other | 72306.1531
3605 | Residential | space heating and cooling | 15024.1733
3605 | Residential | water heating | 5349.5804
3605 | Transportation | heavy-duty trucks | 36.8358
3605 | Transportation | light-duty vehicles | 74.7026
3605 | Transportation | medium-duty trucks | 36.0367
3605 | Transportation | other | 877.9724
3606 | Commercial | other | 133128.408
3606 | Commercial | space heating and cooling | 11740.7776
3606 | Commercial | water heating | 650.5748
3606 | Industrial | machine drives | 39131.2151
3606 | Industrial | other | 79206.1085
3606 | Industrial | process heat | 9710.7196
3606 | Residential | clothes and dish washing/drying | 2747.8425
3606 | Residential | other | 74979.9582
3606 | Residential | space heating and cooling | 14823.4905
3606 | Residential | water heating | 10559.5728
3606 | Transportation | heavy-duty trucks | 36.178
3606 | Transportation | light-duty vehicles | 237.8238
3606 | Transportation | medium-duty trucks | 35.3963
3606 | Transportation | other | 859.7607
3607 | Commercial | other | 133272.4715
3607 | Commercial | space heating and cooling | 14456.4733
3607 | Commercial | water heating | 740.049
3607 | Industrial | machine drives | 37745.324
3607 | Industrial | other | 79984.3461
3607 | Industrial | process heat | 9501.6778
3607 | Residential | clothes and dish washing/drying | 4033.9132
3607 | Residential | other | 76449.7861
3607 | Residential | space heating and cooling | 15779.027
3607 | Residential | water heating | 29853.4528
3607 | Transportation | heavy-duty trucks | 33.1152
3607 | Transportation | light-duty vehicles | 592.4048
3607 | Transportation | medium-duty trucks | 32.4812
3607 | Transportation | other | 787.9111
3608 | Commercial | other | 135781.5799
3608 | Commercial | space heating and cooling | 20350.5089
3608 | Commercial | water heating | 826.807
3608 | Industrial | machine drives | 37530.8859
3608 | Industrial | other | 82499.5757
3608 | Industrial | process heat | 9605.4651
3608 | Residential | clothes and dish washing/drying | 6545.9333
3608 | Residential | other | 78028.0507
3608 | Residential | space heating and cooling | 19388.7236
3608 | Residential | water heating | 37149.5358
3608 | Transportation | heavy-duty trucks | 30.8851
3608 | Transportation | light-duty vehicles | 1043.0673
3608 | Transportation | medium-duty trucks | 30.3174
3608 | Transportation | other | 737.7967
3609 | Commercial | other | 145560.6271
3609 | Commercial | space heating and cooling | 24203.9708
3609 | Commercial | water heating | 943.5348
3609 | Industrial | machine drives | 39594.0774
3609 | Industrial | other | 88063.0516
3609 | Industrial | process heat | 10191.8438
3609 | Residential | clothes and dish washing/drying | 8687.4868
3609 | Residential | other | 81170.0601
3609 | Residential | space heating and cooling | 22692.689
3609 | Residential | water heating | 28409.505
3609 | Transportation | heavy-duty trucks | 30.952
3609 | Transportation | light-duty vehicles | 1195.2881
3609 | Transportation | medium-duty trucks | 30.3496
3609 | Transportation | other | 741.2546
3610 | Commercial | other | 155053.4816
3610 | Commercial | space heating and cooling | 29294.3063
3610 | Commercial | water heating | 1036.6786
3610 | Industrial | machine drives | 41331.6745
3610 | Industrial | other | 91721.326
3610 | Industrial | process heat | 10586.0979
3610 | Residential | clothes and dish washing/drying | 10882.1892
3610 | Residential | other | 84311.164
3610 | Residential | space heating and cooling | 27970.2716
3610 | Residential | water heating | 17347.6988
3610 | Transportation | heavy-duty trucks | 31.5806
3610 | Transportation | light-duty vehicles | 1152.9432
3610 | Transportation | medium-duty trucks | 30.9376
3610 | Transportation | other | 755.6831
3611 | Commercial | other | 158201.6112
3611 | Commercial | space heating and cooling | 34999.8609
3611 | Commercial | water heating | 1066.8336
3611 | Industrial | machine drives | 41372.8264
3611 | Industrial | other | 91644.7871
3611 | Industrial | process heat | 10532.8996
3611 | Residential | clothes and dish washing/drying | 11657.9539
3611 | Residential | other | 86000.9089
3611 | Residential | space heating and cooling | 35989.2286
3611 | Residential | water heating | 16969.263
3611 | Transportation | heavy-duty trucks | 31.5139
3611 | Transportation | light-duty vehicles | 1283.8264
3611 | Transportation | medium-duty trucks | 30.8622
3611 | Transportation | other | 752.8051
3612 | Commercial | other | 161676.6188
3612 | Commercial | space heating and cooling | 38935.0971
3612 | Commercial | water heating | 1084.7768
3612 | Industrial | machine drives | 41656.1431
3612 | Industrial | other | 92352.2277
3612 | Industrial | process heat | 10578.0668
3612 | Residential | clothes and dish washing/drying | 12159.0752
3612 | Residential | other | 89935.8
3612 | Residential | space heating and cooling | 40362.4329
3612 | Residential | water heating | 15460.9966
3612 | Transportation | heavy-duty trucks | 31.7386
3612 | Transportation | light-duty vehicles | 1551.4875
3612 | Transportation | medium-duty trucks | 31.0394
3612 | Transportation | other | 756.768
3613 | Commercial | other | 164428.4731
3613 | Commercial | space heating and cooling | 42855.9028
3613 | Commercial | water heating | 1088.4859
3613 | Industrial | machine drives | 42159.1614
3613 | Industrial | other | 93137.9669
3613 | Industrial | process heat | 10699.7178
3613 | Residential | clothes and dish washing/drying | 12483.0841
3613 | Residential | other | 92962.5503
3613 | Residential | space heating and cooling | 46060.0647
3613 | Residential | water heating | 12307.7707
3613 | Transportation | heavy-duty trucks | 32.0252
3613 | Transportation | light-duty vehicles | 1770.4313
3613 | Transportation | medium-duty trucks | 31.2778
3613 | Transportation | other | 762.0737
3614 | Commercial | other | 166041.3791
3614 | Commercial | space heating and cooling | 46410.979
3614 | Commercial | water heating | 1076.6863
3614 | Industrial | machine drives | 42547.8318
3614 | Industrial | other | 93501.7805
3614 | Industrial | process heat | 10800.8036
3614 | Residential | clothes and dish washing/drying | 12191.9676
3614 | Residential | other | 93745.3254
3614 | Residential | space heating and cooling | 51836.4983
3614 | Residential | water heating | 11203.1633
3614 | Transportation | heavy-duty trucks | 32.3059
3614 | Transportation | light-duty vehicles | 1839.2396
3614 | Transportation | medium-duty trucks | 31.5155
3614 | Transportation | other | 767.5154
3615 | Commercial | other | 166570.4586
3615 | Commercial | space heating and cooling | 49153.5905
3615 | Commercial | water heating | 1052.1175
3615 | Industrial | machine drives | 42667.5911
3615 | Industrial | other | 92885.9932
3615 | Industrial | process heat | 10803.4436
3615 | Residential | clothes and dish washing/drying | 10918.5387
3615 | Residential | other | 95196.4902
3615 | Residential | space heating and cooling | 57577.0678
3615 | Residential | water heating | 10682.941
3615 | Transportation | heavy-duty trucks | 32.6764
3615 | Transportation | light-duty vehicles | 2095.6226
3615 | Transportation | medium-duty trucks | 31.8454
3615 | Transportation | other | 774.7369
3616 | Commercial | other | 164674.548
3616 | Commercial | space heating and cooling | 50879.8827
3616 | Commercial | water heating | 1004.5338
3616 | Industrial | machine drives | 42239.7225
3616 | Industrial | other | 90996.9434
3616 | Industrial | process heat | 10677.8016
3616 | Residential | clothes and dish washing/drying | 10762.9024
3616 | Residential | other | 98356.8478
3616 | Residential | space heating and cooling | 62261.4448
3616 | Residential | water heating | 10149.871
3616 | Transportation | heavy-duty trucks | 32.9327
3616 | Transportation | light-duty vehicles | 2791.0355
3616 | Transportation | medium-duty trucks | 32.1266
3616 | Transportation | other | 780.5154
3617 | Commercial | other | 158098.5367
3617 | Commercial | space heating and cooling | 51485.4205
3617 | Commercial | water heating | 915.1214
3617 | Industrial | machine drives | 40834.2936
3617 | Industrial | other | 86929.8551
3617 | Industrial | process heat | 10364.7723
3617 | Residential | clothes and dish washing/drying | 11390.2888
3617 | Residential | other | 102214.4337
3617 | Residential | space heating and cooling | 66118.4317
3617 | Residential | water heating | 11898.4205
3617 | Transportation | heavy-duty trucks | 32.6726
3617 | Transportation | light-duty vehicles | 3606.9893
3617 | Transportation | medium-duty trucks | 31.9223
3617 | Transportation | other | 775.5348
3618 | Commercial | other | 147447.475
3618 | Commercial | space heating and cooling | 50171.3666
3618 | Commercial | water heating | 788.2209
3618 | Industrial | machine drives | 38810.6876
3618 | Industrial | other | 81670.3165
3618 | Industrial | process heat | 9928.0619
3618 | Residential | clothes and dish washing/drying | 12323.7423
3618 | Residential | other | 106640.0205
3618 | Residential | space heating and cooling | 69880.7141
3618 | Residential | water heating | 13336.366
3618 | Transportation | heavy-duty trucks | 31.9279
3618 | Transportation | light-duty vehicles | 4123.3772
3618 | Transportation | medium-duty trucks | 31.2107
3618 | Transportation | other | 759.5115
3619 | Commercial | other | 138525.0276
3619 | Commercial | space heating and cooling | 44819.6245
3619 | Commercial | water heating | 665.303
3619 | Industrial | machine drives | 37636.9507
3619 | Industrial | other | 78512.3684
3619 | Industrial | process heat | 9643.2838
3619 | Residential | clothes and dish washing/drying | 12089.8605
3619 | Residential | other | 108254.9535
3619 | Residential | space heating and cooling | 66282.9609
3619 | Residential | water heating | 18795.8586
3619 | Transportation | heavy-duty trucks | 31.6113
3619 | Transportation | light-duty vehicles | 3187.6358
3619 | Transportation | medium-duty trucks | 30.9571
3619 | Transportation | other | 752.4928
3620 | Commercial | other | 133607.7101
3620 | Commercial | space heating and cooling | 40399.3432
3620 | Commercial | water heating | 561.4696
3620 | Industrial | machine drives | 37695.7873
3620 | Industrial | other | 78277.3549
3620 | Industrial | process heat | 9631.7166
3620 | Residential | clothes and dish washing/drying | 14742.5191
3620 | Residential | other | 105481.5357
3620 | Residential | space heating and cooling | 59994.7087
3620 | Residential | water heating | 20774.1973
3620 | Transportation | heavy-duty trucks | 31.976
3620 | Transportation | light-duty vehicles | 1847.1808
3620 | Transportation | medium-duty trucks | 31.3082
3620 | Transportation | other | 760.4563
3621 | Commercial | other | 130397.0531
3621 | Commercial | space heating and cooling | 35431.3965
3621 | Commercial | water heating | 474.8101
3621 | Industrial | machine drives | 38052.7894
3621 | Industrial | other | 78668.557
3621 | Industrial | process heat | 9827.2956
3621 | Residential | clothes and dish washing/drying | 16770.5747
3621 | Residential | other | 103846.2152
3621 | Residential | space heating and cooling | 52318.487
3621 | Residential | water heating | 21881.6858
3621 | Transportation | heavy-duty trucks | 32.4161
3621 | Transportation | light-duty vehicles | 1364.6761
3621 | Transportation | medium-duty trucks | 31.8143
3621 | Transportation | other | 773.4131
3622 | Commercial | other | 124840.0994
3622 | Commercial | space heating and cooling | 27294.3428
3622 | Commercial | water heating | 406.5957
3622 | Industrial | machine drives | 37870.1979
3622 | Industrial | other | 77527.4154
3622 | Industrial | process heat | 9974.6265
3622 | Residential | clothes and dish washing/drying | 17089.1246
3622 | Residential | other | 99856.0818
3622 | Residential | space heating and cooling | 44679.3812
3622 | Residential | water heating | 21614.1173
3622 | Transportation | heavy-duty trucks | 32.46
3622 | Transportation | light-duty vehicles | 1035.0566
3622 | Transportation | medium-duty trucks | 31.963
3622 | Transportation | other | 781.8677
3623 | Commercial | other | 119046.5634
3623 | Commercial | space heating and cooling | 22438.9187
3623 | Commercial | water heating | 363.0363
3623 | Industrial | machine drives | 37563.5816
3623 | Industrial | other | 75856.7747
3623 | Industrial | process heat | 9911.3655
3623 | Residential | clothes and dish washing/drying | 12516.9782
3623 | Residential | other | 90727.7809
3623 | Residential | space heating and cooling | 36981.8391
3623 | Residential | water heating | 16468.6858
3623 | Transportation | heavy-duty trucks | 32.7834
3623 | Transportation | light-duty vehicles | 701.2386
3623 | Transportation | medium-duty trucks | 32.3149
3623 | Transportation | other | 793.4296
3624 | Commercial | other | 115186.6336
3624 | Commercial | space heating and cooling | 18811.8406
3624 | Commercial | water heating | 342.68
3624 | Industrial | machine drives | 36989.8418
3624 | Industrial | other | 73946.9045
3624 | Industrial | process heat | 9569.3336
3624 | Residential | clothes and dish washing/drying | 8699.0382
3624 | Residential | other | 80866.1601
3624 | Residential | space heating and cooling | 30184.3258
3624 | Residential | water heating | 11484.696
3624 | Transportation | heavy-duty trucks | 33.5266
3624 | Transportation | light-duty vehicles | 486.8336
3624 | Transportation | medium-duty trucks | 33.0136
3624 | Transportation | other | 809.8683
3625 | Commercial | other | 115716.4791
3625 | Commercial | space heating and cooling | 15329.095
3625 | Commercial | water heating | 343.8053
3625 | Industrial | machine drives | 36960.1605
3625 | Industrial | other | 73360.8023
3625 | Industrial | process heat | 9289.6366
3625 | Residential | clothes and dish washing/drying | 5267.106
3625 | Residential | other | 75634.2707
3625 | Residential | space heating and cooling | 23474.7641
3625 | Residential | water heating | 5921.6274
3625 | Transportation | heavy-duty trucks | 35.146
3625 | Transportation | light-duty vehicles | 281.843
3625 | Transportation | medium-duty trucks | 34.5115
3625 | Transportation | other | 844.756
3626 | Commercial | other | 115500.6234
3626 | Commercial | space heating and cooling | 12601.0176
3626 | Commercial | water heating | 350.2238
3626 | Industrial | machine drives | 37467.392
3626 | Industrial | other | 73930.123
3626 | Industrial | process heat | 9359.0718
3626 | Residential | clothes and dish washing/drying | 3056.4245
3626 | Residential | other | 71693.7144
3626 | Residential | space heating and cooling | 18628.7709
3626 | Residential | water heating | 2753.3546
3626 | Transportation | heavy-duty trucks | 35.7575
3626 | Transportation | light-duty vehicles | 174.7443
3626 | Transportation | medium-duty trucks | 35.125
3626 | Transportation | other | 858.1055
3627 | Commercial | other | 114361.7739
3627 | Commercial | space heating and cooling | 11145.063
3627 | Commercial | water heating | 366.4757
3627 | Industrial | machine drives | 37776.7201
3627 | Industrial | other | 75041.7366
3627 | Industrial | process heat | 9377.5693
3627 | Residential | clothes and dish washing/drying | 2320.0439
3627 | Residential | other | 68725.3971
3627 | Residential | space heating and cooling | 16053.6619
3627 | Residential | water heating | 1178.0971
3627 | Transportation | heavy-duty trucks | 35.7403
3627 | Transportation | light-duty vehicles | 91.7206
3627 | Transportation | medium-duty trucks | 35.0926
3627 | Transportation | other | 855.4362
3628 | Commercial | other | 116954.7591
3628 | Commercial | space heating and cooling | 10079.8444
3628 | Commercial | water heating | 423.0675
3628 | Industrial | machine drives | 37977.8457
3628 | Industrial | other | 74843.7493
3628 | Industrial | process heat | 9366.4637
3628 | Residential | clothes and dish washing/drying | 1998.4019
3628 | Residential | other | 68486.9693
3628 | Residential | space heating and cooling | 14264.8418
3628 | Residential | water heating | 1365.6137
3628 | Transportation | heavy-duty trucks | 36.1869
3628 | Transportation | light-duty vehicles | 98.2823
3628 | Transportation | medium-duty trucks | 35.4909
3628 | Transportation | other | 862.7793
3629 | Commercial | other | 122599.5047
3629 | Commercial | space heating and cooling | 9216.445
3629 | Commercial | water heating | 519.2801
3629 | Industrial | machine drives | 38267.3762
3629 | Industrial | other | 75501.5393
3629 | Industrial | process heat | 9384.0764
3629 | Residential | clothes and dish washing/drying | 2131.3407
3629 | Residential | other | 70579.8985
3629 | Residential | space heating and cooling | 12890.2354
3629 | Residential | water heating | 5277.5914
3629 | Transportation | heavy-duty trucks | 36.4012
3629 | Transportation | light-duty vehicles | 73.6466
3629 | Transportation | medium-duty trucks | 35.6636
3629 | Transportation | other | 864.4599
3630 | Commercial | other | 129993.1867
3630 | Commercial | space heating and cooling | 9786.2539
3630 | Commercial | water heating | 641.668
3630 | Industrial | machine drives | 38593.7586
3630 | Industrial | other | 78382.5505
3630 | Industrial | process heat | 9476.5832
3630 | Residential | clothes and dish washing/drying | 2712.6323
3630 | Residential | other | 73418.7459
3630 | Residential | space heating and cooling | 12732.5966
3630 | Residential | water heating | 10449.5633
3630 | Transportation | heavy-duty trucks | 35.8142
3630 | Transportation | light-duty vehicles | 235.0331
3630 | Transportation | medium-duty trucks | 35.0566
3630 | Transportation | other | 847.339
3631 | Commercial | other | 130161.6345
3631 | Commercial | space heating and cooling | 12156.8967
3631 | Commercial | water heating | 729.2259
3631 | Industrial | machine drives | 37180.7652
3631 | Industrial | other | 79040.5481
3631 | Industrial | process heat | 9248.2259
3631 | Residential | clothes and dish washing/drying | 3977.1351
3631 | Residential | other | 75078.5417
3631 | Residential | space heating and cooling | 13625.4122
3631 | Residential | water heating | 29465.2212
3631 | Transportation | heavy-duty trucks | 32.7365
3631 | Transportation | light-duty vehicles | 584.501
3631 | Transportation | medium-duty trucks | 32.1253
3631 | Transportation | other | 775.0456
3632 | Commercial | other | 133409.6327
3632 | Commercial | space heating and cooling | 17294.9726
3632 | Commercial | water heating | 819.3165
3632 | Industrial | machine drives | 37171.9598
3632 | Industrial | other | 81958.3185
3632 | Industrial | process heat | 9436.1152
3632 | Residential | clothes and dish washing/drying | 6487.7021
3632 | Residential | other | 76825.8629
3632 | Residential | space heating and cooling | 16425.9843
3632 | Residential | water heating | 36842.3924
3632 | Transportation | heavy-duty trucks | 30.6682
3632 | Transportation | light-duty vehicles | 1033.4916
3632 | Transportation | medium-duty trucks | 30.1158
3632 | Transportation | other | 729.8808
3633 | Commercial | other | 143495.1548
3633 | Commercial | space heating and cooling | 20641.4513
3633 | Commercial | water heating | 939.525
3633 | Industrial | machine drives | 39258.3132
3633 | Industrial | other | 87581.0876
3633 | Industrial | process heat | 10048.0669
3633 | Residential | clothes and dish washing/drying | 8626.868
3633 | Residential | other | 80024.7389
3633 | Residential | space heating and cooling | 19155.9351
3633 | Residential | water heating | 28270.8867
3633 | Transportation | heavy-duty trucks | 30.7246
3633 | Transportation | light-duty vehicles | 1186.0722
3633 | Transportation | medium-duty trucks | 30.2052
3633 | Transportation | other | 734.8672
3634 | Commercial | other | 153934.0092
3634 | Commercial | space heating and cooling | 25146.094
3634 | Commercial | water heating | 1040.9305
3634 | Industrial | machine drives | 41160.941
3634 | Industrial | other | 91653.6429
3634 | Industrial | process heat | 10520.3285
3634 | Residential | clothes and dish washing/drying | 10877.4518
3634 | Residential | other | 83481.1594
3634 | Residential | space heating and cooling | 23314.2064
3634 | Residential | water heating | 17370.9735
3634 | Transportation | heavy-duty trucks | 31.4601
3634 | Transportation | light-duty vehicles | 1150.5435
3634 | Transportation | medium-duty trucks | 30.9536
3634 | Transportation | other | 754.2768
3635 | Commercial | other | 157559.8042
3635 | Commercial | space heating and cooling | 30387.4233
3635 | Commercial | water heating | 1074.2182
3635 | Industrial | machine drives | 41218.3664
3635 | Industrial | other | 91598.7366
3635 | Industrial | process heat | 10502.6156
3635 | Residential | clothes and dish washing/drying | 11665.9046
3635 | Residential | other | 85437.0315
3635 | Residential | space heating and cooling | 30413.1081
3635 | Residential | water heating | 17047.5783
3635 | Transportation | heavy-duty trucks | 31.393
3635 | Transportation | light-duty vehicles | 1283.0764
3635 | Transportation | medium-duty trucks | 30.8549
3635 | Transportation | other | 752.6221
3636 | Commercial | other | 160707.9652
3636 | Commercial | space heating and cooling | 34480.3984
3636 | Commercial | water heating | 1092.112
3636 | Industrial | machine drives | 41500.1195
3636 | Industrial | other | 92273.955
3636 | Industrial | process heat | 10547.5999
3636 | Residential | clothes and dish washing/drying | 12165.5975
3636 | Residential | other | 88773.7977
3636 | Residential | space heating and cooling | 34708.5592
3636 | Residential | water heating | 15531.7789
3636 | Transportation | heavy-duty trucks | 31.54
3636 | Transportation | light-duty vehicles | 1550.6542
3636 | Transportation | medium-duty trucks | 30.9962
3636 | Transportation | other | 756.4105
3637 | Commercial | other | 163182.4758
3637 | Commercial | space heating and cooling | 38301.4696
3637 | Commercial | water heating | 1094.992
3637 | Industrial | machine drives | 41969.0942
3637 | Industrial | other | 92965.239
3637 | Industrial | process heat | 10662.4782
3637 | Residential | clothes and dish washing/drying | 12484.2548
3637 | Residential | other | 91324.3764
3637 | Residential | space heating and cooling | 39932.7053
3637 | Residential | water heating | 12349.3526
3637 | Transportation | heavy-duty trucks | 31.7558
3637 | Transportation | light-duty vehicles | 1769.4783
3637 | Transportation | medium-duty trucks | 31.1715
3637 | Transportation | other | 761.5261
3638 | Commercial | other | 164337.351
3638 | Commercial | space heating and cooling | 41662.2347
3638 | Commercial | water heating | 1080.7334
3638 | Industrial | machine drives | 42243.0804
3638 | Industrial | other | 93098.1619
3638 | Industrial | process heat | 10745.1651
3638 | Residential | clothes and dish washing/drying | 12179.9848
3638 | Residential | other | 91471.6309
3638 | Residential | space heating and cooling | 45116.672
3638 | Residential | water heating | 11227.8557
3638 | Transportation | heavy-duty trucks | 31.9891
3638 | Transportation | light-duty vehicles | 1835.8611
3638 | Transportation | medium-duty trucks | 31.3637
3638 | Transportation | other | 766.1558
3639 | Commercial | other | 163980.7649
3639 | Commercial | space heating and cooling | 44130.311
3639 | Commercial | water heating | 1050.8917
3639 | Industrial | machine drives | 42178.2592
3639 | Industrial | other | 92163.6097
3639 | Industrial | process heat | 10702.5756
3639 | Residential | clothes and dish washing/drying | 10867.6891
3639 | Residential | other | 91985.8426
3639 | Residential | space heating and cooling | 50126.9116
3639 | Residential | water heating | 10660.8162
3639 | Transportation | heavy-duty trucks | 32.1787
3639 | Transportation | light-duty vehicles | 2084.6932
3639 | Transportation | medium-duty trucks | 31.5777
3639 | Transportation | other | 771.201
3640 | Commercial | other | 161244.6064
3640 | Commercial | space heating and cooling | 45635.2489
3640 | Commercial | water heating | 999.1241
3640 | Industrial | machine drives | 41650.1004
3640 | Industrial | other | 90083.0186
3640 | Industrial | process heat | 10541.6863
3640 | Residential | clothes and dish washing/drying | 10677.1049
3640 | Residential | other | 94314.8378
3640 | Residential | space heating and cooling | 54245.4012
3640 | Residential | water heating | 10082.6263
3640 | Transportation | heavy-duty trucks | 32.3388
3640 | Transportation | light-duty vehicles | 2768.9407
3640 | Transportation | medium-duty trucks | 31.7355
3640 | Transportation | other | 774.9609
3641 | Commercial | other | 155846.3297
3641 | Commercial | space heating and cooling | 46586.5662
3641 | Commercial | water heating | 917.891
3641 | Industrial | machine drives | 40803.9849
3641 | Industrial | other | 87403.6521
3641 | Industrial | process heat | 10290.8158
3641 | Residential | clothes and dish washing/drying | 11431.6539
3641 | Residential | other | 98938.3247
3641 | Residential | space heating and cooling | 57924.4157
3641 | Residential | water heating | 11945.0958
3641 | Transportation | heavy-duty trucks | 32.6753
3641 | Transportation | light-duty vehicles | 3616.0242
3641 | Transportation | medium-duty trucks | 31.9683
3641 | Transportation | other | 778.1001
3642 | Commercial | other | 143983.0765
3642 | Commercial | space heating and cooling | 45137.3231
3642 | Commercial | water heating | 783.9954
3642 | Industrial | machine drives | 38317.7075
3642 | Industrial | other | 80966.3072
3642 | Industrial | process heat | 9817.5497
3642 | Residential | clothes and dish washing/drying | 12244.0929
3642 | Residential | other | 102522.9374
3642 | Residential | space heating and cooling | 61113.6743
3642 | Residential | water heating | 13256.8347
3642 | Transportation | heavy-duty trucks | 31.4256
3642 | Transportation | light-duty vehicles | 4094.8303
3642 | Transportation | medium-duty trucks | 30.9031
3642 | Transportation | other | 754.8702
3643 | Commercial | other | 135809.9485
3643 | Commercial | space heating and cooling | 40393.5284
3643 | Commercial | water heating | 663.4377
3643 | Industrial | machine drives | 37305.1316
3643 | Industrial | other | 78100.8966
3643 | Industrial | process heat | 9582.602
3643 | Residential | clothes and dish washing/drying | 12047.3484
3643 | Residential | other | 104836.7643
3643 | Residential | space heating and cooling | 58235.4591
3643 | Residential | water heating | 18760.1104
3643 | Transportation | heavy-duty trucks | 31.2394
3643 | Transportation | light-duty vehicles | 3174.4808
3643 | Transportation | medium-duty trucks | 30.6952
3643 | Transportation | other | 750.312
3644 | Commercial | other | 131787.7517
3644 | Commercial | space heating and cooling | 36356.3202
3644 | Commercial | water heating | 561.8643
3644 | Industrial | machine drives | 37578.3739
3644 | Industrial | other | 78260.5449
3644 | Industrial | process heat | 9628.4928
3644 | Residential | clothes and dish washing/drying | 14758.6668
3644 | Residential | other | 102975.6329
3644 | Residential | space heating and cooling | 52682.202
3644 | Residential | water heating | 20810.0053
3644 | Transportation | heavy-duty trucks | 31.7732
3644 | Transportation | light-duty vehicles | 1847.3147
3644 | Transportation | medium-duty trucks | 31.2103
3644 | Transportation | other | 761.3958
3645 | Commercial | other | 128806.5946
3645 | Commercial | space heating and cooling | 31968.4809
3645 | Commercial | water heating | 475.5152
3645 | Industrial | machine drives | 37972.1162
3645 | Industrial | other | 78687.1494
3645 | Industrial | process heat | 9791.2205
3645 | Residential | clothes and dish washing/drying | 16783.348
3645 | Residential | other | 101771.831
3645 | Residential | space heating and cooling | 46106.5552
3645 | Residential | water heating | 21931.082
3645 | Transportation | heavy-duty trucks | 32.2697
3645 | Transportation | light-duty vehicles | 1364.5863
3645 | Transportation | medium-duty trucks | 31.6963
3645 | Transportation | other | 773.5163
3646 | Commercial | other | 123238.5679
3646 | Commercial | space heating and cooling | 24489.7667
3646 | Commercial | water heating | 406.9961
3646 | Industrial | machine drives | 37808.9828
3646 | Industrial | other | 77491.6867
3646 | Industrial | process heat | 9911.5877
3646 | Residential | clothes and dish washing/drying | 17079.8599
3646 | Residential | other | 98001.4731
3646 | Residential | space heating and cooling | 39428.5516
3646 | Residential | water heating | 21653.3146
3646 | Transportation | heavy-duty trucks | 32.2811
3646 | Transportation | light-duty vehicles | 1033.6572
3646 | Transportation | medium-duty trucks | 31.7964
3646 | Transportation | other | 780.544
3647 | Commercial | other | 115258.8037
3647 | Commercial | space heating and cooling | 19599.8037
3647 | Commercial | water heating | 356.2608
3647 | Industrial | machine drives | 36337.4253
3647 | Industrial | other | 73494.8101
3647 | Industrial | process heat | 9710.208
3647 | Residential | clothes and dish washing/drying | 12215.6236
3647 | Residential | other | 86952.9018
3647 | Residential | space heating and cooling | 31893.9722
3647 | Residential | water heating | 16118.3217
3647 | Transportation | heavy-duty trucks | 31.4387
3647 | Transportation | light-duty vehicles | 685.1279
3647 | Transportation | medium-duty trucks | 31.1832
3647 | Transportation | other | 775.2681
3648 | Commercial | other | 114293.4522
3648 | Commercial | space heating and cooling | 16574.7653
3648 | Commercial | water heating | 344.112
3648 | Industrial | machine drives | 37074.9498
3648 | Industrial | other | 74317.8923
3648 | Industrial | process heat | 9504.4403
3648 | Residential | clothes and dish washing/drying | 8822.5416
3648 | Residential | other | 79880.0089
3648 | Residential | space heating and cooling | 26133.4002
3648 | Residential | water heating | 11503.0318
3648 | Transportation | heavy-duty trucks | 33.4846
3648 | Transportation | light-duty vehicles | 488.0465
3648 | Transportation | medium-duty trucks | 32.968
3648 | Transportation | other | 811.2044
3649 | Commercial | other | 115187.9408
3649 | Commercial | space heating and cooling | 12523.1885
3649 | Commercial | water heating | 345.8131
3649 | Industrial | machine drives | 37090.2524
3649 | Industrial | other | 74570.0985
3649 | Industrial | process heat | 9254.8612
3649 | Residential | clothes and dish washing/drying | 6446.1835
3649 | Residential | other | 74827.3091
3649 | Residential | space heating and cooling | 19206.312
3649 | Residential | water heating | 5419.3626
3649 | Transportation | heavy-duty trucks | 35.0289
3649 | Transportation | light-duty vehicles | 281.3403
3649 | Transportation | medium-duty trucks | 34.462
3649 | Transportation | other | 847.8369
3650 | Commercial | other | 114093.3291
3650 | Commercial | space heating and cooling | 10508.9863
3650 | Commercial | water heating | 349.5853
3650 | Industrial | machine drives | 37424.5776
3650 | Industrial | other | 74809.4109
3650 | Industrial | process heat | 9241.4087
3650 | Residential | clothes and dish washing/drying | 3922.8567
3650 | Residential | other | 70836.6582
3650 | Residential | space heating and cooling | 15658.2381
3650 | Residential | water heating | 2522.4347
3650 | Transportation | heavy-duty trucks | 35.5038
3650 | Transportation | light-duty vehicles | 172.9562
3650 | Transportation | medium-duty trucks | 34.8824
3650 | Transportation | other | 854.4346
3651 | Commercial | other | 113003.5801
3651 | Commercial | space heating and cooling | 9249.5014
3651 | Commercial | water heating | 366.1679
3651 | Industrial | machine drives | 37712.3896
3651 | Industrial | other | 75835.0124
3651 | Industrial | process heat | 9253.3256
3651 | Residential | clothes and dish washing/drying | 2379.5255
3651 | Residential | other | 68407.9105
3651 | Residential | space heating and cooling | 13563.3444
3651 | Residential | water heating | 992.8185
3651 | Transportation | heavy-duty trucks | 35.4939
3651 | Transportation | light-duty vehicles | 90.9978
3651 | Transportation | medium-duty trucks | 34.8753
3651 | Transportation | other | 852.1646
3652 | Commercial | other | 115394.6661
3652 | Commercial | space heating and cooling | 8367.6868
3652 | Commercial | water heating | 421.9178
3652 | Industrial | machine drives | 37821.2715
3652 | Industrial | other | 75530.8156
3652 | Industrial | process heat | 9229.1846
3652 | Residential | clothes and dish washing/drying | 1699.4494
3652 | Residential | other | 68107.0358
3652 | Residential | space heating and cooling | 12152.5282
3652 | Residential | water heating | 1438.8017
3652 | Transportation | heavy-duty trucks | 35.8353
3652 | Transportation | light-duty vehicles | 97.179
3652 | Transportation | medium-duty trucks | 35.1913
3652 | Transportation | other | 857.7161
3653 | Commercial | other | 121197.1757
3653 | Commercial | space heating and cooling | 7657.4104
3653 | Commercial | water heating | 519.0345
3653 | Industrial | machine drives | 38148.9365
3653 | Industrial | other | 76318.8572
3653 | Industrial | process heat | 9263.563
3653 | Residential | clothes and dish washing/drying | 1982.4125
3653 | Residential | other | 69802.5649
3653 | Residential | space heating and cooling | 11158.4128
3653 | Residential | water heating | 4327.2975
3653 | Transportation | heavy-duty trucks | 36.1638
3653 | Transportation | light-duty vehicles | 73.2111
3653 | Transportation | medium-duty trucks | 35.441
3653 | Transportation | other | 860.9501
3654 | Commercial | other | 127843.6759
3654 | Commercial | space heating and cooling | 8166.4358
3654 | Commercial | water heating | 637.9915
3654 | Industrial | machine drives | 38256.9475
3654 | Industrial | other | 78749.0268
3654 | Industrial | process heat | 9336.3931
3654 | Residential | clothes and dish washing/drying | 2445.9247
3654 | Residential | other | 72173.6415
3654 | Residential | space heating and cooling | 10977.3049
3654 | Residential | water heating | 10407.6916
3654 | Transportation | heavy-duty trucks | 35.3566
3654 | Transportation | light-duty vehicles | 232.2012
3654 | Transportation | medium-duty trucks | 34.6674
3654 | Transportation | other | 839.9578
3655 | Commercial | other | 129076.2917
3655 | Commercial | space heating and cooling | 10288.8388
3655 | Commercial | water heating | 731.5203
3655 | Industrial | machine drives | 37179.29
3655 | Industrial | other | 80041.8973
3655 | Industrial | process heat | 9226.5758
3655 | Residential | clothes and dish washing/drying | 3433.2106
3655 | Residential | other | 73755.1362
3655 | Residential | space heating and cooling | 11654.4805
3655 | Residential | water heating | 26744.2374
3655 | Transportation | heavy-duty trucks | 32.6324
3655 | Transportation | light-duty vehicles | 582.0144
3655 | Transportation | medium-duty trucks | 32.026
3655 | Transportation | other | 775.417
3656 | Commercial | other | 133558.8255
3656 | Commercial | space heating and cooling | 14968.0652
3656 | Commercial | water heating | 829.5369
3656 | Industrial | machine drives | 37519.3949
3656 | Industrial | other | 83720.5669
3656 | Industrial | process heat | 9513.6231
3656 | Residential | clothes and dish washing/drying | 5468.0943
3656 | Residential | other | 76151.4465
3656 | Residential | space heating and cooling | 13607.1394
3656 | Residential | water heating | 29857.7065
3656 | Transportation | heavy-duty trucks | 30.8636
3656 | Transportation | light-duty vehicles | 1037.7905
3656 | Transportation | medium-duty trucks | 30.3093
3656 | Transportation | other | 737.8248
3657 | Commercial | other | 140616.8157
3657 | Commercial | space heating and cooling | 17047.1675
3657 | Commercial | water heating | 928.4296
3657 | Industrial | machine drives | 38807.7318
3657 | Industrial | other | 87589.1157
3657 | Industrial | process heat | 9927.276
3657 | Residential | clothes and dish washing/drying | 9371.0276
3657 | Residential | other | 78657.9572
3657 | Residential | space heating and cooling | 15242.1817
3657 | Residential | water heating | 26256.2516
3657 | Transportation | heavy-duty trucks | 30.355
3657 | Transportation | light-duty vehicles | 1165.826
3657 | Transportation | medium-duty trucks | 29.8293
3657 | Transportation | other | 727.4779
3658 | Commercial | other | 149654.7168
3658 | Commercial | space heating and cooling | 20458.8203
3658 | Commercial | water heating | 1019.5222
3658 | Industrial | machine drives | 40411.2223
3658 | Industrial | other | 91053.7223
3658 | Industrial | process heat | 10357.0645
3658 | Residential | clothes and dish washing/drying | 11193.9603
3658 | Residential | other | 80844.8682
3658 | Residential | space heating and cooling | 17948.2649
3658 | Residential | water heating | 18674.4638
3658 | Transportation | heavy-duty trucks | 30.8708
3658 | Transportation | light-duty vehicles | 1122.1197
3658 | Transportation | medium-duty trucks | 30.3527
3658 | Transportation | other | 741.3798
3659 | Commercial | other | 153434.2135
3659 | Commercial | space heating and cooling | 24644.1637
3659 | Commercial | water heating | 1054.2393
3659 | Industrial | machine drives | 40512.331
3659 | Industrial | other | 91127.2688
3659 | Industrial | process heat | 10360.2181
3659 | Residential | clothes and dish washing/drying | 12058.3017
3659 | Residential | other | 82753.2283
3659 | Residential | space heating and cooling | 23223.4938
3659 | Residential | water heating | 16695.1296
3659 | Transportation | heavy-duty trucks | 30.837
3659 | Transportation | light-duty vehicles | 1253.9342
3659 | Transportation | medium-duty trucks | 30.3515
3659 | Transportation | other | 741.5048
3660 | Commercial | other | 155586.6374
3660 | Commercial | space heating and cooling | 27910.6324
3660 | Commercial | water heating | 1066.1028
3660 | Industrial | machine drives | 40585.0926
3660 | Industrial | other | 91313.625
3660 | Industrial | process heat | 10394.2585
3660 | Residential | clothes and dish washing/drying | 13341.3745
3660 | Residential | other | 85255.1003
3660 | Residential | space heating and cooling | 26166.7862
3660 | Residential | water heating | 15894.5122
3660 | Transportation | heavy-duty trucks | 30.8996
3660 | Transportation | light-duty vehicles | 1508.4983
3660 | Transportation | medium-duty trucks | 30.3819
3660 | Transportation | other | 742.3037
3661 | Commercial | other | 157147.5976
3661 | Commercial | space heating and cooling | 31010.146
3661 | Commercial | water heating | 1066.2554
3661 | Industrial | machine drives | 40932.9867
3661 | Industrial | other | 91756.4378
3661 | Industrial | process heat | 10518.2359
3661 | Residential | clothes and dish washing/drying | 12173.1966
3661 | Residential | other | 87004.9254
3661 | Residential | space heating and cooling | 30066.0002
3661 | Residential | water heating | 14422.8888
3661 | Transportation | heavy-duty trucks | 31.0749
3661 | Transportation | light-duty vehicles | 1715.445
3661 | Transportation | medium-duty trucks | 30.5157
3661 | Transportation | other | 745.213
3662 | Commercial | other | 157823.866
3662 | Commercial | space heating and cooling | 33773.5057
3662 | Commercial | water heating | 1052.3885
3662 | Industrial | machine drives | 41204.1369
3662 | Industrial | other | 92006.1964
3662 | Industrial | process heat | 10608.437
3662 | Residential | clothes and dish washing/drying | 13007.7185
3662 | Residential | other | 87353.3389
3662 | Residential | space heating and cooling | 34122.5307
3662 | Residential | water heating | 12407.4489
3662 | Transportation | heavy-duty trucks | 31.2712
3662 | Transportation | light-duty vehicles | 1777.1767
3662 | Transportation | medium-duty trucks | 30.6945
3662 | Transportation | other | 749.3691
3663 | Commercial | other | 157585.479
3663 | Commercial | space heating and cooling | 35917.765
3663 | Commercial | water heating | 1028.2412
3663 | Industrial | machine drives | 41319.0415
3663 | Industrial | other | 91511.5611
3663 | Industrial | process heat | 10590.1816
3663 | Residential | clothes and dish washing/drying | 12550.2232
3663 | Residential | other | 88069.8443
3663 | Residential | space heating and cooling | 38272.467
3663 | Residential | water heating | 10220.324
3663 | Transportation | heavy-duty trucks | 31.6199
3663 | Transportation | light-duty vehicles | 2024.658
3663 | Transportation | medium-duty trucks | 31.0229
3663 | Transportation | other | 756.4994
3664 | Commercial | other | 153257.1588
3664 | Commercial | space heating and cooling | 36701.6008
3664 | Commercial | water heating | 970.2599
3664 | Industrial | machine drives | 40506.2734
3664 | Industrial | other | 88776.3815
3664 | Industrial | process heat | 10339.6256
3664 | Residential | clothes and dish washing/drying | 13289.8509
3664 | Residential | other | 89563.6691
3664 | Residential | space heating and cooling | 41156.4443
3664 | Residential | water heating | 11624.7201
3664 | Transportation | heavy-duty trucks | 31.5779
3664 | Transportation | light-duty vehicles | 2670.8102
3664 | Transportation | medium-duty trucks | 30.9712
3664 | Transportation | other | 754.0388
3665 | Commercial | other | 146875.6361
3665 | Commercial | space heating and cooling | 37151.1107
3665 | Commercial | water heating | 886.9062
3665 | Industrial | machine drives | 39350.4978
3665 | Industrial | other | 85227.1931
3665 | Industrial | process heat | 10082.2855
3665 | Residential | clothes and dish washing/drying | 12120.9292
3665 | Residential | other | 92932.4845
3665 | Residential | space heating and cooling | 44116.2922
3665 | Residential | water heating | 11262.6767
3665 | Transportation | heavy-duty trucks | 31.4999
3665 | Transportation | light-duty vehicles | 3465.5539
3665 | Transportation | medium-duty trucks | 30.8869
3665 | Transportation | other | 752.7021
3666 | Commercial | other | 135288.2211
3666 | Commercial | space heating and cooling | 35183.7895
3666 | Commercial | water heating | 757.6535
3666 | Industrial | machine drives | 37153.8655
3666 | Industrial | other | 79562.9618
3666 | Industrial | process heat | 9576.0039
3666 | Residential | clothes and dish washing/drying | 12704.9205
3666 | Residential | other | 97573.0759
3666 | Residential | space heating and cooling | 46491.9174
3666 | Residential | water heating | 14367.0938
3666 | Transportation | heavy-duty trucks | 30.5628
3666 | Transportation | light-duty vehicles | 3929.3051
3666 | Transportation | medium-duty trucks | 29.9571
3666 | Transportation | other | 731.6111
3667 | Commercial | other | 127191.3292
3667 | Commercial | space heating and cooling | 30944.9147
3667 | Commercial | water heating | 639.5634
3667 | Industrial | machine drives | 36151.5423
3667 | Industrial | other | 76760.5689
3667 | Industrial | process heat | 9342.4336
3667 | Residential | clothes and dish washing/drying | 13013.5116
3667 | Residential | other | 98134.405
3667 | Residential | space heating and cooling | 44369.3658
3667 | Residential | water heating | 18380.8224
3667 | Transportation | heavy-duty trucks | 30.324
3667 | Transportation | light-duty vehicles | 3035.9564
3667 | Transportation | medium-duty trucks | 29.7251
3667 | Transportation | other | 726.5778
3668 | Commercial | other | 125137.6687
3668 | Commercial | space heating and cooling | 28095.0638
3668 | Commercial | water heating | 549.8192
3668 | Industrial | machine drives | 36898.1438
3668 | Industrial | other | 78044.0805
3668 | Industrial | process heat | 9506.0495
3668 | Residential | clothes and dish washing/drying | 12725.0856
3668 | Residential | other | 97972.9364
3668 | Residential | space heating and cooling | 40668.8233
3668 | Residential | water heating | 16615.2847
3668 | Transportation | heavy-duty trucks | 31.2023
3668 | Transportation | light-duty vehicles | 1790.2291
3668 | Transportation | medium-duty trucks | 30.6197
3668 | Transportation | other | 748.4815
3669 | Commercial | other | 123618.6346
3669 | Commercial | space heating and cooling | 25142.0524
3669 | Commercial | water heating | 470.4991
3669 | Industrial | machine drives | 37655.6751
3669 | Industrial | other | 79279.5902
3669 | Industrial | process heat | 9773.8432
3669 | Residential | clothes and dish washing/drying | 13101.1333
3669 | Residential | other | 98068.9325
3669 | Residential | space heating and cooling | 36254.3017
3669 | Residential | water heating | 16342.256
3669 | Transportation | heavy-duty trucks | 32.0071
3669 | Transportation | light-duty vehicles | 1340.2267
3669 | Transportation | medium-duty trucks | 31.4134
3669 | Transportation | other | 768.3936
3670 | Commercial | other | 119073.198
3670 | Commercial | space heating and cooling | 19189.023
3670 | Commercial | water heating | 403.1013
3670 | Industrial | machine drives | 37548.0838
3670 | Industrial | other | 78296.9765
3670 | Industrial | process heat | 9879.0765
3670 | Residential | clothes and dish washing/drying | 13756.925
3670 | Residential | other | 94829.523
3670 | Residential | space heating and cooling | 31133.5435
3670 | Residential | water heating | 16180.824
3670 | Transportation | heavy-duty trucks | 32.14
3670 | Transportation | light-duty vehicles | 1017.0629
3670 | Transportation | medium-duty trucks | 31.6268
3670 | Transportation | other | 775.5623
3671 | Commercial | other | 113720.7408
3671 | Commercial | space heating and cooling | 15592.1896
3671 | Commercial | water heating | 357.7507
3671 | Industrial | machine drives | 37019.4687
3671 | Industrial | other | 76121.4674
3671 | Industrial | process heat | 9754.969
3671 | Residential | clothes and dish washing/drying | 11595.6478
3671 | Residential | other | 86497.996
3671 | Residential | space heating and cooling | 25501.123
3671 | Residential | water heating | 14784.9048
3671 | Transportation | heavy-duty trucks | 32.3089
3671 | Transportation | light-duty vehicles | 684.8894
3671 | Transportation | medium-duty trucks | 31.8135
3671 | Transportation | other | 781.5091
3672 | Commercial | other | 111793.3129
3672 | Commercial | space heating and cooling | 13176.2618
3672 | Commercial | water heating | 341.2597
3672 | Industrial | machine drives | 36225.2969
3672 | Industrial | other | 73220.5233
3672 | Industrial | process heat | 9442.6133
3672 | Residential | clothes and dish washing/drying | 8882.8695
3672 | Residential | other | 77827.1728
3672 | Residential | space heating and cooling | 21043.608
3672 | Residential | water heating | 10478.3846
3672 | Transportation | heavy-duty trucks | 33.3466
3672 | Transportation | light-duty vehicles | 503.2304
3672 | Transportation | medium-duty trucks | 32.7949
3672 | Transportation | other | 805.8048
3673 | Commercial | other | 122668.9662
3673 | Commercial | space heating and cooling | 11385.1177
3673 | Commercial | water heating | 381.408
3673 | Industrial | machine drives | 30557.9474
3673 | Industrial | other | 56588.8259
3673 | Industrial | process heat | 7311.7271
3673 | Residential | clothes and dish washing/drying | 6434.4735
3673 | Residential | other | 81911.7294
3673 | Residential | space heating and cooling | 16856.5633
3673 | Residential | water heating | 5900.5983
3673 | Transportation | heavy-duty trucks | 38.3573
3673 | Transportation | light-duty vehicles | 594.3871
3673 | Transportation | medium-duty trucks | 37.5634
3673 | Transportation | other | 922.1762
3674 | Commercial | other | 123708.8704
3674 | Commercial | space heating and cooling | 9927.6887
3674 | Commercial | water heating | 392.4013
3674 | Industrial | machine drives | 30436.88
3674 | Industrial | other | 55203.6521
3674 | Industrial | process heat | 7228.794
3674 | Residential | clothes and dish washing/drying | 3240.8818
3674 | Residential | other | 78523.0867
3674 | Residential | space heating and cooling | 14443.1476
3674 | Residential | water heating | 2224.5714
3674 | Transportation | heavy-duty trucks | 39.5261
3674 | Transportation | light-duty vehicles | 294.5862
3674 | Transportation | medium-duty trucks | 38.7283
3674 | Transportation | other | 945.3964
3675 | Commercial | other | 124682.2895
3675 | Commercial | space heating and cooling | 8967.0809
3675 | Commercial | water heating | 416.8246
3675 | Industrial | machine drives | 29493.0198
3675 | Industrial | other | 52739.9673
3675 | Industrial | process heat | 6839.9741
3675 | Residential | clothes and dish washing/drying | 2569.0646
3675 | Residential | other | 76384.8368
3675 | Residential | space heating and cooling | 12892.4534
3675 | Residential | water heating | 1595.4295
3675 | Transportation | heavy-duty trucks | 40.3631
3675 | Transportation | light-duty vehicles | 216.916
3675 | Transportation | medium-duty trucks | 39.5131
3675 | Transportation | other | 961.7556
3676 | Commercial | other | 126623.4984
3676 | Commercial | space heating and cooling | 8066.9547
3676 | Commercial | water heating | 473.4061
3676 | Industrial | machine drives | 28972.7947
3676 | Industrial | other | 51040.6421
3676 | Industrial | process heat | 6643.8178
3676 | Residential | clothes and dish washing/drying | 2044.2966
3676 | Residential | other | 75603.7362
3676 | Residential | space heating and cooling | 11559.4939
3676 | Residential | water heating | 1525.7934
3676 | Transportation | heavy-duty trucks | 41.0197
3676 | Transportation | light-duty vehicles | 153.2346
3676 | Transportation | medium-duty trucks | 40.1031
3676 | Transportation | other | 973.4719
3677 | Commercial | other | 130102.9186
3677 | Commercial | space heating and cooling | 7528.1167
3677 | Commercial | water heating | 562.9692
3677 | Industrial | machine drives | 28860.8218
3677 | Industrial | other | 50739.1323
3677 | Industrial | process heat | 6599.9319
3677 | Residential | clothes and dish washing/drying | 1780.128
3677 | Residential | other | 75206.908
3677 | Residential | space heating and cooling | 10630.9464
3677 | Residential | water heating | 1129.641
3677 | Transportation | heavy-duty trucks | 41.4224
3677 | Transportation | light-duty vehicles | 47.8198
3677 | Transportation | medium-duty trucks | 40.4738
3677 | Transportation | other | 980.2199
3678 | Commercial | other | 131775.4109
3678 | Commercial | space heating and cooling | 8160.4325
3678 | Commercial | water heating | 658.1342
3678 | Industrial | machine drives | 28229.7612
3678 | Industrial | other | 50105.8671
3678 | Industrial | process heat | 6475.4943
3678 | Residential | clothes and dish washing/drying | 2599.8571
3678 | Residential | other | 74206.1794
3678 | Residential | space heating and cooling | 10771.0653
3678 | Residential | water heating | 3999.252
3678 | Transportation | heavy-duty trucks | 40.5297
3678 | Transportation | light-duty vehicles | 91.0446
3678 | Transportation | medium-duty trucks | 39.6376
3678 | Transportation | other | 958.7139
3679 | Commercial | other | 132203.6237
3679 | Commercial | space heating and cooling | 10875.7585
3679 | Commercial | water heating | 734.4499
3679 | Industrial | machine drives | 27099.7301
3679 | Industrial | other | 48786.9829
3679 | Industrial | process heat | 6193.4916
3679 | Residential | clothes and dish washing/drying | 3722.3645
3679 | Residential | other | 76299.8321
3679 | Residential | space heating and cooling | 12057.1093
3679 | Residential | water heating | 11157.9646
3679 | Transportation | heavy-duty trucks | 38.7263
3679 | Transportation | light-duty vehicles | 185.0353
3679 | Transportation | medium-duty trucks | 37.8633
3679 | Transportation | other | 913.061
3680 | Commercial | other | 132724.1864
3680 | Commercial | space heating and cooling | 13826.6559
3680 | Commercial | water heating | 777.1539
3680 | Industrial | machine drives | 25843.8523
3680 | Industrial | other | 46984.3253
3680 | Industrial | process heat | 5940.5165
3680 | Residential | clothes and dish washing/drying | 6043.7664
3680 | Residential | other | 80979.7858
3680 | Residential | space heating and cooling | 13786.3257
3680 | Residential | water heating | 24634.9347
3680 | Transportation | heavy-duty trucks | 36.6776
3680 | Transportation | light-duty vehicles | 319.5803
3680 | Transportation | medium-duty trucks | 35.7682
3680 | Transportation | other | 864.5233
3681 | Commercial | other | 138860.8976
3681 | Commercial | space heating and cooling | 16003.4183
3681 | Commercial | water heating | 825.4623
3681 | Industrial | machine drives | 25759.1852
3681 | Industrial | other | 47099.2566
3681 | Industrial | process heat | 5950.6105
3681 | Residential | clothes and dish washing/drying | 8810.6224
3681 | Residential | other | 87265.876
3681 | Residential | space heating and cooling | 15445.8952
3681 | Residential | water heating | 30958.1518
3681 | Transportation | heavy-duty trucks | 36.4081
3681 | Transportation | light-duty vehicles | 599.6989
3681 | Transportation | medium-duty trucks | 35.4873
3681 | Transportation | other | 860.0491
3682 | Commercial | other | 142852.9283
3682 | Commercial | space heating and cooling | 19025.6983
3682 | Commercial | water heating | 840.3975
3682 | Industrial | machine drives | 25623.2802
3682 | Industrial | other | 47020.7343
3682 | Industrial | process heat | 5924.8004
3682 | Residential | clothes and dish washing/drying | 14202.1665
3682 | Residential | other | 90721.6251
3682 | Residential | space heating and cooling | 18573.2943
3682 | Residential | water heating | 34704.883
3682 | Transportation | heavy-duty trucks | 36.145
3682 | Transportation | light-duty vehicles | 1032.1249
3682 | Transportation | medium-duty trucks | 35.2673
3682 | Transportation | other | 854.9446
3683 | Commercial | other | 146515.8828
3683 | Commercial | space heating and cooling | 23591.6604
3683 | Commercial | water heating | 848.4929
3683 | Industrial | machine drives | 25825.8429
3683 | Industrial | other | 47465.3514
3683 | Industrial | process heat | 5988.9339
3683 | Residential | clothes and dish washing/drying | 18847.1427
3683 | Residential | other | 92833.3876
3683 | Residential | space heating and cooling | 24497.811
3683 | Residential | water heating | 30458.7106
3683 | Transportation | heavy-duty trucks | 36.3309
3683 | Transportation | light-duty vehicles | 1437.8006
3683 | Transportation | medium-duty trucks | 35.402
3683 | Transportation | other | 861.8699
3684 | Commercial | other | 150215.3798
3684 | Commercial | space heating and cooling | 27671.7183
3684 | Commercial | water heating | 855.352
3684 | Industrial | machine drives | 26252.0248
3684 | Industrial | other | 48168.7592
3684 | Industrial | process heat | 6093.4975
3684 | Residential | clothes and dish washing/drying | 22512.7305
3684 | Residential | other | 96025.4423
3684 | Residential | space heating and cooling | 27981.9375
3684 | Residential | water heating | 23945.73
3684 | Transportation | heavy-duty trucks | 36.8934
3684 | Transportation | light-duty vehicles | 1856.4116
3684 | Transportation | medium-duty trucks | 35.9704
3684 | Transportation | other | 875.4719
3685 | Commercial | other | 150669.1384
3685 | Commercial | space heating and cooling | 31004.0596
3685 | Commercial | water heating | 841.7078
3685 | Industrial | machine drives | 26312.4542
3685 | Industrial | other | 48131.7917
3685 | Industrial | process heat | 6109.3241
3685 | Residential | clothes and dish washing/drying | 24168.8868
3685 | Residential | other | 99267.2281
3685 | Residential | space heating and cooling | 32170.5284
3685 | Residential | water heating | 19440.3148
3685 | Transportation | heavy-duty trucks | 36.9609
3685 | Transportation | light-duty vehicles | 2295.8436
3685 | Transportation | medium-duty trucks | 35.9947
3685 | Transportation | other | 875.1927
3686 | Commercial | other | 150663.9923
3686 | Commercial | space heating and cooling | 33966.0961
3686 | Commercial | water heating | 819.0787
3686 | Industrial | machine drives | 26316.2485
3686 | Industrial | other | 48136.6837
3686 | Industrial | process heat | 6101.2125
3686 | Residential | clothes and dish washing/drying | 23731.0825
3686 | Residential | other | 99587.4975
3686 | Residential | space heating and cooling | 36910.5064
3686 | Residential | water heating | 18879.9897
3686 | Transportation | heavy-duty trucks | 36.9948
3686 | Transportation | light-duty vehicles | 2394.7061
3686 | Transportation | medium-duty trucks | 36.0224
3686 | Transportation | other | 875.8471
3687 | Commercial | other | 151050.0648
3687 | Commercial | space heating and cooling | 36195.6433
3687 | Commercial | water heating | 790.8674
3687 | Industrial | machine drives | 26341.573
3687 | Industrial | other | 48319.8468
3687 | Industrial | process heat | 6069.3185
3687 | Residential | clothes and dish washing/drying | 23335.2199
3687 | Residential | other | 102007.0233
3687 | Residential | space heating and cooling | 41337.7464
3687 | Residential | water heating | 16326.525
3687 | Transportation | heavy-duty trucks | 37.2181
3687 | Transportation | light-duty vehicles | 2471.1035
3687 | Transportation | medium-duty trucks | 36.1775
3687 | Transportation | other | 879.4139
3688 | Commercial | other | 150931.2656
3688 | Commercial | space heating and cooling | 37247.9659
3688 | Commercial | water heating | 754.5613
3688 | Industrial | machine drives | 26261.5985
3688 | Industrial | other | 48319.7893
3688 | Industrial | process heat | 6006.1364
3688 | Residential | clothes and dish washing/drying | 20578.4502
3688 | Residential | other | 105569.2251
3688 | Residential | space heating and cooling | 44875.4221
3688 | Residential | water heating | 15553.2285
3688 | Transportation | heavy-duty trucks | 37.4591
3688 | Transportation | light-duty vehicles | 2627.5416
3688 | Transportation | medium-duty trucks | 36.3507
3688 | Transportation | other | 883.2657
3689 | Commercial | other | 148518.1882
3689 | Commercial | space heating and cooling | 37805.2644
3689 | Commercial | water heating | 705.7653
3689 | Industrial | machine drives | 25872.716
3689 | Industrial | other | 47804.6783
3689 | Industrial | process heat | 5888.2194
3689 | Residential | clothes and dish washing/drying | 17393.4574
3689 | Residential | other | 109215.361
3689 | Residential | space heating and cooling | 48440.5132
3689 | Residential | water heating | 14874.2745
3689 | Transportation | heavy-duty trucks | 37.3021
3689 | Transportation | light-duty vehicles | 2858.4441
3689 | Transportation | medium-duty trucks | 36.1555
3689 | Transportation | other | 879.2081
3690 | Commercial | other | 140892.9351
3690 | Commercial | space heating and cooling | 35780.5167
3690 | Commercial | water heating | 635.7725
3690 | Industrial | machine drives | 24786.9388
3690 | Industrial | other | 45990.6298
3690 | Industrial | process heat | 5650.487
3690 | Residential | clothes and dish washing/drying | 18595.7626
3690 | Residential | other | 110511.9968
3690 | Residential | space heating and cooling | 50670.3964
3690 | Residential | water heating | 17317.7755
3690 | Transportation | heavy-duty trucks | 35.9954
3690 | Transportation | light-duty vehicles | 2650.1342
3690 | Transportation | medium-duty trucks | 34.9068
3690 | Transportation | other | 849.7342
3691 | Commercial | other | 136109.7582
3691 | Commercial | space heating and cooling | 30167.2279
3691 | Commercial | water heating | 583.9437
3691 | Industrial | machine drives | 24404.1868
3691 | Industrial | other | 45384.6273
3691 | Industrial | process heat | 5576.1821
3691 | Residential | clothes and dish washing/drying | 18301.9817
3691 | Residential | other | 111679.5562
3691 | Residential | space heating and cooling | 47740.1333
3691 | Residential | water heating | 19878.3668
3691 | Transportation | heavy-duty trucks | 35.5689
3691 | Transportation | light-duty vehicles | 2952.7591
3691 | Transportation | medium-duty trucks | 34.4957
3691 | Transportation | other | 840.4632
3692 | Commercial | other | 135882.9449
3692 | Commercial | space heating and cooling | 26235.9814
3692 | Commercial | water heating | 549.3511
3692 | Industrial | machine drives | 24917.5762
3692 | Industrial | other | 46300.188
3692 | Industrial | process heat | 5677.0656
3692 | Residential | clothes and dish washing/drying | 19761.2682
3692 | Residential | other | 108498.1075
3692 | Residential | space heating and cooling | 42853.5164
3692 | Residential | water heating | 19857.7394
3692 | Transportation | heavy-duty trucks | 36.3223
3692 | Transportation | light-duty vehicles | 2967.3723
3692 | Transportation | medium-duty trucks | 35.2255
3692 | Transportation | other | 858.4727
3693 | Commercial | other | 137368.9322
3693 | Commercial | space heating and cooling | 23442.7195
3693 | Commercial | water heating | 514.0852
3693 | Industrial | machine drives | 25637.0035
3693 | Industrial | other | 47669.5836
3693 | Industrial | process heat | 5889.9419
3693 | Residential | clothes and dish washing/drying | 20937.5884
3693 | Residential | other | 108913.7181
3693 | Residential | space heating and cooling | 38688.8121
3693 | Residential | water heating | 15754.3579
3693 | Transportation | heavy-duty trucks | 37.4409
3693 | Transportation | light-duty vehicles | 2596.3409
3693 | Transportation | medium-duty trucks | 36.3805
3693 | Transportation | other | 886.6852
3694 | Commercial | other | 132224.9471
3694 | Commercial | space heating and cooling | 19709.669
3694 | Commercial | water heating | 458.3138
3694 | Industrial | machine drives | 25584.8209
3694 | Industrial | other | 47606.4522
3694 | Industrial | process heat | 5992.407
3694 | Residential | clothes and dish washing/drying | 16921.5132
3694 | Residential | other | 106532.2445
3694 | Residential | space heating and cooling | 32719.161
3694 | Residential | water heating | 20317.793
3694 | Transportation | heavy-duty trucks | 37.199
3694 | Transportation | light-duty vehicles | 2158.6226
3694 | Transportation | medium-duty trucks | 36.2262
3694 | Transportation | other | 885.4659
3695 | Commercial | other | 124978.3331
3695 | Commercial | space heating and cooling | 16105.0162
3695 | Commercial | water heating | 406.916
3695 | Industrial | machine drives | 25914.023
3695 | Industrial | other | 48537.3568
3695 | Industrial | process heat | 6127.1838
3695 | Residential | clothes and dish washing/drying | 16029.1846
3695 | Residential | other | 97264.6148
3695 | Residential | space heating and cooling | 26563.78
3695 | Residential | water heating | 19338.7755
3695 | Transportation | heavy-duty trucks | 36.7344
3695 | Transportation | light-duty vehicles | 1668.1782
3695 | Transportation | medium-duty trucks | 35.8471
3695 | Transportation | other | 876.6438
3696 | Commercial | other | 121687.937
3696 | Commercial | space heating and cooling | 13571.9774
3696 | Commercial | water heating | 383.0992
3696 | Industrial | machine drives | 27607.2987
3696 | Industrial | other | 52406.4552
3696 | Industrial | process heat | 6539.911
3696 | Residential | clothes and dish washing/drying | 13431.7894
3696 | Residential | other | 86095.9599
3696 | Residential | space heating and cooling | 21811.2713
3696 | Residential | water heating | 11183.9678
3696 | Transportation | heavy-duty trucks | 37.276
3696 | Transportation | light-duty vehicles | 1174.5869
3696 | Transportation | medium-duty trucks | 36.4066
3696 | Transportation | other | 889.7316
3697 | Commercial | other | 120190.3576
3697 | Commercial | space heating and cooling | 12019.4513
3697 | Commercial | water heating | 376.5283
3697 | Industrial | machine drives | 29298.6288
3697 | Industrial | other | 53153.2848
3697 | Industrial | process heat | 6996.0794
3697 | Residential | clothes and dish washing/drying | 6799.1949
3697 | Residential | other | 80582.8699
3697 | Residential | space heating and cooling | 18518.5226
3697 | Residential | water heating | 5750.8469
3697 | Transportation | heavy-duty trucks | 38.0639
3697 | Transportation | light-duty vehicles | 651.8748
3697 | Transportation | medium-duty trucks | 37.2457
3697 | Transportation | other | 909.2256
3698 | Commercial | other | 120324.4272
3698 | Commercial | space heating and cooling | 10206.8785
3698 | Commercial | water heating | 384.1024
3698 | Industrial | machine drives | 29935.6428
3698 | Industrial | other | 54214.8338
3698 | Industrial | process heat | 7098.0301
3698 | Residential | clothes and dish washing/drying | 3173.8843
3698 | Residential | other | 76432.2291
3698 | Residential | space heating and cooling | 15085.9576
3698 | Residential | water heating | 2180.1029
3698 | Transportation | heavy-duty trucks | 38.9491
3698 | Transportation | light-duty vehicles | 288.4733
3698 | Transportation | medium-duty trucks | 38.0392
3698 | Transportation | other | 925.1242
3699 | Commercial | other | 121154.2663
3699 | Commercial | space heating and cooling | 9206.3594
3699 | Commercial | water heating | 407.9622
3699 | Industrial | machine drives | 29060.8304
3699 | Industrial | other | 51840.1072
3699 | Industrial | process heat | 6720.5585
3699 | Residential | clothes and dish washing/drying | 2516.5921
3699 | Residential | other | 74138.8154
3699 | Residential | space heating and cooling | 13241.7543
3699 | Residential | water heating | 1564.0657
3699 | Transportation | heavy-duty trucks | 39.7796
3699 | Transportation | light-duty vehicles | 212.423
3699 | Transportation | medium-duty trucks | 38.8076
3699 | Transportation | other | 941.3378
3700 | Commercial | other | 122767.8562
3700 | Commercial | space heating and cooling | 8360.3442
3700 | Commercial | water heating | 463.0145
3700 | Industrial | machine drives | 28543.8553
3700 | Industrial | other | 50153.2085
3700 | Industrial | process heat | 6526.3405
3700 | Residential | clothes and dish washing/drying | 2001.0569
3700 | Residential | other | 73008.3714
3700 | Residential | space heating and cooling | 11655.4056
3700 | Residential | water heating | 1494.656
3700 | Transportation | heavy-duty trucks | 40.3901
3700 | Transportation | light-duty vehicles | 149.9453
3700 | Transportation | medium-duty trucks | 39.3344
3700 | Transportation | other | 951.9553
3701 | Commercial | other | 125270.3157
3701 | Commercial | space heating and cooling | 7720.4185
3701 | Commercial | water heating | 548.4622
3701 | Industrial | machine drives | 28321.1064
3701 | Industrial | other | 49648.6264
3701 | Industrial | process heat | 6474.9838
3701 | Residential | clothes and dish washing/drying | 1736.5193
3701 | Residential | other | 71798.14
3701 | Residential | space heating and cooling | 10631.4713
3701 | Residential | water heating | 1105.1679
3701 | Transportation | heavy-duty trucks | 40.6249
3701 | Transportation | light-duty vehicles | 46.7144
3701 | Transportation | medium-duty trucks | 39.5234
3701 | Transportation | other | 955.1834
3702 | Commercial | other | 125931.41
3702 | Commercial | space heating and cooling | 7721.4337
3702 | Commercial | water heating | 639.7939
3702 | Industrial | machine drives | 27604.5298
3702 | Industrial | other | 48848.3165
3702 | Industrial | process heat | 6316.4622
3702 | Residential | clothes and dish washing/drying | 2529.1302
3702 | Residential | other | 70044.421
3702 | Residential | space heating and cooling | 10634.6467
3702 | Residential | water heating | 3901.9676
3702 | Transportation | heavy-duty trucks | 39.5995
3702 | Transportation | light-duty vehicles | 88.5146
3702 | Transportation | medium-duty trucks | 38.5673
3702 | Transportation | other | 930.9767
3703 | Commercial | other | 126078.8075
3703 | Commercial | space heating and cooling | 9096.4538
3703 | Commercial | water heating | 714.9828
3703 | Industrial | machine drives | 26536.1854
3703 | Industrial | other | 47598.7385
3703 | Industrial | process heat | 6029.2769
3703 | Residential | clothes and dish washing/drying | 3628.7507
3703 | Residential | other | 71735.2034
3703 | Residential | space heating and cooling | 12103.304
3703 | Residential | water heating | 10913.1816
3703 | Transportation | heavy-duty trucks | 37.8169
3703 | Transportation | light-duty vehicles | 180.0442
3703 | Transportation | medium-duty trucks | 36.841
3703 | Transportation | other | 886.9256
3704 | Commercial | other | 126626.7644
3704 | Commercial | space heating and cooling | 11955.7719
3704 | Commercial | water heating | 756.5336
3704 | Industrial | machine drives | 25247.7652
3704 | Industrial | other | 45786.7058
3704 | Industrial | process heat | 5727.9944
3704 | Residential | clothes and dish washing/drying | 5880.6595
3704 | Residential | other | 77005.5418
3704 | Residential | space heating and cooling | 14694.1612
3704 | Residential | water heating | 24039.1496
3704 | Transportation | heavy-duty trucks | 35.7699
3704 | Transportation | light-duty vehicles | 310.4371
3704 | Transportation | medium-duty trucks | 34.8417
3704 | Transportation | other | 838.2228
3705 | Commercial | other | 132518.2148
3705 | Commercial | space heating and cooling | 14940.8092
3705 | Commercial | water heating | 802.1314
3705 | Industrial | machine drives | 25115.3693
3705 | Industrial | other | 45845.3362
3705 | Industrial | process heat | 5721.706
3705 | Residential | clothes and dish washing/drying | 8565.8257
3705 | Residential | other | 83332.3026
3705 | Residential | space heating and cooling | 17290.7387
3705 | Residential | water heating | 30175.1042
3705 | Transportation | heavy-duty trucks | 35.4555
3705 | Transportation | light-duty vehicles | 581.8653
3705 | Transportation | medium-duty trucks | 34.549
3705 | Transportation | other | 832.8537
3706 | Commercial | other | 137154.3039
3706 | Commercial | space heating and cooling | 17931.3494
3706 | Commercial | water heating | 819.7915
3706 | Industrial | machine drives | 25063.4447
3706 | Industrial | other | 45911.4306
3706 | Industrial | process heat | 5729.597
3706 | Residential | clothes and dish washing/drying | 13852.0193
3706 | Residential | other | 87312.6793
3706 | Residential | space heating and cooling | 20854.136
3706 | Residential | water heating | 33936.4082
3706 | Transportation | heavy-duty trucks | 35.3006
3706 | Transportation | light-duty vehicles | 1004.5804
3706 | Transportation | medium-duty trucks | 34.4049
3706 | Transportation | other | 830.9585
3707 | Commercial | other | 142166.2167
3707 | Commercial | space heating and cooling | 22636.1378
3707 | Commercial | water heating | 832.5417
3707 | Industrial | machine drives | 25411.3036
3707 | Industrial | other | 46579.3644
3707 | Industrial | process heat | 5830.0002
3707 | Residential | clothes and dish washing/drying | 18488.5259
3707 | Residential | other | 90381.9562
3707 | Residential | space heating and cooling | 27730.9558
3707 | Residential | water heating | 29958.7919
3707 | Transportation | heavy-duty trucks | 35.6486
3707 | Transportation | light-duty vehicles | 1407.4717
3707 | Transportation | medium-duty trucks | 34.7671
3707 | Transportation | other | 842.5951
3708 | Commercial | other | 147784.8965
3708 | Commercial | space heating and cooling | 26696.0358
3708 | Commercial | water heating | 846.0544
3708 | Industrial | machine drives | 25997.0246
3708 | Industrial | other | 47567.9022
3708 | Industrial | process heat | 5970.2934
3708 | Residential | clothes and dish washing/drying | 22249.3927
3708 | Residential | other | 95262.4434
3708 | Residential | space heating and cooling | 32484.9098
3708 | Residential | water heating | 23738.555
3708 | Transportation | heavy-duty trucks | 36.4748
3708 | Transportation | light-duty vehicles | 1831.1977
3708 | Transportation | medium-duty trucks | 35.5762
3708 | Transportation | other | 862.8212
3709 | Commercial | other | 150012.4651
3709 | Commercial | space heating and cooling | 30807.5422
3709 | Commercial | water heating | 837.5254
3709 | Industrial | machine drives | 26153.1834
3709 | Industrial | other | 47728.6143
3709 | Industrial | process heat | 6012.8531
3709 | Residential | clothes and dish washing/drying | 24006.252
3709 | Residential | other | 99870.7353
3709 | Residential | space heating and cooling | 38315.4392
3709 | Residential | water heating | 19371.283
3709 | Transportation | heavy-duty trucks | 36.6662
3709 | Transportation | light-duty vehicles | 2276.6933
3709 | Transportation | medium-duty trucks | 35.7298
3709 | Transportation | other | 867.8393
3710 | Commercial | other | 151772.7943
3710 | Commercial | space heating and cooling | 34241.408
3710 | Commercial | water heating | 820.0143
3710 | Industrial | machine drives | 26235.8992
3710 | Industrial | other | 47908.6168
3710 | Industrial | process heat | 6026.1637
3710 | Residential | clothes and dish washing/drying | 23712.6672
3710 | Residential | other | 101508.1035
3710 | Residential | space heating and cooling | 44203.3287
3710 | Residential | water heating | 18912.4578
3710 | Transportation | heavy-duty trucks | 36.8828
3710 | Transportation | light-duty vehicles | 2389.6288
3710 | Transportation | medium-duty trucks | 35.9746
3710 | Transportation | other | 874.3032
3711 | Commercial | other | 152901.0955
3711 | Commercial | space heating and cooling | 36936.4607
3711 | Commercial | water heating | 792.1867
3711 | Industrial | machine drives | 26218.4457
3711 | Industrial | other | 48069.9302
3711 | Industrial | process heat | 5996.8844
3711 | Residential | clothes and dish washing/drying | 23346.4066
3711 | Residential | other | 104394.2161
3711 | Residential | space heating and cooling | 49743.1312
3711 | Residential | water heating | 16357.7504
3711 | Transportation | heavy-duty trucks | 37.0552
3711 | Transportation | light-duty vehicles | 2468.3166
3711 | Transportation | medium-duty trucks | 36.1427
3711 | Transportation | other | 879.7668
3712 | Commercial | other | 153463.8422
3712 | Commercial | space heating and cooling | 38454.9572
3712 | Commercial | water heating | 756.0508
3712 | Industrial | machine drives | 26098.3104
3712 | Industrial | other | 48064.1411
3712 | Industrial | process heat | 5934.7773
3712 | Residential | clothes and dish washing/drying | 20614.2808
3712 | Residential | other | 108343.2192
3712 | Residential | space heating and cooling | 54355.6019
3712 | Residential | water heating | 15571.9182
3712 | Transportation | heavy-duty trucks | 37.2542
3712 | Transportation | light-duty vehicles | 2625.3639
3712 | Transportation | medium-duty trucks | 36.3292
3712 | Transportation | other | 884.9795
3713 | Commercial | other | 152297.4814
3713 | Commercial | space heating and cooling | 39249.5247
3713 | Commercial | water heating | 709.2466
3713 | Industrial | machine drives | 25711.2813
3713 | Industrial | other | 47589.543
3713 | Industrial | process heat | 5829.0692
3713 | Residential | clothes and dish washing/drying | 17448.0923
3713 | Residential | other | 112695.0458
3713 | Residential | space heating and cooling | 58826.6883
3713 | Residential | water heating | 14889.9637
3713 | Transportation | heavy-duty trucks | 37.107
3713 | Transportation | light-duty vehicles | 2868.7874
3713 | Transportation | medium-duty trucks | 36.2537
3713 | Transportation | other | 884.8879
3714 | Commercial | other | 145602.0067
3714 | Commercial | space heating and cooling | 37769.6825
3714 | Commercial | water heating | 641.5118
3714 | Industrial | machine drives | 24687.0594
3714 | Industrial | other | 45924.3054
3714 | Industrial | process heat | 5606.6063
3714 | Residential | clothes and dish washing/drying | 18727.5676
3714 | Residential | other | 114480.1312
3714 | Residential | space heating and cooling | 61987.7854
3714 | Residential | water heating | 17381.2175
3714 | Transportation | heavy-duty trucks | 35.9233
3714 | Transportation | light-duty vehicles | 2669.7257
3714 | Transportation | medium-duty trucks | 35.1347
3714 | Transportation | other | 859.6204
3715 | Commercial | other | 141058.4646
3715 | Commercial | space heating and cooling | 34202.1744
3715 | Commercial | water heating | 589.3134
3715 | Industrial | machine drives | 24304.5374
3715 | Industrial | other | 45338.8264
3715 | Industrial | process heat | 5527.307
3715 | Residential | clothes and dish washing/drying | 18428.6101
3715 | Residential | other | 116005.518
3715 | Residential | space heating and cooling | 58597.3127
3715 | Residential | water heating | 19985.7864
3715 | Transportation | heavy-duty trucks | 35.5023
3715 | Transportation | light-duty vehicles | 2976.915
3715 | Transportation | medium-duty trucks | 34.7371
3715 | Transportation | other | 850.4158
3716 | Commercial | other | 141900.4989
3716 | Commercial | space heating and cooling | 30081.6925
3716 | Commercial | water heating | 557.769
3716 | Industrial | machine drives | 25001.9139
3716 | Industrial | other | 46602.7515
3716 | Industrial | process heat | 5677.018
3716 | Residential | clothes and dish washing/drying | 20011.5345
3716 | Residential | other | 113756.9487
3716 | Residential | space heating and cooling | 53279.313
3716 | Residential | water heating | 20128.9781
3716 | Transportation | heavy-duty trucks | 36.5036
3716 | Transportation | light-duty vehicles | 3012.8888
3716 | Transportation | medium-duty trucks | 35.6932
3716 | Transportation | other | 873.3255
3717 | Commercial | other | 143729.4724
3717 | Commercial | space heating and cooling | 26954.741
3717 | Commercial | water heating | 523.033
3717 | Industrial | machine drives | 25826.1888
3717 | Industrial | other | 48140.1774
3717 | Industrial | process heat | 5925.8833
3717 | Residential | clothes and dish washing/drying | 21287.2031
3717 | Residential | other | 114472.3577
3717 | Residential | space heating and cooling | 47816.4804
3717 | Residential | water heating | 15937.5098
3717 | Transportation | heavy-duty trucks | 37.7704
3717 | Transportation | light-duty vehicles | 2641.8398
3717 | Transportation | medium-duty trucks | 36.9347
3717 | Transportation | other | 903.7279
3718 | Commercial | other | 137609.2572
3718 | Commercial | space heating and cooling | 22793.9752
3718 | Commercial | water heating | 465.9341
3718 | Industrial | machine drives | 25818.8633
3718 | Industrial | other | 48121.8471
3718 | Industrial | process heat | 6040.9151
3718 | Residential | clothes and dish washing/drying | 17184.1676
3718 | Residential | other | 111379.462
3718 | Residential | space heating and cooling | 40174.4047
3718 | Residential | water heating | 20581.8514
3718 | Transportation | heavy-duty trucks | 37.5431
3718 | Transportation | light-duty vehicles | 2194.7821
3718 | Transportation | medium-duty trucks | 36.7529
3718 | Transportation | other | 901.1192
3719 | Commercial | other | 128721.4358
3719 | Commercial | space heating and cooling | 18689.1057
3719 | Commercial | water heating | 411.4134
3719 | Industrial | machine drives | 26100.4071
3719 | Industrial | other | 48915.7229
3719 | Industrial | process heat | 6154.2655
3719 | Residential | clothes and dish washing/drying | 16209.01
3719 | Residential | other | 100770.2049
3719 | Residential | space heating and cooling | 32236.9203
3719 | Residential | water heating | 19550.9696
3719 | Transportation | heavy-duty trucks | 36.9943
3719 | Transportation | light-duty vehicles | 1688.725
3719 | Transportation | medium-duty trucks | 36.1597
3719 | Transportation | other | 887.4484
3720 | Commercial | other | 124127.4311
3720 | Commercial | space heating and cooling | 15464.9019
3720 | Commercial | water heating | 384.6137
3720 | Industrial | machine drives | 28312.4297
3720 | Industrial | other | 54387.0941
3720 | Industrial | process heat | 6589.9627
3720 | Residential | clothes and dish washing/drying | 13573.2814
3720 | Residential | other | 88327.0409
3720 | Residential | space heating and cooling | 25958.8071
3720 | Residential | water heating | 11252.4492
3720 | Transportation | heavy-duty trucks | 37.3056
3720 | Transportation | light-duty vehicles | 1159.1863
3720 | Transportation | medium-duty trucks | 36.4797
3720 | Transportation | other | 894.3902
3721 | Commercial | other | 112818.3533
3721 | Commercial | space heating and cooling | 12430.3724
3721 | Commercial | water heating | 342.3364
3721 | Industrial | machine drives | 35920.4043
3721 | Industrial | other | 71393.7982
3721 | Industrial | process heat | 8989.5305
3721 | Residential | clothes and dish washing/drying | 6835.9847
3721 | Residential | other | 74126.756
3721 | Residential | space heating and cooling | 19418.1999
3721 | Residential | water heating | 5187.5991
3721 | Transportation | heavy-duty trucks | 34.941
3721 | Transportation | light-duty vehicles | 341.975
3721 | Transportation | medium-duty trucks | 34.2267
3721 | Transportation | other | 834.5007
3722 | Commercial | other | 111524.2934
3722 | Commercial | space heating and cooling | 10489.8591
3722 | Commercial | water heating | 343.8841
3722 | Industrial | machine drives | 37019.821
3722 | Industrial | other | 73862.359
3722 | Industrial | process heat | 9181.3282
3722 | Residential | clothes and dish washing/drying | 3863.614
3722 | Residential | other | 69791.0378
3722 | Residential | space heating and cooling | 15707.3131
3722 | Residential | water heating | 2491.1787
3722 | Transportation | heavy-duty trucks | 35.1778
3722 | Transportation | light-duty vehicles | 170.0575
3722 | Transportation | medium-duty trucks | 34.374
3722 | Transportation | other | 837.9921
3723 | Commercial | other | 111126.8163
3723 | Commercial | space heating and cooling | 9408.7189
3723 | Commercial | water heating | 361.5051
3723 | Industrial | machine drives | 37519.2285
3723 | Industrial | other | 75275.3019
3723 | Industrial | process heat | 9227.3806
3723 | Residential | clothes and dish washing/drying | 2351.9541
3723 | Residential | other | 67746.8882
3723 | Residential | space heating and cooling | 13596.5458
3723 | Residential | water heating | 986.0466
3723 | Transportation | heavy-duty trucks | 35.3953
3723 | Transportation | light-duty vehicles | 89.9797
3723 | Transportation | medium-duty trucks | 34.5009
3723 | Transportation | other | 839.365
3724 | Commercial | other | 114118.2437
3724 | Commercial | space heating and cooling | 8657.5768
3724 | Commercial | water heating | 417.9456
3724 | Industrial | machine drives | 37859.7075
3724 | Industrial | other | 75390.6899
3724 | Industrial | process heat | 9249.4994
3724 | Residential | clothes and dish washing/drying | 1687.5862
3724 | Residential | other | 67774.8053
3724 | Residential | space heating and cooling | 12157.6421
3724 | Residential | water heating | 1432.6355
3724 | Transportation | heavy-duty trucks | 35.9335
3724 | Transportation | light-duty vehicles | 96.2209
3724 | Transportation | medium-duty trucks | 34.9975
3724 | Transportation | other | 848.837
3725 | Commercial | other | 120477.7589
3725 | Commercial | space heating and cooling | 8133.7922
3725 | Commercial | water heating | 515.1759
3725 | Industrial | machine drives | 38300.8772
3725 | Industrial | other | 76424.408
3725 | Industrial | process heat | 9308.9231
3725 | Residential | clothes and dish washing/drying | 1972.8519
3725 | Residential | other | 69736.8609
3725 | Residential | space heating and cooling | 11409.8668
3725 | Residential | water heating | 4317.7331
3725 | Transportation | heavy-duty trucks | 36.3456
3725 | Transportation | light-duty vehicles | 73.0652
3725 | Transportation | medium-duty trucks | 35.3381
3725 | Transportation | other | 854.5977
3726 | Commercial | other | 128173.0671
3726 | Commercial | space heating and cooling | 8712.5293
3726 | Commercial | water heating | 638.1588
3726 | Industrial | machine drives | 38686.9908
3726 | Industrial | other | 79464.5782
3726 | Industrial | process heat | 9423.7838
3726 | Residential | clothes and dish washing/drying | 2454.3781
3726 | Residential | other | 72723.3332
3726 | Residential | space heating and cooling | 11159.7932
3726 | Residential | water heating | 10480.1043
3726 | Transportation | heavy-duty trucks | 35.7967
3726 | Transportation | light-duty vehicles | 232.9075
3726 | Transportation | medium-duty trucks | 34.8634
3726 | Transportation | other | 840.2628
3727 | Commercial | other | 130471.0351
3727 | Commercial | space heating and cooling | 11551.9755
3727 | Commercial | water heating | 735.1731
3727 | Industrial | machine drives | 37743.6678
3727 | Industrial | other | 81112.7303
3727 | Industrial | process heat | 9349.9917
3727 | Residential | clothes and dish washing/drying | 3466.8607
3727 | Residential | other | 74910.8611
3727 | Residential | space heating and cooling | 12212.0104
3727 | Residential | water heating | 26977.0624
3727 | Transportation | heavy-duty trucks | 33.2099
3727 | Transportation | light-duty vehicles | 586.2503
3727 | Transportation | medium-duty trucks | 32.3414
3727 | Transportation | other | 779.9107
3728 | Commercial | other | 136382.2314
3728 | Commercial | space heating and cooling | 16652.6389
3728 | Commercial | water heating | 842.0446
3728 | Industrial | machine drives | 38223.7072
3728 | Industrial | other | 85053.6801
3728 | Industrial | process heat | 9692.5727
3728 | Residential | clothes and dish washing/drying | 5553.4291
3728 | Residential | other | 78600.1752
3728 | Residential | space heating and cooling | 14719.9597
3728 | Residential | water heating | 30366.0626
3728 | Transportation | heavy-duty trucks | 31.4762
3728 | Transportation | light-duty vehicles | 1051.2777
3728 | Transportation | medium-duty trucks | 30.804
3728 | Transportation | other | 747.0241
3729 | Commercial | other | 144302.5854
3729 | Commercial | space heating and cooling | 19564.3493
3729 | Commercial | water heating | 946.7189
3729 | Industrial | machine drives | 39594.4708
3729 | Industrial | other | 89140.5518
3729 | Industrial | process heat | 10149.6935
3729 | Residential | clothes and dish washing/drying | 9542.8411
3729 | Residential | other | 81908.8236
3729 | Residential | space heating and cooling | 17429.3072
3729 | Residential | water heating | 26835.7883
3729 | Transportation | heavy-duty trucks | 31.0094
3729 | Transportation | light-duty vehicles | 1185.4995
3729 | Transportation | medium-duty trucks | 30.3764
3729 | Transportation | other | 738.9304
3730 | Commercial | other | 154477.5594
3730 | Commercial | space heating and cooling | 23460.8785
3730 | Commercial | water heating | 1043.1906
3730 | Industrial | machine drives | 41305.4891
3730 | Industrial | other | 92895.7963
3730 | Industrial | process heat | 10619.1715
3730 | Residential | clothes and dish washing/drying | 11440.4798
3730 | Residential | other | 85094.6069
3730 | Residential | space heating and cooling | 21066.0643
3730 | Residential | water heating | 19180.236
3730 | Transportation | heavy-duty trucks | 31.64
3730 | Transportation | light-duty vehicles | 1144.9342
3730 | Transportation | medium-duty trucks | 30.9803
3730 | Transportation | other | 755.208
3731 | Commercial | other | 159026.4575
3731 | Commercial | space heating and cooling | 28279.1503
3731 | Commercial | water heating | 1080.7473
3731 | Industrial | machine drives | 41498.1939
3731 | Industrial | other | 93151.9547
3731 | Industrial | process heat | 10679.2419
3731 | Residential | clothes and dish washing/drying | 12353.7606
3731 | Residential | other | 87752.3695
3731 | Residential | space heating and cooling | 27887.192
3731 | Residential | water heating | 17163.2715
3731 | Transportation | heavy-duty trucks | 31.6752
3731 | Transportation | light-duty vehicles | 1280.9517
3731 | Transportation | medium-duty trucks | 31.0015
3731 | Transportation | other | 756.5261
3732 | Commercial | other | 161884.9782
3732 | Commercial | space heating and cooling | 31880.6355
3732 | Commercial | water heating | 1094.4303
3732 | Industrial | machine drives | 41603.6977
3732 | Industrial | other | 93436.3354
3732 | Industrial | process heat | 10707.4739
3732 | Residential | clothes and dish washing/drying | 13681.2828
3732 | Residential | other | 91247.0259
3732 | Residential | space heating and cooling | 31822.3727
3732 | Residential | water heating | 16360.6641
3732 | Transportation | heavy-duty trucks | 31.774
3732 | Transportation | light-duty vehicles | 1541.9864
3732 | Transportation | medium-duty trucks | 31.0981
3732 | Transportation | other | 758.1546
3733 | Commercial | other | 164149.3633
3733 | Commercial | space heating and cooling | 35396.8312
3733 | Commercial | water heating | 1095.9924
3733 | Industrial | machine drives | 41990.3277
3733 | Industrial | other | 94015.652
3733 | Industrial | process heat | 10817.6552
3733 | Residential | clothes and dish washing/drying | 12501.6369
3733 | Residential | other | 93886.6667
3733 | Residential | space heating and cooling | 36912.0143
3733 | Residential | water heating | 14866.0598
3733 | Transportation | heavy-duty trucks | 31.9698
3733 | Transportation | light-duty vehicles | 1755.2188
3733 | Transportation | medium-duty trucks | 31.2753
3733 | Transportation | other | 761.7443
3734 | Commercial | other | 165159.4011
3734 | Commercial | space heating and cooling | 38583.5575
3734 | Commercial | water heating | 1081.1124
3734 | Industrial | machine drives | 42224.1791
3734 | Industrial | other | 94132.8066
3734 | Industrial | process heat | 10874.7314
3734 | Residential | clothes and dish washing/drying | 13336.0677
3734 | Residential | other | 94795.4678
3734 | Residential | space heating and cooling | 42460.2732
3734 | Residential | water heating | 12779.4647
3734 | Transportation | heavy-duty trucks | 32.096
3734 | Transportation | light-duty vehicles | 1816.7692
3734 | Transportation | medium-duty trucks | 31.385
3734 | Transportation | other | 764.9931
3735 | Commercial | other | 165389.4537
3735 | Commercial | space heating and cooling | 41249.6724
3735 | Commercial | water heating | 1056.1389
3735 | Industrial | machine drives | 42252.7888
3735 | Industrial | other | 93406.5046
3735 | Industrial | process heat | 10841.9899
3735 | Residential | clothes and dish washing/drying | 12862.6634
3735 | Residential | other | 96029.3096
3735 | Residential | space heating and cooling | 48174.7519
3735 | Residential | water heating | 10519.1952
3735 | Transportation | heavy-duty trucks | 32.342
3735 | Transportation | light-duty vehicles | 2067.9865
3735 | Transportation | medium-duty trucks | 31.64
3735 | Transportation | other | 772.0163
3736 | Commercial | other | 161749.4056
3736 | Commercial | space heating and cooling | 42230.4946
3736 | Commercial | water heating | 999.0594
3736 | Industrial | machine drives | 41452.6396
3736 | Industrial | other | 90655.2556
3736 | Industrial | process heat | 10616.1983
3736 | Residential | clothes and dish washing/drying | 13635.068
3736 | Residential | other | 98141.5672
3736 | Residential | space heating and cooling | 52071.5767
3736 | Residential | water heating | 11968.5207
3736 | Transportation | heavy-duty trucks | 32.2867
3736 | Transportation | light-duty vehicles | 2730.6195
3736 | Transportation | medium-duty trucks | 31.5543
3736 | Transportation | other | 770.7494
3737 | Commercial | other | 156166.6017
3737 | Commercial | space heating and cooling | 42806.4722
3737 | Commercial | water heating | 916.288
3737 | Industrial | machine drives | 40316.1133
3737 | Industrial | other | 87129.2081
3737 | Industrial | process heat | 10350.715
3737 | Residential | clothes and dish washing/drying | 12465.4003
3737 | Residential | other | 102240.0065
3737 | Residential | space heating and cooling | 56176.2559
3737 | Residential | water heating | 11624.8719
3737 | Transportation | heavy-duty trucks | 32.208
3737 | Transportation | light-duty vehicles | 3553.6097
3737 | Transportation | medium-duty trucks | 31.5333
3737 | Transportation | other | 771.4325
3738 | Commercial | other | 145091.4642
3738 | Commercial | space heating and cooling | 41161.6728
3738 | Commercial | water heating | 785.7533
3738 | Industrial | machine drives | 38117.246
3738 | Industrial | other | 81488.6326
3738 | Industrial | process heat | 9845.7554
3738 | Residential | clothes and dish washing/drying | 13096.6482
3738 | Residential | other | 107375.7067
3738 | Residential | space heating and cooling | 59585.2193
3738 | Residential | water heating | 14849.3485
3738 | Transportation | heavy-duty trucks | 31.2598
3738 | Transportation | light-duty vehicles | 4048.4995
3738 | Transportation | medium-duty trucks | 30.6987
3738 | Transportation | other | 752.6487
3739 | Commercial | other | 137922.5493
3739 | Commercial | space heating and cooling | 36298.6006
3739 | Commercial | water heating | 669.1639
3739 | Industrial | machine drives | 37348.2504
3739 | Industrial | other | 79191.7274
3739 | Industrial | process heat | 9641.541
3739 | Residential | clothes and dish washing/drying | 13532.8935
3739 | Residential | other | 108896.1183
3739 | Residential | space heating and cooling | 56172.2328
3739 | Residential | water heating | 19182.4499
3739 | Transportation | heavy-duty trucks | 31.2942
3739 | Transportation | light-duty vehicles | 3160.2332
3739 | Transportation | medium-duty trucks | 30.7681
3739 | Transportation | other | 753.8651
3740 | Commercial | other | 135744.2994
3740 | Commercial | space heating and cooling | 33083.0722
3740 | Commercial | water heating | 575.4839
3740 | Industrial | machine drives | 38152.3244
3740 | Industrial | other | 80518.7731
3740 | Industrial | process heat | 9804.4896
3740 | Residential | clothes and dish washing/drying | 13225.4869
3740 | Residential | other | 108647.7695
3740 | Residential | space heating and cooling | 51150.7591
3740 | Residential | water heating | 17339.1185
3740 | Transportation | heavy-duty trucks | 32.2376
3740 | Transportation | light-duty vehicles | 1863.4815
3740 | Transportation | medium-duty trucks | 31.6674
3740 | Transportation | other | 776.2536
3741 | Commercial | other | 133751.3482
3741 | Commercial | space heating and cooling | 29590.6952
3741 | Commercial | water heating | 491.693
3741 | Industrial | machine drives | 38993.9187
3741 | Industrial | other | 81907.8596
3741 | Industrial | process heat | 10094.1297
3741 | Residential | clothes and dish washing/drying | 13611.6452
3741 | Residential | other | 108297.9083
3741 | Residential | space heating and cooling | 44926.7988
3741 | Residential | water heating | 17033.8051
3741 | Transportation | heavy-duty trucks | 33.1292
3741 | Transportation | light-duty vehicles | 1393.3277
3741 | Transportation | medium-duty trucks | 32.5173
3741 | Transportation | other | 796.7387
3742 | Commercial | other | 127494.4414
3742 | Commercial | space heating and cooling | 22200.8329
3742 | Commercial | water heating | 419.8926
3742 | Industrial | machine drives | 38847.3467
3742 | Industrial | other | 80746.1441
3742 | Industrial | process heat | 10205.3644
3742 | Residential | clothes and dish washing/drying | 14257.3085
3742 | Residential | other | 103495.6692
3742 | Residential | space heating and cooling | 37772.1872
3742 | Residential | water heating | 16825.8713
3742 | Transportation | heavy-duty trucks | 33.1831
3742 | Transportation | light-duty vehicles | 1053.8388
3742 | Transportation | medium-duty trucks | 32.6162
3742 | Transportation | other | 801.7259
3743 | Commercial | other | 119571.8317
3743 | Commercial | space heating and cooling | 18076.1645
3743 | Commercial | water heating | 368.5218
3743 | Industrial | machine drives | 38024.5181
3743 | Industrial | other | 77883.5041
3743 | Industrial | process heat | 9961.9984
3743 | Residential | clothes and dish washing/drying | 11903.651
3743 | Residential | other | 92881.274
3743 | Residential | space heating and cooling | 30978.4692
3743 | Residential | water heating | 15237.5875
3743 | Transportation | heavy-duty trucks | 33.0594
3743 | Transportation | light-duty vehicles | 702.6266
3743 | Transportation | medium-duty trucks | 32.4916
3743 | Transportation | other | 799.2933
3744 | Commercial | other | 115615.0328
3744 | Commercial | space heating and cooling | 15402.8277
3744 | Commercial | water heating | 346.6013
3744 | Industrial | machine drives | 37372.3133
3744 | Industrial | other | 75846.0556
3744 | Industrial | process heat | 9569.3971
3744 | Residential | clothes and dish washing/drying | 9050.5901
3744 | Residential | other | 82197.8735
3744 | Residential | space heating and cooling | 25491.8935
3744 | Residential | water heating | 10668.3094
3744 | Transportation | heavy-duty trucks | 33.7594
3744 | Transportation | light-duty vehicles | 486.5285
3744 | Transportation | medium-duty trucks | 33.1225
3744 | Transportation | other | 813.1051
3745 | Commercial | other | 115631.6208
3745 | Commercial | space heating and cooling | 12587.5506
3745 | Commercial | water heating | 345.4626
3745 | Industrial | machine drives | 37191.8842
3745 | Industrial | other | 74988.9704
3745 | Industrial | process heat | 9277.4756
3745 | Residential | clothes and dish washing/drying | 6481.0799
3745 | Residential | other | 76528.2517
3745 | Residential | space heating and cooling | 19871.4871
3745 | Residential | water heating | 5326.5721
3745 | Transportation | heavy-duty trucks | 35.2234
3745 | Transportation | light-duty vehicles | 280.731
3745 | Transportation | medium-duty trucks | 34.4642
3745 | Transportation | other | 843.3835
3746 | Commercial | other | 114505.2526
3746 | Commercial | space heating and cooling | 10793.9099
3746 | Commercial | water heating | 348.9788
3746 | Industrial | machine drives | 37524.8761
3746 | Industrial | other | 75015.0659
3746 | Industrial | process heat | 9263.9534
3746 | Residential | clothes and dish washing/drying | 3929.1478
3746 | Residential | other | 72409.5618
3746 | Residential | space heating and cooling | 16609.576
3746 | Residential | water heating | 2533.1535
3746 | Transportation | heavy-duty trucks | 35.7146
3746 | Transportation | light-duty vehicles | 172.7956
3746 | Transportation | medium-duty trucks | 34.8853
3746 | Transportation | other | 850.539
3747 | Commercial | other | 113535.6294
3747 | Commercial | space heating and cooling | 9724.3078
3747 | Commercial | water heating | 365.73
3747 | Industrial | machine drives | 37871.9513
3747 | Industrial | other | 76136.9112
3747 | Industrial | process heat | 9278.6264
3747 | Residential | clothes and dish washing/drying | 2383.7389
3747 | Residential | other | 70006.0119
3747 | Residential | space heating and cooling | 14713.5608
3747 | Residential | water heating | 999.6955
3747 | Transportation | heavy-duty trucks | 35.7687
3747 | Transportation | light-duty vehicles | 91.1177
3747 | Transportation | medium-duty trucks | 34.8905
3747 | Transportation | other | 849.212
3748 | Commercial | other | 115893.3832
3748 | Commercial | space heating and cooling | 8927.2591
3748 | Commercial | water heating | 421.2105
3748 | Industrial | machine drives | 38032.8994
3748 | Industrial | other | 75912.9611
3748 | Industrial | process heat | 9252.4646
3748 | Residential | clothes and dish washing/drying | 1702.6109
3748 | Residential | other | 69710.2498
3748 | Residential | space heating and cooling | 13430.4357
3748 | Residential | water heating | 1442.7407
3748 | Transportation | heavy-duty trucks | 36.143
3748 | Transportation | light-duty vehicles | 96.9394
3748 | Transportation | medium-duty trucks | 35.2406
3748 | Transportation | other | 855.0291
3749 | Commercial | other | 121564.1598
3749 | Commercial | space heating and cooling | 8382.9931
3749 | Commercial | water heating | 517.1063
3749 | Industrial | machine drives | 38327.7169
3749 | Industrial | other | 76636.1378
3749 | Industrial | process heat | 9270.6258
3749 | Residential | clothes and dish washing/drying | 1980.6901
3749 | Residential | other | 71385.1676
3749 | Residential | space heating and cooling | 12810.3682
3749 | Residential | water heating | 4330.7391
3749 | Transportation | heavy-duty trucks | 36.4284
3749 | Transportation | light-duty vehicles | 73.2179
3749 | Transportation | medium-duty trucks | 35.4549
3749 | Transportation | other | 857.1623
3750 | Commercial | other | 128318.2776
3750 | Commercial | space heating and cooling | 8954.5723
3750 | Commercial | water heating | 636.7788
3750 | Industrial | machine drives | 38519.7334
3750 | Industrial | other | 79256.1027
3750 | Industrial | process heat | 9340.1335
3750 | Residential | clothes and dish washing/drying | 2449.1907
3750 | Residential | other | 73810.5894
3750 | Residential | space heating and cooling | 12691.6571
3750 | Residential | water heating | 10443.1852
3750 | Transportation | heavy-duty trucks | 35.6805
3750 | Transportation | light-duty vehicles | 231.5977
3750 | Transportation | medium-duty trucks | 34.7763
3750 | Transportation | other | 837.8276
3751 | Commercial | other | 129594.4344
3751 | Commercial | space heating and cooling | 11962.5273
3751 | Commercial | water heating | 729.4204
3751 | Industrial | machine drives | 37485.5857
3751 | Industrial | other | 80709.6051
3751 | Industrial | process heat | 9236.5166
3751 | Residential | clothes and dish washing/drying | 3443.3586
3751 | Residential | other | 75445.8974
3751 | Residential | space heating and cooling | 13880.9595
3751 | Residential | water heating | 26799.9915
3751 | Transportation | heavy-duty trucks | 32.9906
3751 | Transportation | light-duty vehicles | 580.8881
3751 | Transportation | medium-duty trucks | 32.1163
3751 | Transportation | other | 773.8778
3752 | Commercial | other | 135126.9743
3752 | Commercial | space heating and cooling | 16826.9882
3752 | Commercial | water heating | 834.1724
3752 | Industrial | machine drives | 37962.6668
3752 | Industrial | other | 84659.3952
3752 | Industrial | process heat | 9599.7171
3752 | Residential | clothes and dish washing/drying | 5515.8714
3752 | Residential | other | 78410.7157
3752 | Residential | space heating and cooling | 15311.911
3752 | Residential | water heating | 30130.1517
3752 | Transportation | heavy-duty trucks | 31.2796
3752 | Transportation | light-duty vehicles | 1042.6294
3752 | Transportation | medium-duty trucks | 30.6101
3752 | Transportation | other | 741.2784
3753 | Commercial | other | 142638.4619
3753 | Commercial | space heating and cooling | 18981.7504
3753 | Commercial | water heating | 935.9104
3753 | Industrial | machine drives | 39342.3511
3753 | Industrial | other | 88689.4729
3753 | Industrial | process heat | 10064.529
3753 | Residential | clothes and dish washing/drying | 9463.7028
3753 | Residential | other | 81406.7338
3753 | Residential | space heating and cooling | 17721.5434
3753 | Residential | water heating | 26549.7264
3753 | Transportation | heavy-duty trucks | 30.8213
3753 | Transportation | light-duty vehicles | 1174.7608
3753 | Transportation | medium-duty trucks | 30.1513
3753 | Transportation | other | 732.3684
3754 | Commercial | other | 152402.6476
3754 | Commercial | space heating and cooling | 22264.775
3754 | Commercial | water heating | 1031.0043
3754 | Industrial | machine drives | 41081.171
3754 | Industrial | other | 92377.6912
3754 | Industrial | process heat | 10537.9835
3754 | Residential | clothes and dish washing/drying | 11338.7937
3754 | Residential | other | 84353.2897
3754 | Residential | space heating and cooling | 21248.6678
3754 | Residential | water heating | 18966.3505
3754 | Transportation | heavy-duty trucks | 31.4885
3754 | Transportation | light-duty vehicles | 1134.5619
3754 | Transportation | medium-duty trucks | 30.7848
3754 | Transportation | other | 748.1748
3755 | Commercial | other | 156454.7885
3755 | Commercial | space heating and cooling | 26725.4313
3755 | Commercial | water heating | 1066.7188
3755 | Industrial | machine drives | 41214.9383
3755 | Industrial | other | 92432.3301
3755 | Industrial | process heat | 10594.4275
3755 | Residential | clothes and dish washing/drying | 12224.8434
3755 | Residential | other | 86743.5237
3755 | Residential | space heating and cooling | 27768.0436
3755 | Residential | water heating | 16951.97
3755 | Transportation | heavy-duty trucks | 31.4448
3755 | Transportation | light-duty vehicles | 1267.2358
3755 | Transportation | medium-duty trucks | 30.7645
3755 | Transportation | other | 748.3268
3756 | Commercial | other | 158712.7435
3756 | Commercial | space heating and cooling | 29883.8766
3756 | Commercial | water heating | 1077.9247
3756 | Industrial | machine drives | 41238.0557
3756 | Industrial | other | 92467.1083
3756 | Industrial | process heat | 10601.3691
3756 | Residential | clothes and dish washing/drying | 13503.1964
3756 | Residential | other | 89670.6854
3756 | Residential | space heating and cooling | 30758.1527
3756 | Residential | water heating | 16122.6068
3756 | Transportation | heavy-duty trucks | 31.4737
3756 | Transportation | light-duty vehicles | 1521.9787
3756 | Transportation | medium-duty trucks | 30.7678
3756 | Transportation | other | 748.411
3757 | Commercial | other | 160289.4483
3757 | Commercial | space heating and cooling | 32933.214
3757 | Commercial | water heating | 1076.0224
3757 | Industrial | machine drives | 41571.7299
3757 | Industrial | other | 92876.611
3757 | Industrial | process heat | 10711.2648
3757 | Residential | clothes and dish washing/drying | 12313.1871
3757 | Residential | other | 91692.9009
3757 | Residential | space heating and cooling | 35006.6003
3757 | Residential | water heating | 14606.07
3757 | Transportation | heavy-duty trucks | 31.6128
3757 | Transportation | light-duty vehicles | 1728.8784
3757 | Transportation | medium-duty trucks | 30.8669
3757 | Transportation | other | 750.6309
3758 | Commercial | other | 160652.8494
3758 | Commercial | space heating and cooling | 35505.2385
3758 | Commercial | water heating | 1057.8821
3758 | Industrial | machine drives | 41713.6435
3758 | Industrial | other | 92850.2118
3758 | Industrial | process heat | 10776.7884
3758 | Residential | clothes and dish washing/drying | 13105.1032
3758 | Residential | other | 91882.3248
3758 | Residential | space heating and cooling | 39361.3483
3758 | Residential | water heating | 12512.0884
3758 | Transportation | heavy-duty trucks | 31.6707
3758 | Transportation | light-duty vehicles | 1786.9656
3758 | Transportation | medium-duty trucks | 30.9131
3758 | Transportation | other | 752.8825
3759 | Commercial | other | 160109.9768
3759 | Commercial | space heating and cooling | 37407.3133
3759 | Commercial | water heating | 1030.911
3759 | Industrial | machine drives | 41714.7833
3759 | Industrial | other | 92133.5088
3759 | Industrial | process heat | 10747.5536
3759 | Residential | clothes and dish washing/drying | 12622.482
3759 | Residential | other | 92335.7476
3759 | Residential | space heating and cooling | 43504.3912
3759 | Residential | water heating | 10284.3674
3759 | Transportation | heavy-duty trucks | 31.8717
3759 | Transportation | light-duty vehicles | 2032.8942
3759 | Transportation | medium-duty trucks | 31.1239
3759 | Transportation | other | 759.0632
3760 | Commercial | other | 156069.2864
3760 | Commercial | space heating and cooling | 37939.5854
3760 | Commercial | water heating | 972.5902
3760 | Industrial | machine drives | 40853.246
3760 | Industrial | other | 89315.722
3760 | Industrial | process heat | 10521.6503
3760 | Residential | clothes and dish washing/drying | 13357.786
3760 | Residential | other | 93915.9
3760 | Residential | space heating and cooling | 46465.2399
3760 | Residential | water heating | 11682.5554
3760 | Transportation | heavy-duty trucks | 31.7966
3760 | Transportation | light-duty vehicles | 2682.3367
3760 | Transportation | medium-duty trucks | 31.0263
3760 | Transportation | other | 757.1121
3761 | Commercial | other | 150659.9829
3761 | Commercial | space heating and cooling | 38041.0025
3761 | Commercial | water heating | 893.1373
3761 | Industrial | machine drives | 39736.4832
3761 | Industrial | other | 85855.9249
3761 | Industrial | process heat | 10297.6285
3761 | Residential | clothes and dish washing/drying | 12226.1256
3761 | Residential | other | 97820.3913
3761 | Residential | space heating and cooling | 49194.9034
3761 | Residential | water heating | 11359.3905
3761 | Transportation | heavy-duty trucks | 31.7279
3761 | Transportation | light-duty vehicles | 3494.5134
3761 | Transportation | medium-duty trucks | 31.019
3761 | Transportation | other | 758.9502
3762 | Commercial | other | 140283.385
3762 | Commercial | space heating and cooling | 36290.6321
3762 | Commercial | water heating | 768.1541
3762 | Industrial | machine drives | 37660.7514
3762 | Industrial | other | 80458.3228
3762 | Industrial | process heat | 9858.6302
3762 | Residential | clothes and dish washing/drying | 12887.4473
3762 | Residential | other | 103161.8792
3762 | Residential | space heating and cooling | 51614.8759
3762 | Residential | water heating | 14568.5029
3762 | Transportation | heavy-duty trucks | 30.8832
3762 | Transportation | light-duty vehicles | 3988.2803
3762 | Transportation | medium-duty trucks | 30.3102
3762 | Transportation | other | 742.611
3763 | Commercial | other | 133059.9199
3763 | Commercial | space heating and cooling | 31876.8033
3763 | Commercial | water heating | 653.5064
3763 | Industrial | machine drives | 36878.0423
3763 | Industrial | other | 78068.023
3763 | Industrial | process heat | 9647.9776
3763 | Residential | clothes and dish washing/drying | 13289.798
3763 | Residential | other | 104530.545
3763 | Residential | space heating and cooling | 48592.6441
3763 | Residential | water heating | 18781.6946
3763 | Transportation | heavy-duty trucks | 30.8629
3763 | Transportation | light-duty vehicles | 3101.0524
3763 | Transportation | medium-duty trucks | 30.2815
3763 | Transportation | other | 742.1735
3764 | Commercial | other | 131573.0183
3764 | Commercial | space heating and cooling | 29176.6715
3764 | Commercial | water heating | 564.4224
3764 | Industrial | machine drives | 37801.7921
3764 | Industrial | other | 79638.9658
3764 | Industrial | process heat | 9829.5636
3764 | Residential | clothes and dish washing/drying | 13031.5366
3764 | Residential | other | 104844.3188
3764 | Residential | space heating and cooling | 44310.0424
3764 | Residential | water heating | 17028.6903
3764 | Transportation | heavy-duty trucks | 31.8712
3764 | Transportation | light-duty vehicles | 1833.4758
3764 | Transportation | medium-duty trucks | 31.2862
3764 | Transportation | other | 766.4218
3765 | Commercial | other | 130173.0931
3765 | Commercial | space heating and cooling | 26547.4386
3765 | Commercial | water heating | 483.095
3765 | Industrial | machine drives | 38636.6421
3765 | Industrial | other | 81072.6426
3765 | Industrial | process heat | 10096.4962
3765 | Residential | clothes and dish washing/drying | 13431.9519
3765 | Residential | other | 104958.9172
3765 | Residential | space heating and cooling | 39409.7049
3765 | Residential | water heating | 16762.9276
3765 | Transportation | heavy-duty trucks | 32.7439
3765 | Transportation | light-duty vehicles | 1374.388
3765 | Transportation | medium-duty trucks | 32.1572
3765 | Transportation | other | 787.4341
3766 | Commercial | other | 124884.2053
3766 | Commercial | space heating and cooling | 19992.461
3766 | Commercial | water heating | 413.7797
3766 | Industrial | machine drives | 38525.9952
3766 | Industrial | other | 80085.6147
3766 | Industrial | process heat | 10208.4287
3766 | Residential | clothes and dish washing/drying | 14108.4812
3766 | Residential | other | 100924.1211
3766 | Residential | space heating and cooling | 33847.9896
3766 | Residential | water heating | 16592.6551
3766 | Transportation | heavy-duty trucks | 32.8964
3766 | Transportation | light-duty vehicles | 1042.9975
3766 | Transportation | medium-duty trucks | 32.3342
3766 | Transportation | other | 795.1572
3767 | Commercial | other | 117161.5171
3767 | Commercial | space heating and cooling | 16397.5236
3767 | Commercial | water heating | 362.7892
3767 | Industrial | machine drives | 37636.5996
3767 | Industrial | other | 77192.7344
3767 | Industrial | process heat | 9937.2264
3767 | Residential | clothes and dish washing/drying | 11764.5059
3767 | Residential | other | 90579.5595
3767 | Residential | space heating and cooling | 28166.582
3767 | Residential | water heating | 15004.1379
3767 | Transportation | heavy-duty trucks | 32.7275
3767 | Transportation | light-duty vehicles | 694.519
3767 | Transportation | medium-duty trucks | 32.1972
3767 | Transportation | other | 792.0466
3768 | Commercial | other | 113195.7868
3768 | Commercial | space heating and cooling | 14073.009
3768 | Commercial | water heating | 341.0306
3768 | Industrial | machine drives | 36973.5226
3768 | Industrial | other | 75124.2381
3768 | Industrial | process heat | 9535.4274
3768 | Residential | clothes and dish washing/drying | 8934.5115
3768 | Residential | other | 80126.2754
3768 | Residential | space heating and cooling | 23441.2005
3768 | Residential | water heating | 10490.4372
3768 | Transportation | heavy-duty trucks | 33.4051
3768 | Transportation | light-duty vehicles | 480.3505
3768 | Transportation | medium-duty trucks | 32.7551
3768 | Transportation | other | 804.7719
3769 | Commercial | other | 113365.6865
3769 | Commercial | space heating and cooling | 11530.6991
3769 | Commercial | water heating | 340.6723
3769 | Industrial | machine drives | 36843.4373
3769 | Industrial | other | 74319.6885
3769 | Industrial | process heat | 9197.9294
3769 | Residential | clothes and dish washing/drying | 6405.0806
3769 | Residential | other | 74673.3559
3769 | Residential | space heating and cooling | 18283.6055
3769 | Residential | water heating | 5246.8126
3769 | Transportation | heavy-duty trucks | 34.893
3769 | Transportation | light-duty vehicles | 277.3473
3769 | Transportation | medium-duty trucks | 34.1475
3769 | Transportation | other | 834.9302
3770 | Commercial | other | 112563.5482
3770 | Commercial | space heating and cooling | 9878.0508
3770 | Commercial | water heating | 344.629
3770 | Industrial | machine drives | 37221.8551
3770 | Industrial | other | 74424.6803
3770 | Industrial | process heat | 9187.8735
3770 | Residential | clothes and dish washing/drying | 3886.2398
3770 | Residential | other | 70876.4717
3770 | Residential | space heating and cooling | 15472.5675
3770 | Residential | water heating | 2499.2684
3770 | Transportation | heavy-duty trucks | 35.4452
3770 | Transportation | light-duty vehicles | 170.998
3770 | Transportation | medium-duty trucks | 34.6037
3770 | Transportation | other | 842.8457
3771 | Commercial | other | 111583.3823
3771 | Commercial | space heating and cooling | 8927.2713
3771 | Commercial | water heating | 360.8757
3771 | Industrial | machine drives | 37540.6502
3771 | Industrial | other | 75447.1717
3771 | Industrial | process heat | 9203.5906
3771 | Residential | clothes and dish washing/drying | 2356.3976
3771 | Residential | other | 68561.36
3771 | Residential | space heating and cooling | 13860.5512
3771 | Residential | water heating | 985.1741
3771 | Transportation | heavy-duty trucks | 35.4837
3771 | Transportation | light-duty vehicles | 90.0719
3771 | Transportation | medium-duty trucks | 34.5636
3771 | Transportation | other | 840.6278
3772 | Commercial | other | 114093.7916
3772 | Commercial | space heating and cooling | 8224.5229
3772 | Commercial | water heating | 415.883
3772 | Industrial | machine drives | 37701.8365
3772 | Industrial | other | 75216.0569
3772 | Industrial | process heat | 9187.2514
3772 | Residential | clothes and dish washing/drying | 1683.5933
3772 | Residential | other | 68387.0933
3772 | Residential | space heating and cooling | 12873.4629
3772 | Residential | water heating | 1425.4014
3772 | Transportation | heavy-duty trucks | 35.852
3772 | Transportation | light-duty vehicles | 95.9296
3772 | Transportation | medium-duty trucks | 34.8991
3772 | Transportation | other | 846.7282
3773 | Commercial | other | 119950.9685
3773 | Commercial | space heating and cooling | 7764.6394
3773 | Commercial | water heating | 511.7162
3773 | Industrial | machine drives | 38056.2381
3773 | Industrial | other | 76060.9613
3773 | Industrial | process heat | 9224.8044
3773 | Residential | clothes and dish washing/drying | 1963.1735
3773 | Residential | other | 70172.222
3773 | Residential | space heating and cooling | 12463.6498
3773 | Residential | water heating | 4285.5379
3773 | Transportation | heavy-duty trucks | 36.1848
3773 | Transportation | light-duty vehicles | 72.5289
3773 | Transportation | medium-duty trucks | 35.2098
3773 | Transportation | other | 850.4549
3774 | Commercial | other | 126638.8307
3774 | Commercial | space heating and cooling | 8300.1632
3774 | Commercial | water heating | 629.9889
3774 | Industrial | machine drives | 38218.6221
3774 | Industrial | other | 78655.7917
3774 | Industrial | process heat | 9276.9766
3774 | Residential | clothes and dish washing/drying | 2427.4053
3774 | Residential | other | 72585.1236
3774 | Residential | space heating and cooling | 12348.9453
3774 | Residential | water heating | 10329.2091
3774 | Transportation | heavy-duty trucks | 35.4275
3774 | Transportation | light-duty vehicles | 229.6401
3774 | Transportation | medium-duty trucks | 34.4994
3774 | Transportation | other | 831.2795
3775 | Commercial | other | 127694.8351
3775 | Commercial | space heating and cooling | 11043.5641
3775 | Commercial | water heating | 720.8711
3775 | Industrial | machine drives | 37153.4905
3775 | Industrial | other | 79954.3665
3775 | Industrial | process heat | 9167.4492
3775 | Residential | clothes and dish washing/drying | 3409.4391
3775 | Residential | other | 74034.3913
3775 | Residential | space heating and cooling | 13225.763
3775 | Residential | water heating | 26507.3076
3775 | Transportation | heavy-duty trucks | 32.6985
3775 | Transportation | light-duty vehicles | 575.4723
3775 | Transportation | medium-duty trucks | 31.826
3775 | Transportation | other | 766.8203
3776 | Commercial | other | 133520.9434
3776 | Commercial | space heating and cooling | 15275.8373
3776 | Commercial | water heating | 827.299
3776 | Industrial | machine drives | 37750.0566
3776 | Industrial | other | 84113.7994
3776 | Industrial | process heat | 9576.5788
3776 | Residential | clothes and dish washing/drying | 5479.1923
3776 | Residential | other | 76980.5509
3776 | Residential | space heating and cooling | 13653.454
3776 | Residential | water heating | 29865.5692
3776 | Transportation | heavy-duty trucks | 31.1297
3776 | Transportation | light-duty vehicles | 1036.1038
3776 | Transportation | medium-duty trucks | 30.4082
3776 | Transportation | other | 736.6497
3777 | Commercial | other | 141237.9706
3777 | Commercial | space heating and cooling | 17165.2145
3777 | Commercial | water heating | 931.2034
3777 | Industrial | machine drives | 39211.8311
3777 | Industrial | other | 88282.5054
3777 | Industrial | process heat | 10076.1368
3777 | Residential | clothes and dish washing/drying | 9425.2419
3777 | Residential | other | 80008.7461
3777 | Residential | space heating and cooling | 15169.468
3777 | Residential | water heating | 26390.4674
3777 | Transportation | heavy-duty trucks | 30.7361
3777 | Transportation | light-duty vehicles | 1169.5118
3777 | Transportation | medium-duty trucks | 30.0361
3777 | Transportation | other | 729.5691
3778 | Commercial | other | 150917.2951
3778 | Commercial | space heating and cooling | 20297.5815
3778 | Commercial | water heating | 1026.6596
3778 | Industrial | machine drives | 40955.3932
3778 | Industrial | other | 91946.4952
3778 | Industrial | process heat | 10566.3563
3778 | Residential | clothes and dish washing/drying | 11292.6976
3778 | Residential | other | 82821.8704
3778 | Residential | space heating and cooling | 17984.527
3778 | Residential | water heating | 18866.0874
3778 | Transportation | heavy-duty trucks | 31.377
3778 | Transportation | light-duty vehicles | 1129.9173
3778 | Transportation | medium-duty trucks | 30.6606
3778 | Transportation | other | 745.6583
3779 | Commercial | other | 155107.8005
3779 | Commercial | space heating and cooling | 24565.2475
3779 | Commercial | water heating | 1063.4043
3779 | Industrial | machine drives | 41186.0154
3779 | Industrial | other | 92184.6447
3779 | Industrial | process heat | 10635.942
3779 | Residential | clothes and dish washing/drying | 12191.5159
3779 | Residential | other | 85167.3337
3779 | Residential | space heating and cooling | 23662.6948
3779 | Residential | water heating | 16890.647
3779 | Transportation | heavy-duty trucks | 31.4177
3779 | Transportation | light-duty vehicles | 1264.4301
3779 | Transportation | medium-duty trucks | 30.6643
3779 | Transportation | other | 746.8457
3780 | Commercial | other | 157611.2954
3780 | Commercial | space heating and cooling | 27686.2973
3780 | Commercial | water heating | 1076.1871
3780 | Industrial | machine drives | 41294.5394
3780 | Industrial | other | 92410.9543
3780 | Industrial | process heat | 10683.122
3780 | Residential | clothes and dish washing/drying | 13482.0668
3780 | Residential | other | 88150.537
3780 | Residential | space heating and cooling | 26395.8139
3780 | Residential | water heating | 16083.896
3780 | Transportation | heavy-duty trucks | 31.4692
3780 | Transportation | light-duty vehicles | 1521.1305
3780 | Transportation | medium-duty trucks | 30.7101
3780 | Transportation | other | 748.1088
3781 | Commercial | other | 159897.6899
3781 | Commercial | space heating and cooling | 30572.809
3781 | Commercial | water heating | 1079.3618
3781 | Industrial | machine drives | 41796.6275
3781 | Industrial | other | 93190.7068
3781 | Industrial | process heat | 10825.0322
3781 | Residential | clothes and dish washing/drying | 12345.9847
3781 | Residential | other | 90519.7127
3781 | Residential | space heating and cooling | 30037.6886
3781 | Residential | water heating | 14637.3276
3781 | Transportation | heavy-duty trucks | 31.7317
3781 | Transportation | light-duty vehicles | 1734.6091
3781 | Transportation | medium-duty trucks | 30.9149
3781 | Transportation | other | 753.3199
3782 | Commercial | other | 161228.3874
3782 | Commercial | space heating and cooling | 32949.7453
3782 | Commercial | water heating | 1067.6054
3782 | Industrial | machine drives | 42170.1028
3782 | Industrial | other | 93640.9968
3782 | Industrial | process heat | 10948.2166
3782 | Residential | clothes and dish washing/drying | 13213.9938
3782 | Residential | other | 91327.0242
3782 | Residential | space heating and cooling | 33600.9499
3782 | Residential | water heating | 12616.8935
3782 | Transportation | heavy-duty trucks | 31.9491
3782 | Transportation | light-duty vehicles | 1802.3128
3782 | Transportation | medium-duty trucks | 31.131
3782 | Transportation | other | 759.3857
3783 | Commercial | other | 161793.787
3783 | Commercial | space heating and cooling | 34614.2251
3783 | Commercial | water heating | 1046.5316
3783 | Industrial | machine drives | 42369.07
3783 | Industrial | other | 93341.307
3783 | Industrial | process heat | 10960.5425
3783 | Residential | clothes and dish washing/drying | 12804.1744
3783 | Residential | other | 92352.9773
3783 | Residential | space heating and cooling | 36920.0201
3783 | Residential | water heating | 10444.4849
3783 | Transportation | heavy-duty trucks | 32.291
3783 | Transportation | light-duty vehicles | 2063.2465
3783 | Transportation | medium-duty trucks | 31.5109
3783 | Transportation | other | 770.0434
3784 | Commercial | other | 158300.9061
3784 | Commercial | space heating and cooling | 35051.3933
3784 | Commercial | water heating | 991.0891
3784 | Industrial | machine drives | 41631.8017
3784 | Industrial | other | 90802.2809
3784 | Industrial | process heat | 10752.9536
3784 | Residential | clothes and dish washing/drying | 13603.467
3784 | Residential | other | 94222.0211
3784 | Residential | space heating and cooling | 39394.6999
3784 | Residential | water heating | 11912.3295
3784 | Transportation | heavy-duty trucks | 32.278
3784 | Transportation | light-duty vehicles | 2734.2168
3784 | Transportation | medium-duty trucks | 31.5075
3784 | Transportation | other | 771.1618
3785 | Commercial | other | 153501.3865
3785 | Commercial | space heating and cooling | 35053.889
3785 | Commercial | water heating | 914.2421
3785 | Industrial | machine drives | 40640.2266
3785 | Industrial | other | 87593.3104
3785 | Industrial | process heat | 10565.8997
3785 | Residential | clothes and dish washing/drying | 12513.1787
3785 | Residential | other | 98681.8745
3785 | Residential | space heating and cooling | 41634.9502
3785 | Residential | water heating | 11656.163
3785 | Transportation | heavy-duty trucks | 32.2987
3785 | Transportation | light-duty vehicles | 3576.2454
3785 | Transportation | medium-duty trucks | 31.6165
3785 | Transportation | other | 776.083
3786 | Commercial | other | 143226.0364
3786 | Commercial | space heating and cooling | 33166.4348
3786 | Commercial | water heating | 788.1808
3786 | Industrial | machine drives | 38608.5713
3786 | Industrial | other | 82224.963
3786 | Industrial | process heat | 10136.1671
3786 | Residential | clothes and dish washing/drying | 13212.0107
3786 | Residential | other | 104447.8063
3786 | Residential | space heating and cooling | 43682.8827
3786 | Residential | water heating | 14980.8257
3786 | Transportation | heavy-duty trucks | 31.5339
3786 | Transportation | light-duty vehicles | 4086.0151
3786 | Transportation | medium-duty trucks | 30.9172
3786 | Transportation | other | 760.8799
3787 | Commercial | other | 135662.403
3787 | Commercial | space heating and cooling | 29009.4281
3787 | Commercial | water heating | 669.3851
3787 | Industrial | machine drives | 37704.6561
3787 | Industrial | other | 79611.1495
3787 | Industrial | process heat | 9916.4468
3787 | Residential | clothes and dish washing/drying | 13594.4536
3787 | Residential | other | 105685.2205
3787 | Residential | space heating and cooling | 41326.9795
3787 | Residential | water heating | 19239.3568
3787 | Transportation | heavy-duty trucks | 31.4234
3787 | Transportation | light-duty vehicles | 3173.2206
3787 | Transportation | medium-duty trucks | 30.8422
3787 | Transportation | other | 759.2791
3788 | Commercial | other | 133411.6654
3788 | Commercial | space heating and cooling | 26374.7879
3788 | Commercial | water heating | 575.4654
3788 | Industrial | machine drives | 38454.372
3788 | Industrial | other | 80843.9337
3788 | Industrial | process heat | 10058.4794
3788 | Residential | clothes and dish washing/drying | 13272.6848
3788 | Residential | other | 105403.8715
3788 | Residential | space heating and cooling | 37767.6885
3788 | Residential | water heating | 17373.2756
3788 | Transportation | heavy-duty trucks | 32.2906
3788 | Transportation | light-duty vehicles | 1869.6364
3788 | Transportation | medium-duty trucks | 31.7391
3788 | Transportation | other | 780.7027
3789 | Commercial | other | 131261.0488
3789 | Commercial | space heating and cooling | 23845.4788
3789 | Commercial | water heating | 489.8482
3789 | Industrial | machine drives | 39086.8731
3789 | Industrial | other | 81903.5438
3789 | Industrial | process heat | 10262.0688
3789 | Residential | clothes and dish washing/drying | 13606.705
3789 | Residential | other | 104981.2208
3789 | Residential | space heating and cooling | 33790.357
3789 | Residential | water heating | 16998.8488
3789 | Transportation | heavy-duty trucks | 33.0167
3789 | Transportation | light-duty vehicles | 1393.2168
3789 | Transportation | medium-duty trucks | 32.4599
3789 | Transportation | other | 797.7834
3790 | Commercial | other | 125902.848
3790 | Commercial | space heating and cooling | 17822.3877
3790 | Commercial | water heating | 419.2588
3790 | Industrial | machine drives | 38929.5123
3790 | Industrial | other | 80846.5978
3790 | Industrial | process heat | 10363.0233
3790 | Residential | clothes and dish washing/drying | 14271.8355
3790 | Residential | other | 100940.594
3790 | Residential | space heating and cooling | 29029.7699
3790 | Residential | water heating | 16802.2425
3790 | Transportation | heavy-duty trucks | 33.1491
3790 | Transportation | light-duty vehicles | 1056.3443
3790 | Transportation | medium-duty trucks | 32.6549
3790 | Transportation | other | 805.0906
3791 | Commercial | other | 118307.4182
3791 | Commercial | space heating and cooling | 14496.3476
3791 | Commercial | water heating | 367.9698
3791 | Industrial | machine drives | 38046.2664
3791 | Industrial | other | 77906.492
3791 | Industrial | process heat | 10103.5635
3791 | Residential | clothes and dish washing/drying | 11912.4518
3791 | Residential | other | 90705.7124
3791 | Residential | space heating and cooling | 23939.2078
3791 | Residential | water heating | 15197.8592
3791 | Transportation | heavy-duty trucks | 33.0109
3791 | Transportation | light-duty vehicles | 704.065
3791 | Transportation | medium-duty trucks | 32.5167
3791 | Transportation | other | 802.7507
3792 | Commercial | other | 114172.2165
3792 | Commercial | space heating and cooling | 12432.8567
3792 | Commercial | water heating | 345.2044
3792 | Industrial | machine drives | 37287.1256
3792 | Industrial | other | 75610.6206
3792 | Industrial | process heat | 9671.7984
3792 | Residential | clothes and dish washing/drying | 9030.3155
3792 | Residential | other | 80068.4667
3792 | Residential | space heating and cooling | 19933.5983
3792 | Residential | water heating | 10603.9406
3792 | Transportation | heavy-duty trucks | 33.6236
3792 | Transportation | light-duty vehicles | 485.9636
3792 | Transportation | medium-duty trucks | 33.0201
3792 | Transportation | other | 814.0572
3793 | Commercial | other | 113476.324
3793 | Commercial | space heating and cooling | 10702.5633
3793 | Commercial | water heating | 341.776
3793 | Industrial | machine drives | 36904.3836
3793 | Industrial | other | 74347.2416
3793 | Industrial | process heat | 9276.6532
3793 | Residential | clothes and dish washing/drying | 6428.5068
3793 | Residential | other | 73991.7368
3793 | Residential | space heating and cooling | 16446.4631
3793 | Residential | water heating | 5263.3072
3793 | Transportation | heavy-duty trucks | 34.9151
3793 | Transportation | light-duty vehicles | 278.617
3793 | Transportation | medium-duty trucks | 34.1557
3793 | Transportation | other | 838.8251
3794 | Commercial | other | 112698.3738
3794 | Commercial | space heating and cooling | 9063.1509
3794 | Commercial | water heating | 345.9177
3794 | Industrial | machine drives | 37300.9542
3794 | Industrial | other | 74460.7387
3794 | Industrial | process heat | 9275.0551
3794 | Residential | clothes and dish washing/drying | 3902.9683
3794 | Residential | other | 70140.6359
3794 | Residential | space heating and cooling | 13548.6402
3794 | Residential | water heating | 2507.2043
3794 | Transportation | heavy-duty trucks | 35.4506
3794 | Transportation | light-duty vehicles | 171.8122
3794 | Transportation | medium-duty trucks | 34.6264
3794 | Transportation | other | 847.0676
3795 | Commercial | other | 111904.3934
3795 | Commercial | space heating and cooling | 8092.3697
3795 | Commercial | water heating | 362.8616
3795 | Industrial | machine drives | 37643.8761
3795 | Industrial | other | 75566.0465
3795 | Industrial | process heat | 9298.0908
3795 | Residential | clothes and dish washing/drying | 2370.253
3795 | Residential | other | 67832.4373
3795 | Residential | space heating and cooling | 11859.0042
3795 | Residential | water heating | 990.133
3795 | Transportation | heavy-duty trucks | 35.5227
3795 | Transportation | light-duty vehicles | 90.6502
3795 | Transportation | medium-duty trucks | 34.6418
3795 | Transportation | other | 846.0379
3796 | Commercial | other | 114572.6237
3796 | Commercial | space heating and cooling | 7439.8095
3796 | Commercial | water heating | 418.9665
3796 | Industrial | machine drives | 37876.0381
3796 | Industrial | other | 75434.8179
3796 | Industrial | process heat | 9293.2531
3796 | Residential | clothes and dish washing/drying | 1696.0166
3796 | Residential | other | 67723.2477
3796 | Residential | space heating and cooling | 10761.5363
3796 | Residential | water heating | 1433.8712
3796 | Transportation | heavy-duty trucks | 35.9457
3796 | Transportation | light-duty vehicles | 96.6808
3796 | Transportation | medium-duty trucks | 35.0184
3796 | Transportation | other | 853.2377
3797 | Commercial | other | 120529.1191
3797 | Commercial | space heating and cooling | 6932.9544
3797 | Commercial | water heating | 515.667
3797 | Industrial | machine drives | 38238.2098
3797 | Industrial | other | 76282.3532
3797 | Industrial | process heat | 9333.6498
3797 | Residential | clothes and dish washing/drying | 1976.8954
3797 | Residential | other | 69488.406
3797 | Residential | space heating and cooling | 10201.8808
3797 | Residential | water heating | 4308.2278
3797 | Transportation | heavy-duty trucks | 36.3099
3797 | Transportation | light-duty vehicles | 73.1353
3797 | Transportation | medium-duty trucks | 35.3233
3797 | Transportation | other | 857.287
3798 | Commercial | other | 127016.7706
3798 | Commercial | space heating and cooling | 7539.6276
3798 | Commercial | water heating | 633.681
3798 | Industrial | machine drives | 38358.3861
3798 | Industrial | other | 78759.8382
3798 | Industrial | process heat | 9369.5655
3798 | Residential | clothes and dish washing/drying | 2439.5679
3798 | Residential | other | 71819.3185
3798 | Residential | space heating and cooling | 10202.9916
3798 | Residential | water heating | 10375.4158
3798 | Transportation | heavy-duty trucks | 35.5169
3798 | Transportation | light-duty vehicles | 231.011
3798 | Transportation | medium-duty trucks | 34.5561
3798 | Transportation | other | 836.2436
3799 | Commercial | other | 128379.936
3799 | Commercial | space heating and cooling | 9997.8678
3799 | Commercial | water heating | 726.5516
3799 | Industrial | machine drives | 37365.2678
3799 | Industrial | other | 80172.2076
3799 | Industrial | process heat | 9264.8596
3799 | Residential | clothes and dish washing/drying | 3430.4668
3799 | Residential | other | 73400.4466
3799 | Residential | space heating and cooling | 10737.4935
3799 | Residential | water heating | 26669.2253
3799 | Transportation | heavy-duty trucks | 32.792
3799 | Transportation | light-duty vehicles | 579.723
3799 | Transportation | medium-duty trucks | 31.9029
3799 | Transportation | other | 772.4382
3800 | Commercial | other | 134049.1494
3800 | Commercial | space heating and cooling | 14498.435
3800 | Commercial | water heating | 831.2135
3800 | Industrial | machine drives | 37855.0755
3800 | Industrial | other | 84251.0561
3800 | Industrial | process heat | 9604.1493
3800 | Residential | clothes and dish washing/drying | 5500.1995
3800 | Residential | other | 76669.4254
3800 | Residential | space heating and cooling | 12233.8482
3800 | Residential | water heating | 30003.1937
3800 | Transportation | heavy-duty trucks | 31.1262
3800 | Transportation | light-duty vehicles | 1041.0384
3800 | Transportation | medium-duty trucks | 30.4221
3800 | Transportation | other | 740.1458
3801 | Commercial | other | 141995.7625
3801 | Commercial | space heating and cooling | 16733.5329
3801 | Commercial | water heating | 935.3777
3801 | Industrial | machine drives | 39314.4989
3801 | Industrial | other | 88461.211
3801 | Industrial | process heat | 10095.8906
3801 | Residential | clothes and dish washing/drying | 9459.2792
3801 | Residential | other | 79852.3662
3801 | Residential | space heating and cooling | 13757.7099
3801 | Residential | water heating | 26521.6696
3801 | Transportation | heavy-duty trucks | 30.7239
3801 | Transportation | light-duty vehicles | 1175.5142
3801 | Transportation | medium-duty trucks | 30.0655
3801 | Transportation | other | 733.136
3802 | Commercial | other | 152051.4878
3802 | Commercial | space heating and cooling | 20299.9163
3802 | Commercial | water heating | 1032.5218
3802 | Industrial | machine drives | 41113.0876
3802 | Industrial | other | 92325.5019
3802 | Industrial | process heat | 10576.2806
3802 | Residential | clothes and dish washing/drying | 11353.0067
3802 | Residential | other | 82836.204
3802 | Residential | space heating and cooling | 16765.948
3802 | Residential | water heating | 18992.264
3802 | Transportation | heavy-duty trucks | 31.3795
3802 | Transportation | light-duty vehicles | 1136.9888
3802 | Transportation | medium-duty trucks | 30.6875
3802 | Transportation | other | 750.0261
3803 | Commercial | other | 157207.0806
3803 | Commercial | space heating and cooling | 24658.6463
3803 | Commercial | water heating | 1074.4517
3803 | Industrial | machine drives | 41513.6815
3803 | Industrial | other | 93045.5797
3803 | Industrial | process heat | 10689.4615
3803 | Residential | clothes and dish washing/drying | 12317.1874
3803 | Residential | other | 85649.8411
3803 | Residential | space heating and cooling | 22062.9463
3803 | Residential | water heating | 17086.1791
3803 | Transportation | heavy-duty trucks | 31.5429
3803 | Transportation | light-duty vehicles | 1278.3964
3803 | Transportation | medium-duty trucks | 30.8495
3803 | Transportation | other | 754.9832
3804 | Commercial | other | 159854.5867
3804 | Commercial | space heating and cooling | 28090.4136
3804 | Commercial | water heating | 1087.0196
3804 | Industrial | machine drives | 41618.0594
3804 | Industrial | other | 93350.8534
3804 | Industrial | process heat | 10707.7874
3804 | Residential | clothes and dish washing/drying | 13624.1934
3804 | Residential | other | 88784.307
3804 | Residential | space heating and cooling | 25335.6528
3804 | Residential | water heating | 16272.6382
3804 | Transportation | heavy-duty trucks | 31.5804
3804 | Transportation | light-duty vehicles | 1538.55
3804 | Transportation | medium-duty trucks | 30.8985
3804 | Transportation | other | 756.4468
3805 | Commercial | other | 162073.2648
3805 | Commercial | space heating and cooling | 31404.1898
3805 | Commercial | water heating | 1087.6638
3805 | Industrial | machine drives | 42049.887
3805 | Industrial | other | 94026.1083
3805 | Industrial | process heat | 10830.4372
3805 | Residential | clothes and dish washing/drying | 12457.0391
3805 | Residential | other | 91105.1092
3805 | Residential | space heating and cooling | 29760.3811
3805 | Residential | water heating | 14777.2016
3805 | Transportation | heavy-duty trucks | 31.7525
3805 | Transportation | light-duty vehicles | 1751.5904
3805 | Transportation | medium-duty trucks | 31.0345
3805 | Transportation | other | 760.675
3806 | Commercial | other | 163166.4573
3806 | Commercial | space heating and cooling | 34347.5434
3806 | Commercial | water heating | 1072.713
3806 | Industrial | machine drives | 42368.3303
3806 | Industrial | other | 94396.0475
3806 | Industrial | process heat | 10931.613
3806 | Residential | clothes and dish washing/drying | 13299.779
3806 | Residential | other | 91763.0591
3806 | Residential | space heating and cooling | 34417.1416
3806 | Residential | water heating | 12701.639
3806 | Transportation | heavy-duty trucks | 31.9333
3806 | Transportation | light-duty vehicles | 1815.6815
3806 | Transportation | medium-duty trucks | 31.2217
3806 | Transportation | other | 765.2826
3807 | Commercial | other | 163866.198
3807 | Commercial | space heating and cooling | 36719.8011
3807 | Commercial | water heating | 1049.8317
3807 | Industrial | machine drives | 42575.5706
3807 | Industrial | other | 94138.1336
3807 | Industrial | process heat | 10944.4569
3807 | Residential | clothes and dish washing/drying | 12869.8495
3807 | Residential | other | 93003.4207
3807 | Residential | space heating and cooling | 39003.6171
3807 | Residential | water heating | 10491.5285
3807 | Transportation | heavy-duty trucks | 32.3066
3807 | Transportation | light-duty vehicles | 2075.3428
3807 | Transportation | medium-duty trucks | 31.5766
3807 | Transportation | other | 775.1748
3808 | Commercial | other | 160471.5908
3808 | Commercial | space heating and cooling | 37781.6468
3808 | Commercial | water heating | 993.5283
3808 | Industrial | machine drives | 41852.8863
3808 | Industrial | other | 91608.3729
3808 | Industrial | process heat | 10753.2783
3808 | Residential | clothes and dish washing/drying | 13663.3136
3808 | Residential | other | 95130.6879
3808 | Residential | space heating and cooling | 42382.8887
3808 | Residential | water heating | 11952.1667
3808 | Transportation | heavy-duty trucks | 32.3312
3808 | Transportation | light-duty vehicles | 2745.933
3808 | Transportation | medium-duty trucks | 31.5841
3808 | Transportation | other | 775.6805
3809 | Commercial | other | 154745.1519
3809 | Commercial | space heating and cooling | 38414.7694
3809 | Commercial | water heating | 910.2899
3809 | Industrial | machine drives | 40677.8125
3809 | Industrial | other | 88032.1295
3809 | Industrial | process heat | 10503.1761
3809 | Residential | clothes and dish washing/drying | 12492.9445
3809 | Residential | other | 99112.0771
3809 | Residential | space heating and cooling | 46085.0622
3809 | Residential | water heating | 11609.7214
3809 | Transportation | heavy-duty trucks | 32.2418
3809 | Transportation | light-duty vehicles | 3569.597
3809 | Transportation | medium-duty trucks | 31.5475
3809 | Transportation | other | 776.2113
3810 | Commercial | other | 143513.8807
3810 | Commercial | space heating and cooling | 37074.0431
3810 | Commercial | water heating | 779.9498
3810 | Industrial | machine drives | 38445.3736
3810 | Industrial | other | 82295.2579
3810 | Industrial | process heat | 10012.3473
3810 | Residential | clothes and dish washing/drying | 13121.9883
3810 | Residential | other | 104280.836
3810 | Residential | space heating and cooling | 49179.1558
3810 | Residential | water heating | 14833.0392
3810 | Transportation | heavy-duty trucks | 31.3202
3810 | Transportation | light-duty vehicles | 4056.7572
3810 | Transportation | medium-duty trucks | 30.7263
3810 | Transportation | other | 756.7225
3811 | Commercial | other | 135282.8766
3811 | Commercial | space heating and cooling | 33319.0683
3811 | Commercial | water heating | 659.5275
3811 | Industrial | machine drives | 37387.2395
3811 | Industrial | other | 79393.9631
3811 | Industrial | process heat | 9750.6088
3811 | Residential | clothes and dish washing/drying | 13459.0992
3811 | Residential | other | 105110.8503
3811 | Residential | space heating and cooling | 47524.6158
3811 | Residential | water heating | 18993.3362
3811 | Transportation | heavy-duty trucks | 31.1417
3811 | Transportation | light-duty vehicles | 3140.3564
3811 | Transportation | medium-duty trucks | 30.5428
3811 | Transportation | other | 752.1925
3812 | Commercial | other | 133005.7988
3812 | Commercial | space heating and cooling | 30539.8396
3812 | Commercial | water heating | 567.2229
3812 | Industrial | machine drives | 38155.2415
3812 | Industrial | other | 80646.8734
3812 | Industrial | process heat | 9897.0889
3812 | Residential | clothes and dish washing/drying | 13149.2748
3812 | Residential | other | 104920.7108
3812 | Residential | space heating and cooling | 43724.73
3812 | Residential | water heating | 17165.7221
3812 | Transportation | heavy-duty trucks | 32.076
3812 | Transportation | light-duty vehicles | 1851.3336
3812 | Transportation | medium-duty trucks | 31.4167
3812 | Transportation | other | 773.69
3813 | Commercial | other | 131236.8976
3813 | Commercial | space heating and cooling | 27278.6397
3813 | Commercial | water heating | 484.5636
3813 | Industrial | machine drives | 38937.918
3813 | Industrial | other | 81896.4014
3813 | Industrial | process heat | 10136.697
3813 | Residential | clothes and dish washing/drying | 13516.2794
3813 | Residential | other | 104826.9676
3813 | Residential | space heating and cooling | 38738.2059
3813 | Residential | water heating | 16849.473
3813 | Transportation | heavy-duty trucks | 32.8924
3813 | Transportation | light-duty vehicles | 1383.3331
3813 | Transportation | medium-duty trucks | 32.2528
3813 | Transportation | other | 792.7846
3814 | Commercial | other | 126516.9522
3814 | Commercial | space heating and cooling | 20333.1938
3814 | Commercial | water heating | 416.5046
3814 | Industrial | machine drives | 38896.4263
3814 | Industrial | other | 81032.7488
3814 | Industrial | process heat | 10294.4726
3814 | Residential | clothes and dish washing/drying | 14231.2425
3814 | Residential | other | 101254.0605
3814 | Residential | space heating and cooling | 32671.1566
3814 | Residential | water heating | 16716.018
3814 | Transportation | heavy-duty trucks | 33.1209
3814 | Transportation | light-duty vehicles | 1053.3296
3814 | Transportation | medium-duty trucks | 32.5516
3814 | Transportation | other | 803.3829
3815 | Commercial | other | 119101.059
3815 | Commercial | space heating and cooling | 16416.7457
3815 | Commercial | water heating | 366.5911
3815 | Industrial | machine drives | 38091.2625
3815 | Industrial | other | 78222.2796
3815 | Industrial | process heat | 10076.855
3815 | Residential | clothes and dish washing/drying | 11905.8918
3815 | Residential | other | 91138.2214
3815 | Residential | space heating and cooling | 26498.7639
3815 | Residential | water heating | 15158.3699
3815 | Transportation | heavy-duty trucks | 33.036
3815 | Transportation | light-duty vehicles | 703.6662
3815 | Transportation | medium-duty trucks | 32.4848
3815 | Transportation | other | 803.1273
3816 | Commercial | other | 115308.1796
3816 | Commercial | space heating and cooling | 13705.7972
3816 | Commercial | water heating | 345.1889
3816 | Industrial | machine drives | 37447.6159
3816 | Industrial | other | 76152.6867
3816 | Industrial | process heat | 9694.7125
3816 | Residential | clothes and dish washing/drying | 9055.3826
3816 | Residential | other | 80679.0854
3816 | Residential | space heating and cooling | 21456.0249
3816 | Residential | water heating | 10609.0511
3816 | Transportation | heavy-duty trucks | 33.752
3816 | Transportation | light-duty vehicles | 487.4324
3816 | Transportation | medium-duty trucks | 33.1092
3816 | Transportation | other | 817.4034
3817 | Commercial | other | 114270.1443
3817 | Commercial | space heating and cooling | 11805.691
3817 | Commercial | water heating | 341.6742
3817 | Industrial | machine drives | 36909.4825
3817 | Industrial | other | 74515.2698
3817 | Industrial | process heat | 9281.0684
3817 | Residential | clothes and dish washing/drying | 6431.9038
3817 | Residential | other | 74273.7282
3817 | Residential | space heating and cooling | 18025.2992
3817 | Residential | water heating | 5255.6387
3817 | Transportation | heavy-duty trucks | 34.9136
3817 | Transportation | light-duty vehicles | 278.8536
3817 | Transportation | medium-duty trucks | 34.1555
3817 | Transportation | other | 840.1917
3818 | Commercial | other | 113650.5471
3818 | Commercial | space heating and cooling | 9711.3755
3818 | Commercial | water heating | 346.4588
3818 | Industrial | machine drives | 37377.5889
3818 | Industrial | other | 74740.7646
3818 | Industrial | process heat | 9316.7643
3818 | Residential | clothes and dish washing/drying | 3910.585
3818 | Residential | other | 70477.0449
3818 | Residential | space heating and cooling | 14235.7368
3818 | Residential | water heating | 2507.4739
3818 | Transportation | heavy-duty trucks | 35.4757
3818 | Transportation | light-duty vehicles | 172.2741
3818 | Transportation | medium-duty trucks | 34.7025
3818 | Transportation | other | 850.2743
3819 | Commercial | other | 112671.0439
3819 | Commercial | space heating and cooling | 8555.1459
3819 | Commercial | water heating | 363.084
3819 | Industrial | machine drives | 37718.1689
3819 | Industrial | other | 75858.9273
3819 | Industrial | process heat | 9336.6053
3819 | Residential | clothes and dish washing/drying | 2373.9516
3819 | Residential | other | 68038.1991
3819 | Residential | space heating and cooling | 12161.3923
3819 | Residential | water heating | 988.5639
3819 | Transportation | heavy-duty trucks | 35.555
3819 | Transportation | light-duty vehicles | 90.767
3819 | Transportation | medium-duty trucks | 34.7011
3819 | Transportation | other | 848.7329
3820 | Commercial | other | 114951.0284
3820 | Commercial | space heating and cooling | 7747.4955
3820 | Commercial | water heating | 418.323
3820 | Industrial | machine drives | 37872.0705
3820 | Industrial | other | 75590.2182
3820 | Industrial | process heat | 9319.2671
3820 | Residential | clothes and dish washing/drying | 1695.8873
3820 | Residential | other | 67621.3485
3820 | Residential | space heating and cooling | 10761.0194
3820 | Residential | water heating | 1431.973
3820 | Transportation | heavy-duty trucks | 35.9335
3820 | Transportation | light-duty vehicles | 96.7335
3820 | Transportation | medium-duty trucks | 35.0423
3820 | Transportation | other | 854.1746
3821 | Commercial | other | 120522.2758
3821 | Commercial | space heating and cooling | 7167.6009
3821 | Commercial | water heating | 513.3598
3821 | Industrial | machine drives | 38126.2098
3821 | Industrial | other | 76221.0227
3821 | Industrial | process heat | 9339.5
3821 | Residential | clothes and dish washing/drying | 1972.8642
3821 | Residential | other | 69013.0042
3821 | Residential | space heating and cooling | 9946.3884
3821 | Residential | water heating | 4294.6711
3821 | Transportation | heavy-duty trucks | 36.2115
3821 | Transportation | light-duty vehicles | 73.012
3821 | Transportation | medium-duty trucks | 35.2597
3821 | Transportation | other | 856.1752
3822 | Commercial | other | 126544.691
3822 | Commercial | space heating and cooling | 7742.2135
3822 | Commercial | water heating | 630.2029
3822 | Industrial | machine drives | 38199.4024
3822 | Industrial | other | 78614.607
3822 | Industrial | process heat | 9361.1746
3822 | Residential | clothes and dish washing/drying | 2431.5669
3822 | Residential | other | 70996.9991
3822 | Residential | space heating and cooling | 9802.2567
3822 | Residential | water heating | 10332.1944
3822 | Transportation | heavy-duty trucks | 35.343
3822 | Transportation | light-duty vehicles | 230.5809
3822 | Transportation | medium-duty trucks | 34.4473
3822 | Transportation | other | 833.9173
3823 | Commercial | other | 128230.9359
3823 | Commercial | space heating and cooling | 10210.1492
3823 | Commercial | water heating | 724.4375
3823 | Industrial | machine drives | 37302.2037
3823 | Industrial | other | 80217.694
3823 | Industrial | process heat | 9268.2549
3823 | Residential | clothes and dish washing/drying | 3427.5377
3823 | Residential | other | 72741.2666
3823 | Residential | space heating and cooling | 10415.6424
3823 | Residential | water heating | 26611.6712
3823 | Transportation | heavy-duty trucks | 32.7505
3823 | Transportation | light-duty vehicles | 579.6339
3823 | Transportation | medium-duty trucks | 31.9002
3823 | Transportation | other | 772.0798
3824 | Commercial | other | 134295.9709
3824 | Commercial | space heating and cooling | 15509.3055
3824 | Commercial | water heating | 830.0639
3824 | Industrial | machine drives | 37814.7433
3824 | Industrial | other | 84264.1084
3824 | Industrial | process heat | 9600.4995
3824 | Residential | clothes and dish washing/drying | 5499.1067
3824 | Residential | other | 76695.6556
3824 | Residential | space heating and cooling | 13118.636
3824 | Residential | water heating | 29978.0103
3824 | Transportation | heavy-duty trucks | 31.0841
3824 | Transportation | light-duty vehicles | 1040.527
3824 | Transportation | medium-duty trucks | 30.4113
3824 | Transportation | other | 739.5867
3825 | Commercial | other | 142840.2739
3825 | Commercial | space heating and cooling | 18607.5449
3825 | Commercial | water heating | 935.7895
3825 | Industrial | machine drives | 39351.4352
3825 | Industrial | other | 88642.3202
3825 | Industrial | process heat | 10111.2327
3825 | Residential | clothes and dish washing/drying | 9470.8981
3825 | Residential | other | 80440.1952
3825 | Residential | space heating and cooling | 15446.1446
3825 | Residential | water heating | 26547.178
3825 | Transportation | heavy-duty trucks | 30.7381
3825 | Transportation | light-duty vehicles | 1176.3238
3825 | Transportation | medium-duty trucks | 30.0689
3825 | Transportation | other | 733.4127
3826 | Commercial | other | 153088.9174
3826 | Commercial | space heating and cooling | 22957.9002
3826 | Commercial | water heating | 1031.9302
3826 | Industrial | machine drives | 41166.0797
3826 | Industrial | other | 92544.657
3826 | Industrial | process heat | 10594.0396
3826 | Residential | clothes and dish washing/drying | 11360.0232
3826 | Residential | other | 83645.7983
3826 | Residential | space heating and cooling | 19302.406
3826 | Residential | water heating | 18990.1598
3826 | Transportation | heavy-duty trucks | 31.3796
3826 | Transportation | light-duty vehicles | 1137.3364
3826 | Transportation | medium-duty trucks | 30.6992
3826 | Transportation | other | 750.0304
3827 | Commercial | other | 157947.1432
3827 | Commercial | space heating and cooling | 28158.8712
3827 | Commercial | water heating | 1071.2604
3827 | Industrial | machine drives | 41447.4459
3827 | Industrial | other | 92962.2321
3827 | Industrial | process heat | 10667.6858
3827 | Residential | clothes and dish washing/drying | 12287.7696
3827 | Residential | other | 86357.129
3827 | Residential | space heating and cooling | 26055.9389
3827 | Residential | water heating | 17039.544
3827 | Transportation | heavy-duty trucks | 31.4698
3827 | Transportation | light-duty vehicles | 1274.7906
3827 | Transportation | medium-duty trucks | 30.7521
3827 | Transportation | other | 752.571
3828 | Commercial | other | 160484.5757
3828 | Commercial | space heating and cooling | 32556.8428
3828 | Commercial | water heating | 1082.2126
3828 | Industrial | machine drives | 41493.7445
3828 | Industrial | other | 93133.0821
3828 | Industrial | process heat | 10655.8547
3828 | Residential | clothes and dish washing/drying | 13571.4653
3828 | Residential | other | 89639.5312
3828 | Residential | space heating and cooling | 31117.4599
3828 | Residential | water heating | 16207.5699
3828 | Transportation | heavy-duty trucks | 31.5161
3828 | Transportation | light-duty vehicles | 1531.3671
3828 | Transportation | medium-duty trucks | 30.7735
3828 | Transportation | other | 752.6163
3829 | Commercial | other | 162432.584
3829 | Commercial | space heating and cooling | 36751.1962
3829 | Commercial | water heating | 1080.2501
3829 | Industrial | machine drives | 41846.972
3829 | Industrial | other | 93593.4148
3829 | Industrial | process heat | 10742.8784
3829 | Residential | clothes and dish washing/drying | 12374.1058
3829 | Residential | other | 92055.6654
3829 | Residential | space heating and cooling | 37208.6515
3829 | Residential | water heating | 14681.9293
3829 | Transportation | heavy-duty trucks | 31.6019
3829 | Transportation | light-duty vehicles | 1738.0902
3829 | Transportation | medium-duty trucks | 30.8433
3829 | Transportation | other | 754.0223
3830 | Commercial | other | 163345.4111
3830 | Commercial | space heating and cooling | 40637.5106
3830 | Commercial | water heating | 1063.489
3830 | Industrial | machine drives | 42101.6358
3830 | Industrial | other | 93800.7589
3830 | Industrial | process heat | 10810.379
3830 | Residential | clothes and dish washing/drying | 13183.6607
3830 | Residential | other | 92816.066
3830 | Residential | space heating and cooling | 43562.3521
3830 | Residential | water heating | 12593.8785
3830 | Transportation | heavy-duty trucks | 31.7738
3830 | Transportation | light-duty vehicles | 1797.4302
3830 | Transportation | medium-duty trucks | 30.934
3830 | Transportation | other | 756.5404
3831 | Commercial | other | 163429.5489
3831 | Commercial | space heating and cooling | 43903.5385
3831 | Commercial | water heating | 1037.2854
3831 | Industrial | machine drives | 42175.68
3831 | Industrial | other | 93195.699
3831 | Industrial | process heat | 10803.1482
3831 | Residential | clothes and dish washing/drying | 12709.073
3831 | Residential | other | 93815.2636
3831 | Residential | space heating and cooling | 49900.4131
3831 | Residential | water heating | 10363.9025
3831 | Transportation | heavy-duty trucks | 32.0414
3831 | Transportation | light-duty vehicles | 2046.104
3831 | Transportation | medium-duty trucks | 31.1791
3831 | Transportation | other | 762.9809
3832 | Commercial | other | 159386.2059
3832 | Commercial | space heating and cooling | 45686.1228
3832 | Commercial | water heating | 978.0966
3832 | Industrial | machine drives | 41295.3439
3832 | Industrial | other | 90325.2221
3832 | Industrial | process heat | 10566.0433
3832 | Residential | clothes and dish washing/drying | 13435.2532
3832 | Residential | other | 95568.2946
3832 | Residential | space heating and cooling | 54845.1645
3832 | Residential | water heating | 11763.1866
3832 | Transportation | heavy-duty trucks | 31.9177
3832 | Transportation | light-duty vehicles | 2695.8093
3832 | Transportation | medium-duty trucks | 31.05
3832 | Transportation | other | 759.6934
3833 | Commercial | other | 152835.5387
3833 | Commercial | space heating and cooling | 47270.9299
3833 | Commercial | water heating | 891.7434
3833 | Industrial | machine drives | 39967.0654
3833 | Industrial | other | 86433.3074
3833 | Industrial | process heat | 10256.135
3833 | Residential | clothes and dish washing/drying | 12224.2007
3833 | Residential | other | 98989.0428
3833 | Residential | space heating and cooling | 60656.4019
3833 | Residential | water heating | 11373.1252
3833 | Transportation | heavy-duty trucks | 31.6778
3833 | Transportation | light-duty vehicles | 3487.2303
3833 | Transportation | medium-duty trucks | 30.8535
3833 | Transportation | other | 755.8923
3834 | Commercial | other | 140466.5659
3834 | Commercial | space heating and cooling | 46272.3128
3834 | Commercial | water heating | 757.9088
3834 | Industrial | machine drives | 37516.2628
3834 | Industrial | other | 80223.8498
3834 | Industrial | process heat | 9704.5374
3834 | Residential | clothes and dish washing/drying | 12735.6506
3834 | Residential | other | 102973.1686
3834 | Residential | space heating and cooling | 64999.4229
3834 | Residential | water heating | 14416.5341
3834 | Transportation | heavy-duty trucks | 30.5683
3834 | Transportation | light-duty vehicles | 3929.9389
3834 | Transportation | medium-duty trucks | 29.8089
3834 | Transportation | other | 730.6738
3835 | Commercial | other | 131684.105
3835 | Commercial | space heating and cooling | 41968.0414
3835 | Commercial | water heating | 638.5361
3835 | Industrial | machine drives | 36353.6777
3835 | Industrial | other | 77125.1257
3835 | Industrial | process heat | 9433.2932
3835 | Residential | clothes and dish washing/drying | 13017.532
3835 | Residential | other | 103043.2742
3835 | Residential | space heating and cooling | 62724.9699
3835 | Residential | water heating | 18393.717
3835 | Transportation | heavy-duty trucks | 30.2656
3835 | Transportation | light-duty vehicles | 3029.9557
3835 | Transportation | medium-duty trucks | 29.5348
3835 | Transportation | other | 723.9093
3836 | Commercial | other | 128623.5921
3836 | Commercial | space heating and cooling | 38008.8677
3836 | Commercial | water heating | 546.8399
3836 | Industrial | machine drives | 36930.1825
3836 | Industrial | other | 78011.8897
3836 | Industrial | process heat | 9561.1144
3836 | Residential | clothes and dish washing/drying | 12672.5106
3836 | Residential | other | 101946.2324
3836 | Residential | space heating and cooling | 56926.4881
3836 | Residential | water heating | 16550.0711
3836 | Transportation | heavy-duty trucks | 31.0319
3836 | Transportation | light-duty vehicles | 1781.1174
3836 | Transportation | medium-duty trucks | 30.2986
3836 | Transportation | other | 742.7096
3837 | Commercial | other | 126863.393
3837 | Commercial | space heating and cooling | 33550.692
3837 | Commercial | water heating | 467.206
3837 | Industrial | machine drives | 37663.6541
3837 | Industrial | other | 79223.6226
3837 | Industrial | process heat | 9802.1861
3837 | Residential | clothes and dish washing/drying | 13042.778
3837 | Residential | other | 101630.8061
3837 | Residential | space heating and cooling | 49915.1167
3837 | Residential | water heating | 16257.5101
3837 | Transportation | heavy-duty trucks | 31.8512
3837 | Transportation | light-duty vehicles | 1332.9195
3837 | Transportation | medium-duty trucks | 31.1091
3837 | Transportation | other | 762.7417
3838 | Commercial | other | 123715.0035
3838 | Commercial | space heating and cooling | 25448.9248
3838 | Commercial | water heating | 405.1714
3838 | Industrial | machine drives | 37973.6514
3838 | Industrial | other | 79091.376
3838 | Industrial | process heat | 10074.3362
3838 | Residential | clothes and dish washing/drying | 13858.5525
3838 | Residential | other | 99216.5611
3838 | Residential | space heating and cooling | 41777.9784
3838 | Residential | water heating | 16280.3121
3838 | Transportation | heavy-duty trucks | 32.3571
3838 | Transportation | light-duty vehicles | 1024.1738
3838 | Transportation | medium-duty trucks | 31.7229
3838 | Transportation | other | 780.7773
3839 | Commercial | other | 118288.8058
3839 | Commercial | space heating and cooling | 20412.7408
3839 | Commercial | water heating | 360.7516
3839 | Industrial | machine drives | 37573.7871
3839 | Industrial | other | 77153.6995
3839 | Industrial | process heat | 10011.8656
3839 | Residential | clothes and dish washing/drying | 11724.5032
3839 | Residential | other | 90637.822
3839 | Residential | space heating and cooling | 33392.1955
3839 | Residential | water heating | 14920.1064
3839 | Transportation | heavy-duty trucks | 32.6241
3839 | Transportation | light-duty vehicles | 692.292
3839 | Transportation | medium-duty trucks | 32.0472
3839 | Transportation | other | 790.1416
3840 | Commercial | other | 115788.4081
3840 | Commercial | space heating and cooling | 16958.9034
3840 | Commercial | water heating | 343.8771
3840 | Industrial | machine drives | 36711.6752
3840 | Industrial | other | 74038.6236
3840 | Industrial | process heat | 9703.6538
3840 | Residential | clothes and dish washing/drying | 8971.4417
3840 | Residential | other | 81314.0577
3840 | Residential | space heating and cooling | 26974.0419
3840 | Residential | water heating | 10564.7539
3840 | Transportation | heavy-duty trucks | 33.6582
3840 | Transportation | light-duty vehicles | 508.3106
3840 | Transportation | medium-duty trucks | 32.9706
3840 | Transportation | other | 813.7975
3841 | Commercial | other | 125513.2294
3841 | Commercial | space heating and cooling | 15148.6786
3841 | Commercial | water heating | 379.1079
3841 | Industrial | machine drives | 30611.7431
3841 | Industrial | other | 56717.1279
3841 | Industrial | process heat | 7375.3353
3841 | Residential | clothes and dish washing/drying | 6432.4295
3841 | Residential | other | 84360.0483
3841 | Residential | space heating and cooling | 23473.0687
3841 | Residential | water heating | 5874.5715
3841 | Transportation | heavy-duty trucks | 38.4119
3841 | Transportation | light-duty vehicles | 593.8089
3841 | Transportation | medium-duty trucks | 37.4629
3841 | Transportation | other | 923.0527
3842 | Commercial | other | 126908.0789
3842 | Commercial | space heating and cooling | 12720.2148
3842 | Commercial | water heating | 392.3887
3842 | Industrial | machine drives | 30694.9621
3842 | Industrial | other | 55614.5806
3842 | Industrial | process heat | 7334.9973
3842 | Residential | clothes and dish washing/drying | 3262.5153
3842 | Residential | other | 80974.5168
3842 | Residential | space heating and cooling | 18759.3444
3842 | Residential | water heating | 2230.9424
3842 | Transportation | heavy-duty trucks | 39.7963
3842 | Transportation | light-duty vehicles | 296.4566
3842 | Transportation | medium-duty trucks | 38.8433
3842 | Transportation | other | 951.712
3843 | Commercial | other | 127863.54
3843 | Commercial | space heating and cooling | 11215.6964
3843 | Commercial | water heating | 418.0027
3843 | Industrial | machine drives | 29850.7051
3843 | Industrial | other | 53248.2508
3843 | Industrial | process heat | 6967.1736
3843 | Residential | clothes and dish washing/drying | 2591.0066
3843 | Residential | other | 78669.0702
3843 | Residential | space heating and cooling | 15925.6279
3843 | Residential | water heating | 1605.2223
3843 | Transportation | heavy-duty trucks | 40.7552
3843 | Transportation | light-duty vehicles | 218.6206
3843 | Transportation | medium-duty trucks | 39.6728
3843 | Transportation | other | 970.3437
3844 | Commercial | other | 129851.1226
3844 | Commercial | space heating and cooling | 9962.2131
3844 | Commercial | water heating | 475.7855
3844 | Industrial | machine drives | 29403.5251
3844 | Industrial | other | 51581.8065
3844 | Industrial | process heat | 6774.9509
3844 | Residential | clothes and dish washing/drying | 2063.7667
3844 | Residential | other | 77808.0868
3844 | Residential | space heating and cooling | 13869.4674
3844 | Residential | water heating | 1536.0283
3844 | Transportation | heavy-duty trucks | 41.4225
3844 | Transportation | light-duty vehicles | 154.4417
3844 | Transportation | medium-duty trucks | 40.2816
3844 | Transportation | other | 982.8856
3845 | Commercial | other | 133391.5205
3845 | Commercial | space heating and cooling | 9199.6502
3845 | Commercial | water heating | 567.5394
3845 | Industrial | machine drives | 29375.6131
3845 | Industrial | other | 51358.3566
3845 | Industrial | process heat | 6751.8023
3845 | Residential | clothes and dish washing/drying | 1802.7003
3845 | Residential | other | 77280.1997
3845 | Residential | space heating and cooling | 12508.377
3845 | Residential | water heating | 1149.755
3845 | Transportation | heavy-duty trucks | 41.9254
3845 | Transportation | light-duty vehicles | 48.5706
3845 | Transportation | medium-duty trucks | 40.7282
3845 | Transportation | other | 991.3137
3846 | Commercial | other | 135058.8603
3846 | Commercial | space heating and cooling | 9992.4546
3846 | Commercial | water heating | 664.5598
3846 | Industrial | machine drives | 28779.7538
3846 | Industrial | other | 50805.2147
3846 | Industrial | process heat | 6615.2028
3846 | Residential | clothes and dish washing/drying | 2636.0079
3846 | Residential | other | 76217.9519
3846 | Residential | space heating and cooling | 12506.466
3846 | Residential | water heating | 4077.1754
3846 | Transportation | heavy-duty trucks | 41.0548
3846 | Transportation | light-duty vehicles | 92.3754
3846 | Transportation | medium-duty trucks | 39.8951
3846 | Transportation | other | 969.6663
3847 | Commercial | other | 136202.9195
3847 | Commercial | space heating and cooling | 13068.2861
3847 | Commercial | water heating | 743.0628
3847 | Industrial | machine drives | 27777.3937
3847 | Industrial | other | 49698.717
3847 | Industrial | process heat | 6369.0061
3847 | Residential | clothes and dish washing/drying | 3791.0849
3847 | Residential | other | 78629.3437
3847 | Residential | space heating and cooling | 13794.3228
3847 | Residential | water heating | 11393.2507
3847 | Transportation | heavy-duty trucks | 39.3512
3847 | Transportation | light-duty vehicles | 188.1518
3847 | Transportation | medium-duty trucks | 38.2371
3847 | Transportation | other | 926.3747
3848 | Commercial | other | 136278.9528
3848 | Commercial | space heating and cooling | 17648.303
3848 | Commercial | water heating | 781.0824
3848 | Industrial | machine drives | 26227.2209
3848 | Industrial | other | 47584.3468
3848 | Industrial | process heat | 6026.028
3848 | Residential | clothes and dish washing/drying | 6101.6367
3848 | Residential | other | 83738.8608
3848 | Residential | space heating and cooling | 18795.8544
3848 | Residential | water heating | 24845.4623
3848 | Transportation | heavy-duty trucks | 36.9957
3848 | Transportation | light-duty vehicles | 322.6949
3848 | Transportation | medium-duty trucks | 36.0346
3848 | Transportation | other | 871.091
3849 | Commercial | other | 143082.8812
3849 | Commercial | space heating and cooling | 21870.5108
3849 | Commercial | water heating | 829.6432
3849 | Industrial | machine drives | 26171.1814
3849 | Industrial | other | 47768.1396
3849 | Industrial | process heat | 6033.9018
3849 | Residential | clothes and dish washing/drying | 8903.9482
3849 | Residential | other | 90922.142
3849 | Residential | space heating and cooling | 22502.832
3849 | Residential | water heating | 31221.7202
3849 | Transportation | heavy-duty trucks | 36.7526
3849 | Transportation | light-duty vehicles | 605.6107
3849 | Transportation | medium-duty trucks | 35.7774
3849 | Transportation | other | 866.9222
3850 | Commercial | other | 148350.7529
3850 | Commercial | space heating and cooling | 26699.0826
3850 | Commercial | water heating | 848.1
3850 | Industrial | machine drives | 26156.4447
3850 | Industrial | other | 47880.5864
3850 | Industrial | process heat | 6044.3791
3850 | Residential | clothes and dish washing/drying | 14389.6173
3850 | Residential | other | 95576.7837
3850 | Residential | space heating and cooling | 27416.9208
3850 | Residential | water heating | 35118.5312
3850 | Transportation | heavy-duty trucks | 36.6014
3850 | Transportation | light-duty vehicles | 1044.6541
3850 | Transportation | medium-duty trucks | 35.6243
3850 | Transportation | other | 864.4103
3851 | Commercial | other | 152548.1504
3851 | Commercial | space heating and cooling | 33527.3524
3851 | Commercial | water heating | 853.7551
3851 | Industrial | machine drives | 26288.3725
3851 | Industrial | other | 48143.0749
3851 | Industrial | process heat | 6089.8094
3851 | Residential | clothes and dish washing/drying | 19020.0256
3851 | Residential | other | 98280.7958
3851 | Residential | space heating and cooling | 37197.9669
3851 | Residential | water heating | 30730.7192
3851 | Transportation | heavy-duty trucks | 36.6926
3851 | Transportation | light-duty vehicles | 1449.4214
3851 | Transportation | medium-duty trucks | 35.6876
3851 | Transportation | other | 868.2009
3852 | Commercial | other | 156586.9815
3852 | Commercial | space heating and cooling | 39282.5036
3852 | Commercial | water heating | 858.4498
3852 | Industrial | machine drives | 26617.8302
3852 | Industrial | other | 48701.9311
3852 | Industrial | process heat | 6179.5727
3852 | Residential | clothes and dish washing/drying | 22632.7621
3852 | Residential | other | 102216.7011
3852 | Residential | space heating and cooling | 43881.0094
3852 | Residential | water heating | 24089.5979
3852 | Transportation | heavy-duty trucks | 37.1489
3852 | Transportation | light-duty vehicles | 1864.6077
3852 | Transportation | medium-duty trucks | 36.1346
3852 | Transportation | other | 878.7153
3853 | Commercial | other | 157515.9826
3853 | Commercial | space heating and cooling | 43897.5461
3853 | Commercial | water heating | 843.8478
3853 | Industrial | machine drives | 26607.4366
3853 | Industrial | other | 48554.2114
3853 | Industrial | process heat | 6213.9927
3853 | Residential | clothes and dish washing/drying | 24250.5842
3853 | Residential | other | 105934.8627
3853 | Residential | space heating and cooling | 50661.8343
3853 | Residential | water heating | 19508.4605
3853 | Transportation | heavy-duty trucks | 37.0831
3853 | Transportation | light-duty vehicles | 2301.5159
3853 | Transportation | medium-duty trucks | 36.0916
3853 | Transportation | other | 877.2649
3854 | Commercial | other | 157546.9949
3854 | Commercial | space heating and cooling | 48131.323
3854 | Commercial | water heating | 818.4704
3854 | Industrial | machine drives | 26509.1098
3854 | Industrial | other | 48395.9152
3854 | Industrial | process heat | 6193.9013
3854 | Residential | clothes and dish washing/drying | 23734.5295
3854 | Residential | other | 106361.0748
3854 | Residential | space heating and cooling | 57635.6586
3854 | Residential | water heating | 18865.2258
3854 | Transportation | heavy-duty trucks | 37.0451
3854 | Transportation | light-duty vehicles | 2393.7104
3854 | Transportation | medium-duty trucks | 36.0171
3854 | Transportation | other | 875.1003
3855 | Commercial | other | 157098.0019
3855 | Commercial | space heating and cooling | 51563.701
3855 | Commercial | water heating | 783.3475
3855 | Industrial | machine drives | 26295.8528
3855 | Industrial | other | 48186.8298
3855 | Industrial | process heat | 6132.9549
3855 | Residential | clothes and dish washing/drying | 23147.7828
3855 | Residential | other | 108040.6218
3855 | Residential | space heating and cooling | 64621.3596
3855 | Residential | water heating | 16157.8818
3855 | Transportation | heavy-duty trucks | 36.9886
3855 | Transportation | light-duty vehicles | 2449.6895
3855 | Transportation | medium-duty trucks | 35.9282
3855 | Transportation | other | 872.0808
3856 | Commercial | other | 156178.0146
3856 | Commercial | space heating and cooling | 53676.8821
3856 | Commercial | water heating | 741.7129
3856 | Industrial | machine drives | 26002.6115
3856 | Industrial | other | 47870.0198
3856 | Industrial | process heat | 6040.5628
3856 | Residential | clothes and dish washing/drying | 20289.389
3856 | Residential | other | 110729.8274
3856 | Residential | space heating and cooling | 70399.4274
3856 | Residential | water heating | 15253.5184
3856 | Transportation | heavy-duty trucks | 36.9892
3856 | Transportation | light-duty vehicles | 2587.6099
3856 | Transportation | medium-duty trucks | 35.8721
3856 | Transportation | other | 870.9478
3857 | Commercial | other | 152937.8641
3857 | Commercial | space heating and cooling | 54710.6029
3857 | Commercial | water heating | 689.0492
3857 | Industrial | machine drives | 25367.2863
3857 | Industrial | other | 46943.5788
3857 | Industrial | process heat | 5888.1142
3857 | Residential | clothes and dish washing/drying | 17014.5728
3857 | Residential | other | 113400.5924
3857 | Residential | space heating and cooling | 76415.1398
3857 | Residential | water heating | 14442.7694
3857 | Transportation | heavy-duty trucks | 36.5499
3857 | Transportation | light-duty vehicles | 2798.8379
3857 | Transportation | medium-duty trucks | 35.5169
3857 | Transportation | other | 861.9949
3858 | Commercial | other | 144382.4541
3858 | Commercial | space heating and cooling | 53114.1541
3858 | Commercial | water heating | 617.7632
3858 | Industrial | machine drives | 24131.8846
3858 | Industrial | other | 44883.6545
3858 | Industrial | process heat | 5608.956
3858 | Residential | clothes and dish washing/drying | 18083.6202
3858 | Residential | other | 113582.296
3858 | Residential | space heating and cooling | 81022.9203
3858 | Residential | water heating | 16707.092
3858 | Transportation | heavy-duty trucks | 35.0797
3858 | Transportation | light-duty vehicles | 2581.3141
3858 | Transportation | medium-duty trucks | 34.1564
3858 | Transportation | other | 828.8212
3859 | Commercial | other | 140241.1372
3859 | Commercial | space heating and cooling | 46089.7225
3859 | Commercial | water heating | 571.2048
3859 | Industrial | machine drives | 23887.5899
3859 | Industrial | other | 44517.6387
3859 | Industrial | process heat | 5568.3543
3859 | Residential | clothes and dish washing/drying | 17906.8837
3859 | Residential | other | 115279.8102
3859 | Residential | space heating and cooling | 77540.0618
3859 | Residential | water heating | 19332.096
3859 | Transportation | heavy-duty trucks | 34.8805
3859 | Transportation | light-duty vehicles | 2892.9478
3859 | Transportation | medium-duty trucks | 33.9318
3859 | Transportation | other | 824.3304
3860 | Commercial | other | 139779.2152
3860 | Commercial | space heating and cooling | 41125.6085
3860 | Commercial | water heating | 538.028
3860 | Industrial | machine drives | 24374.9262
3860 | Industrial | other | 45371.3333
3860 | Industrial | process heat | 5664.1531
3860 | Residential | clothes and dish washing/drying | 19333.5027
3860 | Residential | other | 111944.0937
3860 | Residential | space heating and cooling | 70792.4129
3860 | Residential | water heating | 19370.4801
3860 | Transportation | heavy-duty trucks | 35.5891
3860 | Transportation | light-duty vehicles | 2910.9358
3860 | Transportation | medium-duty trucks | 34.622
3860 | Transportation | other | 842.4529
3861 | Commercial | other | 141304.6767
3861 | Commercial | space heating and cooling | 36730.418
3861 | Commercial | water heating | 504.825
3861 | Industrial | machine drives | 25137.3856
3861 | Industrial | other | 46783.0644
3861 | Industrial | process heat | 5866.1225
3861 | Residential | clothes and dish washing/drying | 20558.9702
3861 | Residential | other | 112411.1799
3861 | Residential | space heating and cooling | 63251.3247
3861 | Residential | water heating | 15384.8421
3861 | Transportation | heavy-duty trucks | 36.7728
3861 | Transportation | light-duty vehicles | 2552.2726
3861 | Transportation | medium-duty trucks | 35.8282
3861 | Transportation | other | 871.7527
3862 | Commercial | other | 137078.8719
3862 | Commercial | space heating and cooling | 31389.736
3862 | Commercial | water heating | 453.8276
3862 | Industrial | machine drives | 25307.8528
3862 | Industrial | other | 47099.4198
3862 | Industrial | process heat | 6003.2405
3862 | Residential | clothes and dish washing/drying | 16767.3183
3862 | Residential | other | 110700.2434
3862 | Residential | space heating and cooling | 54031.0837
3862 | Residential | water heating | 20034.7484
3862 | Transportation | heavy-duty trucks | 36.8348
3862 | Transportation | light-duty vehicles | 2140.2631
3862 | Transportation | medium-duty trucks | 35.9457
3862 | Transportation | other | 878.1269
3863 | Commercial | other | 130819.5712
3863 | Commercial | space heating and cooling | 25530.7117
3863 | Commercial | water heating | 407.599
3863 | Industrial | machine drives | 25917.7854
3863 | Industrial | other | 48513.2056
3863 | Industrial | process heat | 6210.0379
3863 | Residential | clothes and dish washing/drying | 16066.4772
3863 | Residential | other | 102139.4388
3863 | Residential | space heating and cooling | 43834.8532
3863 | Residential | water heating | 19337.0273
3863 | Transportation | heavy-duty trucks | 36.7792
3863 | Transportation | light-duty vehicles | 1673.7836
3863 | Transportation | medium-duty trucks | 35.9114
3863 | Transportation | other | 879.8292
3864 | Commercial | other | 127650.8087
3864 | Commercial | space heating and cooling | 21330.4414
3864 | Commercial | water heating | 386.02
3864 | Industrial | machine drives | 27804.8748
3864 | Industrial | other | 52713.044
3864 | Industrial | process heat | 6667.6989
3864 | Residential | clothes and dish washing/drying | 13557.0964
3864 | Residential | other | 90982.1451
3864 | Residential | space heating and cooling | 35508.7849
3864 | Residential | water heating | 11274.6577
3864 | Transportation | heavy-duty trucks | 37.5039
3864 | Transportation | light-duty vehicles | 1185.3164
3864 | Transportation | medium-duty trucks | 36.6279
3864 | Transportation | other | 898.2842
3865 | Commercial | other | 126476.6706
3865 | Commercial | space heating and cooling | 18435.5138
3865 | Commercial | water heating | 382.1597
3865 | Industrial | machine drives | 29869.975
3865 | Industrial | other | 54086.0875
3865 | Industrial | process heat | 7174.1684
3865 | Residential | clothes and dish washing/drying | 6923.5934
3865 | Residential | other | 86020.6341
3865 | Residential | space heating and cooling | 28466.3095
3865 | Residential | water heating | 5853.942
3865 | Transportation | heavy-duty trucks | 38.713
3865 | Transportation | light-duty vehicles | 662.3782
3865 | Transportation | medium-duty trucks | 37.7327
3865 | Transportation | other | 923.4386
3866 | Commercial | other | 126555.7502
3866 | Commercial | space heating and cooling | 15632.7638
3866 | Commercial | water heating | 390.477
3866 | Industrial | machine drives | 30534.3736
3866 | Industrial | other | 55135.3707
3866 | Industrial | process heat | 7286.4206
3866 | Residential | clothes and dish washing/drying | 3240.1288
3866 | Residential | other | 81639.2655
3866 | Residential | space heating and cooling | 23111.1517
3866 | Residential | water heating | 2228.6725
3866 | Transportation | heavy-duty trucks | 39.5698
3866 | Transportation | light-duty vehicles | 294.1404
3866 | Transportation | medium-duty trucks | 38.5609
3866 | Transportation | other | 942.0628
3867 | Commercial | other | 127559.6969
3867 | Commercial | space heating and cooling | 13729.2801
3867 | Commercial | water heating | 416.186
3867 | Industrial | machine drives | 29718.0175
3867 | Industrial | other | 52785.4914
3867 | Industrial | process heat | 6928.7421
3867 | Residential | clothes and dish washing/drying | 2570.6451
3867 | Residential | other | 79295.8531
3867 | Residential | space heating and cooling | 19689.4398
3867 | Residential | water heating | 1600.4198
3867 | Transportation | heavy-duty trucks | 40.5421
3867 | Transportation | light-duty vehicles | 216.7448
3867 | Transportation | medium-duty trucks | 39.385
3867 | Transportation | other | 961.3318
3868 | Commercial | other | 129306.7427
3868 | Commercial | space heating and cooling | 12296.2727
3868 | Commercial | water heating | 473.6182
3868 | Industrial | machine drives | 29220.3988
3868 | Industrial | other | 51099.2537
3868 | Industrial | process heat | 6741.9828
3868 | Residential | clothes and dish washing/drying | 2048.0587
3868 | Residential | other | 78136.8473
3868 | Residential | space heating and cooling | 17130.1961
3868 | Residential | water heating | 1529.9925
3868 | Transportation | heavy-duty trucks | 41.1622
3868 | Transportation | light-duty vehicles | 153.1027
3868 | Transportation | medium-duty trucks | 40.0252
3868 | Transportation | other | 974.1776
3869 | Commercial | other | 131867.5046
3869 | Commercial | space heating and cooling | 11220.0623
3869 | Commercial | water heating | 562.2693
3869 | Industrial | machine drives | 29044.3247
3869 | Industrial | other | 50659.8665
3869 | Industrial | process heat | 6693.0621
3869 | Residential | clothes and dish washing/drying | 1782.1336
3869 | Residential | other | 76894.2195
3869 | Residential | space heating and cooling | 15225.1117
3869 | Residential | water heating | 1142.6692
3869 | Transportation | heavy-duty trucks | 41.4838
3869 | Transportation | light-duty vehicles | 48.0225
3869 | Transportation | medium-duty trucks | 40.2747
3869 | Transportation | other | 978.8105
3870 | Commercial | other | 132523.5491
3870 | Commercial | space heating and cooling | 11077.2171
3870 | Commercial | water heating | 657.2194
3870 | Industrial | machine drives | 28364.7323
3870 | Industrial | other | 49959.0224
3870 | Industrial | process heat | 6525.7029
3870 | Residential | clothes and dish washing/drying | 2599.1927
3870 | Residential | other | 75063.3044
3870 | Residential | space heating and cooling | 14843.1674
3870 | Residential | water heating | 4033.6347
3870 | Transportation | heavy-duty trucks | 40.5033
3870 | Transportation | light-duty vehicles | 90.9996
3870 | Transportation | medium-duty trucks | 39.3904
3870 | Transportation | other | 955.1725
3871 | Commercial | other | 132862.8088
3871 | Commercial | space heating and cooling | 13064.9161
3871 | Commercial | water heating | 733.6134
3871 | Industrial | machine drives | 27282.3896
3871 | Industrial | other | 48701.5232
3871 | Industrial | process heat | 6237.5377
3871 | Residential | clothes and dish washing/drying | 3729.23
3871 | Residential | other | 76923.7394
3871 | Residential | space heating and cooling | 16719.3112
3871 | Residential | water heating | 11244.6957
3871 | Transportation | heavy-duty trucks | 38.7172
3871 | Transportation | light-duty vehicles | 184.7562
3871 | Transportation | medium-duty trucks | 37.6411
3871 | Transportation | other | 909.4292
3872 | Commercial | other | 132432.4069
3872 | Commercial | space heating and cooling | 17966.1934
3872 | Commercial | water heating | 768.6298
3872 | Industrial | machine drives | 25714.9627
3872 | Industrial | other | 46570.4235
3872 | Industrial | process heat | 5857.9298
3872 | Residential | clothes and dish washing/drying | 5980.0901
3872 | Residential | other | 81885.8011
3872 | Residential | space heating and cooling | 22828.9018
3872 | Residential | water heating | 24451.6805
3872 | Transportation | heavy-duty trucks | 36.3677
3872 | Transportation | light-duty vehicles | 315.6011
3872 | Transportation | medium-duty trucks | 35.3711
3872 | Transportation | other | 850.5612
3873 | Commercial | other | 138761.5285
3873 | Commercial | space heating and cooling | 22430.7016
3873 | Commercial | water heating | 811.9778
3873 | Industrial | machine drives | 25523.0726
3873 | Industrial | other | 46548.7499
3873 | Industrial | process heat | 5856.765
3873 | Residential | clothes and dish washing/drying | 8683.5888
3873 | Residential | other | 88562.5963
3873 | Residential | space heating and cooling | 27849.0577
3873 | Residential | water heating | 30568.9932
3873 | Transportation | heavy-duty trucks | 35.9365
3873 | Transportation | light-duty vehicles | 589.6585
3873 | Transportation | medium-duty trucks | 34.9456
3873 | Transportation | other | 842.7438
3874 | Commercial | other | 143227.0787
3874 | Commercial | space heating and cooling | 26870.5113
3874 | Commercial | water heating | 826.2856
3874 | Industrial | machine drives | 25407.0224
3874 | Industrial | other | 46508.277
3874 | Industrial | process heat | 5881.2688
3874 | Residential | clothes and dish washing/drying | 13975.8044
3874 | Residential | other | 92515.3911
3874 | Residential | space heating and cooling | 33258.9223
3874 | Residential | water heating | 34235.6826
3874 | Transportation | heavy-duty trucks | 35.6397
3874 | Transportation | light-duty vehicles | 1012.2407
3874 | Transportation | medium-duty trucks | 34.6434
3874 | Transportation | other | 837.6276
3875 | Commercial | other | 147955.5886
3875 | Commercial | space heating and cooling | 33758.3278
3875 | Commercial | water heating | 833.0856
3875 | Industrial | machine drives | 25583.6969
3875 | Industrial | other | 46899.6723
3875 | Industrial | process heat | 5962.3183
3875 | Residential | clothes and dish washing/drying | 18522.8681
3875 | Residential | other | 95286.8521
3875 | Residential | space heating and cooling | 43616.1703
3875 | Residential | water heating | 30002.3586
3875 | Transportation | heavy-duty trucks | 35.7712
3875 | Transportation | light-duty vehicles | 1408.8621
3875 | Transportation | medium-duty trucks | 34.7865
3875 | Transportation | other | 844.046
3876 | Commercial | other | 153606.1582
3876 | Commercial | space heating and cooling | 39064.4559
3876 | Commercial | water heating | 843.9698
3876 | Industrial | machine drives | 26128.1294
3876 | Industrial | other | 47831.2372
3876 | Industrial | process heat | 6136.8092
3876 | Residential | clothes and dish washing/drying | 22224.6848
3876 | Residential | other | 100081.2343
3876 | Residential | space heating and cooling | 50401.2026
3876 | Residential | water heating | 23686.286
3876 | Transportation | heavy-duty trucks | 36.5126
3876 | Transportation | light-duty vehicles | 1827.8284
3876 | Transportation | medium-duty trucks | 35.5091
3876 | Transportation | other | 862.1163
3877 | Commercial | other | 155387.1307
3877 | Commercial | space heating and cooling | 44345.5493
3877 | Commercial | water heating | 832.047
3877 | Industrial | machine drives | 26186.649
3877 | Industrial | other | 47833.4099
3877 | Industrial | process heat | 6191.666
3877 | Residential | clothes and dish washing/drying | 23889.3377
3877 | Residential | other | 104131.4324
3877 | Residential | space heating and cooling | 57951.4146
3877 | Residential | water heating | 19210.2128
3877 | Transportation | heavy-duty trucks | 36.5872
3877 | Transportation | light-duty vehicles | 2265.5701
3877 | Transportation | medium-duty trucks | 35.592
3877 | Transportation | other | 864.211
3878 | Commercial | other | 156303.5258
3878 | Commercial | space heating and cooling | 48477.2719
3878 | Commercial | water heating | 809.8014
3878 | Industrial | machine drives | 26156.2998
3878 | Industrial | other | 47824.9451
3878 | Industrial | process heat | 6213.8138
3878 | Residential | clothes and dish washing/drying | 23454.4124
3878 | Residential | other | 104892.1701
3878 | Residential | space heating and cooling | 65413.5997
3878 | Residential | water heating | 18624.239
3878 | Transportation | heavy-duty trucks | 36.6476
3878 | Transportation | light-duty vehicles | 2366.4006
3878 | Transportation | medium-duty trucks | 35.6564
3878 | Transportation | other | 866.214
3879 | Commercial | other | 156434.5326
3879 | Commercial | space heating and cooling | 52172.619
3879 | Commercial | water heating | 776.9039
3879 | Industrial | machine drives | 25962.4516
3879 | Industrial | other | 47709.4061
3879 | Industrial | process heat | 6162.7157
3879 | Residential | clothes and dish washing/drying | 22935.4236
3879 | Residential | other | 106696.6582
3879 | Residential | space heating and cooling | 73065.5939
3879 | Residential | water heating | 15969.9798
3879 | Transportation | heavy-duty trucks | 36.65
3879 | Transportation | light-duty vehicles | 2429.8782
3879 | Transportation | medium-duty trucks | 35.6589
3879 | Transportation | other | 866.3412
3880 | Commercial | other | 156212.4334
3880 | Commercial | space heating and cooling | 54577.3058
3880 | Commercial | water heating | 736.7866
3880 | Industrial | machine drives | 25665.2923
3880 | Industrial | other | 47464.2451
3880 | Industrial | process heat | 6070.2891
3880 | Residential | clothes and dish washing/drying | 20137.083
3880 | Residential | other | 109756.8738
3880 | Residential | space heating and cooling | 79364.8492
3880 | Residential | water heating | 15093.29
3880 | Transportation | heavy-duty trucks | 36.667
3880 | Transportation | light-duty vehicles | 2572.5344
3880 | Transportation | medium-duty trucks | 35.7229
3880 | Transportation | other | 867.4291
3881 | Commercial | other | 154181.5146
3881 | Commercial | space heating and cooling | 56363.3521
3881 | Commercial | water heating | 687.8201
3881 | Industrial | machine drives | 25178.5094
3881 | Industrial | other | 46834.0154
3881 | Industrial | process heat | 5937.9215
3881 | Residential | clothes and dish washing/drying | 16963.2076
3881 | Residential | other | 113386.1928
3881 | Residential | space heating and cooling | 85556.4967
3881 | Residential | water heating | 14353.9917
3881 | Transportation | heavy-duty trucks | 36.4256
3881 | Transportation | light-duty vehicles | 2799.0432
3881 | Transportation | medium-duty trucks | 35.5417
3881 | Transportation | other | 863.0331
3882 | Commercial | other | 146834.4338
3882 | Commercial | space heating and cooling | 55506.4976
3882 | Commercial | water heating | 620.0025
3882 | Industrial | machine drives | 24076.0533
3882 | Industrial | other | 45073.3772
3882 | Industrial | process heat | 5680.1958
3882 | Residential | clothes and dish washing/drying | 18149.4227
3882 | Residential | other | 114597.9735
3882 | Residential | space heating and cooling | 90238.8145
3882 | Residential | water heating | 16705.9243
3882 | Transportation | heavy-duty trucks | 35.1861
3882 | Transportation | light-duty vehicles | 2595.3746
3882 | Transportation | medium-duty trucks | 34.3723
3882 | Transportation | other | 834.9469
3883 | Commercial | other | 142822.0093
3883 | Commercial | space heating and cooling | 51279.1804
3883 | Commercial | water heating | 573.3191
3883 | Industrial | machine drives | 23844.7299
3883 | Industrial | other | 44711.5691
3883 | Industrial | process heat | 5607.3307
3883 | Residential | clothes and dish washing/drying | 17958.0895
3883 | Residential | other | 116594.2444
3883 | Residential | space heating and cooling | 85612.1621
3883 | Residential | water heating | 19342.9344
3883 | Transportation | heavy-duty trucks | 34.9541
3883 | Transportation | light-duty vehicles | 2909.3044
3883 | Transportation | medium-duty trucks | 34.1363
3883 | Transportation | other | 829.8701
3884 | Commercial | other | 143371.9278
3884 | Commercial | space heating and cooling | 45704.6866
3884 | Commercial | water heating | 543.1435
3884 | Industrial | machine drives | 24502.2302
3884 | Industrial | other | 45866.7779
3884 | Industrial | process heat | 5727.2054
3884 | Residential | clothes and dish washing/drying | 19505.2238
3884 | Residential | other | 114270.2386
3884 | Residential | space heating and cooling | 78417.6105
3884 | Residential | water heating | 19509.0845
3884 | Transportation | heavy-duty trucks | 35.9442
3884 | Transportation | light-duty vehicles | 2942.9586
3884 | Transportation | medium-duty trucks | 35.0533
3884 | Transportation | other | 852.1934
3885 | Commercial | other | 145291.0019
3885 | Commercial | space heating and cooling | 41126.3479
3885 | Commercial | water heating | 510.7071
3885 | Industrial | machine drives | 25377.2497
3885 | Industrial | other | 47396.3229
3885 | Industrial | process heat | 5953.7231
3885 | Residential | clothes and dish washing/drying | 20792.5045
3885 | Residential | other | 115238.9351
3885 | Residential | space heating and cooling | 70545.0392
3885 | Residential | water heating | 15509.0917
3885 | Transportation | heavy-duty trucks | 37.2522
3885 | Transportation | light-duty vehicles | 2583.9524
3885 | Transportation | medium-duty trucks | 36.3388
3885 | Transportation | other | 883.1713
3886 | Commercial | other | 140317.1072
3886 | Commercial | space heating and cooling | 35883.3205
3886 | Commercial | water heating | 458.2847
3886 | Industrial | machine drives | 25545.3802
3886 | Industrial | other | 47638.0783
3886 | Industrial | process heat | 6096.9485
3886 | Residential | clothes and dish washing/drying | 16922.9739
3886 | Residential | other | 113064.6563
3886 | Residential | space heating and cooling | 60967.2134
3886 | Residential | water heating | 20197.5216
3886 | Transportation | heavy-duty trucks | 37.2349
3886 | Transportation | light-duty vehicles | 2162.8864
3886 | Transportation | medium-duty trucks | 36.3924
3886 | Transportation | other | 888.18
3887 | Commercial | other | 132613.7048
3887 | Commercial | space heating and cooling | 29854.8915
3887 | Commercial | water heating | 409.1177
3887 | Industrial | machine drives | 26088.4367
3887 | Industrial | other | 48860.6622
3887 | Industrial | process heat | 6274.479
3887 | Residential | clothes and dish washing/drying | 16140.1424
3887 | Residential | other | 103464.1778
3887 | Residential | space heating and cooling | 49983.5384
3887 | Residential | water heating | 19395.4229
3887 | Transportation | heavy-duty trucks | 37.0062
3887 | Transportation | light-duty vehicles | 1681.8932
3887 | Transportation | medium-duty trucks | 36.1213
3887 | Transportation | other | 885.2105
3888 | Commercial | other | 128298.0494
3888 | Commercial | space heating and cooling | 24936.918
3888 | Commercial | water heating | 384.3155
3888 | Industrial | machine drives | 28440.4919
3888 | Industrial | other | 54587.8413
3888 | Industrial | process heat | 6752.8052
3888 | Residential | clothes and dish washing/drying | 13579.1507
3888 | Residential | other | 91289.1022
3888 | Residential | space heating and cooling | 40545.6358
3888 | Residential | water heating | 11215.4094
3888 | Transportation | heavy-duty trucks | 37.4845
3888 | Transportation | light-duty vehicles | 1159.3151
3888 | Transportation | medium-duty trucks | 36.5579
3888 | Transportation | other | 897.0344
3889 | Commercial | other | 117847.94
3889 | Commercial | space heating and cooling | 19669.0476
3889 | Commercial | water heating | 345.3456
3889 | Industrial | machine drives | 36563.432
3889 | Industrial | other | 72615.2499
3889 | Industrial | process heat | 9339.6906
3889 | Residential | clothes and dish washing/drying | 6922.423
3889 | Residential | other | 77583.7568
3889 | Residential | space heating and cooling | 30023.7143
3889 | Residential | water heating | 5227.3251
3889 | Transportation | heavy-duty trucks | 35.3754
3889 | Transportation | light-duty vehicles | 345.589
3889 | Transportation | medium-duty trucks | 34.5879
3889 | Transportation | other | 847.8763
3890 | Commercial | other | 117334.548
3890 | Commercial | space heating and cooling | 16114.785
3890 | Commercial | water heating | 349.6493
3890 | Industrial | machine drives | 37917.6293
3890 | Industrial | other | 75517.4991
3890 | Industrial | process heat | 9613.4596
3890 | Residential | clothes and dish washing/drying | 3942.1562
3890 | Residential | other | 73576.0053
3890 | Residential | space heating and cooling | 23497.2918
3890 | Residential | water heating | 2528.078
3890 | Transportation | heavy-duty trucks | 35.8753
3890 | Transportation | light-duty vehicles | 173.448
3890 | Transportation | medium-duty trucks | 34.9266
3890 | Transportation | other | 858.6137
3891 | Commercial | other | 117122.4565
3891 | Commercial | space heating and cooling | 14147.9176
3891 | Commercial | water heating | 368.8197
3891 | Industrial | machine drives | 38558.5817
3891 | Industrial | other | 77177.385
3891 | Industrial | process heat | 9683.0385
3891 | Residential | clothes and dish washing/drying | 2407.4177
3891 | Residential | other | 71588.9164
3891 | Residential | space heating and cooling | 19805.7887
3891 | Residential | water heating | 1000.9678
3891 | Transportation | heavy-duty trucks | 36.1689
3891 | Transportation | light-duty vehicles | 91.864
3891 | Transportation | medium-duty trucks | 35.1808
3891 | Transportation | other | 862.6251
3892 | Commercial | other | 120558.4397
3892 | Commercial | space heating and cooling | 12807.4532
3892 | Commercial | water heating | 427.7688
3892 | Industrial | machine drives | 39029.889
3892 | Industrial | other | 77484.5467
3892 | Industrial | process heat | 9723.9243
3892 | Residential | clothes and dish washing/drying | 1732.3429
3892 | Residential | other | 71854.1059
3892 | Residential | space heating and cooling | 17331.9525
3892 | Residential | water heating | 1461.0446
3892 | Transportation | heavy-duty trucks | 36.8092
3892 | Transportation | light-duty vehicles | 98.8449
3892 | Transportation | medium-duty trucks | 35.7869
3892 | Transportation | other | 874.8978
3893 | Commercial | other | 127367.8536
3893 | Commercial | space heating and cooling | 11690.0936
3893 | Commercial | water heating | 528.7591
3893 | Industrial | machine drives | 39636.1895
3893 | Industrial | other | 78815.7245
3893 | Industrial | process heat | 9801.9332
3893 | Residential | clothes and dish washing/drying | 2032.8933
3893 | Residential | other | 74024.4247
3893 | Residential | space heating and cooling | 15385.8714
3893 | Residential | water heating | 4428.1474
3893 | Transportation | heavy-duty trucks | 37.3432
3893 | Transportation | light-duty vehicles | 74.9714
3893 | Transportation | medium-duty trucks | 36.2497
3893 | Transportation | other | 883.3722
3894 | Commercial | other | 134480.1026
3894 | Commercial | space heating and cooling | 12276.2899
3894 | Commercial | water heating | 651.8872
3894 | Industrial | machine drives | 39876.6207
3894 | Industrial | other | 81587.8654
3894 | Industrial | process heat | 9855.9505
3894 | Residential | clothes and dish washing/drying | 2515.62
3894 | Residential | other | 76604.9207
3894 | Residential | space heating and cooling | 14722.1937
3894 | Residential | water heating | 10683.8134
3894 | Transportation | heavy-duty trucks | 36.6718
3894 | Transportation | light-duty vehicles | 238.5437
3894 | Transportation | medium-duty trucks | 35.5868
3894 | Transportation | other | 864.2718
3895 | Commercial | other | 136185.8458
3895 | Commercial | space heating and cooling | 15577.165
3895 | Commercial | water heating | 749.7939
3895 | Industrial | machine drives | 38889.6923
3895 | Industrial | other | 83122.2197
3895 | Industrial | process heat | 9760.4591
3895 | Residential | clothes and dish washing/drying | 3544.5378
3895 | Residential | other | 78361.1882
3895 | Residential | space heating and cooling | 16056.4845
3895 | Residential | water heating | 27529.8062
3895 | Transportation | heavy-duty trucks | 33.9106
3895 | Transportation | light-duty vehicles | 599.4846
3895 | Transportation | medium-duty trucks | 32.937
3895 | Transportation | other | 799.6637
3896 | Commercial | other | 141106.5473
3896 | Commercial | space heating and cooling | 22406.0415
3896 | Commercial | water heating | 851.9304
3896 | Industrial | machine drives | 39033.0408
3896 | Industrial | other | 86594.2011
3896 | Industrial | process heat | 9976.2987
3896 | Residential | clothes and dish washing/drying | 5631.5421
3896 | Residential | other | 81868.6313
3896 | Residential | space heating and cooling | 21073.9359
3896 | Residential | water heating | 30731.1054
3896 | Transportation | heavy-duty trucks | 31.9911
3896 | Transportation | light-duty vehicles | 1065.3457
3896 | Transportation | medium-duty trucks | 31.196
3896 | Transportation | other | 758.6996
3897 | Commercial | other | 149275.1695
3897 | Commercial | space heating and cooling | 27444.4182
3897 | Commercial | water heating | 955.3861
3897 | Industrial | machine drives | 40322.7699
3897 | Industrial | other | 90592.0108
3897 | Industrial | process heat | 10423.4412
3897 | Residential | clothes and dish washing/drying | 9655.1243
3897 | Residential | other | 85438.8023
3897 | Residential | space heating and cooling | 25162.0156
3897 | Residential | water heating | 27075.1679
3897 | Transportation | heavy-duty trucks | 31.4784
3897 | Transportation | light-duty vehicles | 1198.4732
3897 | Transportation | medium-duty trucks | 30.735
3897 | Transportation | other | 748.5615
3898 | Commercial | other | 159622.4812
3898 | Commercial | space heating and cooling | 33572.2536
3898 | Commercial | water heating | 1051.1166
3898 | Industrial | machine drives | 41911.7491
3898 | Industrial | other | 93991.3699
3898 | Industrial | process heat | 10924.8315
3898 | Residential | clothes and dish washing/drying | 11537.0987
3898 | Residential | other | 88794.3644
3898 | Residential | space heating and cooling | 30944.6485
3898 | Residential | water heating | 19290.8011
3898 | Transportation | heavy-duty trucks | 31.981
3898 | Transportation | light-duty vehicles | 1153.7716
3898 | Transportation | medium-duty trucks | 31.2783
3898 | Transportation | other | 762.6809
3899 | Commercial | other | 164084.4409
3899 | Commercial | space heating and cooling | 40586.9035
3899 | Commercial | water heating | 1086.0087
3899 | Industrial | machine drives | 41908.7411
3899 | Industrial | other | 93867.7599
3899 | Industrial | process heat | 10965.7799
3899 | Residential | clothes and dish washing/drying | 12416.3303
3899 | Residential | other | 91287.1013
3899 | Residential | space heating and cooling | 40466.4904
3899 | Residential | water heating | 17208.022
3899 | Transportation | heavy-duty trucks | 31.8961
3899 | Transportation | light-duty vehicles | 1286.7993
3899 | Transportation | medium-duty trucks | 31.2335
3899 | Transportation | other | 761.623
3900 | Commercial | other | 167055.1238
3900 | Commercial | space heating and cooling | 45420.211
3900 | Commercial | water heating | 1099.767
3900 | Industrial | machine drives | 41991.3701
3900 | Industrial | other | 94104.4441
3900 | Industrial | process heat | 10989.9366
3900 | Residential | clothes and dish washing/drying | 13743.9744
3900 | Residential | other | 94925.0757
3900 | Residential | space heating and cooling | 45906.8932
3900 | Residential | water heating | 16407.2515
3900 | Transportation | heavy-duty trucks | 31.9831
3900 | Transportation | light-duty vehicles | 1548.2234
3900 | Transportation | medium-duty trucks | 31.2772
3900 | Transportation | other | 762.454
3901 | Commercial | other | 169189.6602
3901 | Commercial | space heating and cooling | 50309.9525
3901 | Commercial | water heating | 1098.6701
3901 | Industrial | machine drives | 42294.2753
3901 | Industrial | other | 94521.8238
3901 | Industrial | process heat | 11061.2404
3901 | Residential | clothes and dish washing/drying | 12537.3274
3901 | Residential | other | 97361.5123
3901 | Residential | space heating and cooling | 52815.0693
3901 | Residential | water heating | 14880.3245
3901 | Transportation | heavy-duty trucks | 32.0972
3901 | Transportation | light-duty vehicles | 1759.4709
3901 | Transportation | medium-duty trucks | 31.4002
3901 | Transportation | other | 764.8839
3902 | Commercial | other | 170210.315
3902 | Commercial | space heating and cooling | 54741.9769
3902 | Commercial | water heating | 1081.4857
3902 | Industrial | machine drives | 42441.0334
3902 | Industrial | other | 94568.6652
3902 | Industrial | process heat | 11096.3317
3902 | Residential | clothes and dish washing/drying | 13357.5732
3902 | Residential | other | 98135.8177
3902 | Residential | space heating and cooling | 59779.3906
3902 | Residential | water heating | 12772.1514
3902 | Transportation | heavy-duty trucks | 32.1853
3902 | Transportation | light-duty vehicles | 1819.9517
3902 | Transportation | medium-duty trucks | 31.5066
3902 | Transportation | other | 767.4846
3903 | Commercial | other | 169697.9397
3903 | Commercial | space heating and cooling | 58399.0047
3903 | Commercial | water heating | 1050.855
3903 | Industrial | machine drives | 42267.5984
3903 | Industrial | other | 93526.1413
3903 | Industrial | process heat | 11019.1669
3903 | Residential | clothes and dish washing/drying | 12833.6357
3903 | Residential | other | 98731.1904
3903 | Residential | space heating and cooling | 66996.3502
3903 | Residential | water heating | 10464.711
3903 | Transportation | heavy-duty trucks | 32.3313
3903 | Transportation | light-duty vehicles | 2064.3746
3903 | Transportation | medium-duty trucks | 31.6446
3903 | Transportation | other | 771.5777
3904 | Commercial | other | 165025.8689
3904 | Commercial | space heating and cooling | 60053.8663
3904 | Commercial | water heating | 987.7815
3904 | Industrial | machine drives | 41187.1227
3904 | Industrial | other | 90358.5472
3904 | Industrial | process heat | 10746.7425
3904 | Residential | clothes and dish washing/drying | 13534.7019
3904 | Residential | other | 100012.6548
3904 | Residential | space heating and cooling | 72232.2595
3904 | Residential | water heating | 11832.5696
3904 | Transportation | heavy-duty trucks | 32.1207
3904 | Transportation | light-duty vehicles | 2712.5698
3904 | Transportation | medium-duty trucks | 31.4571
3904 | Transportation | other | 766.7395
3905 | Commercial | other | 158465.3763
3905 | Commercial | space heating and cooling | 61305.2339
3905 | Commercial | water heating | 900.4826
3905 | Industrial | machine drives | 39815.8181
3905 | Industrial | other | 86478.0623
3905 | Industrial | process heat | 10418.503
3905 | Residential | clothes and dish washing/drying | 12320.6939
3905 | Residential | other | 103525.2951
3905 | Residential | space heating and cooling | 77700.5377
3905 | Residential | water heating | 11435.8193
3905 | Transportation | heavy-duty trucks | 31.9216
3905 | Transportation | light-duty vehicles | 3510.2538
3905 | Transportation | medium-duty trucks | 31.2881
3905 | Transportation | other | 762.8069
3906 | Commercial | other | 146428.7296
3906 | Commercial | space heating and cooling | 59680.6869
3906 | Commercial | water heating | 767.9032
3906 | Industrial | machine drives | 37443.5882
3906 | Industrial | other | 80548.8556
3906 | Industrial | process heat | 9843.2431
3906 | Residential | clothes and dish washing/drying | 12873.3959
3906 | Residential | other | 107908.7597
3906 | Residential | space heating and cooling | 82300.406
3906 | Residential | water heating | 14521.9521
3906 | Transportation | heavy-duty trucks | 30.8666
3906 | Transportation | light-duty vehicles | 3974.0016
3906 | Transportation | medium-duty trucks | 30.3169
3906 | Transportation | other | 739.7627
3907 | Commercial | other | 138996.0306
3907 | Commercial | space heating and cooling | 53217.4714
3907 | Commercial | water heating | 653.5898
3907 | Industrial | machine drives | 36719.3937
3907 | Industrial | other | 78291.1393
3907 | Industrial | process heat | 9655.3306
3907 | Residential | clothes and dish washing/drying | 13286.8385
3907 | Residential | other | 109254.4829
3907 | Residential | space heating and cooling | 78040.9113
3907 | Residential | water heating | 18735.1427
3907 | Transportation | heavy-duty trucks | 30.9019
3907 | Transportation | light-duty vehicles | 3098.9577
3907 | Transportation | medium-duty trucks | 30.3323
3907 | Transportation | other | 739.7968
3908 | Commercial | other | 136749.9485
3908 | Commercial | space heating and cooling | 48542.2114
3908 | Commercial | water heating | 563.0945
3908 | Industrial | machine drives | 37576.0861
3908 | Industrial | other | 79667.5193
3908 | Industrial | process heat | 9842.7
3908 | Residential | clothes and dish washing/drying | 12996.6236
3908 | Residential | other | 108955.7883
3908 | Residential | space heating and cooling | 71463.0997
3908 | Residential | water heating | 16963.3221
3908 | Transportation | heavy-duty trucks | 31.8682
3908 | Transportation | light-duty vehicles | 1831.0912
3908 | Transportation | medium-duty trucks | 31.2678
3908 | Transportation | other | 762.4435
3909 | Commercial | other | 135554.1927
3909 | Commercial | space heating and cooling | 42886.4499
3909 | Commercial | water heating | 484.5015
3909 | Industrial | machine drives | 38629.6384
3909 | Industrial | other | 81430.4354
3909 | Industrial | process heat | 10171.9134
3909 | Residential | clothes and dish washing/drying | 13446.4892
3909 | Residential | other | 109170.0744
3909 | Residential | space heating and cooling | 62899.281
3909 | Residential | water heating | 16760.1283
3909 | Transportation | heavy-duty trucks | 32.89
3909 | Transportation | light-duty vehicles | 1376.1071
3909 | Transportation | medium-duty trucks | 32.2661
3909 | Transportation | other | 787.371
3910 | Commercial | other | 130827.4536
3910 | Commercial | space heating and cooling | 33207.0618
3910 | Commercial | water heating | 417.8559
3910 | Industrial | machine drives | 38853.0418
3910 | Industrial | other | 80955.8351
3910 | Industrial | process heat | 10399.6128
3910 | Residential | clothes and dish washing/drying | 14214.4204
3910 | Residential | other | 105539.797
3910 | Residential | space heating and cooling | 53690.2507
3910 | Residential | water heating | 16702.4869
3910 | Transportation | heavy-duty trucks | 33.2465
3910 | Transportation | light-duty vehicles | 1051.345
3910 | Transportation | medium-duty trucks | 32.6502
3910 | Transportation | other | 800.8612
3911 | Commercial | other | 123636.2595
3911 | Commercial | space heating and cooling | 27246.5586
3911 | Commercial | water heating | 369.6704
3911 | Industrial | machine drives | 38326.6183
3911 | Industrial | other | 78628.8833
3911 | Industrial | process heat | 10241.8195
3911 | Residential | clothes and dish washing/drying | 11961.4465
3911 | Residential | other | 95505.172
3911 | Residential | space heating and cooling | 44276.0846
3911 | Residential | water heating | 15247.3426
3911 | Transportation | heavy-duty trucks | 33.3408
3911 | Transportation | light-duty vehicles | 706.2525
3911 | Transportation | medium-duty trucks | 32.7199
3911 | Transportation | other | 805.1542
3912 | Commercial | other | 119975.7639
3912 | Commercial | space heating and cooling | 22886.1309
3912 | Commercial | water heating | 349.441
3912 | Industrial | machine drives | 37856.1991
3912 | Industrial | other | 76872.7227
3912 | Industrial | process heat | 9926.9192
3912 | Residential | clothes and dish washing/drying | 9136.1957
3912 | Residential | other | 84944.7426
3912 | Residential | space heating and cooling | 36187.9678
3912 | Residential | water heating | 10727.6132
3912 | Transportation | heavy-duty trucks | 34.1549
3912 | Transportation | light-duty vehicles | 491.1468
3912 | Transportation | medium-duty trucks | 33.4691
3912 | Transportation | other | 823.5527
3913 | Commercial | other | 120296.2662
3913 | Commercial | space heating and cooling | 18484.9818
3913 | Commercial | water heating | 349.8327
3913 | Industrial | machine drives | 37858.6522
3913 | Industrial | other | 76176.6416
3913 | Industrial | process heat | 9719.3997
3913 | Residential | clothes and dish washing/drying | 6563.732
3913 | Residential | other | 79291.5809
3913 | Residential | space heating and cooling | 28244.3091
3913 | Residential | water heating | 5371.559
3913 | Transportation | heavy-duty trucks | 35.7571
3913 | Transportation | light-duty vehicles | 284.112
3913 | Transportation | medium-duty trucks | 34.9646
3913 | Transportation | other | 857.86
3914 | Commercial | other | 120137.542
3914 | Commercial | space heating and cooling | 15165.1186
3914 | Commercial | water heating | 356.7014
3914 | Industrial | machine drives | 38461.8107
3914 | Industrial | other | 76696.2177
3914 | Industrial | process heat | 9811.7
3914 | Residential | clothes and dish washing/drying | 4008.9748
3914 | Residential | other | 75441.607
3914 | Residential | space heating and cooling | 22092.809
3914 | Residential | water heating | 2573.367
3914 | Transportation | heavy-duty trucks | 36.4964
3914 | Transportation | light-duty vehicles | 176.4338
3914 | Transportation | medium-duty trucks | 35.6753
3914 | Transportation | other | 873.2161
3915 | Commercial | other | 119207.1877
3915 | Commercial | space heating and cooling | 13234.3512
3915 | Commercial | water heating | 374.9187
3915 | Industrial | machine drives | 38913.3363
3915 | Industrial | other | 77998.0734
3915 | Industrial | process heat | 9839.8331
3915 | Residential | clothes and dish washing/drying | 2438.8487
3915 | Residential | other | 72800.376
3915 | Residential | space heating and cooling | 18507.0504
3915 | Residential | water heating | 1014.4346
3915 | Transportation | heavy-duty trucks | 36.5702
3915 | Transportation | light-duty vehicles | 93.1358
3915 | Transportation | medium-duty trucks | 35.7242
3915 | Transportation | other | 873.8262
3916 | Commercial | other | 121886.2076
3916 | Commercial | space heating and cooling | 11879.236
3916 | Commercial | water heating | 433.1999
3916 | Industrial | machine drives | 39164.0756
3916 | Industrial | other | 77910.1446
3916 | Industrial | process heat | 9835.4467
3916 | Residential | clothes and dish washing/drying | 1747.28
3916 | Residential | other | 72380.293
3916 | Residential | space heating and cooling | 15920.7003
3916 | Residential | water heating | 1473.5733
3916 | Transportation | heavy-duty trucks | 37.0502
3916 | Transportation | light-duty vehicles | 99.7457
3916 | Transportation | medium-duty trucks | 36.1573
3916 | Transportation | other | 882.5637
3917 | Commercial | other | 127788.2603
3917 | Commercial | space heating and cooling | 10773.7261
3917 | Commercial | water heating | 532.8097
3917 | Industrial | machine drives | 39543.6029
3917 | Industrial | other | 78786.1846
3917 | Industrial | process heat | 9854.4355
3917 | Residential | clothes and dish washing/drying | 2039.5436
3917 | Residential | other | 73816.6793
3917 | Residential | space heating and cooling | 13969.2833
3917 | Residential | water heating | 4442.2498
3917 | Transportation | heavy-duty trucks | 37.3627
3917 | Transportation | light-duty vehicles | 75.1736
3917 | Transportation | medium-duty trucks | 36.4362
3917 | Transportation | other | 886.5509
3918 | Commercial | other | 134533.5412
3918 | Commercial | space heating and cooling | 11313.4087
3918 | Commercial | water heating | 656.4505
3918 | Industrial | machine drives | 39730.2272
3918 | Industrial | other | 81462.7611
3918 | Industrial | process heat | 9897.591
3918 | Residential | clothes and dish washing/drying | 2519.6597
3918 | Residential | other | 76056.0834
3918 | Residential | space heating and cooling | 13286.6005
3918 | Residential | water heating | 10700.646
3918 | Transportation | heavy-duty trucks | 36.5947
3918 | Transportation | light-duty vehicles | 239.0059
3918 | Transportation | medium-duty trucks | 35.7104
3918 | Transportation | other | 866.236
3919 | Commercial | other | 136103.8964
3919 | Commercial | space heating and cooling | 14077.7481
3919 | Commercial | water heating | 754.4239
3919 | Industrial | machine drives | 38698.4015
3919 | Industrial | other | 82974.8715
3919 | Industrial | process heat | 9787.7442
3919 | Residential | clothes and dish washing/drying | 3548.9177
3919 | Residential | other | 77561.5738
3919 | Residential | space heating and cooling | 14155.4531
3919 | Residential | water heating | 27607.5943
3919 | Transportation | heavy-duty trucks | 33.8702
3919 | Transportation | light-duty vehicles | 600.833
3919 | Transportation | medium-duty trucks | 33.0423
3919 | Transportation | other | 802.0736
3920 | Commercial | other | 140188.9366
3920 | Commercial | space heating and cooling | 20375.9844
3920 | Commercial | water heating | 852.3465
3920 | Industrial | machine drives | 38751.1561
3920 | Industrial | other | 86197.8796
3920 | Industrial | process heat | 9976.0989
3920 | Residential | clothes and dish washing/drying | 5617.6792
3920 | Residential | other | 80586.2445
3920 | Residential | space heating and cooling | 18891.5189
3920 | Residential | water heating | 30672.2576
3920 | Transportation | heavy-duty trucks | 31.8368
3920 | Transportation | light-duty vehicles | 1064.6799
3920 | Transportation | medium-duty trucks | 31.181
3920 | Transportation | other | 758.3232
3921 | Commercial | other | 147297.2777
3921 | Commercial | space heating and cooling | 24783.2428
3921 | Commercial | water heating | 951.1777
3921 | Industrial | machine drives | 39931.91
3921 | Industrial | other | 89876.8959
3921 | Industrial | process heat | 10367.0151
3921 | Residential | clothes and dish washing/drying | 9595.4644
3921 | Residential | other | 83471.7417
3921 | Residential | space heating and cooling | 22382.2468
3921 | Residential | water heating | 26909.5837
3921 | Transportation | heavy-duty trucks | 31.2076
3921 | Transportation | light-duty vehicles | 1192.4778
3921 | Transportation | medium-duty trucks | 30.5772
3921 | Transportation | other | 744.9887
3922 | Commercial | other | 156995.1827
3922 | Commercial | space heating and cooling | 30242.3345
3922 | Commercial | water heating | 1044.1449
3922 | Industrial | machine drives | 41565.6349
3922 | Industrial | other | 93465.3599
3922 | Industrial | process heat | 10763.0561
3922 | Residential | clothes and dish washing/drying | 11463.1674
3922 | Residential | other | 86457.8206
3922 | Residential | space heating and cooling | 27245.3407
3922 | Residential | water heating | 19166.8866
3922 | Transportation | heavy-duty trucks | 31.7859
3922 | Transportation | light-duty vehicles | 1147.7753
3922 | Transportation | medium-duty trucks | 31.1088
3922 | Transportation | other | 758.5914
3923 | Commercial | other | 160830.3116
3923 | Commercial | space heating and cooling | 36437.7284
3923 | Commercial | water heating | 1074.777
3923 | Industrial | machine drives | 41499.0882
3923 | Industrial | other | 93210.6619
3923 | Industrial | process heat | 10740.457
3923 | Residential | clothes and dish washing/drying | 12306.8223
3923 | Residential | other | 88535.7089
3923 | Residential | space heating and cooling | 35707.4575
3923 | Residential | water heating | 17047.9941
3923 | Transportation | heavy-duty trucks | 31.6247
3923 | Transportation | light-duty vehicles | 1277.3177
3923 | Transportation | medium-duty trucks | 30.9773
3923 | Transportation | other | 755.9932
3924 | Commercial | other | 163599.4167
3924 | Commercial | space heating and cooling | 40856.6555
3924 | Commercial | water heating | 1087.5739
3924 | Industrial | machine drives | 41588.737
3924 | Industrial | other | 93463.3949
3924 | Industrial | process heat | 10729.6991
3924 | Residential | clothes and dish washing/drying | 13621.1163
3924 | Residential | other | 92138.8602
3924 | Residential | space heating and cooling | 40732.3088
3924 | Residential | water heating | 16252.1246
3924 | Transportation | heavy-duty trucks | 31.7081
3924 | Transportation | light-duty vehicles | 1536.161
3924 | Transportation | medium-duty trucks | 31.0147
3924 | Transportation | other | 756.3332
3925 | Commercial | other | 165869.858
3925 | Commercial | space heating and cooling | 45179.7773
3925 | Commercial | water heating | 1087.3804
3925 | Industrial | machine drives | 41961.1979
3925 | Industrial | other | 94048.0285
3925 | Industrial | process heat | 10807.0769
3925 | Residential | clothes and dish washing/drying | 12449.3523
3925 | Residential | other | 94813.5112
3925 | Residential | space heating and cooling | 46995.226
3925 | Residential | water heating | 14763.7643
3925 | Transportation | heavy-duty trucks | 31.8983
3925 | Transportation | light-duty vehicles | 1748.144
3925 | Transportation | medium-duty trucks | 31.1721
3925 | Transportation | other | 759.1722
3926 | Commercial | other | 166771.3689
3926 | Commercial | space heating and cooling | 48849.0523
3926 | Commercial | water heating | 1071.5425
3926 | Industrial | machine drives | 42213.9087
3926 | Industrial | other | 94287.8912
3926 | Industrial | process heat | 10843.9082
3926 | Residential | clothes and dish washing/drying | 13274.4272
3926 | Residential | other | 95581.3644
3926 | Residential | space heating and cooling | 52762.9045
3926 | Residential | water heating | 12695.4871
3926 | Transportation | heavy-duty trucks | 32.0549
3926 | Transportation | light-duty vehicles | 1810.419
3926 | Transportation | medium-duty trucks | 31.2939
3926 | Transportation | other | 762.1538
3927 | Commercial | other | 166441.2128
3927 | Commercial | space heating and cooling | 51774.6317
3927 | Commercial | water heating | 1042.9007
3927 | Industrial | machine drives | 42154.4849
3927 | Industrial | other | 93518.394
3927 | Industrial | process heat | 10752.6823
3927 | Residential | clothes and dish washing/drying | 12782.676
3927 | Residential | other | 96339.7184
3927 | Residential | space heating and cooling | 58597.1676
3927 | Residential | water heating | 10428.7266
3927 | Transportation | heavy-duty trucks | 32.2716
3927 | Transportation | light-duty vehicles | 2056.8912
3927 | Transportation | medium-duty trucks | 31.5257
3927 | Transportation | other | 767.0906
3928 | Commercial | other | 162193.5738
3928 | Commercial | space heating and cooling | 53130.2415
3928 | Commercial | water heating | 982.4035
3928 | Industrial | machine drives | 41209.1109
3928 | Industrial | other | 90650.2724
3928 | Industrial | process heat | 10467.5126
3928 | Residential | clothes and dish washing/drying | 13509.4503
3928 | Residential | other | 97899.2306
3928 | Residential | space heating and cooling | 63092.9951
3928 | Residential | water heating | 11813.6539
3928 | Transportation | heavy-duty trucks | 32.133
3928 | Transportation | light-duty vehicles | 2709.526
3928 | Transportation | medium-duty trucks | 31.3759
3928 | Transportation | other | 763.7162
3929 | Commercial | other | 155636.7295
3929 | Commercial | space heating and cooling | 54125.258
3929 | Commercial | water heating | 896.2113
3929 | Industrial | machine drives | 39855.0234
3929 | Industrial | other | 86803.6073
3929 | Industrial | process heat | 10130.0972
3929 | Residential | clothes and dish washing/drying | 12305.5292
3929 | Residential | other | 101270.0386
3929 | Residential | space heating and cooling | 67904.3526
3929 | Residential | water heating | 11437.7008
3929 | Transportation | heavy-duty trucks | 31.9207
3929 | Transportation | light-duty vehicles | 3508.3943
3929 | Transportation | medium-duty trucks | 31.2145
3929 | Transportation | other | 759.9609
3930 | Commercial | other | 143854.0205
3930 | Commercial | space heating and cooling | 52575.8572
3930 | Commercial | water heating | 765.7418
3930 | Industrial | machine drives | 37566.7941
3930 | Industrial | other | 81005.733
3930 | Industrial | process heat | 9609.6703
3930 | Residential | clothes and dish washing/drying | 12871.4883
3930 | Residential | other | 105769.5391
3930 | Residential | space heating and cooling | 72097.0058
3930 | Residential | water heating | 14547.4861
3930 | Transportation | heavy-duty trucks | 30.9308
3930 | Transportation | light-duty vehicles | 3976.4595
3930 | Transportation | medium-duty trucks | 30.2926
3930 | Transportation | other | 737.9396
3931 | Commercial | other | 136078.7591
3931 | Commercial | space heating and cooling | 47150.6207
3931 | Commercial | water heating | 650.3354
3931 | Industrial | machine drives | 36682.7832
3931 | Industrial | other | 78440.6234
3931 | Industrial | process heat | 9389.3301
3931 | Residential | clothes and dish washing/drying | 13244.2635
3931 | Residential | other | 106806.5094
3931 | Residential | space heating and cooling | 69010.6914
3931 | Residential | water heating | 18704.2516
3931 | Transportation | heavy-duty trucks | 30.8378
3931 | Transportation | light-duty vehicles | 3090.6847
3931 | Transportation | medium-duty trucks | 30.2249
3931 | Transportation | other | 735.5743
3932 | Commercial | other | 133417.99
3932 | Commercial | space heating and cooling | 42958.2405
3932 | Commercial | water heating | 559.0843
3932 | Industrial | machine drives | 37365.5856
3932 | Industrial | other | 79548.7353
3932 | Industrial | process heat | 9556.0845
3932 | Residential | clothes and dish washing/drying | 12931.9483
3932 | Residential | other | 106058.1528
3932 | Residential | space heating and cooling | 63287.0373
3932 | Residential | water heating | 16905.6316
3932 | Transportation | heavy-duty trucks | 31.709
3932 | Transportation | light-duty vehicles | 1822.2282
3932 | Transportation | medium-duty trucks | 31.0718
3932 | Transportation | other | 757.0069
3933 | Commercial | other | 131449.0477
3933 | Commercial | space heating and cooling | 37796.8281
3933 | Commercial | water heating | 479.2422
3933 | Industrial | machine drives | 38111.706
3933 | Industrial | other | 80761.4966
3933 | Industrial | process heat | 9861.0639
3933 | Residential | clothes and dish washing/drying | 13322.7882
3933 | Residential | other | 105555.8483
3933 | Residential | space heating and cooling | 55409.3703
3933 | Residential | water heating | 16631.2535
3933 | Transportation | heavy-duty trucks | 32.503
3933 | Transportation | light-duty vehicles | 1363.0764
3933 | Transportation | medium-duty trucks | 31.9172
3933 | Transportation | other | 778.3562
3934 | Commercial | other | 126239.5258
3934 | Commercial | space heating and cooling | 29076.7293
3934 | Commercial | water heating | 411.5833
3934 | Industrial | machine drives | 38050.618
3934 | Industrial | other | 79749.5782
3934 | Industrial | process heat | 10045.7493
3934 | Residential | clothes and dish washing/drying | 14012.2995
3934 | Residential | other | 101486.2583
3934 | Residential | space heating and cooling | 47123.9208
3934 | Residential | water heating | 16493.3223
3934 | Transportation | heavy-duty trucks | 32.6392
3934 | Transportation | light-duty vehicles | 1036.0561
3934 | Transportation | medium-duty trucks | 32.1554
3934 | Transportation | other | 787.7351
3935 | Commercial | other | 119288.0505
3935 | Commercial | space heating and cooling | 23568.9401
3935 | Commercial | water heating | 363.9617
3935 | Industrial | machine drives | 37415.0506
3935 | Industrial | other | 77272.2734
3935 | Industrial | process heat | 9907.5553
3935 | Residential | clothes and dish washing/drying | 11775.3793
3935 | Residential | other | 91622.6226
3935 | Residential | space heating and cooling | 38451.8598
3935 | Residential | water heating | 15028.4954
3935 | Transportation | heavy-duty trucks | 32.6604
3935 | Transportation | light-duty vehicles | 695.3018
3935 | Transportation | medium-duty trucks | 32.2021
3935 | Transportation | other | 791.6362
3936 | Commercial | other | 115941.636
3936 | Commercial | space heating and cooling | 19637.2942
3936 | Commercial | water heating | 344.0582
3936 | Industrial | machine drives | 36931.8915
3936 | Industrial | other | 75498.1276
3936 | Industrial | process heat | 9597.0957
3936 | Residential | clothes and dish washing/drying | 8992.0834
3936 | Residential | other | 81363.228
3936 | Residential | space heating and cooling | 31072.1598
3936 | Residential | water heating | 10558.2367
3936 | Transportation | heavy-duty trucks | 33.4383
3936 | Transportation | light-duty vehicles | 483.7034
3936 | Transportation | medium-duty trucks | 32.9162
3936 | Transportation | other | 810.157
3937 | Commercial | other | 116324.8983
3937 | Commercial | space heating and cooling | 15510.2501
3937 | Commercial | water heating | 343.9623
3937 | Industrial | machine drives | 37009.1351
3937 | Industrial | other | 74983.9027
3937 | Industrial | process heat | 9368.2288
3937 | Residential | clothes and dish washing/drying | 6468.7901
3937 | Residential | other | 75730.4533
3937 | Residential | space heating and cooling | 23845.4765
3937 | Residential | water heating | 5279.3444
3937 | Transportation | heavy-duty trucks | 35.0481
3937 | Transportation | light-duty vehicles | 280.4886
3937 | Transportation | medium-duty trucks | 34.4034
3937 | Transportation | other | 846.2575
3938 | Commercial | other | 115934.1353
3938 | Commercial | space heating and cooling | 12857.1036
3938 | Commercial | water heating | 349.8403
3938 | Industrial | machine drives | 37508.8617
3938 | Industrial | other | 75322.2137
3938 | Industrial | process heat | 9425.5684
3938 | Residential | clothes and dish washing/drying | 3941.9753
3938 | Residential | other | 71892.3234
3938 | Residential | space heating and cooling | 19021.1005
3938 | Residential | water heating | 2522.8526
3938 | Transportation | heavy-duty trucks | 35.6972
3938 | Transportation | light-duty vehicles | 173.7532
3938 | Transportation | medium-duty trucks | 34.9962
3938 | Transportation | other | 858.9539
3939 | Commercial | other | 115183.5862
3939 | Commercial | space heating and cooling | 11239.5811
3939 | Commercial | water heating | 367.7344
3939 | Industrial | machine drives | 37936.9906
3939 | Industrial | other | 76593.0303
3939 | Industrial | process heat | 9467.8784
3939 | Residential | clothes and dish washing/drying | 2398.919
3939 | Residential | other | 69515.5197
3939 | Residential | space heating and cooling | 15973.7107
3939 | Residential | water heating | 995.5438
3939 | Transportation | heavy-duty trucks | 35.8334
3939 | Transportation | light-duty vehicles | 91.7027
3939 | Transportation | medium-duty trucks | 35.1076
3939 | Transportation | other | 859.4675
3940 | Commercial | other | 117789.8123
3940 | Commercial | space heating and cooling | 10113.6279
3940 | Commercial | water heating | 424.7117
3940 | Industrial | machine drives | 38161.4627
3940 | Industrial | other | 76458.3778
3940 | Industrial | process heat | 9474.7079
3940 | Residential | clothes and dish washing/drying | 1718.004
3940 | Residential | other | 69164.2797
3940 | Residential | space heating and cooling | 13805.8823
3940 | Residential | water heating | 1446.7305
3940 | Transportation | heavy-duty trucks | 36.2732
3940 | Transportation | light-duty vehicles | 98.1482
3940 | Transportation | medium-duty trucks | 35.5122
3940 | Transportation | other | 867.3934
3941 | Commercial | other | 123464.6553
3941 | Commercial | space heating and cooling | 9225.527
3941 | Commercial | water heating | 521.6548
3941 | Industrial | machine drives | 38458.4806
3941 | Industrial | other | 77161.4833
3941 | Industrial | process heat | 9502.1063
3941 | Residential | clothes and dish washing/drying | 2001.4705
3941 | Residential | other | 70587.1631
3941 | Residential | space heating and cooling | 12222.3593
3941 | Residential | water heating | 4350.4132
3941 | Transportation | heavy-duty trucks | 36.5919
3941 | Transportation | light-duty vehicles | 73.8924
3941 | Transportation | medium-duty trucks | 35.7529
3941 | Transportation | other | 869.6754
3942 | Commercial | other | 129928.129
3942 | Commercial | space heating and cooling | 9768.2782
3942 | Commercial | water heating | 641.8801
3942 | Industrial | machine drives | 38605.7173
3942 | Industrial | other | 79644.7678
3942 | Industrial | process heat | 9554.6418
3942 | Residential | clothes and dish washing/drying | 2470.6737
3942 | Residential | other | 72741.2899
3942 | Residential | space heating and cooling | 11842.6301
3942 | Residential | water heating | 10474.8302
3942 | Transportation | heavy-duty trucks | 35.8164
3942 | Transportation | light-duty vehicles | 234.4925
3942 | Transportation | medium-duty trucks | 34.9783
3942 | Transportation | other | 849.0264
3943 | Commercial | other | 131353.8213
3943 | Commercial | space heating and cooling | 12300.4227
3943 | Commercial | water heating | 737.0649
3943 | Industrial | machine drives | 37610.9367
3943 | Industrial | other | 81053.2241
3943 | Industrial | process heat | 9431.0872
3943 | Residential | clothes and dish washing/drying | 3475.3982
3943 | Residential | other | 74397.0214
3943 | Residential | space heating and cooling | 12512.545
3943 | Residential | water heating | 26981.384
3943 | Transportation | heavy-duty trucks | 33.1041
3943 | Transportation | light-duty vehicles | 588.8232
3943 | Transportation | medium-duty trucks | 32.3626
3943 | Transportation | other | 784.7251
3944 | Commercial | other | 135856.7095
3944 | Commercial | space heating and cooling | 18051.0024
3944 | Commercial | water heating | 835.6082
3944 | Industrial | machine drives | 37844.8332
3944 | Industrial | other | 84412.9649
3944 | Industrial | process heat | 9671.025
3944 | Residential | clothes and dish washing/drying | 5522.1284
3944 | Residential | other | 77611.9639
3944 | Residential | space heating and cooling | 16504.4835
3944 | Residential | water heating | 30084.5035
3944 | Transportation | heavy-duty trucks | 31.1859
3944 | Transportation | light-duty vehicles | 1046.3213
3944 | Transportation | medium-duty trucks | 30.5733
3944 | Transportation | other | 744.1796
3945 | Commercial | other | 143537.1156
3945 | Commercial | space heating and cooling | 21972.2917
3945 | Commercial | water heating | 937.8636
3945 | Industrial | machine drives | 39259.7652
3945 | Industrial | other | 88499.312
3945 | Industrial | process heat | 10101.8311
3945 | Residential | clothes and dish washing/drying | 9476.4933
3945 | Residential | other | 80915.1511
3945 | Residential | space heating and cooling | 19765.4641
3945 | Residential | water heating | 26552.5723
3945 | Transportation | heavy-duty trucks | 30.7373
3945 | Transportation | light-duty vehicles | 1177.6841
3945 | Transportation | medium-duty trucks | 30.123
3945 | Transportation | other | 734.8206
3946 | Commercial | other | 153642.0912
3946 | Commercial | space heating and cooling | 26897.3782
3946 | Commercial | water heating | 1033.1216
3946 | Industrial | machine drives | 41050.6271
3946 | Industrial | other | 92349.6672
3946 | Industrial | process heat | 10535.9086
3946 | Residential | clothes and dish washing/drying | 11356.4756
3946 | Residential | other | 84323.8641
3946 | Residential | space heating and cooling | 24341.2714
3946 | Residential | water heating | 18999.5957
3946 | Transportation | heavy-duty trucks | 31.365
3946 | Transportation | light-duty vehicles | 1137.3772
3946 | Transportation | medium-duty trucks | 30.7251
3946 | Transportation | other | 750.1878
3947 | Commercial | other | 158575.311
3947 | Commercial | space heating and cooling | 32656.6245
3947 | Commercial | water heating | 1071.186
3947 | Industrial | machine drives | 41338.9513
3947 | Industrial | other | 92809.6109
3947 | Industrial | process heat | 10574.0498
3947 | Residential | clothes and dish washing/drying | 12279.1191
3947 | Residential | other | 87322.0136
3947 | Residential | space heating and cooling | 32190.3444
3947 | Residential | water heating | 17033.0743
3947 | Transportation | heavy-duty trucks | 31.4613
3947 | Transportation | light-duty vehicles | 1274.2527
3947 | Transportation | medium-duty trucks | 30.8343
3947 | Transportation | other | 752.2899
3948 | Commercial | other | 161618.1852
3948 | Commercial | space heating and cooling | 37038.8634
3948 | Commercial | water heating | 1085.7017
3948 | Industrial | machine drives | 41516.7397
3948 | Industrial | other | 93196.9786
3948 | Industrial | process heat | 10581.3255
3948 | Residential | clothes and dish washing/drying | 13598.4663
3948 | Residential | other | 91216.2724
3948 | Residential | space heating and cooling | 37210.5215
3948 | Residential | water heating | 16262.9012
3948 | Transportation | heavy-duty trucks | 31.5931
3948 | Transportation | light-duty vehicles | 1533.7388
3948 | Transportation | medium-duty trucks | 30.8754
3948 | Transportation | other | 753.3939
3949 | Commercial | other | 164156.3356
3949 | Commercial | space heating and cooling | 41306.393
3949 | Commercial | water heating | 1087.0012
3949 | Industrial | machine drives | 41972.2121
3949 | Industrial | other | 93865.5668
3949 | Industrial | process heat | 10681.7885
3949 | Residential | clothes and dish washing/drying | 12443.2553
3949 | Residential | other | 94158.5156
3949 | Residential | space heating and cooling | 43452.3502
3949 | Residential | water heating | 14787.8356
3949 | Transportation | heavy-duty trucks | 31.7884
3949 | Transportation | light-duty vehicles | 1746.1656
3949 | Transportation | medium-duty trucks | 31.0311
3949 | Transportation | other | 756.8476
3950 | Commercial | other | 165786.0399
3950 | Commercial | space heating and cooling | 45151.2809
3950 | Commercial | water heating | 1073.9828
3950 | Industrial | machine drives | 42387.6448
3950 | Industrial | other | 94350.3437
3950 | Industrial | process heat | 10782.8034
3950 | Residential | clothes and dish washing/drying | 13291.7216
3950 | Residential | other | 95575.9588
3950 | Residential | space heating and cooling | 49542.7465
3950 | Residential | water heating | 12741.9749
3950 | Transportation | heavy-duty trucks | 32.1005
3950 | Transportation | light-duty vehicles | 1812.0005
3950 | Transportation | medium-duty trucks | 31.2548
3950 | Transportation | other | 761.4652
3951 | Commercial | other | 166605.0047
3951 | Commercial | space heating and cooling | 48460.678
3951 | Commercial | water heating | 1050.7255
3951 | Industrial | machine drives | 42592.7194
3951 | Industrial | other | 94011.4279
3951 | Industrial | process heat | 10774.1964
3951 | Residential | clothes and dish washing/drying | 12858.9774
3951 | Residential | other | 97313.4792
3951 | Residential | space heating and cooling | 55789.8229
3951 | Residential | water heating | 10524.2603
3951 | Transportation | heavy-duty trucks | 32.5097
3951 | Transportation | light-duty vehicles | 2066.7589
3951 | Transportation | medium-duty trucks | 31.5897
3951 | Transportation | other | 769.5866
3952 | Commercial | other | 163325.0308
3952 | Commercial | space heating and cooling | 50173.7512
3952 | Commercial | water heating | 994.2834
3952 | Industrial | machine drives | 41906.8019
3952 | Industrial | other | 91500.4848
3952 | Industrial | process heat | 10561.9975
3952 | Residential | clothes and dish washing/drying | 13634.5455
3952 | Residential | other | 99737.0529
3952 | Residential | space heating and cooling | 60748.1698
3952 | Residential | water heating | 11961.2465
3952 | Transportation | heavy-duty trucks | 32.5509
3952 | Transportation | light-duty vehicles | 2730.8341
3952 | Transportation | medium-duty trucks | 31.5864
3952 | Transportation | other | 768.9053
3953 | Commercial | other | 157628.6344
3953 | Commercial | space heating and cooling | 51337.8847
3953 | Commercial | water heating | 910.5063
3953 | Industrial | machine drives | 40812.5039
3953 | Industrial | other | 88040.8232
3953 | Industrial | process heat | 10303.1999
3953 | Residential | clothes and dish washing/drying | 12467.0548
3953 | Residential | other | 103897.9352
3953 | Residential | space heating and cooling | 65666.4613
3953 | Residential | water heating | 11626.3724
3953 | Transportation | heavy-duty trucks | 32.5037
3953 | Transportation | light-duty vehicles | 3548.5367
3953 | Transportation | medium-duty trucks | 31.5493
3953 | Transportation | other | 768.1408
3954 | Commercial | other | 145900.405
3954 | Commercial | space heating and cooling | 49752.4673
3954 | Commercial | water heating | 778.1764
3954 | Industrial | machine drives | 38538.1879
3954 | Industrial | other | 82226.6325
3954 | Industrial | process heat | 9795.5735
3954 | Residential | clothes and dish washing/drying | 13045.137
3954 | Residential | other | 108476.4102
3954 | Residential | space heating and cooling | 69696.7022
3954 | Residential | water heating | 14780.8789
3954 | Transportation | heavy-duty trucks | 31.5321
3954 | Transportation | light-duty vehicles | 4025.7659
3954 | Transportation | medium-duty trucks | 30.6122
3954 | Transportation | other | 746.8196
3955 | Commercial | other | 137885.6789
3955 | Commercial | space heating and cooling | 44362.732
3955 | Commercial | water heating | 659.9906
3955 | Industrial | machine drives | 37624.7223
3955 | Industrial | other | 79646.3778
3955 | Industrial | process heat | 9556.9567
3955 | Residential | clothes and dish washing/drying | 13422.7086
3955 | Residential | other | 109241.9718
3955 | Residential | space heating and cooling | 66339.5132
3955 | Residential | water heating | 18985.8891
3955 | Transportation | heavy-duty trucks | 31.4243
3955 | Transportation | light-duty vehicles | 3133.0585
3955 | Transportation | medium-duty trucks | 30.5503
3955 | Transportation | other | 744.9411
3956 | Commercial | other | 134709.3117
3956 | Commercial | space heating and cooling | 39995.8845
3956 | Commercial | water heating | 564.3993
3956 | Industrial | machine drives | 38180.8599
3956 | Industrial | other | 80560.7022
3956 | Industrial | process heat | 9680.6124
3956 | Residential | clothes and dish washing/drying | 13061.1227
3956 | Residential | other | 108028.6467
3956 | Residential | space heating and cooling | 60085.5527
3956 | Residential | water heating | 17083.915
3956 | Transportation | heavy-duty trucks | 32.2129
3956 | Transportation | light-duty vehicles | 1842.356
3956 | Transportation | medium-duty trucks | 31.3561
3956 | Transportation | other | 764.4091
3957 | Commercial | other | 133190.6153
3957 | Commercial | space heating and cooling | 35391.1457
3957 | Commercial | water heating | 484.1209
3957 | Industrial | machine drives | 39015.5131
3957 | Industrial | other | 81938.0755
3957 | Industrial | process heat | 9974.529
3957 | Residential | clothes and dish washing/drying | 13465.7596
3957 | Residential | other | 107928.8702
3957 | Residential | space heating and cooling | 52904.6747
3957 | Residential | water heating | 16820.3444
3957 | Transportation | heavy-duty trucks | 33.1191
3957 | Transportation | light-duty vehicles | 1378.8771
3957 | Transportation | medium-duty trucks | 32.2413
3957 | Transportation | other | 786.1341
3958 | Commercial | other | 128126.0356
3958 | Commercial | space heating and cooling | 27134.0163
3958 | Commercial | water heating | 414.8143
3958 | Industrial | machine drives | 38893.1247
3958 | Industrial | other | 80996.2315
3958 | Industrial | process heat | 10158.9944
3958 | Residential | clothes and dish washing/drying | 14164.8245
3958 | Residential | other | 103800.9702
3958 | Residential | space heating and cooling | 44870.4342
3958 | Residential | water heating | 16652.8267
3958 | Transportation | heavy-duty trucks | 33.2925
3958 | Transportation | light-duty vehicles | 1048.3954
3958 | Transportation | medium-duty trucks | 32.5285
3958 | Transportation | other | 796.7695
3959 | Commercial | other | 121029.1114
3959 | Commercial | space heating and cooling | 22099.1812
3959 | Commercial | water heating | 366.3251
3959 | Industrial | machine drives | 38160.5289
3959 | Industrial | other | 78395.8514
3959 | Industrial | process heat | 10000.1341
3959 | Residential | clothes and dish washing/drying | 11902.0758
3959 | Residential | other | 93669.7259
3959 | Residential | space heating and cooling | 36747.7935
3959 | Residential | water heating | 15159.5294
3959 | Transportation | heavy-duty trucks | 33.2878
3959 | Transportation | light-duty vehicles | 703.2768
3959 | Transportation | medium-duty trucks | 32.5723
3959 | Transportation | other | 800.1657
3960 | Commercial | other | 117196.2952
3960 | Commercial | space heating and cooling | 18507.497
3960 | Commercial | water heating | 345.408
3960 | Industrial | machine drives | 37522.336
3960 | Industrial | other | 76377.4654
3960 | Industrial | process heat | 9656.4729
3960 | Residential | clothes and dish washing/drying | 9070.1977
3960 | Residential | other | 82994.07
3960 | Residential | space heating and cooling | 29883.8296
3960 | Residential | water heating | 10639.3385
3960 | Transportation | heavy-duty trucks | 33.9819
3960 | Transportation | light-duty vehicles | 487.9015
3960 | Transportation | medium-duty trucks | 33.2105
3960 | Transportation | other | 816.4829
3961 | Commercial | other | 116977.778
3961 | Commercial | space heating and cooling | 15487.0486
3961 | Commercial | water heating | 344.0571
3961 | Industrial | machine drives | 37091.3651
3961 | Industrial | other | 75012.5191
3961 | Industrial | process heat | 9288.4324
3961 | Residential | clothes and dish washing/drying | 6474.3396
3961 | Residential | other | 76949.2599
3961 | Residential | space heating and cooling | 24060.3088
3961 | Residential | water heating | 5298.9296
3961 | Transportation | heavy-duty trucks | 35.1916
3961 | Transportation | light-duty vehicles | 280.5331
3961 | Transportation | medium-duty trucks | 34.4323
3961 | Transportation | other | 844.4765
3962 | Commercial | other | 116576.3819
3962 | Commercial | space heating and cooling | 12812.5415
3962 | Commercial | water heating | 349.8958
3962 | Industrial | machine drives | 37605.6622
3962 | Industrial | other | 75339.3462
3962 | Industrial | process heat | 9374.1519
3962 | Residential | clothes and dish washing/drying | 3944.769
3962 | Residential | other | 73026.5416
3962 | Residential | space heating and cooling | 19106.8805
3962 | Residential | water heating | 2531.7632
3962 | Transportation | heavy-duty trucks | 35.8192
3962 | Transportation | light-duty vehicles | 173.7185
3962 | Transportation | medium-duty trucks | 35.0427
3962 | Transportation | other | 857.2532
3963 | Commercial | other | 115855.266
3963 | Commercial | space heating and cooling | 11284.6416
3963 | Commercial | water heating | 367.6625
3963 | Industrial | machine drives | 38081.9558
3963 | Industrial | other | 76714.6746
3963 | Industrial | process heat | 9432.0092
3963 | Residential | clothes and dish washing/drying | 2399.7299
3963 | Residential | other | 70598.4961
3963 | Residential | space heating and cooling | 16127.8753
3963 | Residential | water heating | 997.7229
3963 | Transportation | heavy-duty trucks | 35.9984
3963 | Transportation | light-duty vehicles | 91.66
3963 | Transportation | medium-duty trucks | 35.1603
3963 | Transportation | other | 858.188
3964 | Commercial | other | 118559.6753
3964 | Commercial | space heating and cooling | 10154.8278
3964 | Commercial | water heating | 424.7693
3964 | Industrial | machine drives | 38342.9355
3964 | Industrial | other | 76638.4009
3964 | Industrial | process heat | 9454.9576
3964 | Residential | clothes and dish washing/drying | 1718.3643
3964 | Residential | other | 70287.262
3964 | Residential | space heating and cooling | 13978.3703
3964 | Residential | water heating | 1445.0412
3964 | Transportation | heavy-duty trucks | 36.479
3964 | Transportation | light-duty vehicles | 98.1043
3964 | Transportation | medium-duty trucks | 35.605
3964 | Transportation | other | 866.753
3965 | Commercial | other | 124269.9462
3965 | Commercial | space heating and cooling | 9342.3797
3965 | Commercial | water heating | 521.7973
3965 | Industrial | machine drives | 38638.5035
3965 | Industrial | other | 77389.205
3965 | Industrial | process heat | 9498.3003
3965 | Residential | clothes and dish washing/drying | 2002.4133
3965 | Residential | other | 71691.0239
3965 | Residential | space heating and cooling | 12481.2673
3965 | Residential | water heating | 4347.3952
3965 | Transportation | heavy-duty trucks | 36.8016
3965 | Transportation | light-duty vehicles | 73.801
3965 | Transportation | medium-duty trucks | 35.8557
3965 | Transportation | other | 869.9239
3966 | Commercial | other | 130770.676
3966 | Commercial | space heating and cooling | 9891.705
3966 | Commercial | water heating | 641.8054
3966 | Industrial | machine drives | 38778.8618
3966 | Industrial | other | 79933.2027
3966 | Industrial | process heat | 9533.1625
3966 | Residential | clothes and dish washing/drying | 2471.9356
3966 | Residential | other | 73921.1919
3966 | Residential | space heating and cooling | 12115.7904
3966 | Residential | water heating | 10472.962
3966 | Transportation | heavy-duty trucks | 36.029
3966 | Transportation | light-duty vehicles | 234.2238
3966 | Transportation | medium-duty trucks | 35.1155
3966 | Transportation | other | 848.9945
3967 | Commercial | other | 132486.4536
3967 | Commercial | space heating and cooling | 12596.3576
3967 | Commercial | water heating | 738.7127
3967 | Industrial | machine drives | 37827.7531
3967 | Industrial | other | 81481.7844
3967 | Industrial | process heat | 9431.2291
3967 | Residential | clothes and dish washing/drying | 3484.6868
3967 | Residential | other | 75695.9068
3967 | Residential | space heating and cooling | 12944.5668
3967 | Residential | water heating | 27056.3922
3967 | Transportation | heavy-duty trucks | 33.3871
3967 | Transportation | light-duty vehicles | 589.5769
3967 | Transportation | medium-duty trucks | 32.5167
3967 | Transportation | other | 786.0861
3968 | Commercial | other | 137603.8317
3968 | Commercial | space heating and cooling | 18519.5574
3968 | Commercial | water heating | 840.1809
3968 | Industrial | machine drives | 38144.4084
3968 | Industrial | other | 85086.0087
3968 | Industrial | process heat | 9687.1467
3968 | Residential | clothes and dish washing/drying | 5551.0812
3968 | Residential | other | 79402.333
3968 | Residential | space heating and cooling | 17045.5056
3968 | Residential | water heating | 30298.405
3968 | Transportation | heavy-duty trucks | 31.5138
3968 | Transportation | light-duty vehicles | 1050.6779
3968 | Transportation | medium-duty trucks | 30.816
3968 | Transportation | other | 747.6919
3969 | Commercial | other | 146116.0241
3969 | Commercial | space heating and cooling | 22703.842
3969 | Commercial | water heating | 945.9541
3969 | Industrial | machine drives | 39660.451
3969 | Industrial | other | 89410.7643
3969 | Industrial | process heat | 10151.4085
3969 | Residential | clothes and dish washing/drying | 9553.5512
3969 | Residential | other | 83320.9616
3969 | Residential | space heating and cooling | 20480.1865
3969 | Residential | water heating | 26820.6129
3969 | Transportation | heavy-duty trucks | 31.1025
3969 | Transportation | light-duty vehicles | 1186.8276
3969 | Transportation | medium-duty trucks | 30.451
3969 | Transportation | other | 740.2444
3970 | Commercial | other | 156768.9318
3970 | Commercial | space heating and cooling | 28049.4986
3970 | Commercial | water heating | 1043.7216
3970 | Industrial | machine drives | 41469.8779
3970 | Industrial | other | 93269.9448
3970 | Industrial | process heat | 10617.4886
3970 | Residential | clothes and dish washing/drying | 11466.0204
3970 | Residential | other | 87037.4095
3970 | Residential | space heating and cooling | 25627.3962
3970 | Residential | water heating | 19212.2132
3970 | Transportation | heavy-duty trucks | 31.7844
3970 | Transportation | light-duty vehicles | 1147.6091
3970 | Transportation | medium-duty trucks | 31.0845
3970 | Transportation | other | 756.8647
3971 | Commercial | other | 161958.9862
3971 | Commercial | space heating and cooling | 34143.5492
3971 | Commercial | water heating | 1082.71
3971 | Industrial | machine drives | 41764.8797
3971 | Industrial | other | 93723.6038
3971 | Industrial | process heat | 10667.5837
3971 | Residential | clothes and dish washing/drying | 12400.0494
3971 | Residential | other | 90220.2025
3971 | Residential | space heating and cooling | 33878.7655
3971 | Residential | water heating | 17217.4718
3971 | Transportation | heavy-duty trucks | 31.8728
3971 | Transportation | light-duty vehicles | 1285.5519
3971 | Transportation | medium-duty trucks | 31.1369
3971 | Transportation | other | 759.1305
3972 | Commercial | other | 165090.9573
3972 | Commercial | space heating and cooling | 38695.801
3972 | Commercial | water heating | 1096.1793
3972 | Industrial | machine drives | 41908.269
3972 | Industrial | other | 94046.0571
3972 | Industrial | process heat | 10677.9104
3972 | Residential | clothes and dish washing/drying | 13721.7154
3972 | Residential | other | 94205.213
3972 | Residential | space heating and cooling | 39045.7076
3972 | Residential | water heating | 16420.0057
3972 | Transportation | heavy-duty trucks | 31.9608
3972 | Transportation | light-duty vehicles | 1546.6244
3972 | Transportation | medium-duty trucks | 31.2067
3972 | Transportation | other | 760.0193
3973 | Commercial | other | 167532.8089
3973 | Commercial | space heating and cooling | 43095.9876
3973 | Commercial | water heating | 1095.9107
3973 | Industrial | machine drives | 42301.0471
3973 | Industrial | other | 94618.5199
3973 | Industrial | process heat | 10770.7497
3973 | Residential | clothes and dish washing/drying | 12536.2886
3973 | Residential | other | 97069.7469
3973 | Residential | space heating and cooling | 45469.0492
3973 | Residential | water heating | 14905.1734
3973 | Transportation | heavy-duty trucks | 32.1154
3973 | Transportation | light-duty vehicles | 1758.3231
3973 | Transportation | medium-duty trucks | 31.3054
3973 | Transportation | other | 762.6634
3974 | Commercial | other | 168790.2812
3974 | Commercial | space heating and cooling | 47120.6774
3974 | Commercial | water heating | 1080.0479
3974 | Industrial | machine drives | 42589.8153
3974 | Industrial | other | 94909.1021
3974 | Industrial | process heat | 10847.1337
3974 | Residential | clothes and dish washing/drying | 13361.8362
3974 | Residential | other | 98060.5249
3974 | Residential | space heating and cooling | 52186.8995
3974 | Residential | water heating | 12803.6124
3974 | Transportation | heavy-duty trucks | 32.2943
3974 | Transportation | light-duty vehicles | 1820.9685
3974 | Transportation | medium-duty trucks | 31.4515
3974 | Transportation | other | 765.9992
3975 | Commercial | other | 169128.368
3975 | Commercial | space heating and cooling | 50322.6592
3975 | Commercial | water heating | 1053.101
3975 | Industrial | machine drives | 42645.1214
3975 | Industrial | other | 94275.9903
3975 | Industrial | process heat | 10834.3656
3975 | Residential | clothes and dish washing/drying | 12883.2277
3975 | Residential | other | 99302.7516
3975 | Residential | space heating and cooling | 58557.9783
3975 | Residential | water heating | 10539.2896
3975 | Transportation | heavy-duty trucks | 32.507
3975 | Transportation | light-duty vehicles | 2072.4746
3975 | Transportation | medium-duty trucks | 31.7151
3975 | Transportation | other | 772.4588
3976 | Commercial | other | 165680.61
3976 | Commercial | space heating and cooling | 52087.7262
3976 | Commercial | water heating | 996.2335
3976 | Industrial | machine drives | 41907.577
3976 | Industrial | other | 91691.2704
3976 | Industrial | process heat | 10631.4699
3976 | Residential | clothes and dish washing/drying | 13659.8637
3976 | Residential | other | 101421.1047
3976 | Residential | space heating and cooling | 63669.4074
3976 | Residential | water heating | 11983.4462
3976 | Transportation | heavy-duty trucks | 32.4861
3976 | Transportation | light-duty vehicles | 2739.1745
3976 | Transportation | medium-duty trucks | 31.6712
3976 | Transportation | other | 772.0318
3977 | Commercial | other | 159423.3885
3977 | Commercial | space heating and cooling | 53397.149
3977 | Commercial | water heating | 910.493
3977 | Industrial | machine drives | 40634.8496
3977 | Industrial | other | 87909.9008
3977 | Industrial | process heat | 10347.0064
3977 | Residential | clothes and dish washing/drying | 12462.4502
3977 | Residential | other | 105058.5742
3977 | Residential | space heating and cooling | 69124.7598
3977 | Residential | water heating | 11620.3687
3977 | Transportation | heavy-duty trucks | 32.3082
3977 | Transportation | light-duty vehicles | 3551.1806
3977 | Transportation | medium-duty trucks | 31.4964
3977 | Transportation | other | 769.9178
3978 | Commercial | other | 147270.5299
3978 | Commercial | space heating and cooling | 51910.47
3978 | Commercial | water heating | 776.8821
3978 | Industrial | machine drives | 38272.8082
3978 | Industrial | other | 81900.5583
3978 | Industrial | process heat | 9822.8902
3978 | Residential | clothes and dish washing/drying | 13027.078
3978 | Residential | other | 109283.9253
3978 | Residential | space heating and cooling | 73289.1536
3978 | Residential | water heating | 14767.2366
3978 | Transportation | heavy-duty trucks | 31.2632
3978 | Transportation | light-duty vehicles | 4019.9083
3978 | Transportation | medium-duty trucks | 30.5189
3978 | Transportation | other | 747.407
3979 | Commercial | other | 138862.9969
3979 | Commercial | space heating and cooling | 46536.0681
3979 | Commercial | water heating | 657.7386
3979 | Industrial | machine drives | 37348.1479
3979 | Industrial | other | 79237.4408
3979 | Industrial | process heat | 9580.471
3979 | Residential | clothes and dish washing/drying | 13382.4788
3979 | Residential | other | 109805.8519
3979 | Residential | space heating and cooling | 69902.5031
3979 | Residential | water heating | 18931.6988
3979 | Transportation | heavy-duty trucks | 31.1654
3979 | Transportation | light-duty vehicles | 3119.4223
3979 | Transportation | medium-duty trucks | 30.4194
3979 | Transportation | other | 744.2572
3980 | Commercial | other | 136141.8293
3980 | Commercial | space heating and cooling | 42030.1434
3980 | Commercial | water heating | 564.5088
3980 | Industrial | machine drives | 38088.887
3980 | Industrial | other | 80450.062
3980 | Industrial | process heat | 9728.031
3980 | Residential | clothes and dish washing/drying | 13059.1064
3980 | Residential | other | 109045.4753
3980 | Residential | space heating and cooling | 63420.8773
3980 | Residential | water heating | 17081.4018
3980 | Transportation | heavy-duty trucks | 32.0596
3980 | Transportation | light-duty vehicles | 1838.7115
3980 | Transportation | medium-duty trucks | 31.2866
3980 | Transportation | other | 765.5022
3981 | Commercial | other | 134380.3762
3981 | Commercial | space heating and cooling | 36988.7557
3981 | Commercial | water heating | 482.8319
3981 | Industrial | machine drives | 38946.586
3981 | Industrial | other | 81828.3474
3981 | Industrial | process heat | 10023.7422
3981 | Residential | clothes and dish washing/drying | 13447.6946
3981 | Residential | other | 108787.5601
3981 | Residential | space heating and cooling | 55469.2696
3981 | Residential | water heating | 16790.9288
3981 | Transportation | heavy-duty trucks | 32.9556
3981 | Transportation | light-duty vehicles | 1375.2101
3981 | Transportation | medium-duty trucks | 32.1758
3981 | Transportation | other | 786.5199
3982 | Commercial | other | 129786.3188
3982 | Commercial | space heating and cooling | 28579.8038
3982 | Commercial | water heating | 416.1711
3982 | Industrial | machine drives | 39026.8336
3982 | Industrial | other | 81215.9465
3982 | Industrial | process heat | 10265.4145
3982 | Residential | clothes and dish washing/drying | 14206.0089
3982 | Residential | other | 105085.6347
3982 | Residential | space heating and cooling | 47138.6014
3982 | Residential | water heating | 16709.7726
3982 | Transportation | heavy-duty trucks | 33.2606
3982 | Transportation | light-duty vehicles | 1050.3205
3982 | Transportation | medium-duty trucks | 32.5729
3982 | Transportation | other | 800.2507
3983 | Commercial | other | 122848.4459
3983 | Commercial | space heating and cooling | 23228.5613
3983 | Commercial | water heating | 368.4088
3983 | Industrial | machine drives | 38426.1717
3983 | Industrial | other | 78832.4669
3983 | Industrial | process heat | 10141.9932
3983 | Residential | clothes and dish washing/drying | 11957.4789
3983 | Residential | other | 95120.7402
3983 | Residential | space heating and cooling | 38532.1184
3983 | Residential | water heating | 15238.0382
3983 | Transportation | heavy-duty trucks | 33.3438
3983 | Transportation | light-duty vehicles | 706.013
3983 | Transportation | medium-duty trucks | 32.7001
3983 | Transportation | other | 805.4293
3984 | Commercial | other | 119060.0652
3984 | Commercial | space heating and cooling | 19437.9342
3984 | Commercial | water heating | 347.7712
3984 | Industrial | machine drives | 37841.5137
3984 | Industrial | other | 76913.3432
3984 | Industrial | process heat | 9794.1279
3984 | Residential | clothes and dish washing/drying | 9123.5636
3984 | Residential | other | 84484.391
3984 | Residential | space heating and cooling | 31307.534
3984 | Residential | water heating | 10697.8457
3984 | Transportation | heavy-duty trucks | 34.1544
3984 | Transportation | light-duty vehicles | 490.4601
3984 | Transportation | medium-duty trucks | 33.4064
3984 | Transportation | other | 822.5592
3985 | Commercial | other | 118821.6774
3985 | Commercial | space heating and cooling | 16007.6183
3985 | Commercial | water heating | 347.2806
3985 | Industrial | machine drives | 37518.3935
3985 | Industrial | other | 75764.3122
3985 | Industrial | process heat | 9469.6582
3985 | Residential | clothes and dish washing/drying | 6530.5132
3985 | Residential | other | 78342.9077
3985 | Residential | space heating and cooling | 24844.1954
3985 | Residential | water heating | 5337.2062
3985 | Transportation | heavy-duty trucks | 35.5472
3985 | Transportation | light-duty vehicles | 282.8162
3985 | Transportation | medium-duty trucks | 34.7389
3985 | Transportation | other | 852.9385
3986 | Commercial | other | 117878.9633
3986 | Commercial | space heating and cooling | 13230.2543
3986 | Commercial | water heating | 351.9414
3986 | Industrial | machine drives | 37956.3416
3986 | Industrial | other | 75970.6091
3986 | Industrial | process heat | 9496.9626
3986 | Residential | clothes and dish washing/drying | 3968.1014
3986 | Residential | other | 74044.2994
3986 | Residential | space heating and cooling | 19607.3717
3986 | Residential | water heating | 2543.2789
3986 | Transportation | heavy-duty trucks | 36.1025
3986 | Transportation | light-duty vehicles | 174.6846
3986 | Transportation | medium-duty trucks | 35.2815
3986 | Transportation | other | 863.1229
3987 | Commercial | other | 116647.5481
3987 | Commercial | space heating and cooling | 11609.9354
3987 | Commercial | water heating | 368.5873
3987 | Industrial | machine drives | 38312.4659
3987 | Industrial | other | 77148.4578
3987 | Industrial | process heat | 9505.0456
3987 | Residential | clothes and dish washing/drying | 2408.5899
3987 | Residential | other | 71235.3437
3987 | Residential | space heating and cooling | 16490.4516
3987 | Residential | water heating | 1001.0041
3987 | Transportation | heavy-duty trucks | 36.1801
3987 | Transportation | light-duty vehicles | 92.0192
3987 | Transportation | medium-duty trucks | 35.3062
3987 | Transportation | other | 861.7893
3988 | Commercial | other | 118984.1679
3988 | Commercial | space heating and cooling | 10357.5972
3988 | Commercial | water heating | 424.8675
3988 | Industrial | machine drives | 38516.7726
3988 | Industrial | other | 76977.4969
3988 | Industrial | process heat | 9489.8651
3988 | Residential | clothes and dish washing/drying | 1722.651
3988 | Residential | other | 70632.6822
3988 | Residential | space heating and cooling | 14099.7872
3988 | Residential | water heating | 1450.8881
3988 | Transportation | heavy-duty trucks | 36.5816
3988 | Transportation | light-duty vehicles | 98.2895
3988 | Transportation | medium-duty trucks | 35.6692
3988 | Transportation | other | 868.8257
3989 | Commercial | other | 124163.6312
3989 | Commercial | space heating and cooling | 9465.4495
3989 | Commercial | water heating | 520.3546
3989 | Industrial | machine drives | 38747.89
3989 | Industrial | other | 77573.8447
3989 | Industrial | process heat | 9508.5421
3989 | Residential | clothes and dish washing/drying | 2002.6204
3989 | Residential | other | 71607.9757
3989 | Residential | space heating and cooling | 12447.2057
3989 | Residential | water heating | 4351.501
3989 | Transportation | heavy-duty trucks | 36.8023
3989 | Transportation | light-duty vehicles | 73.9351
3989 | Transportation | medium-duty trucks | 35.8398
3989 | Transportation | other | 869.8943
3990 | Commercial | other | 129959.5221
3990 | Commercial | space heating and cooling | 9932.0265
3990 | Commercial | water heating | 637.8812
3990 | Industrial | machine drives | 38755.1832
3990 | Industrial | other | 79839.4052
3990 | Industrial | process heat | 9517.9847
3990 | Residential | clothes and dish washing/drying | 2464.5798
3990 | Residential | other | 73284.518
3990 | Residential | space heating and cooling | 12058.2184
3990 | Residential | water heating | 10455.7267
3990 | Transportation | heavy-duty trucks | 35.9116
3990 | Transportation | light-duty vehicles | 233.8791
3990 | Transportation | medium-duty trucks | 34.9781
3990 | Transportation | other | 846.1772
3991 | Commercial | other | 131386.504
3991 | Commercial | space heating and cooling | 12484.5995
3991 | Commercial | water heating | 732.6388
3991 | Industrial | machine drives | 37766.3755
3991 | Industrial | other | 81292.4193
3991 | Industrial | process heat | 9392.9472
3991 | Residential | clothes and dish washing/drying | 3468.0215
3991 | Residential | other | 74808.0591
3991 | Residential | space heating and cooling | 12752.6174
3991 | Residential | water heating | 26888.2139
3991 | Transportation | heavy-duty trucks | 33.2175
3991 | Transportation | light-duty vehicles | 587.1292
3991 | Transportation | medium-duty trucks | 32.3429
3991 | Transportation | other | 782.1167
3992 | Commercial | other | 136495.4698
3992 | Commercial | space heating and cooling | 18574.7694
3992 | Commercial | water heating | 834.5762
3992 | Industrial | machine drives | 38108.2652
3992 | Industrial | other | 84956.8598
3992 | Industrial | process heat | 9648.7353
3992 | Residential | clothes and dish washing/drying | 5531.4877
3992 | Residential | other | 78506.6817
3992 | Residential | space heating and cooling | 17344.885
3992 | Residential | water heating | 30136.3918
3992 | Transportation | heavy-duty trucks | 31.3864
3992 | Transportation | light-duty vehicles | 1046.3813
3992 | Transportation | medium-duty trucks | 30.6692
3992 | Transportation | other | 744.2327
3993 | Commercial | other | 145312.079
3993 | Commercial | space heating and cooling | 23073.588
3993 | Commercial | water heating | 941.5821
3993 | Industrial | machine drives | 39652.2042
3993 | Industrial | other | 89365.3439
3993 | Industrial | process heat | 10147.1358
3993 | Residential | clothes and dish washing/drying | 9529.6352
3993 | Residential | other | 82521.9384
3993 | Residential | space heating and cooling | 21005.0656
3993 | Residential | water heating | 26712.2287
3993 | Transportation | heavy-duty trucks | 31.0135
3993 | Transportation | light-duty vehicles | 1183.4044
3993 | Transportation | medium-duty trucks | 30.2972
3993 | Transportation | other | 738.1924
3994 | Commercial | other | 156148.7796
3994 | Commercial | space heating and cooling | 28696.6213
3994 | Commercial | water heating | 1040.4785
3994 | Industrial | machine drives | 41513.6284
3994 | Industrial | other | 93280.9981
3994 | Industrial | process heat | 10648.8362
3994 | Residential | clothes and dish washing/drying | 11447.6027
3994 | Residential | other | 86255.4343
3994 | Residential | space heating and cooling | 26280.468
3994 | Residential | water heating | 19156.9522
3994 | Transportation | heavy-duty trucks | 31.6803
3994 | Transportation | light-duty vehicles | 1145.7252
3994 | Transportation | medium-duty trucks | 30.9589
3994 | Transportation | other | 755.7997
3995 | Commercial | other | 161262.3287
3995 | Commercial | space heating and cooling | 34996.1401
3995 | Commercial | water heating | 1079.0416
3995 | Industrial | machine drives | 41768.7125
3995 | Industrial | other | 93673.8581
3995 | Industrial | process heat | 10721.3673
3995 | Residential | clothes and dish washing/drying | 12376.4807
3995 | Residential | other | 89214.4408
3995 | Residential | space heating and cooling | 34808.9513
3995 | Residential | water heating | 17167.7213
3995 | Transportation | heavy-duty trucks | 31.753
3995 | Transportation | light-duty vehicles | 1283.5031
3995 | Transportation | medium-duty trucks | 31.0107
3995 | Transportation | other | 758.0948
3996 | Commercial | other | 164354.5124
3996 | Commercial | space heating and cooling | 39663.0111
3996 | Commercial | water heating | 1091.93
3996 | Industrial | machine drives | 41930.8966
3996 | Industrial | other | 94068.2199
3996 | Industrial | process heat | 10764.0987
3996 | Residential | clothes and dish washing/drying | 13694.8942
3996 | Residential | other | 93061.8827
3996 | Residential | space heating and cooling | 40250.9609
3996 | Residential | water heating | 16363.2798
3996 | Transportation | heavy-duty trucks | 31.8605
3996 | Transportation | light-duty vehicles | 1544.4218
3996 | Transportation | medium-duty trucks | 31.0584
3996 | Transportation | other | 759.2057
3997 | Commercial | other | 166730.2781
3997 | Commercial | space heating and cooling | 44273.5988
3997 | Commercial | water heating | 1091.0657
3997 | Industrial | machine drives | 42362.0611
3997 | Industrial | other | 94664.5615
3997 | Industrial | process heat | 10879.2772
3997 | Residential | clothes and dish washing/drying | 12508.4626
3997 | Residential | other | 95804.4871
3997 | Residential | space heating and cooling | 46941.8505
3997 | Residential | water heating | 14844.88
3997 | Transportation | heavy-duty trucks | 32.0069
3997 | Transportation | light-duty vehicles | 1755.5357
3997 | Transportation | medium-duty trucks | 31.1878
3997 | Transportation | other | 761.8645
3998 | Commercial | other | 168046.096
3998 | Commercial | space heating and cooling | 48591.3445
3998 | Commercial | water heating | 1075.2107
3998 | Industrial | machine drives | 42666.3837
3998 | Industrial | other | 94952.1649
3998 | Industrial | process heat | 10966.8072
3998 | Residential | clothes and dish washing/drying | 13334.6791
3998 | Residential | other | 96851.6025
3998 | Residential | space heating and cooling | 53847.9829
3998 | Residential | water heating | 12750.6394
3998 | Transportation | heavy-duty trucks | 32.1787
3998 | Transportation | light-duty vehicles | 1817.8908
3998 | Transportation | medium-duty trucks | 31.3379
3998 | Transportation | other | 765.3092
3999 | Commercial | other | 168448.9462
3999 | Commercial | space heating and cooling | 52039.0686
3999 | Commercial | water heating | 1049.1714
3999 | Industrial | machine drives | 42767.6167
3999 | Industrial | other | 94338.5268
3999 | Industrial | process heat | 10970.7623
3999 | Residential | clothes and dish washing/drying | 12858.6698
3999 | Residential | other | 98098.196
3999 | Residential | space heating and cooling | 60325.3756
3999 | Residential | water heating | 10499.7448
3999 | Transportation | heavy-duty trucks | 32.4551
3999 | Transportation | light-duty vehicles | 2070.3408
3999 | Transportation | medium-duty trucks | 31.5847
3999 | Transportation | other | 772.031
4000 | Commercial | other | 164739.609
4000 | Commercial | space heating and cooling | 54031.378
4000 | Commercial | water heating | 991.4313
4000 | Industrial | machine drives | 41948.8673
4000 | Industrial | other | 91494.7572
4000 | Industrial | process heat | 10755.2723
4000 | Residential | clothes and dish washing/drying | 13603.4604
4000 | Residential | other | 100070.0029
4000 | Residential | space heating and cooling | 65694.2119
4000 | Residential | water heating | 11919.9368
4000 | Transportation | heavy-duty trucks | 32.3582
4000 | Transportation | light-duty vehicles | 2730.7204
4000 | Transportation | medium-duty trucks | 31.4817
4000 | Transportation | other | 770.037
4001 | Commercial | other | 158355.9331
4001 | Commercial | space heating and cooling | 55588.5622
4001 | Commercial | water heating | 905.7578
4001 | Industrial | machine drives | 40600.2991
4001 | Industrial | other | 87512.722
4001 | Industrial | process heat | 10456.9711
4001 | Residential | clothes and dish washing/drying | 12393.5018
4001 | Residential | other | 103645.3691
4001 | Residential | space heating and cooling | 71577.7244
4001 | Residential | water heating | 11545.5005
4001 | Transportation | heavy-duty trucks | 32.1319
4001 | Transportation | light-duty vehicles | 3534.9362
4001 | Transportation | medium-duty trucks | 31.3015
4001 | Transportation | other | 766.907
4002 | Commercial | other | 145772.7435
4002 | Commercial | space heating and cooling | 54104.6996
4002 | Commercial | water heating | 770.817
4002 | Industrial | machine drives | 38104.4017
4002 | Industrial | other | 81242.9195
4002 | Industrial | process heat | 9898.4459
4002 | Residential | clothes and dish washing/drying | 12918.3042
4002 | Residential | other | 107479.9597
4002 | Residential | space heating and cooling | 76047.6518
4002 | Residential | water heating | 14629.0455
4002 | Transportation | heavy-duty trucks | 31.0125
4002 | Transportation | light-duty vehicles | 3989.5557
4002 | Transportation | medium-duty trucks | 30.2555
4002 | Transportation | other | 742.5066
4003 | Commercial | other | 136927.7059
4003 | Commercial | space heating and cooling | 48530.7412
4003 | Commercial | water heating | 650.8167
4003 | Industrial | machine drives | 37038.4712
4003 | Industrial | other | 78343.626
4003 | Industrial | process heat | 9646.5738
4003 | Residential | clothes and dish washing/drying | 13234.0705
4003 | Residential | other | 107618.0713
4003 | Residential | space heating and cooling | 72631.6412
4003 | Residential | water heating | 18699.9707
4003 | Transportation | heavy-duty trucks | 30.8026
4003 | Transportation | light-duty vehicles | 3085.8794
4003 | Transportation | medium-duty trucks | 30.0469
4003 | Transportation | other | 737.3173
4004 | Commercial | other | 133726.9269
4004 | Commercial | space heating and cooling | 43819.6152
4004 | Commercial | water heating | 557.8593
4004 | Industrial | machine drives | 37691.9137
4004 | Industrial | other | 79410.2119
4004 | Industrial | process heat | 9771.8199
4004 | Residential | clothes and dish washing/drying | 12900.5573
4004 | Residential | other | 106487.1845
4004 | Residential | space heating and cooling | 65951.5026
4004 | Residential | water heating | 16858.5101
4004 | Transportation | heavy-duty trucks | 31.6743
4004 | Transportation | light-duty vehicles | 1816.6494
4004 | Transportation | medium-duty trucks | 30.875
4004 | Transportation | other | 757.3052
4005 | Commercial | other | 131499.4982
4005 | Commercial | space heating and cooling | 38465.7157
4005 | Commercial | water heating | 475.543
4005 | Industrial | machine drives | 38413.0172
4005 | Industrial | other | 80575.4232
4005 | Industrial | process heat | 9977.8145
4005 | Residential | clothes and dish washing/drying | 13243.6105
4005 | Residential | other | 105915.8068
4005 | Residential | space heating and cooling | 57843.9686
4005 | Residential | water heating | 16523.2231
4005 | Transportation | heavy-duty trucks | 32.4387
4005 | Transportation | light-duty vehicles | 1355.0888
4005 | Transportation | medium-duty trucks | 31.6705
4005 | Transportation | other | 775.2193
4006 | Commercial | other | 127817.5936
4006 | Commercial | space heating and cooling | 30006.8633
4006 | Commercial | water heating | 411.0425
4006 | Industrial | machine drives | 38673.6106
4006 | Industrial | other | 80320.9764
4006 | Industrial | process heat | 10212.6683
4006 | Residential | clothes and dish washing/drying | 14032.8118
4006 | Residential | other | 103119.7741
4006 | Residential | space heating and cooling | 49449.7059
4006 | Residential | water heating | 16505.2346
4006 | Transportation | heavy-duty trucks | 32.8973
4006 | Transportation | light-duty vehicles | 1038.3168
4006 | Transportation | medium-duty trucks | 32.1742
4006 | Transportation | other | 790.8423
4007 | Commercial | other | 122121.2911
4007 | Commercial | space heating and cooling | 24538.1723
4007 | Commercial | water heating | 365.7211
4007 | Industrial | machine drives | 38283.7928
4007 | Industrial | other | 78445.0767
4007 | Industrial | process heat | 10140.4309
4007 | Residential | clothes and dish washing/drying | 11882.0662
4007 | Residential | other | 94253.4696
4007 | Residential | space heating and cooling | 40512.407
4007 | Residential | water heating | 15130.7985
4007 | Transportation | heavy-duty trucks | 33.186
4007 | Transportation | light-duty vehicles | 702.1459
4007 | Transportation | medium-duty trucks | 32.503
4007 | Transportation | other | 800.5816
4008 | Commercial | other | 119327.8692
4008 | Commercial | space heating and cooling | 20700.2495
4008 | Commercial | water heating | 348.1431
4008 | Industrial | machine drives | 37395.2655
4008 | Industrial | other | 75301.9457
4008 | Industrial | process heat | 9822.3762
4008 | Residential | clothes and dish washing/drying | 9090.6743
4008 | Residential | other | 84584.9809
4008 | Residential | space heating and cooling | 33292.7621
4008 | Residential | water heating | 10712.8995
4008 | Transportation | heavy-duty trucks | 34.2374
4008 | Transportation | light-duty vehicles | 515.0697
4008 | Transportation | medium-duty trucks | 33.4738
4008 | Transportation | other | 824.1798
4009 | Commercial | other | 129133.5556
4009 | Commercial | space heating and cooling | 18360.2215
4009 | Commercial | water heating | 384.3469
4009 | Industrial | machine drives | 31127.7419
4009 | Industrial | other | 57608.5883
4009 | Industrial | process heat | 7485.8542
4009 | Residential | clothes and dish washing/drying | 6521.061
4009 | Residential | other | 87630.1319
4009 | Residential | space heating and cooling | 28315.7096
4009 | Residential | water heating | 5970.3352
4009 | Transportation | heavy-duty trucks | 38.9749
4009 | Transportation | light-duty vehicles | 601.1757
4009 | Transportation | medium-duty trucks | 37.9863
4009 | Transportation | other | 934.5416
4010 | Commercial | other | 130123.0438
4010 | Commercial | space heating and cooling | 15595.9905
4010 | Commercial | water heating | 396.8898
4010 | Industrial | machine drives | 31115.5994
4010 | Industrial | other | 56377.6798
4010 | Industrial | process heat | 7426.8919
4010 | Residential | clothes and dish washing/drying | 3297.2502
4010 | Residential | other | 83786.1325
4010 | Residential | space heating and cooling | 23002.6431
4010 | Residential | water heating | 2258.975
4010 | Transportation | heavy-duty trucks | 40.3038
4010 | Transportation | light-duty vehicles | 299.5358
4010 | Transportation | medium-duty trucks | 39.3196
4010 | Transportation | other | 961.5697
4011 | Commercial | other | 131119.4636
4011 | Commercial | space heating and cooling | 13798.8189
4011 | Commercial | water heating | 422.6891
4011 | Industrial | machine drives | 30249.2912
4011 | Industrial | other | 54003.9064
4011 | Industrial | process heat | 7047.7275
4011 | Residential | clothes and dish washing/drying | 2617.137
4011 | Residential | other | 81286.2792
4011 | Residential | space heating and cooling | 19669.8978
4011 | Residential | water heating | 1621.3917
4011 | Transportation | heavy-duty trucks | 41.2617
4011 | Transportation | light-duty vehicles | 220.8958
4011 | Transportation | medium-duty trucks | 40.1851
4011 | Transportation | other | 980.742
4012 | Commercial | other | 132891.1014
4012 | Commercial | space heating and cooling | 12305.8769
4012 | Commercial | water heating | 480.9088
4012 | Industrial | machine drives | 29734.4192
4012 | Industrial | other | 52310.0732
4012 | Industrial | process heat | 6854.8461
4012 | Residential | clothes and dish washing/drying | 2084.7362
4012 | Residential | other | 80042.8352
4012 | Residential | space heating and cooling | 16844.1736
4012 | Residential | water heating | 1550.9865
4012 | Transportation | heavy-duty trucks | 41.9405
4012 | Transportation | light-duty vehicles | 156.1035
4012 | Transportation | medium-duty trucks | 40.795
4012 | Transportation | other | 993.3755
4013 | Commercial | other | 136373.8441
4013 | Commercial | space heating and cooling | 11296.0503
4013 | Commercial | water heating | 573.4342
4013 | Industrial | machine drives | 29707.2499
4013 | Industrial | other | 52173.9441
4013 | Industrial | process heat | 6838.5889
4013 | Residential | clothes and dish washing/drying | 1821.8835
4013 | Residential | other | 79293.0802
4013 | Residential | space heating and cooling | 14842.7444
4013 | Residential | water heating | 1157.4291
4013 | Transportation | heavy-duty trucks | 42.4883
4013 | Transportation | light-duty vehicles | 49.0904
4013 | Transportation | medium-duty trucks | 41.2826
4013 | Transportation | other | 1002.8723
4014 | Commercial | other | 137836.1825
4014 | Commercial | space heating and cooling | 11833.8896
4014 | Commercial | water heating | 671.1425
4014 | Industrial | machine drives | 29106.2744
4014 | Industrial | other | 51573.7822
4014 | Industrial | process heat | 6708.2459
4014 | Residential | clothes and dish washing/drying | 2660.7699
4014 | Residential | other | 77992.9361
4014 | Residential | space heating and cooling | 14300.2343
4014 | Residential | water heating | 4098.5288
4014 | Transportation | heavy-duty trucks | 41.6117
4014 | Transportation | light-duty vehicles | 93.2373
4014 | Transportation | medium-duty trucks | 40.4087
4014 | Transportation | other | 980.4778
4015 | Commercial | other | 139015.9256
4015 | Commercial | space heating and cooling | 15172.1329
4015 | Commercial | water heating | 751.8155
4015 | Industrial | machine drives | 28058.2296
4015 | Industrial | other | 50399.9338
4015 | Industrial | process heat | 6436.1145
4015 | Residential | clothes and dish washing/drying | 3829.5366
4015 | Residential | other | 80325.8346
4015 | Residential | space heating and cooling | 15783.2303
4015 | Residential | water heating | 11485.9685
4015 | Transportation | heavy-duty trucks | 39.8809
4015 | Transportation | light-duty vehicles | 190.1735
4015 | Transportation | medium-duty trucks | 38.7512
4015 | Transportation | other | 937.4226
4016 | Commercial | other | 139025.3471
4016 | Commercial | space heating and cooling | 20296.9418
4016 | Commercial | water heating | 789.6447
4016 | Industrial | machine drives | 26448.7906
4016 | Industrial | other | 48114.3718
4016 | Industrial | process heat | 6088.5382
4016 | Residential | clothes and dish washing/drying | 6160.9044
4016 | Residential | other | 85771.8801
4016 | Residential | space heating and cooling | 21978.6585
4016 | Residential | water heating | 25080.2962
4016 | Transportation | heavy-duty trucks | 37.4555
4016 | Transportation | light-duty vehicles | 325.7567
4016 | Transportation | medium-duty trucks | 36.4153
4016 | Transportation | other | 880.1183
4017 | Commercial | other | 145830.3153
4017 | Commercial | space heating and cooling | 24966.0148
4017 | Commercial | water heating | 837.6177
4017 | Industrial | machine drives | 26295.0562
4017 | Industrial | other | 48145.8024
4017 | Industrial | process heat | 6071.3187
4017 | Residential | clothes and dish washing/drying | 8973.6151
4017 | Residential | other | 92988.0107
4017 | Residential | space heating and cooling | 26203.2071
4017 | Residential | water heating | 31488.8448
4017 | Transportation | heavy-duty trucks | 37.0784
4017 | Transportation | light-duty vehicles | 610.1474
4017 | Transportation | medium-duty trucks | 36.0914
4017 | Transportation | other | 874.4378
4018 | Commercial | other | 151107.0174
4018 | Commercial | space heating and cooling | 30206.9595
4018 | Commercial | water heating | 853.8671
4018 | Industrial | machine drives | 26221.7533
4018 | Industrial | other | 48164.7393
4018 | Industrial | process heat | 6078.3735
4018 | Residential | clothes and dish washing/drying | 14479.6883
4018 | Residential | other | 97534.1471
4018 | Residential | space heating and cooling | 31868.0158
4018 | Residential | water heating | 35325.6666
4018 | Transportation | heavy-duty trucks | 36.8497
4018 | Transportation | light-duty vehicles | 1051.5263
4018 | Transportation | medium-duty trucks | 35.8946
4018 | Transportation | other | 871.016
4019 | Commercial | other | 155523.2994
4019 | Commercial | space heating and cooling | 37295.2415
4019 | Commercial | water heating | 859.676
4019 | Industrial | machine drives | 26317.2987
4019 | Industrial | other | 48422.0694
4019 | Industrial | process heat | 6137.8634
4019 | Residential | clothes and dish washing/drying | 19142.8099
4019 | Residential | other | 100086.0571
4019 | Residential | space heating and cooling | 41480.1487
4019 | Residential | water heating | 30895.434
4019 | Transportation | heavy-duty trucks | 36.8963
4019 | Transportation | light-duty vehicles | 1460.0313
4019 | Transportation | medium-duty trucks | 35.9439
4019 | Transportation | other | 875.794
4020 | Commercial | other | 159692.7784
4020 | Commercial | space heating and cooling | 43068.1998
4020 | Commercial | water heating | 863.082
4020 | Industrial | machine drives | 26638.6081
4020 | Industrial | other | 48927.2956
4020 | Industrial | process heat | 6246.3809
4020 | Residential | clothes and dish washing/drying | 22763.1732
4020 | Residential | other | 103979.8678
4020 | Residential | space heating and cooling | 48056.8249
4020 | Residential | water heating | 24173.2716
4020 | Transportation | heavy-duty trucks | 37.3271
4020 | Transportation | light-duty vehicles | 1878.2791
4020 | Transportation | medium-duty trucks | 36.3605
4020 | Transportation | other | 886.5063
4021 | Commercial | other | 160949.9384
4021 | Commercial | space heating and cooling | 47728.8361
4021 | Commercial | water heating | 848.8412
4021 | Industrial | machine drives | 26614.8085
4021 | Industrial | other | 48800.5754
4021 | Industrial | process heat | 6270.4583
4021 | Residential | clothes and dish washing/drying | 24406.5108
4021 | Residential | other | 107784.3808
4021 | Residential | space heating and cooling | 55406.1508
4021 | Residential | water heating | 19591.4369
4021 | Transportation | heavy-duty trucks | 37.2818
4021 | Transportation | light-duty vehicles | 2321.1262
4021 | Transportation | medium-duty trucks | 36.3431
4021 | Transportation | other | 886.0794
4022 | Commercial | other | 161316.6833
4022 | Commercial | space heating and cooling | 52056.9498
4022 | Commercial | water heating | 824.1679
4022 | Industrial | machine drives | 26511.9585
4022 | Industrial | other | 48681.0196
4022 | Industrial | process heat | 6255.485
4022 | Residential | clothes and dish washing/drying | 23901.9759
4022 | Residential | other | 108297.1101
4022 | Residential | space heating and cooling | 62627.3149
4022 | Residential | water heating | 18956.9075
4022 | Transportation | heavy-duty trucks | 37.2569
4022 | Transportation | light-duty vehicles | 2416.014
4022 | Transportation | medium-duty trucks | 36.2831
4022 | Transportation | other | 885.1343
4023 | Commercial | other | 161401.8334
4023 | Commercial | space heating and cooling | 55665.1345
4023 | Commercial | water heating | 790.8387
4023 | Industrial | machine drives | 26299.3027
4023 | Industrial | other | 48530.0781
4023 | Industrial | process heat | 6198.5213
4023 | Residential | clothes and dish washing/drying | 23345.0403
4023 | Residential | other | 110274.0864
4023 | Residential | space heating and cooling | 69867.2903
4023 | Residential | water heating | 16261.4973
4023 | Transportation | heavy-duty trucks | 37.2069
4023 | Transportation | light-duty vehicles | 2477.5335
4023 | Transportation | medium-duty trucks | 36.2308
4023 | Transportation | other | 884.1675
4024 | Commercial | other | 160714.1232
4024 | Commercial | space heating and cooling | 57916.2113
4024 | Commercial | water heating | 750.7169
4024 | Industrial | machine drives | 25978.6749
4024 | Industrial | other | 48189.127
4024 | Industrial | process heat | 6111.0596
4024 | Residential | clothes and dish washing/drying | 20467.8685
4024 | Residential | other | 113123.245
4024 | Residential | space heating and cooling | 76133.1044
4024 | Residential | water heating | 15379.2746
4024 | Transportation | heavy-duty trucks | 37.1484
4024 | Transportation | light-duty vehicles | 2618.6024
4024 | Transportation | medium-duty trucks | 36.215
4024 | Transportation | other | 883.7984
4025 | Commercial | other | 157188.951
4025 | Commercial | space heating and cooling | 59111.6641
4025 | Commercial | water heating | 697.6757
4025 | Industrial | machine drives | 25336.2396
4025 | Industrial | other | 47252.4393
4025 | Industrial | process heat | 5958.7798
4025 | Residential | clothes and dish washing/drying | 17159.1977
4025 | Residential | other | 115732.4048
4025 | Residential | space heating and cooling | 82125.236
4025 | Residential | water heating | 14568.5522
4025 | Transportation | heavy-duty trucks | 36.6702
4025 | Transportation | light-duty vehicles | 2829.3706
4025 | Transportation | medium-duty trucks | 35.7974
4025 | Transportation | other | 874.0745
4026 | Commercial | other | 147994.1373
4026 | Commercial | space heating and cooling | 57094.7517
4026 | Commercial | water heating | 624.7081
4026 | Industrial | machine drives | 24051.6035
4026 | Industrial | other | 45151.6734
4026 | Industrial | process heat | 5682.6023
4026 | Residential | clothes and dish washing/drying | 18236.796
4026 | Residential | other | 115524.295
4026 | Residential | space heating and cooling | 86049.2891
4026 | Residential | water heating | 16845.9073
4026 | Transportation | heavy-duty trucks | 35.1218
4026 | Transportation | light-duty vehicles | 2603.896
4026 | Transportation | medium-duty trucks | 34.3406
4026 | Transportation | other | 839.5533
4027 | Commercial | other | 142596.8585
4027 | Commercial | space heating and cooling | 49265.2129
4027 | Commercial | water heating | 573.7837
4027 | Industrial | machine drives | 23693.9702
4027 | Industrial | other | 44606.4467
4027 | Industrial | process heat | 5602.9204
4027 | Residential | clothes and dish washing/drying | 17956.3214
4027 | Residential | other | 116296.358
4027 | Residential | space heating and cooling | 81760.4808
4027 | Residential | water heating | 19370.0802
4027 | Transportation | heavy-duty trucks | 34.7803
4027 | Transportation | light-duty vehicles | 2904.4086
4027 | Transportation | medium-duty trucks | 33.968
4027 | Transportation | other | 830.8488
4028 | Commercial | other | 141832.3742
4028 | Commercial | space heating and cooling | 43280.2814
4028 | Commercial | water heating | 540.189
4028 | Industrial | machine drives | 24196.4662
4028 | Industrial | other | 45507.7436
4028 | Industrial | process heat | 5701.9227
4028 | Residential | clothes and dish washing/drying | 19392.2663
4028 | Residential | other | 112761.1034
4028 | Residential | space heating and cooling | 73532.5664
4028 | Residential | water heating | 19395.2515
4028 | Transportation | heavy-duty trucks | 35.5528
4028 | Transportation | light-duty vehicles | 2921.8856
4028 | Transportation | medium-duty trucks | 34.7457
4028 | Transportation | other | 848.8392
4029 | Commercial | other | 143504.4129
4029 | Commercial | space heating and cooling | 38266.355
4029 | Commercial | water heating | 507.5333
4029 | Industrial | machine drives | 25052.8407
4029 | Industrial | other | 47027.1519
4029 | Industrial | process heat | 5912.6027
4029 | Residential | clothes and dish washing/drying | 20651.3024
4029 | Residential | other | 113467.6695
4029 | Residential | space heating and cooling | 65305.6565
4029 | Residential | water heating | 15416
4029 | Transportation | heavy-duty trucks | 36.8444
4029 | Transportation | light-duty vehicles | 2565.3273
4029 | Transportation | medium-duty trucks | 36.0036
4029 | Transportation | other | 878.8154
4030 | Commercial | other | 138899.5693
4030 | Commercial | space heating and cooling | 32603.7658
4030 | Commercial | water heating | 455.7991
4030 | Industrial | machine drives | 25210.0648
4030 | Industrial | other | 47337.2863
4030 | Industrial | process heat | 6029.9255
4030 | Residential | clothes and dish washing/drying | 16810.7839
4030 | Residential | other | 111482.6756
4030 | Residential | space heating and cooling | 55836.2796
4030 | Residential | water heating | 20062.8921
4030 | Transportation | heavy-duty trucks | 36.8437
4030 | Transportation | light-duty vehicles | 2150.0006
4030 | Transportation | medium-duty trucks | 36.0875
4030 | Transportation | other | 883.8699
4031 | Commercial | other | 131974.9903
4031 | Commercial | space heating and cooling | 26604.6021
4031 | Commercial | water heating | 408.118
4031 | Industrial | machine drives | 25775.2089
4031 | Industrial | other | 48647.1467
4031 | Industrial | process heat | 6224.4626
4031 | Residential | clothes and dish washing/drying | 16073.6653
4031 | Residential | other | 102425.3953
4031 | Residential | space heating and cooling | 45540.0471
4031 | Residential | water heating | 19304.5336
4031 | Transportation | heavy-duty trucks | 36.7206
4031 | Transportation | light-duty vehicles | 1677.3909
4031 | Transportation | medium-duty trucks | 35.979
4031 | Transportation | other | 883.0435
4032 | Commercial | other | 128177.4169
4032 | Commercial | space heating and cooling | 22087.3101
4032 | Commercial | water heating | 385.3596
4032 | Industrial | machine drives | 27619.4491
4032 | Industrial | other | 52764.6997
4032 | Industrial | process heat | 6661.5393
4032 | Residential | clothes and dish washing/drying | 13544.3166
4032 | Residential | other | 90782.5412
4032 | Residential | space heating and cooling | 36859.7677
4032 | Residential | water heating | 11225.5186
4032 | Transportation | heavy-duty trucks | 37.4067
4032 | Transportation | light-duty vehicles | 1185.8061
4032 | Transportation | medium-duty trucks | 36.6143
4032 | Transportation | other | 899.381
4033 | Commercial | other | 127357.4461
4033 | Commercial | space heating and cooling | 18039.5146
4033 | Commercial | water heating | 383.4835
4033 | Industrial | machine drives | 29866.0244
4033 | Industrial | other | 54331.7584
4033 | Industrial | process heat | 7223.7707
4033 | Residential | clothes and dish washing/drying | 6937.0868
4033 | Residential | other | 85889.1393
4033 | Residential | space heating and cooling | 28432.6383
4033 | Residential | water heating | 5856.2559
4033 | Transportation | heavy-duty trucks | 38.767
4033 | Transportation | light-duty vehicles | 665.2911
4033 | Transportation | medium-duty trucks | 37.8842
4033 | Transportation | other | 928.8997
4034 | Commercial | other | 127467.0258
4034 | Commercial | space heating and cooling | 15128.4687
4034 | Commercial | water heating | 392.2454
4034 | Industrial | machine drives | 30608.5099
4034 | Industrial | other | 55574.2977
4034 | Industrial | process heat | 7351.1941
4034 | Residential | clothes and dish washing/drying | 3253.6306
4034 | Residential | other | 81451.1607
4034 | Residential | space heating and cooling | 22772.3497
4034 | Residential | water heating | 2228.3407
4034 | Transportation | heavy-duty trucks | 39.7508
4034 | Transportation | light-duty vehicles | 295.6642
4034 | Transportation | medium-duty trucks | 38.7867
4034 | Transportation | other | 948.7543
4035 | Commercial | other | 128046.6542
4035 | Commercial | space heating and cooling | 13252.9389
4035 | Commercial | water heating | 416.7769
4035 | Industrial | machine drives | 29734.1918
4035 | Industrial | other | 53192.5413
4035 | Industrial | process heat | 6962.5151
4035 | Residential | clothes and dish washing/drying | 2580.1261
4035 | Residential | other | 78787.7677
4035 | Residential | space heating and cooling | 19207.8791
4035 | Residential | water heating | 1597.3027
4035 | Transportation | heavy-duty trucks | 40.6769
4035 | Transportation | light-duty vehicles | 217.7361
4035 | Transportation | medium-duty trucks | 39.6017
4035 | Transportation | other | 966.5047
4036 | Commercial | other | 129440.3793
4036 | Commercial | space heating and cooling | 11775.4241
4036 | Commercial | water heating | 473.433
4036 | Industrial | machine drives | 29221.2978
4036 | Industrial | other | 51489.5627
4036 | Industrial | process heat | 6759.5521
4036 | Residential | clothes and dish washing/drying | 2053.244
4036 | Residential | other | 77349.8364
4036 | Residential | space heating and cooling | 16317.7773
4036 | Residential | water heating | 1526.7249
4036 | Transportation | heavy-duty trucks | 41.2853
4036 | Transportation | light-duty vehicles | 153.7634
4036 | Transportation | medium-duty trucks | 40.1663
4036 | Transportation | other | 977.9897
4037 | Commercial | other | 132062.6856
4037 | Commercial | space heating and cooling | 10590.6825
4037 | Commercial | water heating | 561.9006
4037 | Industrial | machine drives | 29054.5056
4037 | Industrial | other | 51113.3408
4037 | Industrial | process heat | 6727.6751
4037 | Residential | clothes and dish washing/drying | 1786.8314
4037 | Residential | other | 75964.3286
4037 | Residential | space heating and cooling | 14127.5561
4037 | Residential | water heating | 1132.0473
4037 | Transportation | heavy-duty trucks | 41.6313
4037 | Transportation | light-duty vehicles | 48.1599
4037 | Transportation | medium-duty trucks | 40.4439
4037 | Transportation | other | 983.8357
4038 | Commercial | other | 132331.3434
4038 | Commercial | space heating and cooling | 10425.5624
4038 | Commercial | water heating | 654.7668
4038 | Industrial | machine drives | 28312.7085
4038 | Industrial | other | 50229.5183
4038 | Industrial | process heat | 6552.0774
4038 | Residential | clothes and dish washing/drying | 2597.0243
4038 | Residential | other | 73871.116
4038 | Residential | space heating and cooling | 13552.9922
4038 | Residential | water heating | 3991.8036
4038 | Transportation | heavy-duty trucks | 40.5466
4038 | Transportation | light-duty vehicles | 90.9591
4038 | Transportation | medium-duty trucks | 39.4118
4038 | Transportation | other | 957.8508
4039 | Commercial | other | 133052.4598
4039 | Commercial | space heating and cooling | 12186.9384
4039 | Commercial | water heating | 734.8191
4039 | Industrial | machine drives | 27335.5883
4039 | Industrial | other | 49121.2874
4039 | Industrial | process heat | 6260.0794
4039 | Residential | clothes and dish washing/drying | 3739.893
4039 | Residential | other | 75954.9266
4039 | Residential | space heating and cooling | 14931.6629
4039 | Residential | water heating | 11210.7082
4039 | Transportation | heavy-duty trucks | 38.8798
4039 | Transportation | light-duty vehicles | 185.6172
4039 | Transportation | medium-duty trucks | 37.8165
4039 | Transportation | other | 915.7935
4040 | Commercial | other | 132713.5392
4040 | Commercial | space heating and cooling | 16666.4204
4040 | Commercial | water heating | 771.2092
4040 | Industrial | machine drives | 25795.6408
4040 | Industrial | other | 46846.8605
4040 | Industrial | process heat | 5898.7442
4040 | Residential | clothes and dish washing/drying | 6006.9632
4040 | Residential | other | 81358.8566
4040 | Residential | space heating and cooling | 21111.9522
4040 | Residential | water heating | 24504.8749
4040 | Transportation | heavy-duty trucks | 36.5447
4040 | Transportation | light-duty vehicles | 317.2519
4040 | Transportation | medium-duty trucks | 35.5015
4040 | Transportation | other | 856.8437
4041 | Commercial | other | 139047.2891
4041 | Commercial | space heating and cooling | 20837.0918
4041 | Commercial | water heating | 816.3288
4041 | Industrial | machine drives | 25599.4707
4041 | Industrial | other | 46770.8165
4041 | Industrial | process heat | 5883.219
4041 | Residential | clothes and dish washing/drying | 8729.6579
4041 | Residential | other | 88361.0839
4041 | Residential | space heating and cooling | 25463.0587
4041 | Residential | water heating | 30711.4044
4041 | Transportation | heavy-duty trucks | 36.1148
4041 | Transportation | light-duty vehicles | 592.6691
4041 | Transportation | medium-duty trucks | 35.0935
4041 | Transportation | other | 848.7894
4042 | Commercial | other | 143783.4162
4042 | Commercial | space heating and cooling | 25219.5278
4042 | Commercial | water heating | 830.6365
4042 | Industrial | machine drives | 25459.3518
4042 | Industrial | other | 46714.8661
4042 | Industrial | process heat | 5872.3838
4042 | Residential | clothes and dish washing/drying | 14058.9292
4042 | Residential | other | 92574.3893
4042 | Residential | space heating and cooling | 31182.2512
4042 | Residential | water heating | 34391.4341
4042 | Transportation | heavy-duty trucks | 35.8588
4042 | Transportation | light-duty vehicles | 1019.4214
4042 | Transportation | medium-duty trucks | 34.8739
4042 | Transportation | other | 843.613
4043 | Commercial | other | 148363.7079
4043 | Commercial | space heating and cooling | 31583.239
4043 | Commercial | water heating | 837.6894
4043 | Industrial | machine drives | 25586.2193
4043 | Industrial | other | 47043.2515
4043 | Industrial | process heat | 5932.4257
4043 | Residential | clothes and dish washing/drying | 18625.1239
4043 | Residential | other | 95344.0991
4043 | Residential | space heating and cooling | 40616.7799
4043 | Residential | water heating | 30139.603
4043 | Transportation | heavy-duty trucks | 35.9693
4043 | Transportation | light-duty vehicles | 1417.9042
4043 | Transportation | medium-duty trucks | 34.954
4043 | Transportation | other | 849.0963
4044 | Commercial | other | 153386.1203
4044 | Commercial | space heating and cooling | 36576.9656
4044 | Commercial | water heating | 845.3443
4044 | Industrial | machine drives | 26017.883
4044 | Industrial | other | 47768.652
4044 | Industrial | process heat | 6061.7839
4044 | Residential | clothes and dish washing/drying | 22272.031
4044 | Residential | other | 99960.5121
4044 | Residential | space heating and cooling | 47059.9488
4044 | Residential | water heating | 23714.6724
4044 | Transportation | heavy-duty trucks | 36.592
4044 | Transportation | light-duty vehicles | 1833.1654
4044 | Transportation | medium-duty trucks | 35.5323
4044 | Transportation | other | 863.5865
4045 | Commercial | other | 154800.1709
4045 | Commercial | space heating and cooling | 41576.0982
4045 | Commercial | water heating | 832.1783
4045 | Industrial | machine drives | 25979.7077
4045 | Industrial | other | 47634.583
4045 | Industrial | process heat | 6078.5397
4045 | Residential | clothes and dish washing/drying | 23889.5568
4045 | Residential | other | 103954.0255
4045 | Residential | space heating and cooling | 54488.8202
4045 | Residential | water heating | 19231.7001
4045 | Transportation | heavy-duty trucks | 36.5644
4045 | Transportation | light-duty vehicles | 2265.1245
4045 | Transportation | medium-duty trucks | 35.5183
4045 | Transportation | other | 863.0464
4046 | Commercial | other | 155614.1742
4046 | Commercial | space heating and cooling | 45956.9662
4046 | Commercial | water heating | 809.0171
4046 | Industrial | machine drives | 25910.8324
4046 | Industrial | other | 47563.701
4046 | Industrial | process heat | 6067.1923
4046 | Residential | clothes and dish washing/drying | 23422.7568
4046 | Residential | other | 104832.3597
4046 | Residential | space heating and cooling | 62101.9477
4046 | Residential | water heating | 18624.753
4046 | Transportation | heavy-duty trucks | 36.5341
4046 | Transportation | light-duty vehicles | 2361.2875
4046 | Transportation | medium-duty trucks | 35.5199
4046 | Transportation | other | 863.0602
4047 | Commercial | other | 155952.1932
4047 | Commercial | space heating and cooling | 49634.4864
4047 | Commercial | water heating | 776.4595
4047 | Industrial | machine drives | 25725.3892
4047 | Industrial | other | 47468.6762
4047 | Industrial | process heat | 6014.9188
4047 | Residential | clothes and dish washing/drying | 22894.3889
4047 | Residential | other | 106978.8683
4047 | Residential | space heating and cooling | 69711.2726
4047 | Residential | water heating | 15989.7794
4047 | Transportation | heavy-duty trucks | 36.5051
4047 | Transportation | light-duty vehicles | 2423.3383
4047 | Transportation | medium-duty trucks | 35.4944
4047 | Transportation | other | 862.5961
4048 | Commercial | other | 155682.1404
4048 | Commercial | space heating and cooling | 51744.8104
4048 | Commercial | water heating | 737.2078
4048 | Industrial | machine drives | 25454.2947
4048 | Industrial | other | 47226.6356
4048 | Industrial | process heat | 5939.1819
4048 | Residential | clothes and dish washing/drying | 20103.572
4048 | Residential | other | 110049.5527
4048 | Residential | space heating and cooling | 75657.3216
4048 | Residential | water heating | 15134.9239
4048 | Transportation | heavy-duty trucks | 36.5041
4048 | Transportation | light-duty vehicles | 2565.731
4048 | Transportation | medium-duty trucks | 35.4933
4048 | Transportation | other | 863.4837
4049 | Commercial | other | 153062.3703
4049 | Commercial | space heating and cooling | 52914.4609
4049 | Commercial | water heating | 686.5032
4049 | Industrial | machine drives | 24900.7805
4049 | Industrial | other | 46450.7259
4049 | Industrial | process heat | 5807.4171
4049 | Residential | clothes and dish washing/drying | 16898.199
4049 | Residential | other | 113185.8066
4049 | Residential | space heating and cooling | 81769.8474
4049 | Residential | water heating | 14373.5233
4049 | Transportation | heavy-duty trucks | 36.1225
4049 | Transportation | light-duty vehicles | 2780.3079
4049 | Transportation | medium-duty trucks | 35.1535
4049 | Transportation | other | 856.5214
4050 | Commercial | other | 144896.3993
4050 | Commercial | space heating and cooling | 51591.7649
4050 | Commercial | water heating | 616.3599
4050 | Industrial | machine drives | 23723.7629
4050 | Industrial | other | 44492.8802
4050 | Industrial | process heat | 5549.4998
4050 | Residential | clothes and dish washing/drying | 17997.2325
4050 | Residential | other | 113655.7229
4050 | Residential | space heating and cooling | 85968.8861
4050 | Residential | water heating | 16661.7129
4050 | Transportation | heavy-duty trucks | 34.6628
4050 | Transportation | light-duty vehicles | 2566.1488
4050 | Transportation | medium-duty trucks | 33.7928
4050 | Transportation | other | 825.0693
4051 | Commercial | other | 139892.1959
4051 | Commercial | space heating and cooling | 47298.0104
4051 | Commercial | water heating | 565.1863
4051 | Industrial | machine drives | 23349.51
4051 | Industrial | other | 43924.1997
4051 | Industrial | process heat | 5462.488
4051 | Residential | clothes and dish washing/drying | 17697.9167
4051 | Residential | other | 114677.8458
4051 | Residential | space heating and cooling | 81483.609
4051 | Residential | water heating | 19127.7337
4051 | Transportation | heavy-duty trucks | 34.2836
4051 | Transportation | light-duty vehicles | 2858.1371
4051 | Transportation | medium-duty trucks | 33.386
4051 | Transportation | other | 815.4064
4052 | Commercial | other | 140124.9173
4052 | Commercial | space heating and cooling | 41883.5779
4052 | Commercial | water heating | 534.2866
4052 | Industrial | machine drives | 23965.3311
4052 | Industrial | other | 45081.584
4052 | Industrial | process heat | 5578.558
4052 | Residential | clothes and dish washing/drying | 19204.6462
4052 | Residential | other | 112062.2054
4052 | Residential | space heating and cooling | 74272.9331
4052 | Residential | water heating | 19240.7528
4052 | Transportation | heavy-duty trucks | 35.1915
4052 | Transportation | light-duty vehicles | 2887.5546
4052 | Transportation | medium-duty trucks | 34.2793
4052 | Transportation | other | 836.8183
4053 | Commercial | other | 142189.5963
4053 | Commercial | space heating and cooling | 37489.4787
4053 | Commercial | water heating | 502.8476
4053 | Industrial | machine drives | 24849.443
4053 | Industrial | other | 46722.1771
4053 | Industrial | process heat | 5805.4722
4053 | Residential | clothes and dish washing/drying | 20503.9007
4053 | Residential | other | 113140.981
4053 | Residential | space heating and cooling | 66605.5793
4053 | Residential | water heating | 15325.7149
4053 | Transportation | heavy-duty trucks | 36.5621
4053 | Transportation | light-duty vehicles | 2539.9356
4053 | Transportation | medium-duty trucks | 35.608
4053 | Transportation | other | 868.8997
4054 | Commercial | other | 137436.4548
4054 | Commercial | space heating and cooling | 32330.999
4054 | Commercial | water heating | 451.4585
4054 | Industrial | machine drives | 24994.0984
4054 | Industrial | other | 47023.9442
4054 | Industrial | process heat | 5951.196
4054 | Residential | clothes and dish washing/drying | 16696.1062
4054 | Residential | other | 111022.0278
4054 | Residential | space heating and cooling | 56930.2358
4054 | Residential | water heating | 19946.7271
4054 | Transportation | heavy-duty trucks | 36.5824
4054 | Transportation | light-duty vehicles | 2127.9891
4054 | Transportation | medium-duty trucks | 35.6711
4054 | Transportation | other | 874.5958
4055 | Commercial | other | 129856.6404
4055 | Commercial | space heating and cooling | 26760.8295
4055 | Commercial | water heating | 402.6279
4055 | Industrial | machine drives | 25457.4199
4055 | Industrial | other | 48209.1299
4055 | Industrial | process heat | 6110.9723
4055 | Residential | clothes and dish washing/drying | 15910.5964
4055 | Residential | other | 101404.861
4055 | Residential | space heating and cooling | 46357.4941
4055 | Residential | water heating | 19122.2007
4055 | Transportation | heavy-duty trucks | 36.2955
4055 | Transportation | light-duty vehicles | 1654.4149
4055 | Transportation | medium-duty trucks | 35.4436
4055 | Transportation | other | 870.9428
4056 | Commercial | other | 125673.0327
4056 | Commercial | space heating and cooling | 22111.4851
4056 | Commercial | water heating | 378.3078
4056 | Industrial | machine drives | 27726.4593
4056 | Industrial | other | 53848.2817
4056 | Industrial | process heat | 6582.7568
4056 | Residential | clothes and dish washing/drying | 13396.2717
4056 | Residential | other | 89289.0514
4056 | Residential | space heating and cooling | 37322.6633
4056 | Residential | water heating | 11050.9693
4056 | Transportation | heavy-duty trucks | 36.7488
4056 | Transportation | light-duty vehicles | 1141.6452
4056 | Transportation | medium-duty trucks | 35.9148
4056 | Transportation | other | 883.1875
4057 | Commercial | other | 115583.8852
4057 | Commercial | space heating and cooling | 17025.1556
4057 | Commercial | water heating | 341.4164
4057 | Industrial | machine drives | 35723.6205
4057 | Industrial | other | 71590.2252
4057 | Industrial | process heat | 9088.5244
4057 | Residential | clothes and dish washing/drying | 6842.774
4057 | Residential | other | 75836.345
4057 | Residential | space heating and cooling | 27040.4718
4057 | Residential | water heating | 5169.8356
4057 | Transportation | heavy-duty trucks | 34.8718
4057 | Transportation | light-duty vehicles | 341.3572
4057 | Transportation | medium-duty trucks | 34.1278
4057 | Transportation | other | 836.6597
4058 | Commercial | other | 114486.7006
4058 | Commercial | space heating and cooling | 14122.8573
4058 | Commercial | water heating | 343.6552
4058 | Industrial | machine drives | 36965.1095
4058 | Industrial | other | 74302.091
4058 | Industrial | process heat | 9294.1648
4058 | Residential | clothes and dish washing/drying | 3879.8473
4058 | Residential | other | 71508.6015
4058 | Residential | space heating and cooling | 21701.7674
4058 | Residential | water heating | 2487.3772
4058 | Transportation | heavy-duty trucks | 35.2707
4058 | Transportation | light-duty vehicles | 170.6381
4058 | Transportation | medium-duty trucks | 34.4029
4058 | Transportation | other | 843.1493
4059 | Commercial | other | 114323.6459
4059 | Commercial | space heating and cooling | 12514.7462
4059 | Commercial | water heating | 362.363
4059 | Industrial | machine drives | 37606.315
4059 | Industrial | other | 76004.796
4059 | Industrial | process heat | 9374.7852
4059 | Residential | clothes and dish washing/drying | 2370.8588
4059 | Residential | other | 69521.8358
4059 | Residential | space heating and cooling | 18293.0548
4059 | Residential | water heating | 985.2168
4059 | Transportation | heavy-duty trucks | 35.587
4059 | Transportation | light-duty vehicles | 90.5287
4059 | Transportation | medium-duty trucks | 34.6483
4059 | Transportation | other | 847.5275
4060 | Commercial | other | 117575.7109
4060 | Commercial | space heating and cooling | 11285.9827
4060 | Commercial | water heating | 419.7389
4060 | Industrial | machine drives | 38039.5814
4060 | Industrial | other | 76332.5247
4060 | Industrial | process heat | 9422.2669
4060 | Residential | clothes and dish washing/drying | 1705.2942
4060 | Residential | other | 69583.9264
4060 | Residential | space heating and cooling | 15865.8037
4060 | Residential | water heating | 1434.0391
4060 | Transportation | heavy-duty trucks | 36.2455
4060 | Transportation | light-duty vehicles | 97.2523
4060 | Transportation | medium-duty trucks | 35.2288
4060 | Transportation | other | 859.4719
4061 | Commercial | other | 124039.3739
4061 | Commercial | space heating and cooling | 10336.4214
4061 | Commercial | water heating | 518.1754
4061 | Industrial | machine drives | 38587.7158
4061 | Industrial | other | 77554.5455
4061 | Industrial | process heat | 9523.2885
4061 | Residential | clothes and dish washing/drying | 1998.5816
4061 | Residential | other | 71430.1351
4061 | Residential | space heating and cooling | 14004.6576
4061 | Residential | water heating | 4336.6658
4061 | Transportation | heavy-duty trucks | 36.7606
4061 | Transportation | light-duty vehicles | 73.8285
4061 | Transportation | medium-duty trucks | 35.6835
4061 | Transportation | other | 867.4826
4062 | Commercial | other | 131032.8887
4062 | Commercial | space heating and cooling | 10922.5517
4062 | Commercial | water heating | 638.7847
4062 | Industrial | machine drives | 38847.9047
4062 | Industrial | other | 80334.3868
4062 | Industrial | process heat | 9606.094
4062 | Residential | clothes and dish washing/drying | 2475.9967
4062 | Residential | other | 73940.7598
4062 | Residential | space heating and cooling | 13514.2892
4062 | Residential | water heating | 10486.458
4062 | Transportation | heavy-duty trucks | 36.0799
4062 | Transportation | light-duty vehicles | 234.9275
4062 | Transportation | medium-duty trucks | 35.0295
4062 | Transportation | other | 849.4821
4063 | Commercial | other | 133817.9529
4063 | Commercial | space heating and cooling | 13932.899
4063 | Commercial | water heating | 738.5001
4063 | Industrial | machine drives | 38147.4541
4063 | Industrial | other | 82357.9547
4063 | Industrial | process heat | 9547.7161
4063 | Residential | clothes and dish washing/drying | 3509.3051
4063 | Residential | other | 76568.0097
4063 | Residential | space heating and cooling | 14448.6186
4063 | Residential | water heating | 27165.7635
4063 | Transportation | heavy-duty trucks | 33.5985
4063 | Transportation | light-duty vehicles | 593.7384
4063 | Transportation | medium-duty trucks | 32.5991
4063 | Transportation | other | 790.1785
4064 | Commercial | other | 140134.6504
4064 | Commercial | space heating and cooling | 20415.2037
4064 | Commercial | water heating | 844.3504
4064 | Industrial | machine drives | 38627.9415
4064 | Industrial | other | 86338.7762
4064 | Industrial | process heat | 9845.3849
4064 | Residential | clothes and dish washing/drying | 5619.0038
4064 | Residential | other | 81229.5159
4064 | Residential | space heating and cooling | 19413.9312
4064 | Residential | water heating | 30553.223
4064 | Transportation | heavy-duty trucks | 31.8798
4064 | Transportation | light-duty vehicles | 1061.2436
4064 | Transportation | medium-duty trucks | 31.0223
4064 | Transportation | other | 754.7965
4065 | Commercial | other | 149550.1699
4065 | Commercial | space heating and cooling | 25434.7453
4065 | Commercial | water heating | 953.8468
4065 | Industrial | machine drives | 40200.8467
4065 | Industrial | other | 90785.1896
4065 | Industrial | process heat | 10338.2241
4065 | Residential | clothes and dish washing/drying | 9677.2531
4065 | Residential | other | 85785.5025
4065 | Residential | space heating and cooling | 23905.8495
4065 | Residential | water heating | 27104.4925
4065 | Transportation | heavy-duty trucks | 31.5085
4065 | Transportation | light-duty vehicles | 1200.0355
4065 | Transportation | medium-duty trucks | 30.7075
4065 | Transportation | other | 748.7568
4066 | Commercial | other | 161280.3044
4066 | Commercial | space heating and cooling | 31537.4519
4066 | Commercial | water heating | 1055.1287
4066 | Industrial | machine drives | 42128.2775
4066 | Industrial | other | 94915.0627
4066 | Industrial | process heat | 10850.5823
4066 | Residential | clothes and dish washing/drying | 11637.2967
4066 | Residential | other | 90238.7206
4066 | Residential | space heating and cooling | 29644.1877
4066 | Residential | water heating | 19461.966
4066 | Transportation | heavy-duty trucks | 32.2388
4066 | Transportation | light-duty vehicles | 1163.1365
4066 | Transportation | medium-duty trucks | 31.4007
4066 | Transportation | other | 767.35
4067 | Commercial | other | 167241.7602
4067 | Commercial | space heating and cooling | 38326.1322
4067 | Commercial | water heating | 1096.9234
4067 | Industrial | machine drives | 42434.2504
4067 | Industrial | other | 95361.7981
4067 | Industrial | process heat | 10946.114
4067 | Residential | clothes and dish washing/drying | 12600.6243
4067 | Residential | other | 93878.1246
4067 | Residential | space heating and cooling | 38776.9506
4067 | Residential | water heating | 17472.8566
4067 | Transportation | heavy-duty trucks | 32.2932
4067 | Transportation | light-duty vehicles | 1304.6084
4067 | Transportation | medium-duty trucks | 31.4648
4067 | Transportation | other | 770.6493
4068 | Commercial | other | 171390.9503
4068 | Commercial | space heating and cooling | 43064.9043
4068 | Commercial | water heating | 1114.0016
4068 | Industrial | machine drives | 42713.6037
4068 | Industrial | other | 96004.5239
4068 | Industrial | process heat | 11039.0635
4068 | Residential | clothes and dish washing/drying | 13989.6739
4068 | Residential | other | 98384.5564
4068 | Residential | space heating and cooling | 43901.3845
4068 | Residential | water heating | 16706.4156
4068 | Transportation | heavy-duty trucks | 32.4949
4068 | Transportation | light-duty vehicles | 1575.6682
4068 | Transportation | medium-duty trucks | 31.6509
4068 | Transportation | other | 774.9015
4069 | Commercial | other | 174677.0073
4069 | Commercial | space heating and cooling | 47699.5913
4069 | Commercial | water heating | 1118.3959
4069 | Industrial | machine drives | 43202.7324
4069 | Industrial | other | 96744.4169
4069 | Industrial | process heat | 11190.0852
4069 | Residential | clothes and dish washing/drying | 12817.8052
4069 | Residential | other | 101705.0774
4069 | Residential | space heating and cooling | 50370.8752
4069 | Residential | water heating | 15211.7634
4069 | Transportation | heavy-duty trucks | 32.7116
4069 | Transportation | light-duty vehicles | 1796.5061
4069 | Transportation | medium-duty trucks | 31.856
4069 | Transportation | other | 780.1175
4070 | Commercial | other | 176407.4175
4070 | Commercial | space heating and cooling | 51838.4474
4070 | Commercial | water heating | 1105.2985
4070 | Industrial | machine drives | 43508.0022
4070 | Industrial | other | 96981.5655
4070 | Industrial | process heat | 11307.9697
4070 | Residential | clothes and dish washing/drying | 13679.1018
4070 | Residential | other | 102961.087
4070 | Residential | space heating and cooling | 56744.3103
4070 | Residential | water heating | 13092.638
4070 | Transportation | heavy-duty trucks | 32.8726
4070 | Transportation | light-duty vehicles | 1862.8242
4070 | Transportation | medium-duty trucks | 32.0318
4070 | Transportation | other | 784.6614
4071 | Commercial | other | 177002.8084
4071 | Commercial | space heating and cooling | 55372.2088
4071 | Commercial | water heating | 1080.3109
4071 | Industrial | machine drives | 43569.327
4071 | Industrial | other | 96278.2877
4071 | Industrial | process heat | 11303.4698
4071 | Residential | clothes and dish washing/drying | 13196.7051
4071 | Residential | other | 104324.7436
4071 | Residential | space heating and cooling | 63570.0624
4071 | Residential | water heating | 10790.301
4071 | Transportation | heavy-duty trucks | 33.1112
4071 | Transportation | light-duty vehicles | 2121.8844
4071 | Transportation | medium-duty trucks | 32.2755
4071 | Transportation | other | 792.069
4072 | Commercial | other | 173422.813
4072 | Commercial | space heating and cooling | 57144.4634
4072 | Commercial | water heating | 1022.2935
4072 | Industrial | machine drives | 42721.8699
4072 | Industrial | other | 93365.4557
4072 | Industrial | process heat | 11069.858
4072 | Residential | clothes and dish washing/drying | 13976.3756
4072 | Residential | other | 106527.8143
4072 | Residential | space heating and cooling | 68834.011
4072 | Residential | water heating | 12264.7821
4072 | Transportation | heavy-duty trucks | 33.0265
4072 | Transportation | light-duty vehicles | 2801.0563
4072 | Transportation | medium-duty trucks | 32.215
4072 | Transportation | other | 790.8369
4073 | Commercial | other | 167208.3563
4073 | Commercial | space heating and cooling | 58438.7687
4073 | Commercial | water heating | 935.6429
4073 | Industrial | machine drives | 41360.5661
4073 | Industrial | other | 89316.4216
4073 | Industrial | process heat | 10777.9325
4073 | Residential | clothes and dish washing/drying | 12740.1194
4073 | Residential | other | 110426.5121
4073 | Residential | space heating and cooling | 74784.6362
4073 | Residential | water heating | 11889.6991
4073 | Transportation | heavy-duty trucks | 32.798
4073 | Transportation | light-duty vehicles | 3629.8138
4073 | Transportation | medium-duty trucks | 32.0602
4073 | Transportation | other | 788.5083
4074 | Commercial | other | 154987.9473
4074 | Commercial | space heating and cooling | 56857.919
4074 | Commercial | water heating | 800.2633
4074 | Industrial | machine drives | 38934.0154
4074 | Industrial | other | 83121.6687
4074 | Industrial | process heat | 10241.0014
4074 | Residential | clothes and dish washing/drying | 13331.6195
4074 | Residential | other | 114968.3591
4074 | Residential | space heating and cooling | 79987.7538
4074 | Residential | water heating | 15138.8266
4074 | Transportation | heavy-duty trucks | 31.7275
4074 | Transportation | light-duty vehicles | 4112.4866
4074 | Transportation | medium-duty trucks | 31.0828
4074 | Transportation | other | 766.0943
4075 | Commercial | other | 147062.7415
4075 | Commercial | space heating and cooling | 50328.8305
4075 | Commercial | water heating | 679.8476
4075 | Industrial | machine drives | 38121.056
4075 | Industrial | other | 80701.4292
4075 | Industrial | process heat | 10072.9274
4075 | Residential | clothes and dish washing/drying | 13749.6764
4075 | Residential | other | 116108.8604
4075 | Residential | space heating and cooling | 76155.5132
4075 | Residential | water heating | 19495.7798
4075 | Transportation | heavy-duty trucks | 31.7249
4075 | Transportation | light-duty vehicles | 3200.4473
4075 | Transportation | medium-duty trucks | 31.0748
4075 | Transportation | other | 765.9417
4076 | Commercial | other | 143828.9163
4076 | Commercial | space heating and cooling | 45745.4702
4076 | Commercial | water heating | 582.5241
4076 | Industrial | machine drives | 38823.835
4076 | Industrial | other | 81808.111
4076 | Industrial | process heat | 10248.9232
4076 | Residential | clothes and dish washing/drying | 13397.7902
4076 | Residential | other | 115044.3186
4076 | Residential | space heating and cooling | 69615.1474
4076 | Residential | water heating | 17564.1679
4076 | Transportation | heavy-duty trucks | 32.6213
4076 | Transportation | light-duty vehicles | 1881.7137
4076 | Transportation | medium-duty trucks | 31.9112
4076 | Transportation | other | 786.256
4077 | Commercial | other | 141617.3414
4077 | Commercial | space heating and cooling | 40713.7331
4077 | Commercial | water heating | 497.6738
4077 | Industrial | machine drives | 39713.3368
4077 | Industrial | other | 83289.837
4077 | Industrial | process heat | 10535.6393
4077 | Residential | clothes and dish washing/drying | 13793.6762
4077 | Residential | other | 114597.0488
4077 | Residential | space heating and cooling | 61622.4613
4077 | Residential | water heating | 17262.0912
4077 | Transportation | heavy-duty trucks | 33.5228
4077 | Transportation | light-duty vehicles | 1407.541
4077 | Transportation | medium-duty trucks | 32.7531
4077 | Transportation | other | 806.9384
4078 | Commercial | other | 136150.5277
4078 | Commercial | space heating and cooling | 31579.9035
4078 | Commercial | water heating | 426.757
4078 | Industrial | machine drives | 39753.2127
4078 | Industrial | other | 82567.3588
4078 | Industrial | process heat | 10703.3007
4078 | Residential | clothes and dish washing/drying | 14518.3796
4078 | Residential | other | 110323.6826
4078 | Residential | space heating and cooling | 53054.6965
4078 | Residential | water heating | 17108.8042
4078 | Transportation | heavy-duty trucks | 33.7771
4078 | Transportation | light-duty vehicles | 1071.2504
4078 | Transportation | medium-duty trucks | 33.0727
4078 | Transportation | other | 817.5501
4079 | Commercial | other | 128480.9135
4079 | Commercial | space heating and cooling | 25878.6463
4079 | Commercial | water heating | 376.6035
4079 | Industrial | machine drives | 39096.8049
4079 | Industrial | other | 80113.5029
4079 | Industrial | process heat | 10524.6832
4079 | Residential | clothes and dish washing/drying | 12192.2235
4079 | Residential | other | 99699.0826
4079 | Residential | space heating and cooling | 43934.1344
4079 | Residential | water heating | 15562.6716
4079 | Transportation | heavy-duty trucks | 33.8574
4079 | Transportation | light-duty vehicles | 718.8519
4079 | Transportation | medium-duty trucks | 33.1647
4079 | Transportation | other | 820.9067
4080 | Commercial | other | 124373.2129
4080 | Commercial | space heating and cooling | 22025.236
4080 | Commercial | water heating | 354.9454
4080 | Industrial | machine drives | 38520.9909
4080 | Industrial | other | 78202.4096
4080 | Industrial | process heat | 10149.6834
4080 | Residential | clothes and dish washing/drying | 9290.6231
4080 | Residential | other | 88646.4559
4080 | Residential | space heating and cooling | 36282.4339
4080 | Residential | water heating | 10913.4638
4080 | Transportation | heavy-duty trucks | 34.6462
4080 | Transportation | light-duty vehicles | 499.0428
4080 | Transportation | medium-duty trucks | 33.8876
4080 | Transportation | other | 837.4984
4081 | Commercial | other | 122358.2682
4081 | Commercial | space heating and cooling | 20099.2944
4081 | Commercial | water heating | 347.763
4081 | Industrial | machine drives | 37875.2724
4081 | Industrial | other | 76522.3941
4081 | Industrial | process heat | 9591.8232
4081 | Residential | clothes and dish washing/drying | 6563.1602
4081 | Residential | other | 81453.5419
4081 | Residential | space heating and cooling | 31711.0635
4081 | Residential | water heating | 5367.9428
4081 | Transportation | heavy-duty trucks | 35.8309
4081 | Transportation | light-duty vehicles | 284.2006
4081 | Transportation | medium-duty trucks | 34.8933
4081 | Transportation | other | 856.4843
4082 | Commercial | other | 121662.7544
4082 | Commercial | space heating and cooling | 16911.0968
4082 | Commercial | water heating | 353.4061
4082 | Industrial | machine drives | 38405.9082
4082 | Industrial | other | 76905.353
4082 | Industrial | process heat | 9681.1808
4082 | Residential | clothes and dish washing/drying | 3998.6398
4082 | Residential | other | 77218.1528
4082 | Residential | space heating and cooling | 25953.3791
4082 | Residential | water heating | 2561.8539
4082 | Transportation | heavy-duty trucks | 36.4869
4082 | Transportation | light-duty vehicles | 175.9222
4082 | Transportation | medium-duty trucks | 35.4901
4082 | Transportation | other | 869.7274
4083 | Commercial | other | 120636.9613
4083 | Commercial | space heating and cooling | 14985.6507
4083 | Commercial | water heating | 371.5159
4083 | Industrial | machine drives | 38907.0659
4083 | Industrial | other | 78328.3449
4083 | Industrial | process heat | 9734.6003
4083 | Residential | clothes and dish washing/drying | 2434.6263
4083 | Residential | other | 74506.8817
4083 | Residential | space heating and cooling | 21887.6308
4083 | Residential | water heating | 1012.8389
4083 | Transportation | heavy-duty trucks | 36.6581
4083 | Transportation | light-duty vehicles | 93.0275
4083 | Transportation | medium-duty trucks | 35.6413
4083 | Transportation | other | 871.2513
4084 | Commercial | other | 123209.1981
4084 | Commercial | space heating and cooling | 13373.7958
4084 | Commercial | water heating | 429.2263
4084 | Industrial | machine drives | 39161.6886
4084 | Industrial | other | 78233.5893
4084 | Industrial | process heat | 9763.2519
4084 | Residential | clothes and dish washing/drying | 1745.0835
4084 | Residential | other | 74015.4789
4084 | Residential | space heating and cooling | 18980.0574
4084 | Residential | water heating | 1469.7645
4084 | Transportation | heavy-duty trucks | 37.1583
4084 | Transportation | light-duty vehicles | 99.4356
4084 | Transportation | medium-duty trucks | 36.0758
4084 | Transportation | other | 879.9581
4085 | Commercial | other | 128941.4796
4085 | Commercial | space heating and cooling | 12366.7621
4085 | Commercial | water heating | 527.4293
4085 | Industrial | machine drives | 39509.13
4085 | Industrial | other | 79060.3912
4085 | Industrial | process heat | 9814.7153
4085 | Residential | clothes and dish washing/drying | 2034.3045
4085 | Residential | other | 75337.5901
4085 | Residential | space heating and cooling | 16979.3331
4085 | Residential | water heating | 4416.339
4085 | Transportation | heavy-duty trucks | 37.474
4085 | Transportation | light-duty vehicles | 75.2388
4085 | Transportation | medium-duty trucks | 36.3278
4085 | Transportation | other | 883.5404
4086 | Commercial | other | 135810.7168
4086 | Commercial | space heating and cooling | 12918.1282
4086 | Commercial | water heating | 650.1704
4086 | Industrial | machine drives | 39723.684
4086 | Industrial | other | 81810.5626
4086 | Industrial | process heat | 9872.087
4086 | Residential | clothes and dish washing/drying | 2518.1126
4086 | Residential | other | 77667.4828
4086 | Residential | space heating and cooling | 16423.5521
4086 | Residential | water heating | 10674.2941
4086 | Transportation | heavy-duty trucks | 36.7221
4086 | Transportation | light-duty vehicles | 239.0666
4086 | Transportation | medium-duty trucks | 35.6416
4086 | Transportation | other | 864.4105
4087 | Commercial | other | 137712.6655
4087 | Commercial | space heating and cooling | 16530.5167
4087 | Commercial | water heating | 748.4197
4087 | Industrial | machine drives | 38821.8938
4087 | Industrial | other | 83505.5793
4087 | Industrial | process heat | 9757.2908
4087 | Residential | clothes and dish washing/drying | 3553.7823
4087 | Residential | other | 79595.667
4087 | Residential | space heating and cooling | 17880.0581
4087 | Residential | water heating | 27513.2158
4087 | Transportation | heavy-duty trucks | 34.0794
4087 | Transportation | light-duty vehicles | 600.9392
4087 | Transportation | medium-duty trucks | 33.0657
4087 | Transportation | other | 800.9362
4088 | Commercial | other | 142725.8388
4088 | Commercial | space heating and cooling | 23967.4581
4088 | Commercial | water heating | 849.196
4088 | Industrial | machine drives | 39065.6589
4088 | Industrial | other | 87044.0223
4088 | Industrial | process heat | 9957.794
4088 | Residential | clothes and dish washing/drying | 5651.855
4088 | Residential | other | 83386.6592
4088 | Residential | space heating and cooling | 23643.5171
4088 | Residential | water heating | 30732.0659
4088 | Transportation | heavy-duty trucks | 32.1347
4088 | Transportation | light-duty vehicles | 1067.0006
4088 | Transportation | medium-duty trucks | 31.2443
4088 | Transportation | other | 759.6848
4089 | Commercial | other | 151250.484
4089 | Commercial | space heating and cooling | 29968.8523
4089 | Commercial | water heating | 954.1764
4089 | Industrial | machine drives | 40483.904
4089 | Industrial | other | 91153.8459
4089 | Industrial | process heat | 10368.2092
4089 | Residential | clothes and dish washing/drying | 9687.2578
4089 | Residential | other | 87383.8183
4089 | Residential | space heating and cooling | 28619.6726
4089 | Residential | water heating | 27134.6583
4089 | Transportation | heavy-duty trucks | 31.6003
4089 | Transportation | light-duty vehicles | 1201.4956
4089 | Transportation | medium-duty trucks | 30.7641
4089 | Transportation | other | 749.9947
4090 | Commercial | other | 161987.1815
4090 | Commercial | space heating and cooling | 36775.5028
4090 | Commercial | water heating | 1050.3211
4090 | Industrial | machine drives | 42247.7008
4090 | Industrial | other | 94888.1411
4090 | Industrial | process heat | 10817.3071
4090 | Residential | clothes and dish washing/drying | 11589.5831
4090 | Residential | other | 91237.5696
4090 | Residential | space heating and cooling | 34987.7231
4090 | Residential | water heating | 19391.3822
4090 | Transportation | heavy-duty trucks | 32.161
4090 | Transportation | light-duty vehicles | 1158.8792
4090 | Transportation | medium-duty trucks | 31.3161
4090 | Transportation | other | 764.44
4091 | Commercial | other | 166917.9683
4091 | Commercial | space heating and cooling | 44276.4733
4091 | Commercial | water heating | 1087.4638
4091 | Industrial | machine drives | 42390.7035
4091 | Industrial | other | 95014.595
4091 | Industrial | process heat | 10833.9117
4091 | Residential | clothes and dish washing/drying | 12499.3526
4091 | Residential | other | 94190.8192
4091 | Residential | space heating and cooling | 45340.3145
4091 | Residential | water heating | 17337.591
4091 | Transportation | heavy-duty trucks | 32.0906
4091 | Transportation | light-duty vehicles | 1294.3793
4091 | Transportation | medium-duty trucks | 31.2473
4091 | Transportation | other | 764.2057
4092 | Commercial | other | 170785.4782
4092 | Commercial | space heating and cooling | 49599.1119
4092 | Commercial | water heating | 1103.5814
4092 | Industrial | machine drives | 42662.1987
4092 | Industrial | other | 95627.6868
4092 | Industrial | process heat | 10920.4497
4092 | Residential | clothes and dish washing/drying | 13862.0097
4092 | Residential | other | 98481.0785
4092 | Residential | space heating and cooling | 50934.6556
4092 | Residential | water heating | 16564.0707
4092 | Transportation | heavy-duty trucks | 32.2178
4092 | Transportation | light-duty vehicles | 1561.4526
4092 | Transportation | medium-duty trucks | 31.3424
4092 | Transportation | other | 767.3137
4093 | Commercial | other | 173442.2654
4093 | Commercial | space heating and cooling | 55140.9818
4093 | Commercial | water heating | 1104.1154
4093 | Industrial | machine drives | 43052.4026
4093 | Industrial | other | 96133.3814
4093 | Industrial | process heat | 11029.3596
4093 | Residential | clothes and dish washing/drying | 12665.8451
4093 | Residential | other | 101425.7024
4093 | Residential | space heating and cooling | 58389.2248
4093 | Residential | water heating | 15039.5112
4093 | Transportation | heavy-duty trucks | 32.3526
4093 | Transportation | light-duty vehicles | 1775.2681
4093 | Transportation | medium-duty trucks | 31.4599
4093 | Transportation | other | 769.7768
4094 | Commercial | other | 174684.7729
4094 | Commercial | space heating and cooling | 60096.1884
4094 | Commercial | water heating | 1087.5291
4094 | Industrial | machine drives | 43227.3928
4094 | Industrial | other | 96160.816
4094 | Industrial | process heat | 11098.1944
4094 | Residential | clothes and dish washing/drying | 13479.3216
4094 | Residential | other | 102390.1325
4094 | Residential | space heating and cooling | 65933.0979
4094 | Residential | water heating | 12905.5618
4094 | Transportation | heavy-duty trucks | 32.4285
4094 | Transportation | light-duty vehicles | 1836.1244
4094 | Transportation | medium-duty trucks | 31.5011
4094 | Transportation | other | 771.8785
4095 | Commercial | other | 175060.1876
4095 | Commercial | space heating and cooling | 64379.7129
4095 | Commercial | water heating | 1060.7344
4095 | Industrial | machine drives | 43194.7008
4095 | Industrial | other | 95359.699
4095 | Industrial | process heat | 11063.9059
4095 | Residential | clothes and dish washing/drying | 12989.9664
4095 | Residential | other | 103555.2718
4095 | Residential | space heating and cooling | 73899.2676
4095 | Residential | water heating | 10618.6377
4095 | Transportation | heavy-duty trucks | 32.6098
4095 | Transportation | light-duty vehicles | 2089.2085
4095 | Transportation | medium-duty trucks | 31.7223
4095 | Transportation | other | 777.8731
4096 | Commercial | other | 171236.8124
4096 | Commercial | space heating and cooling | 66833.7536
4096 | Commercial | water heating | 1001.9197
4096 | Industrial | machine drives | 42241.1409
4096 | Industrial | other | 92344.4698
4096 | Industrial | process heat | 10805.47
4096 | Residential | clothes and dish washing/drying | 13736.5018
4096 | Residential | other | 105403.6538
4096 | Residential | space heating and cooling | 80351.5383
4096 | Residential | water heating | 12050.0513
4096 | Transportation | heavy-duty trucks | 32.483
4096 | Transportation | light-duty vehicles | 2754.1905
4096 | Transportation | medium-duty trucks | 31.6313
4096 | Transportation | other | 775.1963
4097 | Commercial | other | 164503.9474
4097 | Commercial | space heating and cooling | 69080.7991
4097 | Commercial | water heating | 912.5336
4097 | Industrial | machine drives | 40740.7017
4097 | Industrial | other | 88127.1986
4097 | Industrial | process heat | 10443.7757
4097 | Residential | clothes and dish washing/drying | 12479.9119
4097 | Residential | other | 108774.7501
4097 | Residential | space heating and cooling | 88252.8833
4097 | Residential | water heating | 11639.7165
4097 | Transportation | heavy-duty trucks | 32.1602
4097 | Transportation | light-duty vehicles | 3557.5079
4097 | Transportation | medium-duty trucks | 31.3891
4097 | Transportation | other | 769.8519
4098 | Commercial | other | 152315.8323
4098 | Commercial | space heating and cooling | 67986.5084
4098 | Commercial | water heating | 778.7439
4098 | Industrial | machine drives | 38310.9762
4098 | Industrial | other | 81961.3379
4098 | Industrial | process heat | 9893.1444
4098 | Residential | clothes and dish washing/drying | 13034.5199
4098 | Residential | other | 112942.7961
4098 | Residential | space heating and cooling | 94951.6621
4098 | Residential | water heating | 14785.672
4098 | Transportation | heavy-duty trucks | 31.1067
4098 | Transportation | light-duty vehicles | 4024.0315
4098 | Transportation | medium-duty trucks | 30.4333
4098 | Transportation | other | 746.6535
4099 | Commercial | other | 145689.5913
4099 | Commercial | space heating and cooling | 60780.161
4099 | Commercial | water heating | 665.942
4099 | Industrial | machine drives | 37707.8779
4099 | Industrial | other | 79951.8435
4099 | Industrial | process heat | 9788.5946
4099 | Residential | clothes and dish washing/drying | 13513.0251
4099 | Residential | other | 114956.1631
4099 | Residential | space heating and cooling | 91217.1737
4099 | Residential | water heating | 19134.1736
4099 | Transportation | heavy-duty trucks | 31.2988
4099 | Transportation | light-duty vehicles | 3150.5186
4099 | Transportation | medium-duty trucks | 30.5823
4099 | Transportation | other | 750.561
4100 | Commercial | other | 143583.6415
4100 | Commercial | space heating and cooling | 55392.3751
4100 | Commercial | water heating | 574.0394
4100 | Industrial | machine drives | 38578.174
4100 | Industrial | other | 81401.5395
4100 | Industrial | process heat | 9988.0027
4100 | Residential | clothes and dish washing/drying | 13234.5223
4100 | Residential | other | 114718.151
4100 | Residential | space heating and cooling | 83328.74
4100 | Residential | water heating | 17332.4731
4100 | Transportation | heavy-duty trucks | 32.3087
4100 | Transportation | light-duty vehicles | 1863.9296
4100 | Transportation | medium-duty trucks | 31.5596
4100 | Transportation | other | 774.8358
4101 | Commercial | other | 141992.9067
4101 | Commercial | space heating and cooling | 49280.7899
4101 | Commercial | water heating | 491.5436
4101 | Industrial | machine drives | 39495.2468
4101 | Industrial | other | 82979.6735
4101 | Industrial | process heat | 10292.3048
4101 | Residential | clothes and dish washing/drying | 13651.8488
4101 | Residential | other | 114589.5479
4101 | Residential | space heating and cooling | 73690.4474
4101 | Residential | water heating | 17057.5308
4101 | Transportation | heavy-duty trucks | 33.2316
4101 | Transportation | light-duty vehicles | 1396.4811
4101 | Transportation | medium-duty trucks | 32.4968
4101 | Transportation | other | 797.8005
4102 | Commercial | other | 137646.2215
4102 | Commercial | space heating and cooling | 38966.6892
4102 | Commercial | water heating | 424.1821
4102 | Industrial | machine drives | 39682.631
4102 | Industrial | other | 82556.9006
4102 | Industrial | process heat | 10561.178
4102 | Residential | clothes and dish washing/drying | 14454.435
4102 | Residential | other | 111055.9207
4102 | Residential | space heating and cooling | 64060.4228
4102 | Residential | water heating | 17001.1843
4102 | Transportation | heavy-duty trucks | 33.6371
4102 | Transportation | light-duty vehicles | 1068.8373
4102 | Transportation | medium-duty trucks | 32.9904
4102 | Transportation | other | 814.0108
4103 | Commercial | other | 130693.3231
4103 | Commercial | space heating and cooling | 32257.1565
4103 | Commercial | water heating | 376.5487
4103 | Industrial | machine drives | 39169.0827
4103 | Industrial | other | 80345.9349
4103 | Industrial | process heat | 10465.4268
4103 | Residential | clothes and dish washing/drying | 12201.5351
4103 | Residential | other | 100975.9896
4103 | Residential | space heating and cooling | 53483.745
4103 | Residential | water heating | 15551.4099
4103 | Transportation | heavy-duty trucks | 33.8191
4103 | Transportation | light-duty vehicles | 720.468
4103 | Transportation | medium-duty trucks | 33.2022
4103 | Transportation | other | 822.0901
4104 | Commercial | other | 126614.009
4104 | Commercial | space heating and cooling | 27542.2608
4104 | Commercial | water heating | 355.2079
4104 | Industrial | machine drives | 38584.0179
4104 | Industrial | other | 78406.3021
4104 | Industrial | process heat | 10108.6274
4104 | Residential | clothes and dish washing/drying | 9304.9665
4104 | Residential | other | 89930.3442
4104 | Residential | space heating and cooling | 44550.6456
4104 | Residential | water heating | 10910.9988
4104 | Transportation | heavy-duty trucks | 34.6084
4104 | Transportation | light-duty vehicles | 500.5423
4104 | Transportation | medium-duty trucks | 33.9261
4104 | Transportation | other | 839.7284
4105 | Commercial | other | 124337.0447
4105 | Commercial | space heating and cooling | 24662.3943
4105 | Commercial | water heating | 348.9563
4105 | Industrial | machine drives | 38095.3872
4105 | Industrial | other | 76852.1038
4105 | Industrial | process heat | 9674.0709
4105 | Residential | clothes and dish washing/drying | 6579.5692
4105 | Residential | other | 82718.7052
4105 | Residential | space heating and cooling | 37830.4279
4105 | Residential | water heating | 5383.8452
4105 | Transportation | heavy-duty trucks | 35.8687
4105 | Transportation | light-duty vehicles | 285.2027
4105 | Transportation | medium-duty trucks | 34.9435
4105 | Transportation | other | 858.7553
4106 | Commercial | other | 123543.2628
4106 | Commercial | space heating and cooling | 20871.0762
4106 | Commercial | water heating | 354.6318
4106 | Industrial | machine drives | 38585.5705
4106 | Industrial | other | 77151.5142
4106 | Industrial | process heat | 9740.7021
4106 | Residential | clothes and dish washing/drying | 4008.348
4106 | Residential | other | 78371.9645
4106 | Residential | space heating and cooling | 31252.7743
4106 | Residential | water heating | 2568.9368
4106 | Transportation | heavy-duty trucks | 36.5258
4106 | Transportation | light-duty vehicles | 176.5065
4106 | Transportation | medium-duty trucks | 35.5492
4106 | Transportation | other | 872.0638
4107 | Commercial | other | 122596.0405
4107 | Commercial | space heating and cooling | 18464.9699
4107 | Commercial | water heating | 373.2621
4107 | Industrial | machine drives | 39074.2458
4107 | Industrial | other | 78566.9783
4107 | Industrial | process heat | 9807.1809
4107 | Residential | clothes and dish washing/drying | 2443.774
4107 | Residential | other | 75642.3473
4107 | Residential | space heating and cooling | 26348.937
4107 | Residential | water heating | 1015.6582
4107 | Transportation | heavy-duty trucks | 36.7145
4107 | Transportation | light-duty vehicles | 93.4438
4107 | Transportation | medium-duty trucks | 35.7241
4107 | Transportation | other | 874.7342
4108 | Commercial | other | 125444.228
4108 | Commercial | space heating and cooling | 16439.1081
4108 | Commercial | water heating | 432.1643
4108 | Industrial | machine drives | 39358.6449
4108 | Industrial | other | 78562.6829
4108 | Industrial | process heat | 9842.9014
4108 | Residential | clothes and dish washing/drying | 1754.3042
4108 | Residential | other | 75295.81
4108 | Residential | space heating and cooling | 22823.7465
4108 | Residential | water heating | 1473.242
4108 | Transportation | heavy-duty trucks | 37.2425
4108 | Transportation | light-duty vehicles | 100.0769
4108 | Transportation | medium-duty trucks | 36.2284
4108 | Transportation | other | 885.3388
4109 | Commercial | other | 131515.765
4109 | Commercial | space heating and cooling | 15052.237
4109 | Commercial | water heating | 532.6015
4109 | Industrial | machine drives | 39762.8391
4109 | Industrial | other | 79500.5175
4109 | Industrial | process heat | 9912.98
4109 | Residential | clothes and dish washing/drying | 2049.7689
4109 | Residential | other | 76793.203
4109 | Residential | space heating and cooling | 20175.6063
4109 | Residential | water heating | 4442.4649
4109 | Transportation | heavy-duty trucks | 37.642
4109 | Transportation | light-duty vehicles | 75.6797
4109 | Transportation | medium-duty trucks | 36.5791
4109 | Transportation | other | 891.0872
4110 | Commercial | other | 137959.5868
4110 | Commercial | space heating and cooling | 15664.4728
4110 | Commercial | water heating | 653.8159
4110 | Industrial | machine drives | 39894.7683
4110 | Industrial | other | 82098.3298
4110 | Industrial | process heat | 9935.765
4110 | Residential | clothes and dish washing/drying | 2528.5307
4110 | Residential | other | 78945.3427
4110 | Residential | space heating and cooling | 19410.0466
4110 | Residential | water heating | 10693.7107
4110 | Transportation | heavy-duty trucks | 36.8244
4110 | Transportation | light-duty vehicles | 239.8364
4110 | Transportation | medium-duty trucks | 35.7806
4110 | Transportation | other | 868.9475
4111 | Commercial | other | 139068.3039
4111 | Commercial | space heating and cooling | 19675.664
4111 | Commercial | water heating | 748.1384
4111 | Industrial | machine drives | 38885.0592
4111 | Industrial | other | 83586.825
4111 | Industrial | process heat | 9749.9927
4111 | Residential | clothes and dish washing/drying | 3551.5165
4111 | Residential | other | 80481.9812
4111 | Residential | space heating and cooling | 21020.4758
4111 | Residential | water heating | 27493.4508
4111 | Transportation | heavy-duty trucks | 34.0244
4111 | Transportation | light-duty vehicles | 600.7249
4111 | Transportation | medium-duty trucks | 33.0332
4111 | Transportation | other | 800.5864
4112 | Commercial | other | 143684.2038
4112 | Commercial | space heating and cooling | 28024.6619
4112 | Commercial | water heating | 846.0376
4112 | Industrial | machine drives | 39052.9803
4112 | Industrial | other | 86954.4183
4112 | Industrial | process heat | 9915.6681
4112 | Residential | clothes and dish washing/drying | 5627.8517
4112 | Residential | other | 84033.9048
4112 | Residential | space heating and cooling | 27593.129
4112 | Residential | water heating | 30614.7339
4112 | Transportation | heavy-duty trucks | 31.9638
4112 | Transportation | light-duty vehicles | 1063.4498
4112 | Transportation | medium-duty trucks | 31.1097
4112 | Transportation | other | 756.3314
4113 | Commercial | other | 152510.3584
4113 | Commercial | space heating and cooling | 35571.7832
4113 | Commercial | water heating | 949.7924
4113 | Industrial | machine drives | 40475.7819
4113 | Industrial | other | 91084.0427
4113 | Industrial | process heat | 10340.857
4113 | Residential | clothes and dish washing/drying | 9644.0467
4113 | Residential | other | 88141.1573
4113 | Residential | space heating and cooling | 33877.2316
4113 | Residential | water heating | 26995.9591
4113 | Transportation | heavy-duty trucks | 31.4579
4113 | Transportation | light-duty vehicles | 1196.8367
4113 | Transportation | medium-duty trucks | 30.6145
4113 | Transportation | other | 746.2412
4114 | Commercial | other | 164367.7298
4114 | Commercial | space heating and cooling | 43665.1155
4114 | Commercial | water heating | 1049.2199
4114 | Industrial | machine drives | 42353.7447
4114 | Industrial | other | 95072.6203
4114 | Industrial | process heat | 10836.3977
4114 | Residential | clothes and dish washing/drying | 11573.3546
4114 | Residential | other | 92491.9871
4114 | Residential | space heating and cooling | 41387.5787
4114 | Residential | water heating | 19339.0464
4114 | Transportation | heavy-duty trucks | 32.1274
4114 | Transportation | light-duty vehicles | 1158.4803
4114 | Transportation | medium-duty trucks | 31.2666
4114 | Transportation | other | 763.8938
4115 | Commercial | other | 170235.4107
4115 | Commercial | space heating and cooling | 52547.4785
4115 | Commercial | water heating | 1088.4792
4115 | Industrial | machine drives | 42542.5599
4115 | Industrial | other | 95301.5593
4115 | Industrial | process heat | 10887.1783
4115 | Residential | clothes and dish washing/drying | 12500.6721
4115 | Residential | other | 95864.331
4115 | Residential | space heating and cooling | 53112.0708
4115 | Residential | water heating | 17324.572
4115 | Transportation | heavy-duty trucks | 32.1347
4115 | Transportation | light-duty vehicles | 1297.1018
4115 | Transportation | medium-duty trucks | 31.2985
4115 | Transportation | other | 765.5595
4116 | Commercial | other | 175213.0914
4116 | Commercial | space heating and cooling | 58418.3604
4116 | Commercial | water heating | 1109.709
4116 | Industrial | machine drives | 42837.5458
4116 | Industrial | other | 96014.6111
4116 | Industrial | process heat | 10999.9133
4116 | Residential | clothes and dish washing/drying | 13916.3166
4116 | Residential | other | 100608.6518
4116 | Residential | space heating and cooling | 58986.8123
4116 | Residential | water heating | 16615.1097
4116 | Transportation | heavy-duty trucks | 32.3108
4116 | Transportation | light-duty vehicles | 1571.1259
4116 | Transportation | medium-duty trucks | 31.5016
4116 | Transportation | other | 772.1561
4117 | Commercial | other | 178241.4211
4117 | Commercial | space heating and cooling | 64491.7372
4117 | Commercial | water heating | 1110.8816
4117 | Industrial | machine drives | 43186.0577
4117 | Industrial | other | 96508.2196
4117 | Industrial | process heat | 11124.5049
4117 | Residential | clothes and dish washing/drying | 12720.2853
4117 | Residential | other | 103451.9923
4117 | Residential | space heating and cooling | 66675.6206
4117 | Residential | water heating | 15084.8878
4117 | Transportation | heavy-duty trucks | 32.4433
4117 | Transportation | light-duty vehicles | 1788.6514
4117 | Transportation | medium-duty trucks | 31.6581
4117 | Transportation | other | 776.3067
4118 | Commercial | other | 179632.3514
4118 | Commercial | space heating and cooling | 69932.0068
4118 | Commercial | water heating | 1097.3296
4118 | Industrial | machine drives | 43451.0445
4118 | Industrial | other | 96759.1509
4118 | Industrial | process heat | 11211.3463
4118 | Residential | clothes and dish washing/drying | 13589.5951
4118 | Residential | other | 104343.7568
4118 | Residential | space heating and cooling | 74301.1351
4118 | Residential | water heating | 12980.936
4118 | Transportation | heavy-duty trucks | 32.6102
4118 | Transportation | light-duty vehicles | 1856.2113
4118 | Transportation | medium-duty trucks | 31.8479
4118 | Transportation | other | 781.441
4119 | Commercial | other | 179677.8488
4119 | Commercial | space heating and cooling | 74447.6329
4119 | Commercial | water heating | 1067.1901
4119 | Industrial | machine drives | 43354.6465
4119 | Industrial | other | 95804.0726
4119 | Industrial | process heat | 11136.3306
4119 | Residential | clothes and dish washing/drying | 13059.6012
4119 | Residential | other | 105331.255
4119 | Residential | space heating and cooling | 82411.4407
4119 | Residential | water heating | 10648.8844
4119 | Transportation | heavy-duty trucks | 32.7602
4119 | Transportation | light-duty vehicles | 2107.6073
4119 | Transportation | medium-duty trucks | 32.0285
4119 | Transportation | other | 785.7574
4120 | Commercial | other | 175873.061
4120 | Commercial | space heating and cooling | 77051.0056
4120 | Commercial | water heating | 1007.3843
4120 | Industrial | machine drives | 42415.7108
4120 | Industrial | other | 92839.5632
4120 | Industrial | process heat | 10873.5912
4120 | Residential | clothes and dish washing/drying | 13811.6894
4120 | Residential | other | 107262.5961
4120 | Residential | space heating and cooling | 88861.3277
4120 | Residential | water heating | 12085.5338
4120 | Transportation | heavy-duty trucks | 32.6566
4120 | Transportation | light-duty vehicles | 2778.9298
4120 | Transportation | medium-duty trucks | 31.9652
4120 | Transportation | other | 783.3496
4121 | Commercial | other | 169189.3651
4121 | Commercial | space heating and cooling | 79318.3959
4121 | Commercial | water heating | 918.2766
4121 | Industrial | machine drives | 40987.0353
4121 | Industrial | other | 88782.7651
4121 | Industrial | process heat | 10520.4234
4121 | Residential | clothes and dish washing/drying | 12560.9782
4121 | Residential | other | 110778.9386
4121 | Residential | space heating and cooling | 96199.3044
4121 | Residential | water heating | 11680.312
4121 | Transportation | heavy-duty trucks | 32.4187
4121 | Transportation | light-duty vehicles | 3593.3968
4121 | Transportation | medium-duty trucks | 31.7718
4121 | Transportation | other | 778.7954
4122 | Commercial | other | 156578.2364
4122 | Commercial | space heating and cooling | 78235.7538
4122 | Commercial | water heating | 782.8766
4122 | Industrial | machine drives | 38514.1804
4122 | Industrial | other | 82530.4205
4122 | Industrial | process heat | 9937.7016
4122 | Residential | clothes and dish washing/drying | 13111.0151
4122 | Residential | other | 114893.6478
4122 | Residential | space heating and cooling | 102968.924
4122 | Residential | water heating | 14835.4767
4122 | Transportation | heavy-duty trucks | 31.3292
4122 | Transportation | light-duty vehicles | 4059.6999
4122 | Transportation | medium-duty trucks | 30.8034
4122 | Transportation | other | 754.4029
4123 | Commercial | other | 150134.583
4123 | Commercial | space heating and cooling | 69737.8893
4123 | Commercial | water heating | 672.0168
4123 | Industrial | machine drives | 37971.9335
4123 | Industrial | other | 80639.6716
4123 | Industrial | process heat | 9870.9573
4123 | Residential | clothes and dish washing/drying | 13633.7561
4123 | Residential | other | 116937.8391
4123 | Residential | space heating and cooling | 98803.9604
4123 | Residential | water heating | 19262.1059
4123 | Transportation | heavy-duty trucks | 31.5344
4123 | Transportation | light-duty vehicles | 3185.7885
4123 | Transportation | medium-duty trucks | 31.0082
4123 | Transportation | other | 761.0565
4124 | Commercial | other | 148318.1998
4124 | Commercial | space heating and cooling | 63343.6976
4124 | Commercial | water heating | 579.8371
4124 | Industrial | machine drives | 38860.774
4124 | Industrial | other | 82104.4164
4124 | Industrial | process heat | 10109.1711
4124 | Residential | clothes and dish washing/drying | 13360.1702
4124 | Residential | other | 116867.7257
4124 | Residential | space heating and cooling | 90304.1407
4124 | Residential | water heating | 17452.4678
4124 | Transportation | heavy-duty trucks | 32.5547
4124 | Transportation | light-duty vehicles | 1883.8396
4124 | Transportation | medium-duty trucks | 32.0026
4124 | Transportation | other | 786.1671
4125 | Commercial | other | 146302.3657
4125 | Commercial | space heating and cooling | 56384.5621
4125 | Commercial | water heating | 496.6741
4125 | Industrial | machine drives | 39751.7621
4125 | Industrial | other | 83576.6278
4125 | Industrial | process heat | 10394.1405
4125 | Residential | clothes and dish washing/drying | 13775.5974
4125 | Residential | other | 116574.3907
4125 | Residential | space heating and cooling | 80276.8083
4125 | Residential | water heating | 17184.9926
4125 | Transportation | heavy-duty trucks | 33.4503
4125 | Transportation | light-duty vehicles | 1411.0374
4125 | Transportation | medium-duty trucks | 32.8873
4125 | Transportation | other | 808.2206
4126 | Commercial | other | 140930.3219
4126 | Commercial | space heating and cooling | 45617.0569
4126 | Commercial | water heating | 427.2429
4126 | Industrial | machine drives | 39832.0517
4126 | Industrial | other | 82876.7938
4126 | Industrial | process heat | 10604.6769
4126 | Residential | clothes and dish washing/drying | 14527.897
4126 | Residential | other | 112458.9187
4126 | Residential | space heating and cooling | 71213.0777
4126 | Residential | water heating | 17077.3748
4126 | Transportation | heavy-duty trucks | 33.7395
4126 | Transportation | light-duty vehicles | 1075.3769
4126 | Transportation | medium-duty trucks | 33.2086
4126 | Transportation | other | 820.0861
4127 | Commercial | other | 133205.3529
4127 | Commercial | space heating and cooling | 38350.0563
4127 | Commercial | water heating | 377.9324
4127 | Industrial | machine drives | 39204.8857
4127 | Industrial | other | 80415.6378
4127 | Industrial | process heat | 10475.3344
4127 | Residential | clothes and dish washing/drying | 12218.7899
4127 | Residential | other | 101804.5055
4127 | Residential | space heating and cooling | 60611.3454
4127 | Residential | water heating | 15563.147
4127 | Transportation | heavy-duty trucks | 33.8125
4127 | Transportation | light-duty vehicles | 722.3688
4127 | Transportation | medium-duty trucks | 33.3042
4127 | Transportation | other | 825.0365
4128 | Commercial | other | 128967.1525
4128 | Commercial | space heating and cooling | 32958.9409
4128 | Commercial | water heating | 357.1452
4128 | Industrial | machine drives | 38656.6184
4128 | Industrial | other | 78586.4458
4128 | Industrial | process heat | 10132.1111
4128 | Residential | clothes and dish washing/drying | 9333.9862
4128 | Residential | other | 90651.9843
4128 | Residential | space heating and cooling | 51223.774
4128 | Residential | water heating | 10937.54
4128 | Transportation | heavy-duty trucks | 34.6174
4128 | Transportation | light-duty vehicles | 502.5418
4128 | Transportation | medium-duty trucks | 34.0495
4128 | Transportation | other | 844.0336
4129 | Commercial | other | 128152.7915
4129 | Commercial | space heating and cooling | 27835.6738
4129 | Commercial | water heating | 355.4244
4129 | Industrial | machine drives | 38431.7797
4129 | Industrial | other | 77557.2812
4129 | Industrial | process heat | 9818.1472
4129 | Residential | clothes and dish washing/drying | 6673.7726
4129 | Residential | other | 84083.8688
4129 | Residential | space heating and cooling | 41947.5768
4129 | Residential | water heating | 5439.9101
4129 | Transportation | heavy-duty trucks | 36.095
4129 | Transportation | light-duty vehicles | 289.2591
4129 | Transportation | medium-duty trucks | 35.4003
4129 | Transportation | other | 874.8166
4130 | Commercial | other | 127188.7051
4130 | Commercial | space heating and cooling | 23659.9618
4130 | Commercial | water heating | 361.1903
4130 | Industrial | machine drives | 38941.319
4130 | Industrial | other | 77926.1909
4130 | Industrial | process heat | 9898.7736
4130 | Residential | clothes and dish washing/drying | 4065.3559
4130 | Residential | other | 79664.1601
4130 | Residential | space heating and cooling | 34974.4671
4130 | Residential | water heating | 2599.5495
4130 | Transportation | heavy-duty trucks | 36.7783
4130 | Transportation | light-duty vehicles | 179.2171
4130 | Transportation | medium-duty trucks | 36.0309
4130 | Transportation | other | 888.0964
4131 | Commercial | other | 126127.3347
4131 | Commercial | space heating and cooling | 20941.1968
4131 | Commercial | water heating | 380.1224
4131 | Industrial | machine drives | 39442.0651
4131 | Industrial | other | 79380.0349
4131 | Industrial | process heat | 9974.0104
4131 | Residential | clothes and dish washing/drying | 2479.8993
4131 | Residential | other | 76865.1904
4131 | Residential | space heating and cooling | 29527.4661
4131 | Residential | water heating | 1025.5961
4131 | Transportation | heavy-duty trucks | 36.9791
4131 | Transportation | light-duty vehicles | 94.7093
4131 | Transportation | medium-duty trucks | 36.1852
4131 | Transportation | other | 891.0123
4132 | Commercial | other | 128906.7899
4132 | Commercial | space heating and cooling | 18619.7081
4132 | Commercial | water heating | 439.9952
4132 | Industrial | machine drives | 39725.0747
4132 | Industrial | other | 79378.4564
4132 | Industrial | process heat | 10022.7402
4132 | Residential | clothes and dish washing/drying | 1781.902
4132 | Residential | other | 76388.0051
4132 | Residential | space heating and cooling | 25363.7956
4132 | Residential | water heating | 1494.2063
4132 | Transportation | heavy-duty trucks | 37.5147
4132 | Transportation | light-duty vehicles | 101.8175
4132 | Transportation | medium-duty trucks | 36.7182
4132 | Transportation | other | 902.1711
4133 | Commercial | other | 134634.1427
4133 | Commercial | space heating and cooling | 16923.0363
4133 | Commercial | water heating | 541.0929
4133 | Industrial | machine drives | 40067.7391
4133 | Industrial | other | 80234.0153
4133 | Industrial | process heat | 10096.5144
4133 | Residential | clothes and dish washing/drying | 2081.5222
4133 | Residential | other | 77599.5867
4133 | Residential | space heating and cooling | 22165.3324
4133 | Residential | water heating | 4500.7642
4133 | Transportation | heavy-duty trucks | 37.8879
4133 | Transportation | light-duty vehicles | 76.6196
4133 | Transportation | medium-duty trucks | 37.0044
4133 | Transportation | other | 906.8792
4134 | Commercial | other | 140820.5478
4134 | Commercial | space heating and cooling | 17367.8516
4134 | Commercial | water heating | 664.1432
4134 | Industrial | machine drives | 40194.6838
4134 | Industrial | other | 82789.8125
4134 | Industrial | process heat | 10098.5372
4134 | Residential | clothes and dish washing/drying | 2564.6703
4134 | Residential | other | 79634.7097
4134 | Residential | space heating and cooling | 21110.9947
4134 | Residential | water heating | 10831.8169
4134 | Transportation | heavy-duty trucks | 37.0446
4134 | Transportation | light-duty vehicles | 243.4559
4134 | Transportation | medium-duty trucks | 36.1526
4134 | Transportation | other | 883.0503
4135 | Commercial | other | 141750.4555
4135 | Commercial | space heating and cooling | 21370.6757
4135 | Commercial | water heating | 760.0018
4135 | Industrial | machine drives | 39146.3386
4135 | Industrial | other | 84185.2486
4135 | Industrial | process heat | 9901.5831
4135 | Residential | clothes and dish washing/drying | 3598.7781
4135 | Residential | other | 81089.8536
4135 | Residential | space heating and cooling | 22357.293
4135 | Residential | water heating | 27858.0357
4135 | Transportation | heavy-duty trucks | 34.2228
4135 | Transportation | light-duty vehicles | 609.3654
4135 | Transportation | medium-duty trucks | 33.3598
4135 | Transportation | other | 812.9588
4136 | Commercial | other | 146169.1631
4136 | Commercial | space heating and cooling | 30092.8363
4136 | Commercial | water heating | 858.7474
4136 | Industrial | machine drives | 39324.4247
4136 | Industrial | other | 87525.0459
4136 | Industrial | process heat | 10054.0456
4136 | Residential | clothes and dish washing/drying | 5696.1151
4136 | Residential | other | 84788.4496
4136 | Residential | space heating and cooling | 29603.9859
4136 | Residential | water heating | 30996.7912
4136 | Transportation | heavy-duty trucks | 32.1573
4136 | Transportation | light-duty vehicles | 1076.8635
4136 | Transportation | medium-duty trucks | 31.4029
4136 | Transportation | other | 766.2865
4137 | Commercial | other | 154992.4504
4137 | Commercial | space heating and cooling | 37957.0971
4137 | Commercial | water heating | 963.8023
4137 | Industrial | machine drives | 40802.1628
4137 | Industrial | other | 91855.374
4137 | Industrial | process heat | 10444.8699
4137 | Residential | clothes and dish washing/drying | 9764.6317
4137 | Residential | other | 89074.1785
4137 | Residential | space heating and cooling | 35904.315
4137 | Residential | water heating | 27364.206
4137 | Transportation | heavy-duty trucks | 31.6978
4137 | Transportation | light-duty vehicles | 1211.576
4137 | Transportation | medium-duty trucks | 30.9347
4137 | Transportation | other | 755.8322
4138 | Commercial | other | 166674.7023
4138 | Commercial | space heating and cooling | 46357.9759
4138 | Commercial | water heating | 1063.6513
4138 | Industrial | machine drives | 42666.945
4138 | Industrial | other | 95864.6448
4138 | Industrial | process heat | 10881.8188
4138 | Residential | clothes and dish washing/drying | 11706.5293
4138 | Residential | other | 93439.9707
4138 | Residential | space heating and cooling | 43725.1665
4138 | Residential | water heating | 19592.1548
4138 | Transportation | heavy-duty trucks | 32.3715
4138 | Transportation | light-duty vehicles | 1171.2044
4138 | Transportation | medium-duty trucks | 31.5857
4138 | Transportation | other | 772.3363
4139 | Commercial | other | 172035.9962
4139 | Commercial | space heating and cooling | 55307.6924
4139 | Commercial | water heating | 1102.9718
4139 | Industrial | machine drives | 42861.0394
4139 | Industrial | other | 96226.0083
4139 | Industrial | process heat | 10853.7097
4139 | Residential | clothes and dish washing/drying | 12647.7761
4139 | Residential | other | 96704.1085
4139 | Residential | space heating and cooling | 55352.1143
4139 | Residential | water heating | 17549.5373
4139 | Transportation | heavy-duty trucks | 32.3863
4139 | Transportation | light-duty vehicles | 1311.0751
4139 | Transportation | medium-duty trucks | 31.6261
4139 | Transportation | other | 773.8277
4140 | Commercial | other | 176416.1044
4140 | Commercial | space heating and cooling | 60994.3217
4140 | Commercial | water heating | 1122.5979
4140 | Industrial | machine drives | 43076.9729
4140 | Industrial | other | 96808.6369
4140 | Industrial | process heat | 10895.5844
4140 | Residential | clothes and dish washing/drying | 14059.9727
4140 | Residential | other | 101291.6345
4140 | Residential | space heating and cooling | 61246.9243
4140 | Residential | water heating | 16805.4299
4140 | Transportation | heavy-duty trucks | 32.5417
4140 | Transportation | light-duty vehicles | 1584.2601
4140 | Transportation | medium-duty trucks | 31.802
4140 | Transportation | other | 778.5262
4141 | Commercial | other | 178888.2821
4141 | Commercial | space heating and cooling | 66796.2988
4141 | Commercial | water heating | 1122.92
4141 | Industrial | machine drives | 43404.8365
4141 | Industrial | other | 97336.1268
4141 | Industrial | process heat | 10946.6388
4141 | Residential | clothes and dish washing/drying | 12833.4318
4141 | Residential | other | 104096.4383
4141 | Residential | space heating and cooling | 68782.1284
4141 | Residential | water heating | 15252.8113
4141 | Transportation | heavy-duty trucks | 32.6821
4141 | Transportation | light-duty vehicles | 1801.6139
4141 | Transportation | medium-duty trucks | 31.9339
4141 | Transportation | other | 781.3082
4142 | Commercial | other | 179627.44
4142 | Commercial | space heating and cooling | 71563.2546
4142 | Commercial | water heating | 1103.7511
4142 | Industrial | machine drives | 43518.3437
4142 | Industrial | other | 97295.1413
4142 | Industrial | process heat | 10955.7024
4142 | Residential | clothes and dish washing/drying | 13651.764
4142 | Residential | other | 104741.6811
4142 | Residential | space heating and cooling | 75916.115
4142 | Residential | water heating | 13068.1881
4142 | Transportation | heavy-duty trucks | 32.7282
4142 | Transportation | light-duty vehicles | 1860.1266
4142 | Transportation | medium-duty trucks | 31.9853
4142 | Transportation | other | 782.3382
4143 | Commercial | other | 179190.2892
4143 | Commercial | space heating and cooling | 75623.6946
4143 | Commercial | water heating | 1072.7429
4143 | Industrial | machine drives | 43366.9586
4143 | Industrial | other | 96294.6384
4143 | Industrial | process heat | 10857.4358
4143 | Residential | clothes and dish washing/drying | 13106.4852
4143 | Residential | other | 105455.2696
4143 | Residential | space heating and cooling | 83421.3283
4143 | Residential | water heating | 10702.8423
4143 | Transportation | heavy-duty trucks | 32.8705
4143 | Transportation | light-duty vehicles | 2108.1917
4143 | Transportation | medium-duty trucks | 32.1823
4143 | Transportation | other | 785.9429
4144 | Commercial | other | 174787.6942
4144 | Commercial | space heating and cooling | 77639.8738
4144 | Commercial | water heating | 1009.9138
4144 | Industrial | machine drives | 42357.0515
4144 | Industrial | other | 93153.1612
4144 | Industrial | process heat | 10599.4861
4144 | Residential | clothes and dish washing/drying | 13841.0832
4144 | Residential | other | 107008.3481
4144 | Residential | space heating and cooling | 89206.2447
4144 | Residential | water heating | 12123.8586
4144 | Transportation | heavy-duty trucks | 32.7474
4144 | Transportation | light-duty vehicles | 2773.8417
4144 | Transportation | medium-duty trucks | 32.0041
4144 | Transportation | other | 781.8571
4145 | Commercial | other | 167587.9684
4145 | Commercial | space heating and cooling | 79315.5417
4145 | Commercial | water heating | 918.408
4145 | Industrial | machine drives | 40845.1836
4145 | Industrial | other | 88924.9702
4145 | Industrial | process heat | 10293.1007
4145 | Residential | clothes and dish washing/drying | 12553.9769
4145 | Residential | other | 110109.8103
4145 | Residential | space heating and cooling | 95828.9959
4145 | Residential | water heating | 11677.1355
4145 | Transportation | heavy-duty trucks | 32.469
4145 | Transportation | light-duty vehicles | 3581.173
4145 | Transportation | medium-duty trucks | 31.7479
4145 | Transportation | other | 776.1792
4146 | Commercial | other | 154664.659
4146 | Commercial | space heating and cooling | 77640.3712
4146 | Commercial | water heating | 781.3097
4146 | Industrial | machine drives | 38313.9898
4146 | Industrial | other | 82580.8211
4146 | Industrial | process heat | 9750.8239
4146 | Residential | clothes and dish washing/drying | 13091.5016
4146 | Residential | other | 113982.6985
4146 | Residential | space heating and cooling | 101845.8009
4146 | Residential | water heating | 14810.0956
4146 | Transportation | heavy-duty trucks | 31.4055
4146 | Transportation | light-duty vehicles | 4042.6611
4146 | Transportation | medium-duty trucks | 30.7167
4146 | Transportation | other | 750.9479
4147 | Commercial | other | 147874.0692
4147 | Commercial | space heating and cooling | 69273.0162
4147 | Commercial | water heating | 669.5204
4147 | Industrial | machine drives | 37698.0155
4147 | Industrial | other | 80529.7404
4147 | Industrial | process heat | 9665.2614
4147 | Residential | clothes and dish washing/drying | 13597.2401
4147 | Residential | other | 115820.0604
4147 | Residential | space heating and cooling | 97880.0418
4147 | Residential | water heating | 19230.4041
4147 | Transportation | heavy-duty trucks | 31.5171
4147 | Transportation | light-duty vehicles | 3166.5429
4147 | Transportation | medium-duty trucks | 30.8883
4147 | Transportation | other | 756.281
4148 | Commercial | other | 145482.6386
4148 | Commercial | space heating and cooling | 63083.85
4148 | Commercial | water heating | 577.0136
4148 | Industrial | machine drives | 38496.1304
4148 | Industrial | other | 81849.2324
4148 | Industrial | process heat | 9860.3062
4148 | Residential | clothes and dish washing/drying | 13308.8229
4148 | Residential | other | 115358.9635
4148 | Residential | space heating and cooling | 89736.0321
4148 | Residential | water heating | 17399.9846
4148 | Transportation | heavy-duty trucks | 32.4568
4148 | Transportation | light-duty vehicles | 1869.9811
4148 | Transportation | medium-duty trucks | 31.8341
4148 | Transportation | other | 780.3333
4149 | Commercial | other | 143674.9666
4149 | Commercial | space heating and cooling | 56347.396
4149 | Commercial | water heating | 493.1859
4149 | Industrial | machine drives | 39326.4852
4149 | Industrial | other | 83232.6502
4149 | Industrial | process heat | 10120.237
4149 | Residential | clothes and dish washing/drying | 13697.2065
4149 | Residential | other | 115047.186
4149 | Residential | space heating and cooling | 80130.7445
4149 | Residential | water heating | 17109.1026
4149 | Transportation | heavy-duty trucks | 33.3102
4149 | Transportation | light-duty vehicles | 1399.3364
4149 | Transportation | medium-duty trucks | 32.6937
4149 | Transportation | other | 800.7015
4150 | Commercial | other | 138715.0841
4150 | Commercial | space heating and cooling | 45549.4293
4150 | Commercial | water heating | 424.9272
4150 | Industrial | machine drives | 39427.8535
4150 | Industrial | other | 82607.9417
4150 | Industrial | process heat | 10335.2186
4150 | Residential | clothes and dish washing/drying | 14473.7969
4150 | Residential | other | 111153.8789
4150 | Residential | space heating and cooling | 70993.8536
4150 | Residential | water heating | 17033.3025
4150 | Transportation | heavy-duty trucks | 33.6201
4150 | Transportation | light-duty vehicles | 1068.6496
4150 | Transportation | medium-duty trucks | 33.0424
4150 | Transportation | other | 813.9217
4151 | Commercial | other | 131563.0721
4151 | Commercial | space heating and cooling | 38488.3748
4151 | Commercial | water heating | 376.8626
4151 | Industrial | machine drives | 38829.1984
4151 | Industrial | other | 80191.704
4151 | Industrial | process heat | 10213.5469
4151 | Residential | clothes and dish washing/drying | 12194.0216
4151 | Residential | other | 100979.0125
4151 | Residential | space heating and cooling | 60715.7061
4151 | Residential | water heating | 15563.4392
4151 | Transportation | heavy-duty trucks | 33.7447
4151 | Transportation | light-duty vehicles | 719.0151
4151 | Transportation | medium-duty trucks | 33.2033
4151 | Transportation | other | 819.8682
4152 | Commercial | other | 127552.0517
4152 | Commercial | space heating and cooling | 33259.1236
4152 | Commercial | water heating | 356.4946
4152 | Industrial | machine drives | 38261.3723
4152 | Industrial | other | 78293.3872
4152 | Industrial | process heat | 9893.1604
4152 | Residential | clothes and dish washing/drying | 9315.1193
4152 | Residential | other | 89983.3191
4152 | Residential | space heating and cooling | 51515.2483
4152 | Residential | water heating | 10945.4817
4152 | Transportation | heavy-duty trucks | 34.5194
4152 | Transportation | light-duty vehicles | 500.3527
4152 | Transportation | medium-duty trucks | 33.958
4152 | Transportation | other | 838.6634
4153 | Commercial | other | 127905.3024
4153 | Commercial | space heating and cooling | 27340.3617
4153 | Commercial | water heating | 357.3119
4153 | Industrial | machine drives | 38253.4127
4153 | Industrial | other | 77584.5433
4153 | Industrial | process heat | 9697.4135
4153 | Residential | clothes and dish washing/drying | 6707.2537
4153 | Residential | other | 83995.2251
4153 | Residential | space heating and cooling | 41584.9384
4153 | Residential | water heating | 5477.8629
4153 | Transportation | heavy-duty trucks | 36.1643
4153 | Transportation | light-duty vehicles | 290.1835
4153 | Transportation | medium-duty trucks | 35.4876
4153 | Transportation | other | 876.7025
4154 | Commercial | other | 126903.8699
4154 | Commercial | space heating and cooling | 23056.7239
4154 | Commercial | water heating | 362.8699
4154 | Industrial | machine drives | 38804.8238
4154 | Industrial | other | 77986.3289
4154 | Industrial | process heat | 9789.2156
4154 | Residential | clothes and dish washing/drying | 4085.7283
4154 | Residential | other | 79536.2995
4154 | Residential | space heating and cooling | 34301.2846
4154 | Residential | water heating | 2616.0815
4154 | Transportation | heavy-duty trucks | 36.835
4154 | Transportation | light-duty vehicles | 179.807
4154 | Transportation | medium-duty trucks | 36.1068
4154 | Transportation | other | 890.2196
4155 | Commercial | other | 125806.9976
4155 | Commercial | space heating and cooling | 20328.0677
4155 | Commercial | water heating | 381.5163
4155 | Industrial | machine drives | 39231.7198
4155 | Industrial | other | 79329.4323
4155 | Industrial | process heat | 9842.6374
4155 | Residential | clothes and dish washing/drying | 2488.2917
4155 | Residential | other | 76674.1424
4155 | Residential | space heating and cooling | 29002.226
4155 | Residential | water heating | 1029.2354
4155 | Transportation | heavy-duty trucks | 36.9652
4155 | Transportation | light-duty vehicles | 94.8603
4155 | Transportation | medium-duty trucks | 36.2565
4155 | Transportation | other | 892.0384
4156 | Commercial | other | 128362.577
4156 | Commercial | space heating and cooling | 18057.1847
4156 | Commercial | water heating | 441.1667
4156 | Industrial | machine drives | 39471.0658
4156 | Industrial | other | 79240.4308
4156 | Industrial | process heat | 9867.977
4156 | Residential | clothes and dish washing/drying | 1783.6204
4156 | Residential | other | 76006.2588
4156 | Residential | space heating and cooling | 24873.4989
4156 | Residential | water heating | 1494.4956
4156 | Transportation | heavy-duty trucks | 37.4483
4156 | Transportation | light-duty vehicles | 101.8911
4156 | Transportation | medium-duty trucks | 36.7291
4156 | Transportation | other | 902.1659
4157 | Commercial | other | 133783.3189
4157 | Commercial | space heating and cooling | 16304.1132
4157 | Commercial | water heating | 541.2944
4157 | Industrial | machine drives | 39725.1948
4157 | Industrial | other | 79915.3165
4157 | Industrial | process heat | 9920.0824
4157 | Residential | clothes and dish washing/drying | 2078.7913
4157 | Residential | other | 76947.8516
4157 | Residential | space heating and cooling | 21614.2189
4157 | Residential | water heating | 4498.4784
4157 | Transportation | heavy-duty trucks | 37.7234
4157 | Transportation | light-duty vehicles | 76.2636
4157 | Transportation | medium-duty trucks | 36.9446
4157 | Transportation | other | 905.2483
4158 | Commercial | other | 139217.1667
4158 | Commercial | space heating and cooling | 16536.3998
4158 | Commercial | water heating | 662.1712
4158 | Industrial | machine drives | 39659.9455
4158 | Industrial | other | 82096.8865
4158 | Industrial | process heat | 9910.7963
4158 | Residential | clothes and dish washing/drying | 2552.002
4158 | Residential | other | 78339.1522
4158 | Residential | space heating and cooling | 20202.556
4158 | Residential | water heating | 10772.0776
4158 | Transportation | heavy-duty trucks | 36.7174
4158 | Transportation | light-duty vehicles | 241.5006
4158 | Transportation | medium-duty trucks | 35.9653
4158 | Transportation | other | 879.0493
4159 | Commercial | other | 139679.9356
4159 | Commercial | space heating and cooling | 20359.3793
4159 | Commercial | water heating | 755.521
4159 | Industrial | machine drives | 38584.3225
4159 | Industrial | other | 83373.9776
4159 | Industrial | process heat | 9690.4535
4159 | Residential | clothes and dish washing/drying | 3572.2065
4159 | Residential | other | 79613.0743
4159 | Residential | space heating and cooling | 21353.7601
4159 | Residential | water heating | 27694.0338
4159 | Transportation | heavy-duty trucks | 33.8971
4159 | Transportation | light-duty vehicles | 603.8323
4159 | Transportation | medium-duty trucks | 33.1033
4159 | Transportation | other | 807.6927
4160 | Commercial | other | 144336.8978
4160 | Commercial | space heating and cooling | 28708.9295
4160 | Commercial | water heating | 855.0558
4160 | Industrial | machine drives | 38903.519
4160 | Industrial | other | 86882.9586
4160 | Industrial | process heat | 9879.5483
4160 | Residential | clothes and dish washing/drying | 5664.06
4160 | Residential | other | 83609.409
4160 | Residential | space heating and cooling | 28023.7294
4160 | Residential | water heating | 30870.0753
4160 | Transportation | heavy-duty trucks | 31.9468
4160 | Transportation | light-duty vehicles | 1070.7328
4160 | Transportation | medium-duty trucks | 31.2322
4160 | Transportation | other | 762.2872
4161 | Commercial | other | 153520.8891
4161 | Commercial | space heating and cooling | 35796.9638
4161 | Commercial | water heating | 960.8006
4161 | Industrial | machine drives | 40447.9663
4161 | Industrial | other | 91275.7762
4161 | Industrial | process heat | 10334.2226
4161 | Residential | clothes and dish washing/drying | 9728.3706
4161 | Residential | other | 88181.2064
4161 | Residential | space heating and cooling | 33863.2085
4161 | Residential | water heating | 27268.7672
4161 | Transportation | heavy-duty trucks | 31.5777
4161 | Transportation | light-duty vehicles | 1206.7734
4161 | Transportation | medium-duty trucks | 30.8356
4161 | Transportation | other | 753.0192
4162 | Commercial | other | 165087.8656
4162 | Commercial | space heating and cooling | 43624.6973
4162 | Commercial | water heating | 1059.5564
4162 | Industrial | machine drives | 42297.8581
4162 | Industrial | other | 95219.5945
4162 | Industrial | process heat | 10792.4218
4162 | Residential | clothes and dish washing/drying | 11656.6141
4162 | Residential | other | 92593.413
4162 | Residential | space heating and cooling | 41689.3314
4162 | Residential | water heating | 19499.3634
4162 | Transportation | heavy-duty trucks | 32.2246
4162 | Transportation | light-duty vehicles | 1165.5604
4162 | Transportation | medium-duty trucks | 31.4688
4162 | Transportation | other | 769.0266
4163 | Commercial | other | 170189.3747
4163 | Commercial | space heating and cooling | 51950.231
4163 | Commercial | water heating | 1096.887
4163 | Industrial | machine drives | 42502.4964
4163 | Industrial | other | 95471.7703
4163 | Industrial | process heat | 10815.0348
4163 | Residential | clothes and dish washing/drying | 12577.2657
4163 | Residential | other | 95768.0121
4163 | Residential | space heating and cooling | 53075.3096
4163 | Residential | water heating | 17434.7331
4163 | Transportation | heavy-duty trucks | 32.227
4163 | Transportation | light-duty vehicles | 1303.245
4163 | Transportation | medium-duty trucks | 31.4883
4163 | Transportation | other | 769.68
4164 | Commercial | other | 174404.792
4164 | Commercial | space heating and cooling | 57359.3293
4164 | Commercial | water heating | 1114.6662
4164 | Industrial | machine drives | 42759.5964
4164 | Industrial | other | 96049.7109
4164 | Industrial | process heat | 10899.0111
4164 | Residential | clothes and dish washing/drying | 13963.7208
4164 | Residential | other | 100314.319
4164 | Residential | space heating and cooling | 58904.1092
4164 | Residential | water heating | 16667.7994
4164 | Transportation | heavy-duty trucks | 32.389
4164 | Transportation | light-duty vehicles | 1573.7142
4164 | Transportation | medium-duty trucks | 31.6523
4164 | Transportation | other | 773.6625
4165 | Commercial | other | 176667.067
4165 | Commercial | space heating and cooling | 62810.7799
4165 | Commercial | water heating | 1113.1018
4165 | Industrial | machine drives | 43103.7777
4165 | Industrial | other | 96505.704
4165 | Industrial | process heat | 11014.1765
4165 | Residential | clothes and dish washing/drying | 12736.3076
4165 | Residential | other | 103024.2955
4165 | Residential | space heating and cooling | 66492.4196
4165 | Residential | water heating | 15104.4216
4165 | Transportation | heavy-duty trucks | 32.505
4165 | Transportation | light-duty vehicles | 1787.5001
4165 | Transportation | medium-duty trucks | 31.7033
4165 | Transportation | other | 775.8408
4166 | Commercial | other | 176607.0937
4166 | Commercial | space heating and cooling | 67278.0885
4166 | Commercial | water heating | 1091.1653
4166 | Industrial | machine drives | 43165.7682
4166 | Industrial | other | 96319.7943
4166 | Industrial | process heat | 11047.3959
4166 | Residential | clothes and dish washing/drying | 13520.1319
4166 | Residential | other | 103151.514
4166 | Residential | space heating and cooling | 73616.4038
4166 | Residential | water heating | 12906.4908
4166 | Transportation | heavy-duty trucks | 32.5247
4166 | Transportation | light-duty vehicles | 1842.1014
4166 | Transportation | medium-duty trucks | 31.7114
4166 | Transportation | other | 775.7498
4167 | Commercial | other | 174792.4852
4167 | Commercial | space heating and cooling | 70533.4843
4167 | Commercial | water heating | 1054.5809
4167 | Industrial | machine drives | 42920.8948
4167 | Industrial | other | 95021.6094
4167 | Industrial | process heat | 10939.9736
4167 | Residential | clothes and dish washing/drying | 12927.8785
4167 | Residential | other | 103059.5374
4167 | Residential | space heating and cooling | 80490.0426
4167 | Residential | water heating | 10525.6115
4167 | Transportation | heavy-duty trucks | 32.5803
4167 | Transportation | light-duty vehicles | 2079.9351
4167 | Transportation | medium-duty trucks | 31.7474
4167 | Transportation | other | 775.8718
4168 | Commercial | other | 169305.4023
4168 | Commercial | space heating and cooling | 71649.5572
4168 | Commercial | water heating | 986.8514
4168 | Industrial | machine drives | 41831.8414
4168 | Industrial | other | 91597.1273
4168 | Industrial | process heat | 10644.2896
4168 | Residential | clothes and dish washing/drying | 13571.6751
4168 | Residential | other | 103951.7812
4168 | Residential | space heating and cooling | 85460.7185
4168 | Residential | water heating | 11853.1866
4168 | Transportation | heavy-duty trucks | 32.3537
4168 | Transportation | light-duty vehicles | 2721.9402
4168 | Transportation | medium-duty trucks | 31.4033
4168 | Transportation | other | 767.4394
4169 | Commercial | other | 161135.8389
4169 | Commercial | space heating and cooling | 72489.2359
4169 | Commercial | water heating | 893.1793
4169 | Industrial | machine drives | 40323.0429
4169 | Industrial | other | 87241.7636
4169 | Industrial | process heat | 10257.3862
4169 | Residential | clothes and dish washing/drying | 12271.0523
4169 | Residential | other | 106455.3204
4169 | Residential | space heating and cooling | 90939.8992
4169 | Residential | water heating | 11382.4012
4169 | Transportation | heavy-duty trucks | 32.0357
4169 | Transportation | light-duty vehicles | 3500.555
4169 | Transportation | medium-duty trucks | 31.0554
4169 | Transportation | other | 758.7985
4170 | Commercial | other | 147110.6329
4170 | Commercial | space heating and cooling | 70308.4188
4170 | Commercial | water heating | 754.6483
4170 | Industrial | machine drives | 37695.716
4170 | Industrial | other | 80663.6151
4170 | Industrial | process heat | 9636.4513
4170 | Residential | clothes and dish washing/drying | 12714.9365
4170 | Residential | other | 109292.6878
4170 | Residential | space heating and cooling | 95770.6368
4170 | Residential | water heating | 14339.8781
4170 | Transportation | heavy-duty trucks | 30.8299
4170 | Transportation | light-duty vehicles | 3926.7572
4170 | Transportation | medium-duty trucks | 29.8908
4170 | Transportation | other | 729.7094
4171 | Commercial | other | 138402.9561
4171 | Commercial | space heating and cooling | 62089.8602
4171 | Commercial | water heating | 639.7598
4171 | Industrial | machine drives | 36699.3157
4171 | Industrial | other | 77906.267
4171 | Industrial | process heat | 9402.5082
4171 | Residential | clothes and dish washing/drying | 13054.5439
4171 | Residential | other | 109561.8342
4171 | Residential | space heating and cooling | 91004.7357
4171 | Residential | water heating | 18398.9249
4171 | Transportation | heavy-duty trucks | 30.7014
4171 | Transportation | light-duty vehicles | 3041.985
4171 | Transportation | medium-duty trucks | 29.7559
4171 | Transportation | other | 725.5226
4172 | Commercial | other | 134672.4287
4172 | Commercial | space heating and cooling | 56135.6471
4172 | Commercial | water heating | 547.5324
4172 | Industrial | machine drives | 37191.3955
4172 | Industrial | other | 78696.2896
4172 | Industrial | process heat | 9474.9522
4172 | Residential | clothes and dish washing/drying | 12694.3788
4172 | Residential | other | 107973.1666
4172 | Residential | space heating and cooling | 82870.5401
4172 | Residential | water heating | 16565.9426
4172 | Transportation | heavy-duty trucks | 31.4229
4172 | Transportation | light-duty vehicles | 1786.525
4172 | Transportation | medium-duty trucks | 30.4924
4172 | Transportation | other | 742.9949
4173 | Commercial | other | 132111.7573
4173 | Commercial | space heating and cooling | 49849.22
4173 | Commercial | water heating | 466.7709
4173 | Industrial | machine drives | 37898.0392
4173 | Industrial | other | 79826.0877
4173 | Industrial | process heat | 9682.3576
4173 | Residential | clothes and dish washing/drying | 13035.3883
4173 | Residential | other | 107070.3029
4173 | Residential | space heating and cooling | 73228.385
4173 | Residential | water heating | 16245.1004
4173 | Transportation | heavy-duty trucks | 32.1878
4173 | Transportation | light-duty vehicles | 1332.4455
4173 | Transportation | medium-duty trucks | 31.2543
4173 | Transportation | other | 760.7677
4174 | Commercial | other | 127901.028
4174 | Commercial | space heating and cooling | 39822.9053
4174 | Commercial | water heating | 402.2269
4174 | Industrial | machine drives | 38066.4808
4174 | Industrial | other | 79316.8486
4174 | Industrial | process heat | 9898.4922
4174 | Residential | clothes and dish washing/drying | 13771.1528
4174 | Residential | other | 103767.9717
4174 | Residential | space heating and cooling | 64315.7796
4174 | Residential | water heating | 16184.663
4174 | Transportation | heavy-duty trucks | 32.516
4174 | Transportation | light-duty vehicles | 1018.0013
4174 | Transportation | medium-duty trucks | 31.6719
4174 | Transportation | other | 773.6477
4175 | Commercial | other | 122458.7026
4175 | Commercial | space heating and cooling | 33627.4098
4175 | Commercial | water heating | 358.6086
4175 | Industrial | machine drives | 37688.332
4175 | Industrial | other | 77475.3099
4175 | Industrial | process heat | 9846.6197
4175 | Residential | clothes and dish washing/drying | 11671.7158
4175 | Residential | other | 95084.7459
4175 | Residential | space heating and cooling | 54670.097
4175 | Residential | water heating | 14861.2862
4175 | Transportation | heavy-duty trucks | 32.8491
4175 | Transportation | light-duty vehicles | 689.3445
4175 | Transportation | medium-duty trucks | 32.0189
4175 | Transportation | other | 783.831
4176 | Commercial | other | 119983.1503
4176 | Commercial | space heating and cooling | 29115.2991
4176 | Commercial | water heating | 342.281
4176 | Industrial | machine drives | 36888.8375
4176 | Industrial | other | 74534.3474
4176 | Industrial | process heat | 9560.4261
4176 | Residential | clothes and dish washing/drying | 8946.5729
4176 | Residential | other | 85710.3655
4176 | Residential | space heating and cooling | 46442.7047
4176 | Residential | water heating | 10547.5663
4176 | Transportation | heavy-duty trucks | 33.944
4176 | Transportation | light-duty vehicles | 507.0206
4176 | Transportation | medium-duty trucks | 33.0166
4176 | Transportation | other | 808.7322
4177 | Commercial | other | 130207.6588
4177 | Commercial | space heating and cooling | 25777.2649
4177 | Commercial | water heating | 377.839
4177 | Industrial | machine drives | 30674.9345
4177 | Industrial | other | 57013.1719
4177 | Industrial | process heat | 7311.7216
4177 | Residential | clothes and dish washing/drying | 6420.4441
4177 | Residential | other | 88952.5858
4177 | Residential | space heating and cooling | 40674.071
4177 | Residential | water heating | 5872.3628
4177 | Transportation | heavy-duty trucks | 38.5985
4177 | Transportation | light-duty vehicles | 592.0603
4177 | Transportation | medium-duty trucks | 37.4928
4177 | Transportation | other | 918.9233
4178 | Commercial | other | 132123.4196
4178 | Commercial | space heating and cooling | 21956.5857
4178 | Commercial | water heating | 392.9169
4178 | Industrial | machine drives | 30795.3265
4178 | Industrial | other | 56029.1674
4178 | Industrial | process heat | 7336.0062
4178 | Residential | clothes and dish washing/drying | 3270.8217
4178 | Residential | other | 85638.8535
4178 | Residential | space heating and cooling | 33706.3124
4178 | Residential | water heating | 2237.1791
4178 | Transportation | heavy-duty trucks | 40.0753
4178 | Transportation | light-duty vehicles | 297.2898
4178 | Transportation | medium-duty trucks | 39.0181
4178 | Transportation | other | 953.1315
4179 | Commercial | other | 133127.7055
4179 | Commercial | space heating and cooling | 19517.5644
4179 | Commercial | water heating | 419.4209
4179 | Industrial | machine drives | 29958.5337
4179 | Industrial | other | 53724.9819
4179 | Industrial | process heat | 6977.1336
4179 | Residential | clothes and dish washing/drying | 2600.7381
4179 | Residential | other | 83161.4333
4179 | Residential | space heating and cooling | 29038.8524
4179 | Residential | water heating | 1607.2524
4179 | Transportation | heavy-duty trucks | 41.0631
4179 | Transportation | light-duty vehicles | 219.4592
4179 | Transportation | medium-duty trucks | 39.9094
4179 | Transportation | other | 974.316
4180 | Commercial | other | 135264.9759
4180 | Commercial | space heating and cooling | 17436.7074
4180 | Commercial | water heating | 479.0687
4180 | Industrial | machine drives | 29554.8714
4180 | Industrial | other | 52162.2503
4180 | Industrial | process heat | 6816.6067
4180 | Residential | clothes and dish washing/drying | 2079.4216
4180 | Residential | other | 82161.8525
4180 | Residential | space heating and cooling | 25136.0185
4180 | Residential | water heating | 1544.1953
4180 | Transportation | heavy-duty trucks | 41.8308
4180 | Transportation | light-duty vehicles | 155.6626
4180 | Transportation | medium-duty trucks | 40.6555
4180 | Transportation | other | 990.6158
4181 | Commercial | other | 139051.0767
4181 | Commercial | space heating and cooling | 15860.6526
4181 | Commercial | water heating | 573.2189
4181 | Industrial | machine drives | 29562.1331
4181 | Industrial | other | 52034.1812
4181 | Industrial | process heat | 6824.1016
4181 | Residential | clothes and dish washing/drying | 1820.2779
4181 | Residential | other | 81586.1752
4181 | Residential | space heating and cooling | 22137.5266
4181 | Residential | water heating | 1153.4092
4181 | Transportation | heavy-duty trucks | 42.3873
4181 | Transportation | light-duty vehicles | 48.9811
4181 | Transportation | medium-duty trucks | 41.1989
4181 | Transportation | other | 1002.5476
4182 | Commercial | other | 140458.7382
4182 | Commercial | space heating and cooling | 16347.2644
4182 | Commercial | water heating | 671.2204
4182 | Industrial | machine drives | 28977.6635
4182 | Industrial | other | 51443.9157
4182 | Industrial | process heat | 6685.5357
4182 | Residential | clothes and dish washing/drying | 2660.0991
4182 | Residential | other | 80259.2641
4182 | Residential | space heating and cooling | 21127.9541
4182 | Residential | water heating | 4086.5541
4182 | Transportation | heavy-duty trucks | 41.5004
4182 | Transportation | light-duty vehicles | 93.0709
4182 | Transportation | medium-duty trucks | 40.3698
4182 | Transportation | other | 980.8329
4183 | Commercial | other | 140823.8503
4183 | Commercial | space heating and cooling | 20610.2443
4183 | Commercial | water heating | 747.91
4183 | Industrial | machine drives | 27885.6468
4183 | Industrial | other | 50157.4729
4183 | Industrial | process heat | 6395.0756
4183 | Residential | clothes and dish washing/drying | 3813.0169
4183 | Residential | other | 82271.2878
4183 | Residential | space heating and cooling | 22927.099
4183 | Residential | water heating | 11414.2308
4183 | Transportation | heavy-duty trucks | 39.676
4183 | Transportation | light-duty vehicles | 189.1034
4183 | Transportation | medium-duty trucks | 38.5265
4183 | Transportation | other | 933.5485
4184 | Commercial | other | 140918.0836
4184 | Commercial | space heating and cooling | 26348.3141
4184 | Commercial | water heating | 787.057
4184 | Industrial | machine drives | 26442.5517
4184 | Industrial | other | 48060.1076
4184 | Industrial | process heat | 6063.6422
4184 | Residential | clothes and dish washing/drying | 6146.5413
4184 | Residential | other | 87826.7678
4184 | Residential | space heating and cooling | 28945.4304
4184 | Residential | water heating | 25004.6101
4184 | Transportation | heavy-duty trucks | 37.4032
4184 | Transportation | light-duty vehicles | 324.7956
4184 | Transportation | medium-duty trucks | 36.3019
4184 | Transportation | other | 877.3111
4185 | Commercial | other | 148072.2619
4185 | Commercial | space heating and cooling | 32095.0192
4185 | Commercial | water heating | 833.7998
4185 | Industrial | machine drives | 26354.2284
4185 | Industrial | other | 48147.5314
4185 | Industrial | process heat | 6054.2081
4185 | Residential | clothes and dish washing/drying | 8949.9867
4185 | Residential | other | 95527.5332
4185 | Residential | space heating and cooling | 34734.4112
4185 | Residential | water heating | 31368.7562
4185 | Transportation | heavy-duty trucks | 37.098
4185 | Transportation | light-duty vehicles | 608.3372
4185 | Transportation | medium-duty trucks | 35.9871
4185 | Transportation | other | 871.0335
4186 | Commercial | other | 153612.3839
4186 | Commercial | space heating and cooling | 38498.8583
4186 | Commercial | water heating | 850.2899
4186 | Industrial | machine drives | 26324.4108
4186 | Industrial | other | 48157.161
4186 | Industrial | process heat | 6043.6064
4186 | Residential | clothes and dish washing/drying | 14429.8902
4186 | Residential | other | 100680.6086
4186 | Residential | space heating and cooling | 42103.6074
4186 | Residential | water heating | 35217.0283
4186 | Transportation | heavy-duty trucks | 36.9018
4186 | Transportation | light-duty vehicles | 1047.2436
4186 | Transportation | medium-duty trucks | 35.7926
4186 | Transportation | other | 866.4542
4187 | Commercial | other | 158087.0745
4187 | Commercial | space heating and cooling | 46916.0511
4187 | Commercial | water heating | 853.2949
4187 | Industrial | machine drives | 26398.8181
4187 | Industrial | other | 48331.3193
4187 | Industrial | process heat | 6088.4362
4187 | Residential | clothes and dish washing/drying | 19021.1744
4187 | Residential | other | 103650.2877
4187 | Residential | space heating and cooling | 54432.7928
4187 | Residential | water heating | 30707.0981
4187 | Transportation | heavy-duty trucks | 36.8852
4187 | Transportation | light-duty vehicles | 1450.4105
4187 | Transportation | medium-duty trucks | 35.7674
4187 | Transportation | other | 868.585
4188 | Commercial | other | 162949.9549
4188 | Commercial | space heating and cooling | 53010.9055
4188 | Commercial | water heating | 858.4025
4188 | Industrial | machine drives | 26757.8836
4188 | Industrial | other | 48909.8589
4188 | Industrial | process heat | 6196.4616
4188 | Residential | clothes and dish washing/drying | 22665.6643
4188 | Residential | other | 108277.4234
4188 | Residential | space heating and cooling | 61303.1945
4188 | Residential | water heating | 24086.7193
4188 | Transportation | heavy-duty trucks | 37.387
4188 | Transportation | light-duty vehicles | 1869.2056
4188 | Transportation | medium-duty trucks | 36.2435
4188 | Transportation | other | 880.6961
4189 | Commercial | other | 163928.0635
4189 | Commercial | space heating and cooling | 57919.8148
4189 | Commercial | water heating | 842.0367
4189 | Industrial | machine drives | 26684.9562
4189 | Industrial | other | 48677.2378
4189 | Industrial | process heat | 6216.0872
4189 | Residential | clothes and dish washing/drying | 24242.1465
4189 | Residential | other | 111958.785
4189 | Residential | space heating and cooling | 69469.5648
4189 | Residential | water heating | 19468.0664
4189 | Transportation | heavy-duty trucks | 37.2373
4189 | Transportation | light-duty vehicles | 2303.8825
4189 | Transportation | medium-duty trucks | 36.1075
4189 | Transportation | other | 878.4621
4190 | Commercial | other | 163413.5628
4190 | Commercial | space heating and cooling | 62485.4163
4190 | Commercial | water heating | 813.1092
4190 | Industrial | machine drives | 26477.0774
4190 | Industrial | other | 48361.8685
4190 | Industrial | process heat | 6169.7783
4190 | Residential | clothes and dish washing/drying | 23638.7576
4190 | Residential | other | 111934.6695
4190 | Residential | space heating and cooling | 77447.1674
4190 | Residential | water heating | 18742.7495
4190 | Transportation | heavy-duty trucks | 37.018
4190 | Transportation | light-duty vehicles | 2387.6105
4190 | Transportation | medium-duty trucks | 35.8812
4190 | Transportation | other | 873.5027
4191 | Commercial | other | 162588.717
4191 | Commercial | space heating and cooling | 65914.3517
4191 | Commercial | water heating | 776.3825
4191 | Industrial | machine drives | 26189.8317
4191 | Industrial | other | 48063.0106
4191 | Industrial | process heat | 6085.9905
4191 | Residential | clothes and dish washing/drying | 23000.9492
4191 | Residential | other | 113242.0894
4191 | Residential | space heating and cooling | 84998.3931
4191 | Residential | water heating | 16013.7444
4191 | Transportation | heavy-duty trucks | 36.8637
4191 | Transportation | light-duty vehicles | 2439.5449
4191 | Transportation | medium-duty trucks | 35.6874
4191 | Transportation | other | 869.3297
4192 | Commercial | other | 161480.9715
4192 | Commercial | space heating and cooling | 67725.6881
4192 | Commercial | water heating | 734.805
4192 | Industrial | machine drives | 25829.0512
4192 | Industrial | other | 47665.0161
4192 | Industrial | process heat | 5973.858
4192 | Residential | clothes and dish washing/drying | 20139.3422
4192 | Residential | other | 115746.8418
4192 | Residential | space heating and cooling | 91333.0835
4192 | Residential | water heating | 15108.7732
4192 | Transportation | heavy-duty trucks | 36.7458
4192 | Transportation | light-duty vehicles | 2574.6569
4192 | Transportation | medium-duty trucks | 35.5889
4192 | Transportation | other | 867.8019
4193 | Commercial | other | 158019.2031
4193 | Commercial | space heating and cooling | 68695.9293
4193 | Commercial | water heating | 683.3256
4193 | Industrial | machine drives | 25220.1134
4193 | Industrial | other | 46769.9993
4193 | Industrial | process heat | 5814.9747
4193 | Residential | clothes and dish washing/drying | 16903.5928
4193 | Residential | other | 118316.6173
4193 | Residential | space heating and cooling | 97594.9675
4193 | Residential | water heating | 14327.6136
4193 | Transportation | heavy-duty trucks | 36.3002
4193 | Transportation | light-duty vehicles | 2785.3266
4193 | Transportation | medium-duty trucks | 35.1841
4193 | Transportation | other | 859.2138
4194 | Commercial | other | 148760.4799
4194 | Commercial | space heating and cooling | 66832.9325
4194 | Commercial | water heating | 612.1274
4194 | Industrial | machine drives | 23957.9184
4194 | Industrial | other | 44667.4137
4194 | Industrial | process heat | 5527.5258
4194 | Residential | clothes and dish washing/drying | 17958.0151
4194 | Residential | other | 117912.1885
4194 | Residential | space heating and cooling | 102647.3383
4194 | Residential | water heating | 16564.4452
4194 | Transportation | heavy-duty trucks | 34.7877
4194 | Transportation | light-duty vehicles | 2564.4909
4194 | Transportation | medium-duty trucks | 33.757
4194 | Transportation | other | 825.3541
4195 | Commercial | other | 144244.9754
4195 | Commercial | space heating and cooling | 57725.4679
4195 | Commercial | water heating | 567.2217
4195 | Industrial | machine drives | 23716.2401
4195 | Industrial | other | 44322.9622
4195 | Industrial | process heat | 5470.099
4195 | Residential | clothes and dish washing/drying | 17791.9404
4195 | Residential | other | 119395.3594
4195 | Residential | space heating and cooling | 97814.3812
4195 | Residential | water heating | 19205.4585
4195 | Transportation | heavy-duty trucks | 34.6259
4195 | Transportation | light-duty vehicles | 2875.4867
4195 | Transportation | medium-duty trucks | 33.601
4195 | Transportation | other | 820.7929
4196 | Commercial | other | 143139.7537
4196 | Commercial | space heating and cooling | 51392.1675
4196 | Commercial | water heating | 534.2257
4196 | Industrial | machine drives | 24197.9558
4196 | Industrial | other | 45227.0376
4196 | Industrial | process heat | 5565.4929
4196 | Residential | clothes and dish washing/drying | 19214.064
4196 | Residential | other | 115648.3877
4196 | Residential | space heating and cooling | 88667.0314
4196 | Residential | water heating | 19251.0673
4196 | Transportation | heavy-duty trucks | 35.3645
4196 | Transportation | light-duty vehicles | 2892.6799
4196 | Transportation | medium-duty trucks | 34.3374
4196 | Transportation | other | 838.1138
4197 | Commercial | other | 144252.4816
4197 | Commercial | space heating and cooling | 45742.1182
4197 | Commercial | water heating | 500.5451
4197 | Industrial | machine drives | 25010.706
4197 | Industrial | other | 46696.3631
4197 | Industrial | process heat | 5776.7154
4197 | Residential | clothes and dish washing/drying | 20418.463
4197 | Residential | other | 115916.7332
4197 | Residential | space heating and cooling | 78958.6822
4197 | Residential | water heating | 15265.2249
4197 | Transportation | heavy-duty trucks | 36.6244
4197 | Transportation | light-duty vehicles | 2534.4219
4197 | Transportation | medium-duty trucks | 35.5452
4197 | Transportation | other | 865.7709
4198 | Commercial | other | 139873.2952
4198 | Commercial | space heating and cooling | 39433.9811
4198 | Commercial | water heating | 450.2179
4198 | Industrial | machine drives | 25220.052
4198 | Industrial | other | 47152.9431
4198 | Industrial | process heat | 5933.0071
4198 | Residential | clothes and dish washing/drying | 16663.9891
4198 | Residential | other | 113953.4191
4198 | Residential | space heating and cooling | 68298.2843
4198 | Residential | water heating | 19887.2933
4198 | Transportation | heavy-duty trucks | 36.758
4198 | Transportation | light-duty vehicles | 2128.5748
4198 | Transportation | medium-duty trucks | 35.7421
4198 | Transportation | other | 872.7538
4199 | Commercial | other | 133455.6583
4199 | Commercial | space heating and cooling | 32733.0486
4199 | Commercial | water heating | 404.2739
4199 | Industrial | machine drives | 25834.3742
4199 | Industrial | other | 48613.2195
4199 | Industrial | process heat | 6148.4774
4199 | Residential | clothes and dish washing/drying | 15977.0211
4199 | Residential | other | 105184.7141
4199 | Residential | space heating and cooling | 56949.107
4199 | Residential | water heating | 19204.8589
4199 | Transportation | heavy-duty trucks | 36.7215
4199 | Transportation | light-duty vehicles | 1665.8166
4199 | Transportation | medium-duty trucks | 35.7051
4199 | Transportation | other | 874.7894
4200 | Commercial | other | 130635.8683
4200 | Commercial | space heating and cooling | 27885.1069
4200 | Commercial | water heating | 383.9315
4200 | Industrial | machine drives | 27751.8655
4200 | Industrial | other | 52886.6382
4200 | Industrial | process heat | 6632.6768
4200 | Residential | clothes and dish washing/drying | 13529.367
4200 | Residential | other | 94195.1732
4200 | Residential | space heating and cooling | 47261.3361
4200 | Residential | water heating | 11242.7933
4200 | Transportation | heavy-duty trucks | 37.5395
4200 | Transportation | light-duty vehicles | 1183.7463
4200 | Transportation | medium-duty trucks | 36.5527
4200 | Transportation | other | 895.5944
4201 | Commercial | other | 129671.6188
4201 | Commercial | space heating and cooling | 24198.5101
4201 | Commercial | water heating | 381.5344
4201 | Industrial | machine drives | 29728.7331
4201 | Industrial | other | 54115.9193
4201 | Industrial | process heat | 7111.7763
4201 | Residential | clothes and dish washing/drying | 6929.4183
4201 | Residential | other | 89084.0714
4201 | Residential | space heating and cooling | 39285.7635
4201 | Residential | water heating | 5851.8545
4201 | Transportation | heavy-duty trucks | 38.662
4201 | Transportation | light-duty vehicles | 663.205
4201 | Transportation | medium-duty trucks | 37.6893
4201 | Transportation | other | 922.2885
4202 | Commercial | other | 130284.6633
4202 | Commercial | space heating and cooling | 20534.7211
4202 | Commercial | water heating | 391.6557
4202 | Industrial | machine drives | 30448.4412
4202 | Industrial | other | 55364.8136
4202 | Industrial | process heat | 7284.4896
4202 | Residential | clothes and dish washing/drying | 3257.4351
4202 | Residential | other | 84819.6419
4202 | Residential | space heating and cooling | 32313.3662
4202 | Residential | water heating | 2235.8871
4202 | Transportation | heavy-duty trucks | 39.6747
4202 | Transportation | light-duty vehicles | 295.5992
4202 | Transportation | medium-duty trucks | 38.6796
4202 | Transportation | other | 946.1202
4203 | Commercial | other | 131226.4364
4203 | Commercial | space heating and cooling | 18206.9532
4203 | Commercial | water heating | 417.6443
4203 | Industrial | machine drives | 29621.0938
4203 | Industrial | other | 53094.0424
4203 | Industrial | process heat | 6925.0503
4203 | Residential | clothes and dish washing/drying | 2584.4297
4203 | Residential | other | 82315.0066
4203 | Residential | space heating and cooling | 27826.2265
4203 | Residential | water heating | 1600.256
4203 | Transportation | heavy-duty trucks | 40.6362
4203 | Transportation | light-duty vehicles | 217.8266
4203 | Transportation | medium-duty trucks | 39.5776
4203 | Transportation | other | 966.3107
4204 | Commercial | other | 132732.5215
4204 | Commercial | space heating and cooling | 16382.1272
4204 | Commercial | water heating | 474.8513
4204 | Industrial | machine drives | 29097.1307
4204 | Industrial | other | 51363.6846
4204 | Industrial | process heat | 6735.7832
4204 | Residential | clothes and dish washing/drying | 2059.1668
4204 | Residential | other | 80858.712
4204 | Residential | space heating and cooling | 24140.1175
4204 | Residential | water heating | 1531.8861
4204 | Transportation | heavy-duty trucks | 41.2595
4204 | Transportation | light-duty vehicles | 154.1582
4204 | Transportation | medium-duty trucks | 40.1952
4204 | Transportation | other | 978.8425
4205 | Commercial | other | 135478.976
4205 | Commercial | space heating and cooling | 14787.674
4205 | Commercial | water heating | 565.1238
4205 | Industrial | machine drives | 28954.032
4205 | Industrial | other | 51015.6986
4205 | Industrial | process heat | 6705.2508
4205 | Residential | clothes and dish washing/drying | 1792.1818
4205 | Residential | other | 79549.837
4205 | Residential | space heating and cooling | 21259.2585
4205 | Residential | water heating | 1132.6734
4205 | Transportation | heavy-duty trucks | 41.6131
4205 | Transportation | light-duty vehicles | 48.4087
4205 | Transportation | medium-duty trucks | 40.507
4205 | Transportation | other | 986.5358
4206 | Commercial | other | 135717.4054
4206 | Commercial | space heating and cooling | 14425.6744
4206 | Commercial | water heating | 658.225
4206 | Industrial | machine drives | 28243.1837
4206 | Industrial | other | 50190.5845
4206 | Industrial | process heat | 6533.0939
4206 | Residential | clothes and dish washing/drying | 2602.4387
4206 | Residential | other | 77461.7245
4206 | Residential | space heating and cooling | 20256.8476
4206 | Residential | water heating | 3992.5411
4206 | Transportation | heavy-duty trucks | 40.53
4206 | Transportation | light-duty vehicles | 90.8018
4206 | Transportation | medium-duty trucks | 39.4745
4206 | Transportation | other | 960.0152
4207 | Commercial | other | 135913.4001
4207 | Commercial | space heating and cooling | 16654.8632
4207 | Commercial | water heating | 734.3369
4207 | Industrial | machine drives | 27197.2847
4207 | Industrial | other | 48980.7594
4207 | Industrial | process heat | 6222.0899
4207 | Residential | clothes and dish washing/drying | 3731.1698
4207 | Residential | other | 79338.001
4207 | Residential | space heating and cooling | 22480.9153
4207 | Residential | water heating | 11176.044
4207 | Transportation | heavy-duty trucks | 38.7842
4207 | Transportation | light-duty vehicles | 184.6681
4207 | Transportation | medium-duty trucks | 37.7076
4207 | Transportation | other | 913.4313
4208 | Commercial | other | 135900.5577
4208 | Commercial | space heating and cooling | 21958.1803
4208 | Commercial | water heating | 771.5653
4208 | Industrial | machine drives | 25804.7978
4208 | Industrial | other | 46977.8504
4208 | Industrial | process heat | 5866.6033
4208 | Residential | clothes and dish washing/drying | 6009.8422
4208 | Residential | other | 84907.313
4208 | Residential | space heating and cooling | 29257.9632
4208 | Residential | water heating | 24529.499
4208 | Transportation | heavy-duty trucks | 36.5754
4208 | Transportation | light-duty vehicles | 316.6997
4208 | Transportation | medium-duty trucks | 35.5261
4208 | Transportation | other | 856.1854
4209 | Commercial | other | 142731.828
4209 | Commercial | space heating and cooling | 27285.5475
4209 | Commercial | water heating | 816.5344
4209 | Industrial | machine drives | 25678.9684
4209 | Industrial | other | 47039.0129
4209 | Industrial | process heat | 5834.9282
4209 | Residential | clothes and dish washing/drying | 8737.9307
4209 | Residential | other | 92422.829
4209 | Residential | space heating and cooling | 35631.3393
4209 | Residential | water heating | 30773.2561
4209 | Transportation | heavy-duty trucks | 36.2012
4209 | Transportation | light-duty vehicles | 592.0839
4209 | Transportation | medium-duty trucks | 35.1409
4209 | Transportation | other | 848.4143
4210 | Commercial | other | 148830.6308
4210 | Commercial | space heating and cooling | 32853.4174
4210 | Commercial | water heating | 834.7412
4210 | Industrial | machine drives | 25707.5577
4210 | Industrial | other | 47227.4695
4210 | Industrial | process heat | 5845.5651
4210 | Residential | clothes and dish washing/drying | 14133.856
4210 | Residential | other | 97821.594
4210 | Residential | space heating and cooling | 43212.6607
4210 | Residential | water heating | 34627.4738
4210 | Transportation | heavy-duty trucks | 36.1179
4210 | Transportation | light-duty vehicles | 1023.087
4210 | Transportation | medium-duty trucks | 35.0053
4210 | Transportation | other | 846.7046
4211 | Commercial | other | 153981.0365
4211 | Commercial | space heating and cooling | 40836.4193
4211 | Commercial | water heating | 839.5247
4211 | Industrial | machine drives | 25832.7439
4211 | Industrial | other | 47545.3241
4211 | Industrial | process heat | 5900.8549
4211 | Residential | clothes and dish washing/drying | 18692.3517
4211 | Residential | other | 101204.6955
4211 | Residential | space heating and cooling | 56088.2465
4211 | Residential | water heating | 30259.6128
4211 | Transportation | heavy-duty trucks | 36.1808
4211 | Transportation | light-duty vehicles | 1421.1814
4211 | Transportation | medium-duty trucks | 35.075
4211 | Transportation | other | 851.3219
4212 | Commercial | other | 160237.7909
4212 | Commercial | space heating and cooling | 46719.3336
4212 | Commercial | water heating | 849.542
4212 | Industrial | machine drives | 26400.1596
4212 | Industrial | other | 48502.9321
4212 | Industrial | process heat | 6054.4891
4212 | Residential | clothes and dish washing/drying | 22429.3879
4212 | Residential | other | 106836.8921
4212 | Residential | space heating and cooling | 63677.03
4212 | Residential | water heating | 23871.146
4212 | Transportation | heavy-duty trucks | 36.9385
4212 | Transportation | light-duty vehicles | 1843.7712
4212 | Transportation | medium-duty trucks | 35.7596
4212 | Transportation | other | 869.159
4213 | Commercial | other | 162023.8939
4213 | Commercial | space heating and cooling | 52510.3217
4213 | Commercial | water heating | 834.7246
4213 | Industrial | machine drives | 26403.438
4213 | Industrial | other | 48409.0772
4213 | Industrial | process heat | 6103.9089
4213 | Residential | clothes and dish washing/drying | 24044.8622
4213 | Residential | other | 111108.4582
4213 | Residential | space heating and cooling | 72424.9847
4213 | Residential | water heating | 19312.5767
4213 | Transportation | heavy-duty trucks | 36.9129
4213 | Transportation | light-duty vehicles | 2279.3216
4213 | Transportation | medium-duty trucks | 35.7278
4213 | Transportation | other | 869.1675
4214 | Commercial | other | 162924.2479
4214 | Commercial | space heating and cooling | 57045.5534
4214 | Commercial | water heating | 810.6654
4214 | Industrial | machine drives | 26371.278
4214 | Industrial | other | 48387.207
4214 | Industrial | process heat | 6127.9135
4214 | Residential | clothes and dish washing/drying | 23575.3939
4214 | Residential | other | 112010.3452
4214 | Residential | space heating and cooling | 80935.2716
4214 | Residential | water heating | 18707.9273
4214 | Transportation | heavy-duty trucks | 36.9475
4214 | Transportation | light-duty vehicles | 2376.6436
4214 | Transportation | medium-duty trucks | 35.7475
4214 | Transportation | other | 869.9139
4215 | Commercial | other | 162921.7917
4215 | Commercial | space heating and cooling | 60852.5661
4215 | Commercial | water heating | 775.7988
4215 | Industrial | machine drives | 26139.3327
4215 | Industrial | other | 48190.3086
4215 | Industrial | process heat | 6090.7871
4215 | Residential | clothes and dish washing/drying | 22997.1849
4215 | Residential | other | 113860.7287
4215 | Residential | space heating and cooling | 89375.2165
4215 | Residential | water heating | 16001.6134
4215 | Transportation | heavy-duty trucks | 36.8622
4215 | Transportation | light-duty vehicles | 2434.1132
4215 | Transportation | medium-duty trucks | 35.6156
4215 | Transportation | other | 868.1833
4216 | Commercial | other | 162557.4219
4216 | Commercial | space heating and cooling | 63472.7071
4216 | Commercial | water heating | 735.4953
4216 | Industrial | machine drives | 25827.36
4216 | Industrial | other | 47863.2237
4216 | Industrial | process heat | 6022.6669
4216 | Residential | clothes and dish washing/drying | 20163.4159
4216 | Residential | other | 116851.9991
4216 | Residential | space heating and cooling | 96759.025
4216 | Residential | water heating | 15125.1368
4216 | Transportation | heavy-duty trucks | 36.8041
4216 | Transportation | light-duty vehicles | 2574.432
4216 | Transportation | medium-duty trucks | 35.5785
4216 | Transportation | other | 868.7392
4217 | Commercial | other | 159509.8321
4217 | Commercial | space heating and cooling | 65131.1343
4217 | Commercial | water heating | 684.0592
4217 | Industrial | machine drives | 25213.6615
4217 | Industrial | other | 46952.807
4217 | Industrial | process heat | 5886.7985
4217 | Residential | clothes and dish washing/drying | 16914.7355
4217 | Residential | other | 119692.4503
4217 | Residential | space heating and cooling | 103796.2753
4217 | Residential | water heating | 14334.9324
4217 | Transportation | heavy-duty trucks | 36.3883
4217 | Transportation | light-duty vehicles | 2786.2208
4217 | Transportation | medium-duty trucks | 35.1868
4217 | Transportation | other | 860.2542
4218 | Commercial | other | 150901.0854
4218 | Commercial | space heating and cooling | 64184.5335
4218 | Commercial | water heating | 613.7756
4218 | Industrial | machine drives | 23953.8054
4218 | Industrial | other | 44849.4103
4218 | Industrial | process heat | 5608.4572
4218 | Residential | clothes and dish washing/drying | 17998.2264
4218 | Residential | other | 119765.6154
4218 | Residential | space heating and cooling | 109761.0654
4218 | Residential | water heating | 16599.3477
4218 | Transportation | heavy-duty trucks | 34.8665
4218 | Transportation | light-duty vehicles | 2566.792
4218 | Transportation | medium-duty trucks | 33.8124
4218 | Transportation | other | 827.1188
4219 | Commercial | other | 146593.6433
4219 | Commercial | space heating and cooling | 59221.5731
4219 | Commercial | water heating | 567.7203
4219 | Industrial | machine drives | 23735.9424
4219 | Industrial | other | 44514.4821
4219 | Industrial | process heat | 5537.2383
4219 | Residential | clothes and dish washing/drying | 17806.1654
4219 | Residential | other | 121532.272
4219 | Residential | space heating and cooling | 103709.172
4219 | Residential | water heating | 19217.4324
4219 | Transportation | heavy-duty trucks | 34.7289
4219 | Transportation | light-duty vehicles | 2876.5286
4219 | Transportation | medium-duty trucks | 33.6007
4219 | Transportation | other | 821.4117
4220 | Commercial | other | 147014.8974
4220 | Commercial | space heating and cooling | 52899.3136
4220 | Commercial | water heating | 537.7352
4220 | Industrial | machine drives | 24358.6407
4220 | Industrial | other | 45655.5356
4220 | Industrial | process heat | 5649.9255
4220 | Residential | clothes and dish washing/drying | 19338.0757
4220 | Residential | other | 119015.3108
4220 | Residential | space heating and cooling | 94803.9603
4220 | Residential | water heating | 19364.5285
4220 | Transportation | heavy-duty trucks | 35.674
4220 | Transportation | light-duty vehicles | 2909.3231
4220 | Transportation | medium-duty trucks | 34.5085
4220 | Transportation | other | 843.3768
4221 | Commercial | other | 149669.0864
4221 | Commercial | space heating and cooling | 47333.3948
4221 | Commercial | water heating | 507.9672
4221 | Industrial | machine drives | 25291.1207
4221 | Industrial | other | 47374.4581
4221 | Industrial | process heat | 5903.4754
4221 | Residential | clothes and dish washing/drying | 20718.4821
4221 | Residential | other | 120365.2235
4221 | Residential | space heating and cooling | 84803.132
4221 | Residential | water heating | 15458.4203
4221 | Transportation | heavy-duty trucks | 37.1228
4221 | Transportation | light-duty vehicles | 2568.0692
4221 | Transportation | medium-duty trucks | 35.9461
4221 | Transportation | other | 879.1283
4222 | Commercial | other | 145283.8173
4222 | Commercial | space heating and cooling | 41225.6906
4222 | Commercial | water heating | 458.1348
4222 | Industrial | machine drives | 25489.5932
4222 | Industrial | other | 47780.0015
4222 | Industrial | process heat | 6072.2556
4222 | Residential | clothes and dish washing/drying | 16927.2169
4222 | Residential | other | 118273.6972
4222 | Residential | space heating and cooling | 73310.0643
4222 | Residential | water heating | 20206.0573
4222 | Transportation | heavy-duty trucks | 37.2225
4222 | Transportation | light-duty vehicles | 2160.5853
4222 | Transportation | medium-duty trucks | 36.1643
4222 | Transportation | other | 888.4302
4223 | Commercial | other | 137853.9895
4223 | Commercial | space heating and cooling | 34676.8369
4223 | Commercial | water heating | 410.4467
4223 | Industrial | machine drives | 25998.1073
4223 | Industrial | other | 49074.3562
4223 | Industrial | process heat | 6268.1514
4223 | Residential | clothes and dish washing/drying | 16201.9472
4223 | Residential | other | 108470.0045
4223 | Residential | space heating and cooling | 60821.2409
4223 | Residential | water heating | 19462.6362
4223 | Transportation | heavy-duty trucks | 37.0071
4223 | Transportation | light-duty vehicles | 1686.6294
4223 | Transportation | medium-duty trucks | 36.0469
4223 | Transportation | other | 888.7656
4224 | Commercial | other | 133575.8392
4224 | Commercial | space heating and cooling | 29115.724
4224 | Commercial | water heating | 386.5166
4224 | Industrial | machine drives | 28314.0127
4224 | Industrial | other | 54839.5925
4224 | Industrial | process heat | 6742.2364
4224 | Residential | clothes and dish washing/drying | 13683.3935
4224 | Residential | other | 96004.4828
4224 | Residential | space heating and cooling | 49851.0396
4224 | Residential | water heating | 11281.1661
4224 | Transportation | heavy-duty trucks | 37.5198
4224 | Transportation | light-duty vehicles | 1167.3156
4224 | Transportation | medium-duty trucks | 36.586
4224 | Transportation | other | 903.4605
4225 | Commercial | other | 123093.0706
4225 | Commercial | space heating and cooling | 22773.9351
4225 | Commercial | water heating | 349.5707
4225 | Industrial | machine drives | 36704.3159
4225 | Industrial | other | 73484.5172
4225 | Industrial | process heat | 9371.761
4225 | Residential | clothes and dish washing/drying | 7028.9019
4225 | Residential | other | 81966.3024
4225 | Residential | space heating and cooling | 37341.7978
4225 | Residential | water heating | 5298.0882
4225 | Transportation | heavy-duty trucks | 35.7695
4225 | Transportation | light-duty vehicles | 350.8138
4225 | Transportation | medium-duty trucks | 34.9306
4225 | Transportation | other | 860.2513
4226 | Commercial | other | 122306.2871
4226 | Commercial | space heating and cooling | 18835.2707
4226 | Commercial | water heating | 353.8797
4226 | Industrial | machine drives | 38001.3547
4226 | Industrial | other | 76360.6547
4226 | Industrial | process heat | 9645.2028
4226 | Residential | clothes and dish washing/drying | 4005.8511
4226 | Residential | other | 77566.1883
4226 | Residential | space heating and cooling | 29728.6355
4226 | Residential | water heating | 2563.8492
4226 | Transportation | heavy-duty trucks | 36.2108
4226 | Transportation | light-duty vehicles | 175.9557
4226 | Transportation | medium-duty trucks | 35.3585
4226 | Transportation | other | 871.295
4227 | Commercial | other | 122073.8011
4227 | Commercial | space heating and cooling | 16493.1897
4227 | Commercial | water heating | 373.7946
4227 | Industrial | machine drives | 38635.7477
4227 | Industrial | other | 78052.9844
4227 | Industrial | process heat | 9742.9678
4227 | Residential | clothes and dish washing/drying | 2450.8929
4227 | Residential | other | 75348.1408
4227 | Residential | space heating and cooling | 25113.2267
4227 | Residential | water heating | 1015.61
4227 | Transportation | heavy-duty trucks | 36.5788
4227 | Transportation | light-duty vehicles | 93.3221
4227 | Transportation | medium-duty trucks | 35.6348
4227 | Transportation | other | 876.6703
4228 | Commercial | other | 125108.0304
4228 | Commercial | space heating and cooling | 14802.0189
4228 | Commercial | water heating | 432.8632
4228 | Industrial | machine drives | 38966.368
4228 | Industrial | other | 78141.6831
4228 | Industrial | process heat | 9763.9208
4228 | Residential | clothes and dish washing/drying | 1758.1922
4228 | Residential | other | 75177.3711
4228 | Residential | space heating and cooling | 21907.5788
4228 | Residential | water heating | 1467.3981
4228 | Transportation | heavy-duty trucks | 37.1056
4228 | Transportation | light-duty vehicles | 100.1138
4228 | Transportation | medium-duty trucks | 36.1749
4228 | Transportation | other | 887.49
4229 | Commercial | other | 131255.6554
4229 | Commercial | space heating and cooling | 13445.7954
4229 | Commercial | water heating | 533.1369
4229 | Industrial | machine drives | 39364.6196
4229 | Industrial | other | 79083.9953
4229 | Industrial | process heat | 9829.9497
4229 | Residential | clothes and dish washing/drying | 2052.6699
4229 | Residential | other | 76777.8624
4229 | Residential | space heating and cooling | 19300.3943
4229 | Residential | water heating | 4431.6762
4229 | Transportation | heavy-duty trucks | 37.5379
4229 | Transportation | light-duty vehicles | 75.2758
4229 | Transportation | medium-duty trucks | 36.5329
4229 | Transportation | other | 893.0402
4230 | Commercial | other | 138035.7625
4230 | Commercial | space heating and cooling | 13829.9872
4230 | Commercial | water heating | 656.7726
4230 | Industrial | machine drives | 39572.9816
4230 | Industrial | other | 81809.9677
4230 | Industrial | process heat | 9869.1462
4230 | Residential | clothes and dish washing/drying | 2537.543
4230 | Residential | other | 79054.9856
4230 | Residential | space heating and cooling | 18024.9279
4230 | Residential | water heating | 10686.334
4230 | Transportation | heavy-duty trucks | 36.8002
4230 | Transportation | light-duty vehicles | 239.1305
4230 | Transportation | medium-duty trucks | 35.8478
4230 | Transportation | other | 873.3864
4231 | Commercial | other | 139157.8532
4231 | Commercial | space heating and cooling | 17576.7081
4231 | Commercial | water heating | 752.1432
4231 | Industrial | machine drives | 38615.8347
4231 | Industrial | other | 83374.121
4231 | Industrial | process heat | 9711.7356
4231 | Residential | clothes and dish washing/drying | 3563.5615
4231 | Residential | other | 80665.0706
4231 | Residential | space heating and cooling | 19245.2216
4231 | Residential | water heating | 27596.9727
4231 | Transportation | heavy-duty trucks | 34.0545
4231 | Transportation | light-duty vehicles | 600.5641
4231 | Transportation | medium-duty trucks | 33.1348
4231 | Transportation | other | 805.5534
4232 | Commercial | other | 144224.1527
4232 | Commercial | space heating and cooling | 25054.9736
4232 | Commercial | water heating | 854.0487
4232 | Industrial | machine drives | 39057.4698
4232 | Industrial | other | 87245.5087
4232 | Industrial | process heat | 9925.1812
4232 | Residential | clothes and dish washing/drying | 5669.3335
4232 | Residential | other | 84605.1622
4232 | Residential | space heating and cooling | 24672.6655
4232 | Residential | water heating | 30887.3458
4232 | Transportation | heavy-duty trucks | 32.2407
4232 | Transportation | light-duty vehicles | 1070.8999
4232 | Transportation | medium-duty trucks | 31.3771
4232 | Transportation | other | 764.096
4233 | Commercial | other | 153101.0546
4233 | Commercial | space heating and cooling | 30924.3302
4233 | Commercial | water heating | 961.4496
4233 | Industrial | machine drives | 40646.8259
4233 | Industrial | other | 91703.0084
4233 | Industrial | process heat | 10387.4384
4233 | Residential | clothes and dish washing/drying | 9749.8891
4233 | Residential | other | 88996.5791
4233 | Residential | space heating and cooling | 30159.65
4233 | Residential | water heating | 27313.9375
4233 | Transportation | heavy-duty trucks | 31.8371
4233 | Transportation | light-duty vehicles | 1208.4602
4233 | Transportation | medium-duty trucks | 30.9786
4233 | Transportation | other | 755.21
4234 | Commercial | other | 164280.3346
4234 | Commercial | space heating and cooling | 37672.5495
4234 | Commercial | water heating | 1059.8771
4234 | Industrial | machine drives | 42468.3931
4234 | Industrial | other | 95511.7129
4234 | Industrial | process heat | 10863.7127
4234 | Residential | clothes and dish washing/drying | 11670.8291
4234 | Residential | other | 93301.2237
4234 | Residential | space heating and cooling | 37358.7349
4234 | Residential | water heating | 19501.9096
4234 | Transportation | heavy-duty trucks | 32.4525
4234 | Transportation | light-duty vehicles | 1165.4684
4234 | Transportation | medium-duty trucks | 31.5954
4234 | Transportation | other | 770.3567
4235 | Commercial | other | 169222.3046
4235 | Commercial | space heating and cooling | 45289.8433
4235 | Commercial | water heating | 1095.4755
4235 | Industrial | machine drives | 42624.7536
4235 | Industrial | other | 95666.4771
4235 | Industrial | process heat | 10877.1383
4235 | Residential | clothes and dish washing/drying | 12568.0356
4235 | Residential | other | 96575.1556
4235 | Residential | space heating and cooling | 48503.8052
4235 | Residential | water heating | 17409.2186
4235 | Transportation | heavy-duty trucks | 32.4196
4235 | Transportation | light-duty vehicles | 1300.3915
4235 | Transportation | medium-duty trucks | 31.5429
4235 | Transportation | other | 769.3253
4236 | Commercial | other | 172643.0758
4236 | Commercial | space heating and cooling | 50371.7606
4236 | Commercial | water heating | 1109.5108
4236 | Industrial | machine drives | 42786.3832
4236 | Industrial | other | 96070.474
4236 | Industrial | process heat | 10868.844
4236 | Residential | clothes and dish washing/drying | 13910.184
4236 | Residential | other | 101037.2586
4236 | Residential | space heating and cooling | 54438.0913
4236 | Residential | water heating | 16600.5043
4236 | Transportation | heavy-duty trucks | 32.5343
4236 | Transportation | light-duty vehicles | 1564.2999
4236 | Transportation | medium-duty trucks | 31.6257
4236 | Transportation | other | 769.5579
4237 | Commercial | other | 174639.6909
4237 | Commercial | space heating and cooling | 55457.2808
4237 | Commercial | water heating | 1107.3635
4237 | Industrial | machine drives | 43043.4221
4237 | Industrial | other | 96377.6661
4237 | Industrial | process heat | 10920.268
4237 | Residential | clothes and dish washing/drying | 12666.4367
4237 | Residential | other | 103735.35
4237 | Residential | space heating and cooling | 62211.6556
4237 | Residential | water heating | 15036.7969
4237 | Transportation | heavy-duty trucks | 32.606
4237 | Transportation | light-duty vehicles | 1774.7457
4237 | Transportation | medium-duty trucks | 31.6665
4237 | Transportation | other | 770.4172
4238 | Commercial | other | 174769.3289
4238 | Commercial | space heating and cooling | 59997.6908
4238 | Commercial | water heating | 1086.15
4238 | Industrial | machine drives | 43028.9709
4238 | Industrial | other | 95979.1635
4238 | Industrial | process heat | 10915.8061
4238 | Residential | clothes and dish washing/drying | 13429.764
4238 | Residential | other | 104181.7418
4238 | Residential | space heating and cooling | 69794.3289
4238 | Residential | water heating | 12853.1749
4238 | Transportation | heavy-duty trucks | 32.5347
4238 | Transportation | light-duty vehicles | 1826.2452
4238 | Transportation | medium-duty trucks | 31.6091
4238 | Transportation | other | 768.741
4239 | Commercial | other | 173385.7524
4239 | Commercial | space heating and cooling | 63835.6939
4239 | Commercial | water heating | 1051.4213
4239 | Industrial | machine drives | 42724.2336
4239 | Industrial | other | 94489.8801
4239 | Industrial | process heat | 10787.7093
4239 | Residential | clothes and dish washing/drying | 12833.2038
4239 | Residential | other | 104381.846
4239 | Residential | space heating and cooling | 78177.8271
4239 | Residential | water heating | 10486.832
4239 | Transportation | heavy-duty trucks | 32.4989
4239 | Transportation | light-duty vehicles | 2061.3182
4239 | Transportation | medium-duty trucks | 31.5659
4239 | Transportation | other | 768.5611
4240 | Commercial | other | 168274.9952
4240 | Commercial | space heating and cooling | 65538.9577
4240 | Commercial | water heating | 985.1613
4240 | Industrial | machine drives | 41560.9335
4240 | Industrial | other | 91002.5394
4240 | Industrial | process heat | 10461.5198
4240 | Residential | clothes and dish washing/drying | 13494.4409
4240 | Residential | other | 105413.0299
4240 | Residential | space heating and cooling | 84383.212
4240 | Residential | water heating | 11830.7127
4240 | Transportation | heavy-duty trucks | 32.1632
4240 | Transportation | light-duty vehicles | 2702.0855
4240 | Transportation | medium-duty trucks | 31.269
4240 | Transportation | other | 761.6382
4241 | Commercial | other | 161159.3541
4241 | Commercial | space heating and cooling | 67130.3018
4241 | Commercial | water heating | 895.2913
4241 | Industrial | machine drives | 40084.3074
4241 | Industrial | other | 86781.1701
4241 | Industrial | process heat | 10107.9473
4241 | Residential | clothes and dish washing/drying | 12232.6932
4241 | Residential | other | 108390.5653
4241 | Residential | space heating and cooling | 91589.5838
4241 | Residential | water heating | 11395.0358
4241 | Transportation | heavy-duty trucks | 31.7968
4241 | Transportation | light-duty vehicles | 3487.7739
4241 | Transportation | medium-duty trucks | 30.9761
4241 | Transportation | other | 755.7584
4242 | Commercial | other | 148714.0958
4242 | Commercial | space heating and cooling | 65681.9058
4242 | Commercial | water heating | 761.4595
4242 | Industrial | machine drives | 37639.6249
4242 | Industrial | other | 80600.067
4242 | Industrial | process heat | 9539.2104
4242 | Residential | clothes and dish washing/drying | 12757.4682
4242 | Residential | other | 112217.1875
4242 | Residential | space heating and cooling | 97841.231
4242 | Residential | water heating | 14455.7487
4242 | Transportation | heavy-duty trucks | 30.7097
4242 | Transportation | light-duty vehicles | 3940.2425
4242 | Transportation | medium-duty trucks | 29.9402
4242 | Transportation | other | 731.5613
4243 | Commercial | other | 141599.5565
4243 | Commercial | space heating and cooling | 58352.3604
4243 | Commercial | water heating | 650.1228
4243 | Industrial | machine drives | 36931.6427
4243 | Industrial | other | 78471.0135
4243 | Industrial | process heat | 9340.847
4243 | Residential | clothes and dish washing/drying | 13209.5179
4243 | Residential | other | 113792.0445
4243 | Residential | space heating and cooling | 92646.0202
4243 | Residential | water heating | 18711.9828
4243 | Transportation | heavy-duty trucks | 30.789
4243 | Transportation | light-duty vehicles | 3077.7094
4243 | Transportation | medium-duty trucks | 30.0535
4243 | Transportation | other | 733.3232
4244 | Commercial | other | 139024.5481
4244 | Commercial | space heating and cooling | 52784.7823
4244 | Commercial | water heating | 559.4022
4244 | Industrial | machine drives | 37678.2619
4244 | Industrial | other | 79708.8761
4244 | Industrial | process heat | 9481.5669
4244 | Residential | clothes and dish washing/drying | 12921.3875
4244 | Residential | other | 113221.8838
4244 | Residential | space heating and cooling | 84007.6674
4244 | Residential | water heating | 16931.4957
4244 | Transportation | heavy-duty trucks | 31.7251
4244 | Transportation | light-duty vehicles | 1817.2721
4244 | Transportation | medium-duty trucks | 30.9717
4244 | Transportation | other | 755.4891
4245 | Commercial | other | 137139.5603
4245 | Commercial | space heating and cooling | 46490.5535
4245 | Commercial | water heating | 478.662
4245 | Industrial | machine drives | 38544.0974
4245 | Industrial | other | 81192.163
4245 | Industrial | process heat | 9735.7238
4245 | Residential | clothes and dish washing/drying | 13324.6437
4245 | Residential | other | 112886.3543
4245 | Residential | space heating and cooling | 73357.2322
4245 | Residential | water heating | 16667.09
4245 | Transportation | heavy-duty trucks | 32.6642
4245 | Transportation | light-duty vehicles | 1361.5876
4245 | Transportation | medium-duty trucks | 31.9172
4245 | Transportation | other | 776.9721
4246 | Commercial | other | 132621.5556
4246 | Commercial | space heating and cooling | 36343.4549
4246 | Commercial | water heating | 413.2373
4246 | Industrial | machine drives | 38714.9152
4246 | Industrial | other | 80769.7731
4246 | Industrial | process heat | 9951.7301
4246 | Residential | clothes and dish washing/drying | 14113.063
4246 | Residential | other | 109191.1954
4246 | Residential | space heating and cooling | 62966.171
4246 | Residential | water heating | 16628.525
4246 | Transportation | heavy-duty trucks | 33.0988
4246 | Transportation | light-duty vehicles | 1042.7754
4246 | Transportation | medium-duty trucks | 32.3915
4246 | Transportation | other | 791.9843
4247 | Commercial | other | 125587.9411
4247 | Commercial | space heating and cooling | 30020.1215
4247 | Commercial | water heating | 366.1753
4247 | Industrial | machine drives | 38117.7624
4247 | Industrial | other | 78433.2644
4247 | Industrial | process heat | 9828.1895
4247 | Residential | clothes and dish washing/drying | 11894.9156
4247 | Residential | other | 99042.9392
4247 | Residential | space heating and cooling | 52492.1048
4247 | Residential | water heating | 15185.347
4247 | Transportation | heavy-duty trucks | 33.2302
4247 | Transportation | light-duty vehicles | 701.8346
4247 | Transportation | medium-duty trucks | 32.5484
4247 | Transportation | other | 797.7591
4248 | Commercial | other | 121777.3256
4248 | Commercial | space heating and cooling | 25625.025
4248 | Commercial | water heating | 346.0441
4248 | Industrial | machine drives | 37556.3729
4248 | Industrial | other | 76555.0638
4248 | Industrial | process heat | 9500.4937
4248 | Residential | clothes and dish washing/drying | 9083.9707
4248 | Residential | other | 88299.517
4248 | Residential | space heating and cooling | 43496.6291
4248 | Residential | water heating | 10679.3754
4248 | Transportation | heavy-duty trucks | 34.0296
4248 | Transportation | light-duty vehicles | 488.105
4248 | Transportation | medium-duty trucks | 33.2622
4248 | Transportation | other | 815.4777
4249 | Commercial | other | 123599.9335
4249 | Commercial | space heating and cooling | 19337.392
4249 | Commercial | water heating | 351.595
4249 | Industrial | machine drives | 37900.7757
4249 | Industrial | other | 76652.1596
4249 | Industrial | process heat | 9447.8523
4249 | Residential | clothes and dish washing/drying | 6614.5597
4249 | Residential | other | 83355.1419
4249 | Residential | space heating and cooling | 32159.1184
4249 | Residential | water heating | 5419.4447
4249 | Transportation | heavy-duty trucks | 35.9247
4249 | Transportation | light-duty vehicles | 286.2414
4249 | Transportation | medium-duty trucks | 35.1218
4249 | Transportation | other | 861.6069
4250 | Commercial | other | 122657.1449
4250 | Commercial | space heating and cooling | 16362.0543
4250 | Commercial | water heating | 356.9593
4250 | Industrial | machine drives | 38427.1337
4250 | Industrial | other | 76994.2467
4250 | Industrial | process heat | 9507.5579
4250 | Residential | clothes and dish washing/drying | 4028.2465
4250 | Residential | other | 78979.4069
4250 | Residential | space heating and cooling | 26189.2501
4250 | Residential | water heating | 2589.1915
4250 | Transportation | heavy-duty trucks | 36.5763
4250 | Transportation | light-duty vehicles | 177.1551
4250 | Transportation | medium-duty trucks | 35.7247
4250 | Transportation | other | 873.2892
4251 | Commercial | other | 121257.3391
4251 | Commercial | space heating and cooling | 14349.2029
4251 | Commercial | water heating | 374.1892
4251 | Industrial | machine drives | 38789.221
4251 | Industrial | other | 78088.0959
4251 | Industrial | process heat | 9534.323
4251 | Residential | clothes and dish washing/drying | 2444.7157
4251 | Residential | other | 75950.4521
4251 | Residential | space heating and cooling | 22280.1804
4251 | Residential | water heating | 1019.6794
4251 | Transportation | heavy-duty trucks | 36.6801
4251 | Transportation | light-duty vehicles | 93.3356
4251 | Transportation | medium-duty trucks | 35.7766
4251 | Transportation | other | 871.9722
4252 | Commercial | other | 123416.0478
4252 | Commercial | space heating and cooling | 12817.9806
4252 | Commercial | water heating | 431.125
4252 | Industrial | machine drives | 38975.3753
4252 | Industrial | other | 77784.7648
4252 | Industrial | process heat | 9547.8975
4252 | Residential | clothes and dish washing/drying | 1745.2177
4252 | Residential | other | 75157.7759
4252 | Residential | space heating and cooling | 19272.7947
4252 | Residential | water heating | 1467.3817
4252 | Transportation | heavy-duty trucks | 37.0858
4252 | Transportation | light-duty vehicles | 99.4716
4252 | Transportation | medium-duty trucks | 36.1281
4252 | Transportation | other | 878.5864
4253 | Commercial | other | 128555.3284
4253 | Commercial | space heating and cooling | 11600.6792
4253 | Commercial | water heating | 527.9602
4253 | Industrial | machine drives | 39177.9816
4253 | Industrial | other | 78356.8704
4253 | Industrial | process heat | 9571.5251
4253 | Residential | clothes and dish washing/drying | 2026.6823
4253 | Residential | other | 76107.1562
4253 | Residential | space heating and cooling | 16931.3327
4253 | Residential | water heating | 4401.3026
4253 | Transportation | heavy-duty trucks | 37.3111
4253 | Transportation | light-duty vehicles | 74.6838
4253 | Transportation | medium-duty trucks | 36.3016
4253 | Transportation | other | 879.5137
4254 | Commercial | other | 134273.4329
4254 | Commercial | space heating and cooling | 11850.307
4254 | Commercial | water heating | 647.4499
4254 | Industrial | machine drives | 39225.6652
4254 | Industrial | other | 80726.3073
4254 | Industrial | process heat | 9588.2203
4254 | Residential | clothes and dish washing/drying | 2495.3715
4254 | Residential | other | 77733.26
4254 | Residential | space heating and cooling | 15906.9655
4254 | Residential | water heating | 10570.251
4254 | Transportation | heavy-duty trucks | 36.4476
4254 | Transportation | light-duty vehicles | 235.6142
4254 | Transportation | medium-duty trucks | 35.4726
4254 | Transportation | other | 856.1271
4255 | Commercial | other | 134910.7209
4255 | Commercial | space heating and cooling | 14913.9182
4255 | Commercial | water heating | 740.2938
4255 | Industrial | machine drives | 38167.4276
4255 | Industrial | other | 82058.3506
4255 | Industrial | process heat | 9431.8662
4255 | Residential | clothes and dish washing/drying | 3500.2947
4255 | Residential | other | 78838.6268
4255 | Residential | space heating and cooling | 16575.647
4255 | Residential | water heating | 27169.1343
4255 | Transportation | heavy-duty trucks | 33.6489
4255 | Transportation | light-duty vehicles | 590.1626
4255 | Transportation | medium-duty trucks | 32.7297
4255 | Transportation | other | 788.4381
4256 | Commercial | other | 140318.3232
4256 | Commercial | space heating and cooling | 20925.9036
4256 | Commercial | water heating | 843.5281
4256 | Industrial | machine drives | 38613.8119
4256 | Industrial | other | 85960.9599
4256 | Industrial | process heat | 9722.5739
4256 | Residential | clothes and dish washing/drying | 5586.6938
4256 | Residential | other | 82614.7391
4256 | Residential | space heating and cooling | 20235.9767
4256 | Residential | water heating | 30500.7768
4256 | Transportation | heavy-duty trucks | 31.9482
4256 | Transportation | light-duty vehicles | 1055.406
4256 | Transportation | medium-duty trucks | 31.0824
4256 | Transportation | other | 751.4413
4257 | Commercial | other | 148807.9411
4257 | Commercial | space heating and cooling | 25170.3589
4257 | Commercial | water heating | 947.6575
4257 | Industrial | machine drives | 40060.2958
4257 | Industrial | other | 90159.7986
4257 | Industrial | process heat | 10224.0245
4257 | Residential | clothes and dish washing/drying | 9592.8688
4257 | Residential | other | 86504.1192
4257 | Residential | space heating and cooling | 24305.3426
4257 | Residential | water heating | 26901.4274
4257 | Transportation | heavy-duty trucks | 31.4819
4257 | Transportation | light-duty vehicles | 1190.3182
4257 | Transportation | medium-duty trucks | 30.6554
4257 | Transportation | other | 742.9141
4258 | Commercial | other | 159528.2935
4258 | Commercial | space heating and cooling | 30499.4773
4258 | Commercial | water heating | 1044.0709
4258 | Industrial | machine drives | 41816.8606
4258 | Industrial | other | 93800.9518
4258 | Industrial | process heat | 10722.9063
4258 | Residential | clothes and dish washing/drying | 11485.208
4258 | Residential | other | 90292.0898
4258 | Residential | space heating and cooling | 30080.9506
4258 | Residential | water heating | 19190.739
4258 | Transportation | heavy-duty trucks | 32.0657
4258 | Transportation | light-duty vehicles | 1148.4198
4258 | Transportation | medium-duty trucks | 31.2835
4258 | Transportation | other | 758.5305
4259 | Commercial | other | 164757.7366
4259 | Commercial | space heating and cooling | 36722.6979
4259 | Commercial | water heating | 1081.7965
4259 | Industrial | machine drives | 42049.1381
4259 | Industrial | other | 94112.8048
4259 | Industrial | process heat | 10812.7381
4259 | Residential | clothes and dish washing/drying | 12401.815
4259 | Residential | other | 93420.2242
4259 | Residential | space heating and cooling | 38990.7656
4259 | Residential | water heating | 17157.1138
4259 | Transportation | heavy-duty trucks | 32.0857
4259 | Transportation | light-duty vehicles | 1284.9038
4259 | Transportation | medium-duty trucks | 31.3189
4259 | Transportation | other | 760.4839
4260 | Commercial | other | 168536.7667
4260 | Commercial | space heating and cooling | 41014.8404
4260 | Commercial | water heating | 1098.6507
4260 | Industrial | machine drives | 42350.9924
4260 | Industrial | other | 94772.0276
4260 | Industrial | process heat | 10870.8598
4260 | Residential | clothes and dish washing/drying | 13776.0758
4260 | Residential | other | 97856.7309
4260 | Residential | space heating and cooling | 43393.2537
4260 | Residential | water heating | 16407.8211
4260 | Transportation | heavy-duty trucks | 32.3077
4260 | Transportation | light-duty vehicles | 1550.9476
4260 | Transportation | medium-duty trucks | 31.51
4260 | Transportation | other | 763.9258
4261 | Commercial | other | 170901.8346
4261 | Commercial | space heating and cooling | 45511.0942
4261 | Commercial | water heating | 1098.2344
4261 | Industrial | machine drives | 42741.9412
4261 | Industrial | other | 95326.7204
4261 | Industrial | process heat | 10981.0874
4261 | Residential | clothes and dish washing/drying | 12573.3398
4261 | Residential | other | 100627.2751
4261 | Residential | space heating and cooling | 50074.9224
4261 | Residential | water heating | 14886.4114
4261 | Transportation | heavy-duty trucks | 32.4354
4261 | Transportation | light-duty vehicles | 1763.57
4261 | Transportation | medium-duty trucks | 31.6026
4261 | Transportation | other | 766.7414
4262 | Commercial | other | 171841.1445
4262 | Commercial | space heating and cooling | 49544.1662
4262 | Commercial | water heating | 1079.9614
4262 | Industrial | machine drives | 42899.441
4262 | Industrial | other | 95307.6632
4262 | Industrial | process heat | 11056.8039
4262 | Residential | clothes and dish washing/drying | 13380.1434
4262 | Residential | other | 101433.8259
4262 | Residential | space heating and cooling | 56933.0433
4262 | Residential | water heating | 12758.3835
4262 | Transportation | heavy-duty trucks | 32.4787
4262 | Transportation | light-duty vehicles | 1821.9839
4262 | Transportation | medium-duty trucks | 31.5983
4262 | Transportation | other | 768.6713
4263 | Commercial | other | 171821.9982
4263 | Commercial | space heating and cooling | 53048.6978
4263 | Commercial | water heating | 1051.8228
4263 | Industrial | machine drives | 42843.5565
4263 | Industrial | other | 94414.7993
4263 | Industrial | process heat | 11027.1268
4263 | Residential | clothes and dish washing/drying | 12871.0417
4263 | Residential | other | 102331.3703
4263 | Residential | space heating and cooling | 63968.5847
4263 | Residential | water heating | 10477.8442
4263 | Transportation | heavy-duty trucks | 32.6105
4263 | Transportation | light-duty vehicles | 2070.6167
4263 | Transportation | medium-duty trucks | 31.7682
4263 | Transportation | other | 774.1468
4264 | Commercial | other | 168227.2237
4264 | Commercial | space heating and cooling | 55013.9097
4264 | Commercial | water heating | 994.9128
4264 | Industrial | machine drives | 42045.6406
4264 | Industrial | other | 91675.4031
4264 | Industrial | process heat | 10834.6457
4264 | Residential | clothes and dish washing/drying | 13642.2275
4264 | Residential | other | 104328.8162
4264 | Residential | space heating and cooling | 69666.9764
4264 | Residential | water heating | 11931.8338
4264 | Transportation | heavy-duty trucks | 32.5143
4264 | Transportation | light-duty vehicles | 2735.402
4264 | Transportation | medium-duty trucks | 31.6227
4264 | Transportation | other | 772.9506
4265 | Commercial | other | 162666.6136
4265 | Commercial | space heating and cooling | 56533.2383
4265 | Commercial | water heating | 911.9853
4265 | Industrial | machine drives | 40847.9357
4265 | Industrial | other | 88062.4085
4265 | Industrial | process heat | 10587.8907
4265 | Residential | clothes and dish washing/drying | 12462.99
4265 | Residential | other | 108443.4644
4265 | Residential | space heating and cooling | 75944.4215
4265 | Residential | water heating | 11588.4785
4265 | Transportation | heavy-duty trucks | 32.3834
4265 | Transportation | light-duty vehicles | 3556.7989
4265 | Transportation | medium-duty trucks | 31.5119
4265 | Transportation | other | 772.9594
4266 | Commercial | other | 151213.0341
4266 | Commercial | space heating and cooling | 55193.2526
4266 | Commercial | water heating | 781.3734
4266 | Industrial | machine drives | 38562.2323
4266 | Industrial | other | 82226.4478
4266 | Industrial | process heat | 10113.5592
4266 | Residential | clothes and dish washing/drying | 13079.4992
4266 | Residential | other | 113181.9266
4266 | Residential | space heating and cooling | 81272.1839
4266 | Residential | water heating | 14797.4083
4266 | Transportation | heavy-duty trucks | 31.3896
4266 | Transportation | light-duty vehicles | 4041.4731
4266 | Transportation | medium-duty trucks | 30.6146
4266 | Transportation | other | 753.1086
4267 | Commercial | other | 143686.3094
4267 | Commercial | space heating and cooling | 49067.4661
4267 | Commercial | water heating | 664.5418
4267 | Industrial | machine drives | 37754.4167
4267 | Industrial | other | 79875.4057
4267 | Industrial | process heat | 9908.9216
4267 | Residential | clothes and dish washing/drying | 13498.843
4267 | Residential | other | 114491.5199
4267 | Residential | space heating and cooling | 77393.1399
4267 | Residential | water heating | 19073.8
4267 | Transportation | heavy-duty trucks | 31.4562
4267 | Transportation | light-duty vehicles | 3147.3398
4267 | Transportation | medium-duty trucks | 30.6555
4267 | Transportation | other | 753.3994
4268 | Commercial | other | 140899.553
4268 | Commercial | space heating and cooling | 44567.8163
4268 | Commercial | water heating | 570.3094
4268 | Industrial | machine drives | 38423.4635
4268 | Industrial | other | 81014.1231
4268 | Industrial | process heat | 10045.6532
4268 | Residential | clothes and dish washing/drying | 13170.0946
4268 | Residential | other | 113753.7157
4268 | Residential | space heating and cooling | 70779.832
4268 | Residential | water heating | 17190.7714
4268 | Transportation | heavy-duty trucks | 32.3257
4268 | Transportation | light-duty vehicles | 1852.6943
4268 | Transportation | medium-duty trucks | 31.5358
4268 | Transportation | other | 774.5646
4269 | Commercial | other | 138682.3661
4269 | Commercial | space heating and cooling | 39273.334
4269 | Commercial | water heating | 486.8426
4269 | Industrial | machine drives | 39204.4203
4269 | Industrial | other | 82252.5427
4269 | Industrial | process heat | 10279.9364
4269 | Residential | clothes and dish washing/drying | 13536.6282
4269 | Residential | other | 113253.3714
4269 | Residential | space heating and cooling | 61958.6876
4269 | Residential | water heating | 16880.2076
4269 | Transportation | heavy-duty trucks | 33.1766
4269 | Transportation | light-duty vehicles | 1384.1558
4269 | Transportation | medium-duty trucks | 32.3666
4269 | Transportation | other | 793.3848
4270 | Commercial | other | 134075.4313
4270 | Commercial | space heating and cooling | 30299.9078
4270 | Commercial | water heating | 419.8272
4270 | Industrial | machine drives | 39380.0353
4270 | Industrial | other | 81800.5804
4270 | Industrial | process heat | 10492.0192
4270 | Residential | clothes and dish washing/drying | 14323.7975
4270 | Residential | other | 109615.893
4270 | Residential | space heating and cooling | 52606.484
4270 | Residential | water heating | 16822.948
4270 | Transportation | heavy-duty trucks | 33.6314
4270 | Transportation | light-duty vehicles | 1058.446
4270 | Transportation | medium-duty trucks | 32.8288
4270 | Transportation | other | 807.2263
4271 | Commercial | other | 126793.8457
4271 | Commercial | space heating and cooling | 25010.0433
4271 | Commercial | water heating | 370.7965
4271 | Industrial | machine drives | 38699.9828
4271 | Industrial | other | 79327.5886
4271 | Industrial | process heat | 10336.7855
4271 | Residential | clothes and dish washing/drying | 12041.6928
4271 | Residential | other | 99289.3124
4271 | Residential | space heating and cooling | 43871.1088
4271 | Residential | water heating | 15323.7095
4271 | Transportation | heavy-duty trucks | 33.723
4271 | Transportation | light-duty vehicles | 710.3976
4271 | Transportation | medium-duty trucks | 32.9248
4271 | Transportation | other | 811.0455
4272 | Commercial | other | 122570.7072
4272 | Commercial | space heating and cooling | 21435.0137
4272 | Commercial | water heating | 349.071
4272 | Industrial | machine drives | 38002.0953
4272 | Industrial | other | 77209.4559
4272 | Industrial | process heat | 9946.59
4272 | Residential | clothes and dish washing/drying | 9165.0551
4272 | Residential | other | 88160.6957
4272 | Residential | space heating and cooling | 36643.9528
4272 | Residential | water heating | 10734.0322
4272 | Transportation | heavy-duty trucks | 34.3877
4272 | Transportation | light-duty vehicles | 492.5319
4272 | Transportation | medium-duty trucks | 33.5825
4272 | Transportation | other | 826.3483
4273 | Commercial | other | 120661.9535
4273 | Commercial | space heating and cooling | 19128.7735
4273 | Commercial | water heating | 344.1634
4273 | Industrial | machine drives | 37328.587
4273 | Industrial | other | 75267.7987
4273 | Industrial | process heat | 9447.9709
4273 | Residential | clothes and dish washing/drying | 6485.7067
4273 | Residential | other | 80981.9352
4273 | Residential | space heating and cooling | 31644.5095
4273 | Residential | water heating | 5304.6765
4273 | Transportation | heavy-duty trucks | 35.4594
4273 | Transportation | light-duty vehicles | 280.872
4273 | Transportation | medium-duty trucks | 34.5719
4273 | Transportation | other | 845.5282
4274 | Commercial | other | 120106.8241
4274 | Commercial | space heating and cooling | 15874.8569
4274 | Commercial | water heating | 350.0382
4274 | Industrial | machine drives | 37845.0002
4274 | Industrial | other | 75653.0856
4274 | Industrial | process heat | 9510.8496
4274 | Residential | clothes and dish washing/drying | 3956.9458
4274 | Residential | other | 76841.4347
4274 | Residential | space heating and cooling | 25437.7305
4274 | Residential | water heating | 2536.4694
4274 | Transportation | heavy-duty trucks | 36.1321
4274 | Transportation | light-duty vehicles | 174.0263
4274 | Transportation | medium-duty trucks | 35.2189
4274 | Transportation | other | 859.0123
4275 | Commercial | other | 119287.179
4275 | Commercial | space heating and cooling | 13924.8959
4275 | Commercial | water heating | 368.2718
4275 | Industrial | machine drives | 38364.003
4275 | Industrial | other | 77096.8695
4275 | Industrial | process heat | 9583.4831
4275 | Residential | clothes and dish washing/drying | 2410.6809
4275 | Residential | other | 74198.8578
4275 | Residential | space heating and cooling | 21488.1998
4275 | Residential | water heating | 1000.5609
4275 | Transportation | heavy-duty trucks | 36.3186
4275 | Transportation | light-duty vehicles | 91.9998
4275 | Transportation | medium-duty trucks | 35.3909
4275 | Transportation | other | 861.1954
4276 | Commercial | other | 121927.3516
4276 | Commercial | space heating and cooling | 12411.8954
4276 | Commercial | water heating | 425.3922
4276 | Industrial | machine drives | 38626.5032
4276 | Industrial | other | 77061.2982
4276 | Industrial | process heat | 9611.0757
4276 | Residential | clothes and dish washing/drying | 1725.8104
4276 | Residential | other | 73720.6038
4276 | Residential | space heating and cooling | 18589.6465
4276 | Residential | water heating | 1441.0536
4276 | Transportation | heavy-duty trucks | 36.8245
4276 | Transportation | light-duty vehicles | 98.4154
4276 | Transportation | medium-duty trucks | 35.8766
4276 | Transportation | other | 870.3199
4277 | Commercial | other | 127582.0645
4277 | Commercial | space heating and cooling | 11283.3956
4277 | Commercial | water heating | 522.7915
4277 | Industrial | machine drives | 38973.8842
4277 | Industrial | other | 77923.0731
4277 | Industrial | process heat | 9656.7886
4277 | Residential | clothes and dish washing/drying | 2010.9581
4277 | Residential | other | 74981.9784
4277 | Residential | space heating and cooling | 16379.0496
4277 | Residential | water heating | 4343.171
4277 | Transportation | heavy-duty trucks | 37.1685
4277 | Transportation | light-duty vehicles | 73.9801
4277 | Transportation | medium-duty trucks | 36.1525
4277 | Transportation | other | 874.399
4278 | Commercial | other | 133434.3915
4278 | Commercial | space heating and cooling | 11589.2113
4278 | Commercial | water heating | 640.9344
4278 | Industrial | machine drives | 39024.1636
4278 | Industrial | other | 80297.9687
4278 | Industrial | process heat | 9667.2757
4278 | Residential | clothes and dish washing/drying | 2475.5018
4278 | Residential | other | 76676.5278
4278 | Residential | space heating and cooling | 15392.0103
4278 | Residential | water heating | 10423.5794
4278 | Transportation | heavy-duty trucks | 36.3266
4278 | Transportation | light-duty vehicles | 233.9053
4278 | Transportation | medium-duty trucks | 35.3314
4278 | Transportation | other | 851.405
4279 | Commercial | other | 134341.05
4279 | Commercial | space heating and cooling | 14716.2961
4279 | Commercial | water heating | 733.3704
4279 | Industrial | machine drives | 38002.3964
4279 | Industrial | other | 81734.6818
4279 | Industrial | process heat | 9510.8226
4279 | Residential | clothes and dish washing/drying | 3474.7285
4279 | Residential | other | 77861.6254
4279 | Residential | space heating and cooling | 15987.5216
4279 | Residential | water heating | 26878.6659
4279 | Transportation | heavy-duty trucks | 33.5539
4279 | Transportation | light-duty vehicles | 586.8637
4279 | Transportation | medium-duty trucks | 32.6096
4279 | Transportation | other | 785.1279
4280 | Commercial | other | 139601.3506
4280 | Commercial | space heating and cooling | 20992.1471
4280 | Commercial | water heating | 834.3401
4280 | Industrial | machine drives | 38389.6382
4280 | Industrial | other | 85513.7219
4280 | Industrial | process heat | 9757.7164
4280 | Residential | clothes and dish washing/drying | 5538.8737
4280 | Residential | other | 81719.2337
4280 | Residential | space heating and cooling | 20210.0465
4280 | Residential | water heating | 30146.9948
4280 | Transportation | heavy-duty trucks | 31.7805
4280 | Transportation | light-duty vehicles | 1047.8464
4280 | Transportation | medium-duty trucks | 30.9177
4280 | Transportation | other | 746.9915
4281 | Commercial | other | 148625.1914
4281 | Commercial | space heating and cooling | 25989.2532
4281 | Commercial | water heating | 940.5241
4281 | Industrial | machine drives | 39945.7369
4281 | Industrial | other | 89965.7094
4281 | Industrial | process heat | 10253.5935
4281 | Residential | clothes and dish washing/drying | 9545.154
4281 | Residential | other | 85971.12
4281 | Residential | space heating and cooling | 24681.9587
4281 | Residential | water heating | 26700.1782
4281 | Transportation | heavy-duty trucks | 31.3375
4281 | Transportation | light-duty vehicles | 1185.3013
4281 | Transportation | medium-duty trucks | 30.5291
4281 | Transportation | other | 740.2772
4282 | Commercial | other | 160002.9295
4282 | Commercial | space heating and cooling | 32196.1511
4282 | Commercial | water heating | 1039.2806
4282 | Industrial | machine drives | 41823.023
4282 | Industrial | other | 93916.0635
4282 | Industrial | process heat | 10749.8336
4282 | Residential | clothes and dish washing/drying | 11466.9002
4282 | Residential | other | 90234.9198
4282 | Residential | space heating and cooling | 30812.0933
4282 | Residential | water heating | 19125.2635
4282 | Transportation | heavy-duty trucks | 32.0283
4282 | Transportation | light-duty vehicles | 1147.0283
4282 | Transportation | medium-duty trucks | 31.1837
4282 | Transportation | other | 757.6759
4283 | Commercial | other | 165611.1253
4283 | Commercial | space heating and cooling | 39464.3218
4283 | Commercial | water heating | 1079.4193
4283 | Industrial | machine drives | 42155.103
4283 | Industrial | other | 94406.3375
4283 | Industrial | process heat | 10812.7837
4283 | Residential | clothes and dish washing/drying | 12404.6236
4283 | Residential | other | 93669.0227
4283 | Residential | space heating and cooling | 40842.5187
4283 | Residential | water heating | 17153.2578
4283 | Transportation | heavy-duty trucks | 32.0862
4283 | Transportation | light-duty vehicles | 1285.2722
4283 | Transportation | medium-duty trucks | 31.2631
4283 | Transportation | other | 760.1674
4284 | Commercial | other | 170341.4567
4284 | Commercial | space heating and cooling | 44937.3812
4284 | Commercial | water heating | 1100.6064
4284 | Industrial | machine drives | 42614.2732
4284 | Industrial | other | 95439.7888
4284 | Industrial | process heat | 10890.215
4284 | Residential | clothes and dish washing/drying | 13825.9259
4284 | Residential | other | 98873.9525
4284 | Residential | space heating and cooling | 46751.3826
4284 | Residential | water heating | 16477.1021
4284 | Transportation | heavy-duty trucks | 32.4177
4284 | Transportation | light-duty vehicles | 1556.6186
4284 | Transportation | medium-duty trucks | 31.5281
4284 | Transportation | other | 765.7379
4285 | Commercial | other | 173810.6856
4285 | Commercial | space heating and cooling | 50721.0489
4285 | Commercial | water heating | 1103.6796
4285 | Industrial | machine drives | 43172.0321
4285 | Industrial | other | 96294.0529
4285 | Industrial | process heat | 11020.6149
4285 | Residential | clothes and dish washing/drying | 12659.9062
4285 | Residential | other | 102663.6645
4285 | Residential | space heating and cooling | 54988.6721
4285 | Residential | water heating | 15003.9861
4285 | Transportation | heavy-duty trucks | 32.6577
4285 | Transportation | light-duty vehicles | 1774.5125
4285 | Transportation | medium-duty trucks | 31.7092
4285 | Transportation | other | 769.8261
4286 | Commercial | other | 176285.1637
4286 | Commercial | space heating and cooling | 56101.1812
4286 | Commercial | water heating | 1092.2784
4286 | Industrial | machine drives | 43601.927
4286 | Industrial | other | 96794.8995
4286 | Industrial | process heat | 11130.1543
4286 | Residential | clothes and dish washing/drying | 13534.6289
4286 | Residential | other | 104697.3206
4286 | Residential | space heating and cooling | 63467.0707
4286 | Residential | water heating | 12945.9413
4286 | Transportation | heavy-duty trucks | 32.868
4286 | Transportation | light-duty vehicles | 1843.575
4286 | Transportation | medium-duty trucks | 31.9164
4286 | Transportation | other | 775.103
4287 | Commercial | other | 177861.4606
4287 | Commercial | space heating and cooling | 60923.94
4287 | Commercial | water heating | 1070.4286
4287 | Industrial | machine drives | 43808.9486
4287 | Industrial | other | 96431.0553
4287 | Industrial | process heat | 11139.4279
4287 | Residential | clothes and dish washing/drying | 13102.7264
4287 | Residential | other | 106958.1309
4287 | Residential | space heating and cooling | 72380.4264
4287 | Residential | water heating | 10717.8552
4287 | Transportation | heavy-duty trucks | 33.1779
4287 | Transportation | light-duty vehicles | 2106.7928
4287 | Transportation | medium-duty trucks | 32.2215
4287 | Transportation | other | 783.9884
4288 | Commercial | other | 175262.2967
4288 | Commercial | space heating and cooling | 64047.2938
4288 | Commercial | water heating | 1016.565
4288 | Industrial | machine drives | 43110.2449
4288 | Industrial | other | 93847.6738
4288 | Industrial | process heat | 10953.616
4288 | Residential | clothes and dish washing/drying | 13908.3381
4288 | Residential | other | 109904.1703
4288 | Residential | space heating and cooling | 79944.8823
4288 | Residential | water heating | 12224.6835
4288 | Transportation | heavy-duty trucks | 33.1515
4288 | Transportation | light-duty vehicles | 2789.1318
4288 | Transportation | medium-duty trucks | 32.1909
4288 | Transportation | other | 784.4476
4289 | Commercial | other | 169218.8457
4289 | Commercial | space heating and cooling | 66618.2776
4289 | Commercial | water heating | 930.1159
4289 | Industrial | machine drives | 41817.6523
4289 | Industrial | other | 89883.5587
4289 | Industrial | process heat | 10652.5476
4289 | Residential | clothes and dish washing/drying | 12682.2735
4289 | Residential | other | 114093.9848
4289 | Residential | space heating and cooling | 88024.0295
4289 | Residential | water heating | 11877.1946
4289 | Transportation | heavy-duty trucks | 32.9506
4289 | Transportation | light-duty vehicles | 3613.6517
4289 | Transportation | medium-duty trucks | 32.0212
4289 | Transportation | other | 781.0022
4290 | Commercial | other | 156829.1766
4290 | Commercial | space heating and cooling | 65802.8732
4290 | Commercial | water heating | 793.9247
4290 | Industrial | machine drives | 39423.57
4290 | Industrial | other | 83748.347
4290 | Industrial | process heat | 10112.5171
4290 | Residential | clothes and dish washing/drying | 13243.3402
4290 | Residential | other | 118384.5836
4290 | Residential | space heating and cooling | 94759.6182
4290 | Residential | water heating | 15104.7022
4290 | Transportation | heavy-duty trucks | 31.9089
4290 | Transportation | light-duty vehicles | 4084.834
4290 | Transportation | medium-duty trucks | 31.0075
4290 | Transportation | other | 757.4743
4291 | Commercial | other | 148708.0617
4291 | Commercial | space heating and cooling | 59194.0181
4291 | Commercial | water heating | 672.9226
4291 | Industrial | machine drives | 38522.8732
4291 | Industrial | other | 81259.2544
4291 | Industrial | process heat | 9923.9971
4291 | Residential | clothes and dish washing/drying | 13632.3833
4291 | Residential | other | 119195.6863
4291 | Residential | space heating and cooling | 90817.7603
4291 | Residential | water heating | 19363.284
4291 | Transportation | heavy-duty trucks | 31.8989
4291 | Transportation | light-duty vehicles | 3175.2563
4291 | Transportation | medium-duty trucks | 30.9491
4291 | Transportation | other | 756.2126
4292 | Commercial | other | 145364.2819
4292 | Commercial | space heating and cooling | 53605.3193
4292 | Commercial | water heating | 575.7371
4292 | Industrial | machine drives | 39087.7458
4292 | Industrial | other | 82258.1249
4292 | Industrial | process heat | 10070.0372
4292 | Residential | clothes and dish washing/drying | 13280.5935
4292 | Residential | other | 117768.2842
4292 | Residential | space heating and cooling | 82831.4451
4292 | Residential | water heating | 17424.5152
4292 | Transportation | heavy-duty trucks | 32.7259
4292 | Transportation | light-duty vehicles | 1869.7563
4292 | Transportation | medium-duty trucks | 31.7613
4292 | Transportation | other | 776.7802
4293 | Commercial | other | 143333.2798
4293 | Commercial | space heating and cooling | 46926.1234
4293 | Commercial | water heating | 492.408
4293 | Industrial | machine drives | 39925.5567
4293 | Industrial | other | 83747.3578
4293 | Industrial | process heat | 10351.9889
4293 | Residential | clothes and dish washing/drying | 13689.8892
4293 | Residential | other | 117203.3665
4293 | Residential | space heating and cooling | 72252.9781
4293 | Residential | water heating | 17135.2317
4293 | Transportation | heavy-duty trucks | 33.6594
4293 | Transportation | light-duty vehicles | 1399.0069
4293 | Transportation | medium-duty trucks | 32.6881
4293 | Transportation | other | 798.9361
4294 | Commercial | other | 139021.9968
4294 | Commercial | space heating and cooling | 36332.5913
4294 | Commercial | water heating | 425.1716
4294 | Industrial | machine drives | 40168.9669
4294 | Industrial | other | 83488.8831
4294 | Industrial | process heat | 10644.5472
4294 | Residential | clothes and dish washing/drying | 14511.4063
4294 | Residential | other | 113553.7634
4294 | Residential | space heating and cooling | 61111.2985
4294 | Residential | water heating | 17092.2079
4294 | Transportation | heavy-duty trucks | 34.1473
4294 | Transportation | light-duty vehicles | 1072.3318
4294 | Transportation | medium-duty trucks | 33.2443
4294 | Transportation | other | 816.3886
4295 | Commercial | other | 132087.9373
4295 | Commercial | space heating and cooling | 29434.9498
4295 | Commercial | water heating | 376.9919
4295 | Industrial | machine drives | 39637.7656
4295 | Industrial | other | 81283.7459
4295 | Industrial | process heat | 10569.6796
4295 | Residential | clothes and dish washing/drying | 12248.1967
4295 | Residential | other | 103230.5581
4295 | Residential | space heating and cooling | 49752.3776
4295 | Residential | water heating | 15604.1049
4295 | Transportation | heavy-duty trucks | 34.3508
4295 | Transportation | light-duty vehicles | 723.322
4295 | Transportation | medium-duty trucks | 33.484
4295 | Transportation | other | 825.1131
4296 | Commercial | other | 127589.9737
4296 | Commercial | space heating and cooling | 24952.9276
4296 | Commercial | water heating | 355.0187
4296 | Industrial | machine drives | 38923.3283
4296 | Industrial | other | 79126.8836
4296 | Industrial | process heat | 10214.3759
4296 | Residential | clothes and dish washing/drying | 9325.4932
4296 | Residential | other | 91692.1626
4296 | Residential | space heating and cooling | 41104.2398
4296 | Residential | water heating | 10921.5879
4296 | Transportation | heavy-duty trucks | 35.0577
4296 | Transportation | light-duty vehicles | 501.458
4296 | Transportation | medium-duty trucks | 34.1325
4296 | Transportation | other | 841.6061
4297 | Commercial | other | 124090.1481
4297 | Commercial | space heating and cooling | 23679.5238
4297 | Commercial | water heating | 345.6272
4297 | Industrial | machine drives | 37597.3731
4297 | Industrial | other | 76211.2262
4297 | Industrial | process heat | 9598.5955
4297 | Residential | clothes and dish washing/drying | 6531.2777
4297 | Residential | other | 83156.9588
4297 | Residential | space heating and cooling | 37835.568
4297 | Residential | water heating | 5318.4476
4297 | Transportation | heavy-duty trucks | 35.6924
4297 | Transportation | light-duty vehicles | 282.6172
4297 | Transportation | medium-duty trucks | 34.7708
4297 | Transportation | other | 853.1773
4298 | Commercial | other | 122910.0193
4298 | Commercial | space heating and cooling | 20066.7992
4298 | Commercial | water heating | 350.4504
4298 | Industrial | machine drives | 38010.4978
4298 | Industrial | other | 76412.3079
4298 | Industrial | process heat | 9647.8473
4298 | Residential | clothes and dish washing/drying | 3972.1108
4298 | Residential | other | 78560.8111
4298 | Residential | space heating and cooling | 31261.0668
4298 | Residential | water heating | 2534.6163
4298 | Transportation | heavy-duty trucks | 36.2507
4298 | Transportation | light-duty vehicles | 174.6944
4298 | Transportation | medium-duty trucks | 35.3102
4298 | Transportation | other | 864.5914
4299 | Commercial | other | 121876.8788
4299 | Commercial | space heating and cooling | 17665.9671
4299 | Commercial | water heating | 368.3217
4299 | Industrial | machine drives | 38482.3427
4299 | Industrial | other | 77783.7209
4299 | Industrial | process heat | 9706.649
4299 | Residential | clothes and dish washing/drying | 2419.1269
4299 | Residential | other | 75688.6555
4299 | Residential | space heating and cooling | 26381.6774
4299 | Residential | water heating | 997.8233
4299 | Transportation | heavy-duty trucks | 36.4066
4299 | Transportation | light-duty vehicles | 92.2743
4299 | Transportation | medium-duty trucks | 35.4626
4299 | Transportation | other | 866.5441
4300 | Commercial | other | 124415.7206
4300 | Commercial | space heating and cooling | 15768.8389
4300 | Commercial | water heating | 425.7756
4300 | Industrial | machine drives | 38799.1594
4300 | Industrial | other | 77835.3891
4300 | Industrial | process heat | 9729.9544
4300 | Residential | clothes and dish washing/drying | 1735.7828
4300 | Residential | other | 75094.0388
4300 | Residential | space heating and cooling | 22876.7559
4300 | Residential | water heating | 1451.822
4300 | Transportation | heavy-duty trucks | 36.9868
4300 | Transportation | light-duty vehicles | 99.004
4300 | Transportation | medium-duty trucks | 35.9341
4300 | Transportation | other | 876.5367
4301 | Commercial | other | 129866.923
4301 | Commercial | space heating and cooling | 14406.3173
4301 | Commercial | water heating | 522.4415
4301 | Industrial | machine drives | 39086.956
4301 | Industrial | other | 78604.8564
4301 | Industrial | process heat | 9769.0147
4301 | Residential | clothes and dish washing/drying | 2023.1035
4301 | Residential | other | 76173.45
4301 | Residential | space heating and cooling | 20203.1034
4301 | Residential | water heating | 4363.9471
4301 | Transportation | heavy-duty trucks | 37.3043
4301 | Transportation | light-duty vehicles | 74.5068
4301 | Transportation | medium-duty trucks | 36.1904
4301 | Transportation | other | 879.6271
4302 | Commercial | other | 135535.8712
4302 | Commercial | space heating and cooling | 14917.5632
4302 | Commercial | water heating | 640.3979
4302 | Industrial | machine drives | 39118.4814
4302 | Industrial | other | 80932.8037
4302 | Industrial | process heat | 9765.8535
4302 | Residential | clothes and dish washing/drying | 2488.9938
4302 | Residential | other | 77836.28
4302 | Residential | space heating and cooling | 19258.6291
4302 | Residential | water heating | 10479.6779
4302 | Transportation | heavy-duty trucks | 36.3919
4302 | Transportation | light-duty vehicles | 235.7624
4302 | Transportation | medium-duty trucks | 35.3204
4302 | Transportation | other | 855.5453
4303 | Commercial | other | 136852.8586
4303 | Commercial | space heating and cooling | 18744.4347
4303 | Commercial | water heating | 735.3869
4303 | Industrial | machine drives | 38154.5479
4303 | Industrial | other | 82450.1527
4303 | Industrial | process heat | 9608.4263
4303 | Residential | clothes and dish washing/drying | 3501.3261
4303 | Residential | other | 79320.7477
4303 | Residential | space heating and cooling | 20704.5888
4303 | Residential | water heating | 27027.3232
4303 | Transportation | heavy-duty trucks | 33.6657
4303 | Transportation | light-duty vehicles | 591.869
4303 | Transportation | medium-duty trucks | 32.6949
4303 | Transportation | other | 790.3183
4304 | Commercial | other | 142585.4349
4304 | Commercial | space heating and cooling | 26794.5309
4304 | Commercial | water heating | 838.1877
4304 | Industrial | machine drives | 38654.9189
4304 | Industrial | other | 86310.1491
4304 | Industrial | process heat | 9859.9581
4304 | Residential | clothes and dish washing/drying | 5585.636
4304 | Residential | other | 83847.9961
4304 | Residential | space heating and cooling | 27176.1866
4304 | Residential | water heating | 30319.4861
4304 | Transportation | heavy-duty trucks | 31.9649
4304 | Transportation | light-duty vehicles | 1055.4634
4304 | Transportation | medium-duty trucks | 31.0348
4304 | Transportation | other | 751.5396
4305 | Commercial | other | 152391.0511
4305 | Commercial | space heating and cooling | 34436.7317
4305 | Commercial | water heating | 946.0493
4305 | Industrial | machine drives | 40264.3135
4305 | Industrial | other | 90788.3512
4305 | Industrial | process heat | 10362.7586
4305 | Residential | clothes and dish washing/drying | 9621.654
4305 | Residential | other | 88864.9481
4305 | Residential | space heating and cooling | 34127.1149
4305 | Residential | water heating | 26881.2157
4305 | Transportation | heavy-duty trucks | 31.5889
4305 | Transportation | light-duty vehicles | 1193.3564
4305 | Transportation | medium-duty trucks | 30.7187
4305 | Transportation | other | 744.9793
4306 | Commercial | other | 165267.9267
4306 | Commercial | space heating and cooling | 42845.2206
4306 | Commercial | water heating | 1051.025
4306 | Industrial | machine drives | 42350.7332
4306 | Industrial | other | 95107.1671
4306 | Industrial | process heat | 10922.5355
4306 | Residential | clothes and dish washing/drying | 11601.5789
4306 | Residential | other | 94299.9394
4306 | Residential | space heating and cooling | 42217.3732
4306 | Residential | water heating | 19372.2885
4306 | Transportation | heavy-duty trucks | 32.3891
4306 | Transportation | light-duty vehicles | 1159.6016
4306 | Transportation | medium-duty trucks | 31.4885
4306 | Transportation | other | 765.1666
4307 | Commercial | other | 172130.7598
4307 | Commercial | space heating and cooling | 52343.845
4307 | Commercial | water heating | 1094.2734
4307 | Industrial | machine drives | 42749.4561
4307 | Industrial | other | 95738.9706
4307 | Industrial | process heat | 11007.3788
4307 | Residential | clothes and dish washing/drying | 12578.7116
4307 | Residential | other | 98776.6455
4307 | Residential | space heating and cooling | 55490.3924
4307 | Residential | water heating | 17421.9196
4307 | Transportation | heavy-duty trucks | 32.486
4307 | Transportation | light-duty vehicles | 1302.0379
4307 | Transportation | medium-duty trucks | 31.5571
4307 | Transportation | other | 768.8497
4308 | Commercial | other | 178893.2083
4308 | Commercial | space heating and cooling | 58656.0289
4308 | Commercial | water heating | 1123.212
4308 | Industrial | machine drives | 43484.0888
4308 | Industrial | other | 97280.4914
4308 | Industrial | process heat | 11200.5431
4308 | Residential | clothes and dish washing/drying | 14093.9
4308 | Residential | other | 105331.4568
4308 | Residential | space heating and cooling | 62040.3541
4308 | Residential | water heating | 16839.2275
4308 | Transportation | heavy-duty trucks | 32.9709
4308 | Transportation | light-duty vehicles | 1586.4172
4308 | Transportation | medium-duty trucks | 32.0145
4308 | Transportation | other | 779.5292
4309 | Commercial | other | 183766.077
4309 | Commercial | space heating and cooling | 65371.9279
4309 | Commercial | water heating | 1131.1349
4309 | Industrial | machine drives | 44118.6763
4309 | Industrial | other | 98349.3018
4309 | Industrial | process heat | 11373.0097
4309 | Residential | clothes and dish washing/drying | 12960.3595
4309 | Residential | other | 109927.3796
4309 | Residential | space heating and cooling | 71025.3474
4309 | Residential | water heating | 15390.7548
4309 | Transportation | heavy-duty trucks | 33.2607
4309 | Transportation | light-duty vehicles | 1815.2426
4309 | Transportation | medium-duty trucks | 32.2801
4309 | Transportation | other | 787.3459
4310 | Commercial | other | 186605.6396
4310 | Commercial | space heating and cooling | 71564.8569
4310 | Commercial | water heating | 1119.757
4310 | Industrial | machine drives | 44480.8923
4310 | Industrial | other | 98766.695
4310 | Industrial | process heat | 11480.4206
4310 | Residential | clothes and dish washing/drying | 13851.77
4310 | Residential | other | 112083.9297
4310 | Residential | space heating and cooling | 80105.8369
4310 | Residential | water heating | 13278.0974
4310 | Transportation | heavy-duty trucks | 33.4873
4310 | Transportation | light-duty vehicles | 1886.399
4310 | Transportation | medium-duty trucks | 32.4731
4310 | Transportation | other | 793.0817
4311 | Commercial | other | 187537.5572
4311 | Commercial | space heating and cooling | 76915.9534
4311 | Commercial | water heating | 1093.4249
4311 | Industrial | machine drives | 44458.4977
4311 | Industrial | other | 97849.9159
4311 | Industrial | process heat | 11439.2124
4311 | Residential | clothes and dish washing/drying | 13354.1627
4311 | Residential | other | 113809.6948
4311 | Residential | space heating and cooling | 89708.3626
4311 | Residential | water heating | 10943.9692
4311 | Transportation | heavy-duty trucks | 33.6512
4311 | Transportation | light-duty vehicles | 2146.9069
4311 | Transportation | medium-duty trucks | 32.665
4311 | Transportation | other | 799.3468
4312 | Commercial | other | 183742.565
4312 | Commercial | space heating and cooling | 80090.1678
4312 | Commercial | water heating | 1031.8862
4312 | Industrial | machine drives | 43450.8298
4312 | Industrial | other | 94618.0955
4312 | Industrial | process heat | 11178.4505
4312 | Residential | clothes and dish washing/drying | 14092.9422
4312 | Residential | other | 115848.434
4312 | Residential | space heating and cooling | 97895.8486
4312 | Residential | water heating | 12392.7221
4312 | Transportation | heavy-duty trucks | 33.458
4312 | Transportation | light-duty vehicles | 2826.4898
4312 | Transportation | medium-duty trucks | 32.5053
4312 | Transportation | other | 795.9459
4313 | Commercial | other | 176941.1249
4313 | Commercial | space heating and cooling | 82592.2421
4313 | Commercial | water heating | 941.0421
4313 | Industrial | machine drives | 41962.9986
4313 | Industrial | other | 90280.1661
4313 | Industrial | process heat | 10840.5006
4313 | Residential | clothes and dish washing/drying | 12813.8338
4313 | Residential | other | 119398.584
4313 | Residential | space heating and cooling | 106655.4232
4313 | Residential | water heating | 11987.9287
4313 | Transportation | heavy-duty trucks | 33.1418
4313 | Transportation | light-duty vehicles | 3651.8393
4313 | Transportation | medium-duty trucks | 32.241
4313 | Transportation | other | 790.9296
4314 | Commercial | other | 163822.7235
4314 | Commercial | space heating and cooling | 81345.8546
4314 | Commercial | water heating | 802.4702
4314 | Industrial | machine drives | 39467.1006
4314 | Industrial | other | 83906.115
4314 | Industrial | process heat | 10260.923
4314 | Residential | clothes and dish washing/drying | 13356.2917
4314 | Residential | other | 123290.3173
4314 | Residential | space heating and cooling | 114243.236
4314 | Residential | water heating | 15204.1408
4314 | Transportation | heavy-duty trucks | 31.9996
4314 | Transportation | light-duty vehicles | 4122.1148
4314 | Transportation | medium-duty trucks | 31.1686
4314 | Transportation | other | 765.8012
4315 | Commercial | other | 156702.4272
4315 | Commercial | space heating and cooling | 72577.5125
4315 | Commercial | water heating | 686.3619
4315 | Industrial | machine drives | 38929.8174
4315 | Industrial | other | 82120.9733
4315 | Industrial | process heat | 10146.0766
4315 | Residential | clothes and dish washing/drying | 13865.9148
4315 | Residential | other | 125099.2654
4315 | Residential | space heating and cooling | 109162.4329
4315 | Residential | water heating | 19687.7654
4315 | Transportation | heavy-duty trucks | 32.2731
4315 | Transportation | light-duty vehicles | 3231.4961
4315 | Transportation | medium-duty trucks | 31.3687
4315 | Transportation | other | 770.6659
4316 | Commercial | other | 154034.4676
4316 | Commercial | space heating and cooling | 66093.1594
4316 | Commercial | water heating | 589.9156
4316 | Industrial | machine drives | 39811.8878
4316 | Industrial | other | 83690.3098
4316 | Industrial | process heat | 10329.133
4316 | Residential | clothes and dish washing/drying | 13571.7746
4316 | Residential | other | 124444.8905
4316 | Residential | space heating and cooling | 99977.0577
4316 | Residential | water heating | 17811.6912
4316 | Transportation | heavy-duty trucks | 33.2882
4316 | Transportation | light-duty vehicles | 1911.1516
4316 | Transportation | medium-duty trucks | 32.3626
4316 | Transportation | other | 795.0935
4317 | Commercial | other | 151963.5968
4317 | Commercial | space heating and cooling | 58739.0176
4317 | Commercial | water heating | 504.5177
4317 | Industrial | machine drives | 40776.8331
4317 | Industrial | other | 85367.7725
4317 | Industrial | process heat | 10621.3321
4317 | Residential | clothes and dish washing/drying | 13996.5992
4317 | Residential | other | 124041.1181
4317 | Residential | space heating and cooling | 88571.7379
4317 | Residential | water heating | 17524.9949
4317 | Transportation | heavy-duty trucks | 34.3051
4317 | Transportation | light-duty vehicles | 1430.2832
4317 | Transportation | medium-duty trucks | 33.3318
4317 | Transportation | other | 817.6858
4318 | Commercial | other | 147097.1888
4318 | Commercial | space heating and cooling | 47002.9423
4318 | Commercial | water heating | 435.0451
4318 | Industrial | machine drives | 41032.9493
4318 | Industrial | other | 85090.954
4318 | Industrial | process heat | 10879.5174
4318 | Residential | clothes and dish washing/drying | 14815.7518
4318 | Residential | other | 120069.3994
4318 | Residential | space heating and cooling | 77610.8696
4318 | Residential | water heating | 17472.6475
4318 | Transportation | heavy-duty trucks | 34.7773
4318 | Transportation | light-duty vehicles | 1094.5757
4318 | Transportation | medium-duty trucks | 33.8171
4318 | Transportation | other | 833.5711
4319 | Commercial | other | 140201.907
4319 | Commercial | space heating and cooling | 39219.19
4319 | Commercial | water heating | 386.8267
4319 | Industrial | machine drives | 40601.1418
4319 | Industrial | other | 83086.4487
4319 | Industrial | process heat | 10810.7584
4319 | Residential | clothes and dish washing/drying | 12544.4348
4319 | Residential | other | 109717.7598
4319 | Residential | space heating and cooling | 65473.5747
4319 | Residential | water heating | 16004.206
4319 | Transportation | heavy-duty trucks | 35.0889
4319 | Transportation | light-duty vehicles | 740.5828
4319 | Transportation | medium-duty trucks | 34.1416
4319 | Transportation | other | 844.6564
4320 | Commercial | other | 135962.2793
4320 | Commercial | space heating and cooling | 33755.9322
4320 | Commercial | water heating | 365.3823
4320 | Industrial | machine drives | 40012.2742
4320 | Industrial | other | 81162.428
4320 | Industrial | process heat | 10489.8084
4320 | Residential | clothes and dish washing/drying | 9585.2935
4320 | Residential | other | 98155.8585
4320 | Residential | space heating and cooling | 55017.8054
4320 | Residential | water heating | 11241.5392
4320 | Transportation | heavy-duty trucks | 35.9397
4320 | Transportation | light-duty vehicles | 515.2432
4320 | Transportation | medium-duty trucks | 34.9495
4320 | Transportation | other | 864.964
4321 | Commercial | other | 133121.6009
4321 | Commercial | space heating and cooling | 30657.6052
4321 | Commercial | water heating | 357.0183
4321 | Industrial | machine drives | 39213.5833
4321 | Industrial | other | 79114.8653
4321 | Industrial | process heat | 10039.9854
4321 | Residential | clothes and dish washing/drying | 6757.5467
4321 | Residential | other | 89941.0929
4321 | Residential | space heating and cooling | 48439.3129
4321 | Residential | water heating | 5505.0459
4321 | Transportation | heavy-duty trucks | 37.0294
4321 | Transportation | light-duty vehicles | 292.8489
4321 | Transportation | medium-duty trucks | 35.9312
4321 | Transportation | other | 884.5836
4322 | Commercial | other | 131845.2197
4322 | Commercial | space heating and cooling | 26245.019
4322 | Commercial | water heating | 362.4581
4322 | Industrial | machine drives | 39689.2654
4322 | Industrial | other | 79404.7996
4322 | Industrial | process heat | 10109.1719
4322 | Residential | clothes and dish washing/drying | 4114.6162
4322 | Residential | other | 85049.6779
4322 | Residential | space heating and cooling | 40758.5076
4322 | Residential | water heating | 2623.8693
4322 | Transportation | heavy-duty trucks | 37.6978
4322 | Transportation | light-duty vehicles | 181.133
4322 | Transportation | medium-duty trucks | 36.5385
4322 | Transportation | other | 897.5333
4323 | Commercial | other | 130404.2631
4323 | Commercial | space heating and cooling | 23239.726
4323 | Commercial | water heating | 380.948
4323 | Industrial | machine drives | 40162.3221
4323 | Industrial | other | 80832.9732
4323 | Industrial | process heat | 10172.1134
4323 | Residential | clothes and dish washing/drying | 2506.4558
4323 | Residential | other | 81831.0516
4323 | Residential | space heating and cooling | 34861.7122
4323 | Residential | water heating | 1036.0053
4323 | Transportation | heavy-duty trucks | 37.8779
4323 | Transportation | light-duty vehicles | 95.7907
4323 | Transportation | medium-duty trucks | 36.7196
4323 | Transportation | other | 899.4224
4324 | Commercial | other | 132495.2813
4324 | Commercial | space heating and cooling | 20701.8103
4324 | Commercial | water heating | 439.7363
4324 | Industrial | machine drives | 40337.9153
4324 | Industrial | other | 80642.3669
4324 | Industrial | process heat | 10171.1507
4324 | Residential | clothes and dish washing/drying | 1795.563
4324 | Residential | other | 80777.9552
4324 | Residential | space heating and cooling | 30355.184
4324 | Residential | water heating | 1502.7691
4324 | Transportation | heavy-duty trucks | 38.3401
4324 | Transportation | light-duty vehicles | 102.2972
4324 | Transportation | medium-duty trucks | 37.1076
4324 | Transportation | other | 907.9084
4325 | Commercial | other | 137624.2309
4325 | Commercial | space heating and cooling | 18810.9368
4325 | Commercial | water heating | 539.3101
4325 | Industrial | machine drives | 40526.8342
4325 | Industrial | other | 81243.006
4325 | Industrial | process heat | 10185.0885
4325 | Residential | clothes and dish washing/drying | 2088.5167
4325 | Residential | other | 81429.951
4325 | Residential | space heating and cooling | 26732.7159
4325 | Residential | water heating | 4508.7315
4325 | Transportation | heavy-duty trucks | 38.5804
4325 | Transportation | light-duty vehicles | 77.1192
4325 | Transportation | medium-duty trucks | 37.2759
4325 | Transportation | other | 909.7148
4326 | Commercial | other | 142879.0999
4326 | Commercial | space heating and cooling | 18976.4674
4326 | Commercial | water heating | 660.495
4326 | Industrial | machine drives | 40445.1749
4326 | Industrial | other | 83471.2366
4326 | Industrial | process heat | 10158.4258
4326 | Residential | clothes and dish washing/drying | 2566.5905
4326 | Residential | other | 82576.4209
4326 | Residential | space heating and cooling | 25099.2928
4326 | Residential | water heating | 10812.6307
4326 | Transportation | heavy-duty trucks | 37.55
4326 | Transportation | light-duty vehicles | 243.4949
4326 | Transportation | medium-duty trucks | 36.3402
4326 | Transportation | other | 883.7753
4327 | Commercial | other | 142897.3079
4327 | Commercial | space heating and cooling | 23642.9569
4327 | Commercial | water heating | 753.5084
4327 | Industrial | machine drives | 39241.8924
4327 | Industrial | other | 84560.7511
4327 | Industrial | process heat | 9897.7993
4327 | Residential | clothes and dish washing/drying | 3588.329
4327 | Residential | other | 83345.4493
4327 | Residential | space heating and cooling | 26819.4798
4327 | Residential | water heating | 27682.6903
4327 | Transportation | heavy-duty trucks | 34.5265
4327 | Transportation | light-duty vehicles | 607.0432
4327 | Transportation | medium-duty trucks | 33.4483
4327 | Transportation | other | 811.0331
4328 | Commercial | other | 147938.8811
4328 | Commercial | space heating and cooling | 32712.2129
4328 | Commercial | water heating | 856.0151
4328 | Industrial | machine drives | 39659.0092
4328 | Industrial | other | 88331.2046
4328 | Industrial | process heat | 10071.5075
4328 | Residential | clothes and dish washing/drying | 5708.1788
4328 | Residential | other | 87728.2935
4328 | Residential | space heating and cooling | 33805.6925
4328 | Residential | water heating | 30999.4085
4328 | Transportation | heavy-duty trucks | 32.6251
4328 | Transportation | light-duty vehicles | 1077.64
4328 | Transportation | medium-duty trucks | 31.605
4328 | Transportation | other | 767.2833
4329 | Commercial | other | 157226.4026
4329 | Commercial | space heating and cooling | 42057.4822
4329 | Commercial | water heating | 961.2171
4329 | Industrial | machine drives | 41092.1309
4329 | Industrial | other | 92519.6137
4329 | Industrial | process heat | 10470.672
4329 | Residential | clothes and dish washing/drying | 9774.7629
4329 | Residential | other | 92639.4582
4329 | Residential | space heating and cooling | 42337.6422
4329 | Residential | water heating | 27366.607
4329 | Transportation | heavy-duty trucks | 32.1121
4329 | Transportation | light-duty vehicles | 1212.1163
4329 | Transportation | medium-duty trucks | 31.1097
4329 | Transportation | other | 756.1204
4330 | Commercial | other | 169583.932
4330 | Commercial | space heating and cooling | 51739.3255
4330 | Commercial | water heating | 1061.9278
4330 | Industrial | machine drives | 42955.6867
4330 | Industrial | other | 96449.9505
4330 | Industrial | process heat | 10927.1989
4330 | Residential | clothes and dish washing/drying | 11724.024
4330 | Residential | other | 97845.7542
4330 | Residential | space heating and cooling | 52285.8021
4330 | Residential | water heating | 19620.0041
4330 | Transportation | heavy-duty trucks | 32.7478
4330 | Transportation | light-duty vehicles | 1171.9855
4330 | Transportation | medium-duty trucks | 31.769
4330 | Transportation | other | 772.3581
4331 | Commercial | other | 175197.7153
4331 | Commercial | space heating and cooling | 62011.6168
4331 | Commercial | water heating | 1097.9651
4331 | Industrial | machine drives | 42962.7591
4331 | Industrial | other | 96326.251
4331 | Industrial | process heat | 10886.0556
4331 | Residential | clothes and dish washing/drying | 12618.8903
4331 | Residential | other | 101483.6644
4331 | Residential | space heating and cooling | 66845.026
4331 | Residential | water heating | 17512.7944
4331 | Transportation | heavy-duty trucks | 32.5994
4331 | Transportation | light-duty vehicles | 1306.065
4331 | Transportation | medium-duty trucks | 31.6645
4331 | Transportation | other | 770.5317
4332 | Commercial | other | 181226.3703
4332 | Commercial | space heating and cooling | 68449.2696
4332 | Commercial | water heating | 1124.5857
4332 | Industrial | machine drives | 43408.3475
4332 | Industrial | other | 97340.3491
4332 | Industrial | process heat | 10960.7226
4332 | Residential | clothes and dish washing/drying | 14098.5232
4332 | Residential | other | 107355.332
4332 | Residential | space heating and cooling | 72920.0606
4332 | Residential | water heating | 16877.8632
4332 | Transportation | heavy-duty trucks | 32.8777
4332 | Transportation | light-duty vehicles | 1586.1454
4332 | Transportation | medium-duty trucks | 31.9649
4332 | Transportation | other | 778.8057
4333 | Commercial | other | 184276.4257
4333 | Commercial | space heating and cooling | 75215.3387
4333 | Commercial | water heating | 1123.5213
4333 | Industrial | machine drives | 43562.9717
4333 | Industrial | other | 97461.646
4333 | Industrial | process heat | 10977.1666
4333 | Residential | clothes and dish washing/drying | 12844.8381
4333 | Residential | other | 110725.0247
4333 | Residential | space heating and cooling | 81794.4448
4333 | Residential | water heating | 15294.6889
4333 | Transportation | heavy-duty trucks | 32.8269
4333 | Transportation | light-duty vehicles | 1800.1695
4333 | Transportation | medium-duty trucks | 31.9775
4333 | Transportation | other | 780.0929
4334 | Commercial | other | 185381.0803
4334 | Commercial | space heating and cooling | 81187.623
4334 | Commercial | water heating | 1106.1126
4334 | Industrial | machine drives | 43564.1023
4334 | Industrial | other | 97188.6839
4334 | Industrial | process heat | 11006.8984
4334 | Residential | clothes and dish washing/drying | 13657.9367
4334 | Residential | other | 111382.6372
4334 | Residential | space heating and cooling | 90618.2908
4334 | Residential | water heating | 13113.9171
4334 | Transportation | heavy-duty trucks | 32.8104
4334 | Transportation | light-duty vehicles | 1858.424
4334 | Transportation | medium-duty trucks | 32.0069
4334 | Transportation | other | 781.5773
4335 | Commercial | other | 184966.27
4335 | Commercial | space heating and cooling | 86179.3574
4335 | Commercial | water heating | 1074.2268
4335 | Industrial | machine drives | 43256.4919
4335 | Industrial | other | 95705.3543
4335 | Industrial | process heat | 10953.0914
4335 | Residential | clothes and dish washing/drying | 13089.0065
4335 | Residential | other | 111981.5594
4335 | Residential | space heating and cooling | 99869.6383
4335 | Residential | water heating | 10721.6541
4335 | Transportation | heavy-duty trucks | 32.7859
4335 | Transportation | light-duty vehicles | 2102.5598
4335 | Transportation | medium-duty trucks | 32.0579
4335 | Transportation | other | 784.29
4336 | Commercial | other | 179883.8023
4336 | Commercial | space heating and cooling | 88692.0363
4336 | Commercial | water heating | 1009.8547
4336 | Industrial | machine drives | 42013.2369
4336 | Industrial | other | 92017.5371
4336 | Industrial | process heat | 10688.1134
4336 | Residential | clothes and dish washing/drying | 13769.8692
4336 | Residential | other | 112905.8784
4336 | Residential | space heating and cooling | 107515.827
4336 | Residential | water heating | 12105.3769
4336 | Transportation | heavy-duty trucks | 32.404
4336 | Transportation | light-duty vehicles | 2757.0795
4336 | Transportation | medium-duty trucks | 31.7269
4336 | Transportation | other | 777.754
4337 | Commercial | other | 171641.7694
4337 | Commercial | space heating and cooling | 90708.3795
4337 | Commercial | water heating | 915.8382
4337 | Industrial | machine drives | 40287.2226
4337 | Industrial | other | 87214.472
4337 | Industrial | process heat | 10320.3499
4337 | Residential | clothes and dish washing/drying | 12436.6055
4337 | Residential | other | 115120.506
4337 | Residential | space heating and cooling | 115872.3473
4337 | Residential | water heating | 11620.0087
4337 | Transportation | heavy-duty trucks | 31.8798
4337 | Transportation | light-duty vehicles | 3544.6939
4337 | Transportation | medium-duty trucks | 31.3571
4337 | Transportation | other | 768.8208
4338 | Commercial | other | 156877.8401
4338 | Commercial | space heating and cooling | 88566.6731
4338 | Commercial | water heating | 773.5155
4338 | Industrial | machine drives | 37414.905
4338 | Industrial | other | 80034.1185
4338 | Industrial | process heat | 9680.9789
4338 | Residential | clothes and dish washing/drying | 12848.0532
4338 | Residential | other | 117284.7124
4338 | Residential | space heating and cooling | 122661.3444
4338 | Residential | water heating | 14604.4328
4338 | Transportation | heavy-duty trucks | 30.4448
4338 | Transportation | light-duty vehicles | 3967.7441
4338 | Transportation | medium-duty trucks | 30.0204
4338 | Transportation | other | 737.2241
4339 | Commercial | other | 149542.502
4339 | Commercial | space heating and cooling | 78453.4205
4339 | Commercial | water heating | 662.4716
4339 | Industrial | machine drives | 36817.7534
4339 | Industrial | other | 78026.071
4339 | Industrial | process heat | 9591.233
4339 | Residential | clothes and dish washing/drying | 13334.9207
4339 | Residential | other | 118621.5941
4339 | Residential | space heating and cooling | 116540.2686
4339 | Residential | water heating | 18954.4317
4339 | Transportation | heavy-duty trucks | 30.571
4339 | Transportation | light-duty vehicles | 3104.6852
4339 | Transportation | medium-duty trucks | 30.1566
4339 | Transportation | other | 741.3332
4340 | Commercial | other | 146079.1551
4340 | Commercial | space heating and cooling | 71341.4515
4340 | Commercial | water heating | 568.2366
4340 | Industrial | machine drives | 37453.7713
4340 | Industrial | other | 79050.6816
4340 | Industrial | process heat | 9733.429
4340 | Residential | clothes and dish washing/drying | 13002.2522
4340 | Residential | other | 117339.9358
4340 | Residential | space heating and cooling | 106727.601
4340 | Residential | water heating | 17088.7579
4340 | Transportation | heavy-duty trucks | 31.407
4340 | Transportation | light-duty vehicles | 1825.776
4340 | Transportation | medium-duty trucks | 30.9873
4340 | Transportation | other | 761.4315
4341 | Commercial | other | 143888.6476
4341 | Commercial | space heating and cooling | 63612.6085
4341 | Commercial | water heating | 486.9872
4341 | Industrial | machine drives | 38382.9957
4341 | Industrial | other | 80624.4362
4341 | Industrial | process heat | 10010.1893
4341 | Residential | clothes and dish washing/drying | 13421.4692
4341 | Residential | other | 116932.2857
4341 | Residential | space heating and cooling | 95092.6117
4341 | Residential | water heating | 16857.2107
4341 | Transportation | heavy-duty trucks | 32.3302
4341 | Transportation | light-duty vehicles | 1368.8515
4341 | Transportation | medium-duty trucks | 31.8971
4341 | Transportation | other | 783.0141
4342 | Commercial | other | 139435
4342 | Commercial | space heating and cooling | 51447.6954
4342 | Commercial | water heating | 420.8482
4342 | Industrial | machine drives | 38710.0087
4342 | Industrial | other | 80510.7996
4342 | Industrial | process heat | 10236.2102
4342 | Residential | clothes and dish washing/drying | 14236.0098
4342 | Residential | other | 113614.6368
4342 | Residential | space heating and cooling | 84097.4121
4342 | Residential | water heating | 16858.5082
4342 | Transportation | heavy-duty trucks | 32.8518
4342 | Transportation | light-duty vehicles | 1049.3375
4342 | Transportation | medium-duty trucks | 32.4688
4342 | Transportation | other | 798.4059
4343 | Commercial | other | 132738.8282
4343 | Commercial | space heating and cooling | 43354.5906
4343 | Commercial | water heating | 372.7737
4343 | Industrial | machine drives | 38295.9841
4343 | Industrial | other | 78604.5404
4343 | Industrial | process heat | 10064.7024
4343 | Residential | clothes and dish washing/drying | 12022.1425
4343 | Residential | other | 103929.6775
4343 | Residential | space heating and cooling | 71859.8933
4343 | Residential | water heating | 15397.3794
4343 | Transportation | heavy-duty trucks | 33.1793
4343 | Transportation | light-duty vehicles | 708.5376
4343 | Transportation | medium-duty trucks | 32.7581
4343 | Transportation | other | 807.0404
4344 | Commercial | other | 128684.253
4344 | Commercial | space heating and cooling | 37457.4942
4344 | Commercial | water heating | 349.5713
4344 | Industrial | machine drives | 37205.6095
4344 | Industrial | other | 75266.6894
4344 | Industrial | process heat | 9508.2037
4344 | Residential | clothes and dish washing/drying | 9121.5312
4344 | Residential | other | 93183.8353
4344 | Residential | space heating and cooling | 61006.2477
4344 | Residential | water heating | 10761.1646
4344 | Transportation | heavy-duty trucks | 34.1313
4344 | Transportation | light-duty vehicles | 516.5599
4344 | Transportation | medium-duty trucks | 33.5924
4344 | Transportation | other | 826.3363
4345 | Commercial | other | 138079.1839
4345 | Commercial | space heating and cooling | 33608.7695
4345 | Commercial | water heating | 381.4919
4345 | Industrial | machine drives | 30756.2928
4345 | Industrial | other | 57249.3225
4345 | Industrial | process heat | 7235.7743
4345 | Residential | clothes and dish washing/drying | 6495.7324
4345 | Residential | other | 95915.7132
4345 | Residential | space heating and cooling | 53989.2609
4345 | Residential | water heating | 5933.3619
4345 | Transportation | heavy-duty trucks | 38.699
4345 | Transportation | light-duty vehicles | 598.6488
4345 | Transportation | medium-duty trucks | 37.9149
4345 | Transportation | other | 931.5099
4346 | Commercial | other | 138401.822
4346 | Commercial | space heating and cooling | 29316.7099
4346 | Commercial | water heating | 392.9582
4346 | Industrial | machine drives | 30691.1918
4346 | Industrial | other | 55997.2312
4346 | Industrial | process heat | 7204.47
4346 | Residential | clothes and dish washing/drying | 3286.3388
4346 | Residential | other | 91520.9667
4346 | Residential | space heating and cooling | 46080.2894
4346 | Residential | water heating | 2242.4717
4346 | Transportation | heavy-duty trucks | 40.0211
4346 | Transportation | light-duty vehicles | 298.1616
4346 | Transportation | medium-duty trucks | 39.2235
4346 | Transportation | other | 957.8254
4347 | Commercial | other | 138906.2369
4347 | Commercial | space heating and cooling | 25885.5558
4347 | Commercial | water heating | 418.9204
4347 | Industrial | machine drives | 29862.5971
4347 | Industrial | other | 53688.0567
4347 | Industrial | process heat | 6865.273
4347 | Residential | clothes and dish washing/drying | 2607.6844
4347 | Residential | other | 88546.518
4347 | Residential | space heating and cooling | 39820.955
4347 | Residential | water heating | 1606.4752
4347 | Transportation | heavy-duty trucks | 40.9976
4347 | Transportation | light-duty vehicles | 219.8717
4347 | Transportation | medium-duty trucks | 40.1309
4347 | Transportation | other | 978.298
4348 | Commercial | other | 140641.5178
4348 | Commercial | space heating and cooling | 23158.4232
4348 | Commercial | water heating | 477.4384
4348 | Industrial | machine drives | 29438.8674
4348 | Industrial | other | 52146.1543
4348 | Industrial | process heat | 6709.2255
4348 | Residential | clothes and dish washing/drying | 2083.3098
4348 | Residential | other | 87126.3004
4348 | Residential | space heating and cooling | 34536.4282
4348 | Residential | water heating | 1539.4528
4348 | Transportation | heavy-duty trucks | 41.7893
4348 | Transportation | light-duty vehicles | 155.7717
4348 | Transportation | medium-duty trucks | 40.8398
4348 | Transportation | other | 993.9847
4349 | Commercial | other | 144133.8225
4349 | Commercial | space heating and cooling | 20813.8756
4349 | Commercial | water heating | 570.3529
4349 | Industrial | machine drives | 29490.237
4349 | Industrial | other | 52114.0364
4349 | Industrial | process heat | 6724.8724
4349 | Residential | clothes and dish washing/drying | 1825.6981
4349 | Residential | other | 86220.5743
4349 | Residential | space heating and cooling | 30216.9401
4349 | Residential | water heating | 1155.4855
4349 | Transportation | heavy-duty trucks | 42.4056
4349 | Transportation | light-duty vehicles | 49.0783
4349 | Transportation | medium-duty trucks | 41.4229
4349 | Transportation | other | 1006.2914
4350 | Commercial | other | 145426.9984
4350 | Commercial | space heating and cooling | 21095.6631
4350 | Commercial | water heating | 668.695
4350 | Industrial | machine drives | 28983.1625
4350 | Industrial | other | 51630.5144
4350 | Industrial | process heat | 6607.3408
4350 | Residential | clothes and dish washing/drying | 2670.5685
4350 | Residential | other | 84730.6909
4350 | Residential | space heating and cooling | 28160.0748
4350 | Residential | water heating | 4099.0844
4350 | Transportation | heavy-duty trucks | 41.6669
4350 | Transportation | light-duty vehicles | 93.6145
4350 | Transportation | medium-duty trucks | 40.6299
4350 | Transportation | other | 985.4991
4351 | Commercial | other | 144833.5532
4351 | Commercial | space heating and cooling | 26724.1372
4351 | Commercial | water heating | 740.901
4351 | Industrial | machine drives | 27728.6527
4351 | Industrial | other | 50116.6375
4351 | Industrial | process heat | 6264.5944
4351 | Residential | clothes and dish washing/drying | 3807.807
4351 | Residential | other | 86014.9704
4351 | Residential | space heating and cooling | 30687.6404
4351 | Residential | water heating | 11376.9434
4351 | Transportation | heavy-duty trucks | 39.6239
4351 | Transportation | light-duty vehicles | 189.0997
4351 | Transportation | medium-duty trucks | 38.6201
4351 | Transportation | other | 932.9464
4352 | Commercial | other | 144595.7244
4352 | Commercial | space heating and cooling | 33844.7582
4352 | Commercial | water heating | 778.3626
4352 | Industrial | machine drives | 26236.3467
4352 | Industrial | other | 47881.6299
4352 | Industrial | process heat | 5904.7052
4352 | Residential | clothes and dish washing/drying | 6116.2901
4352 | Residential | other | 91762.2105
4352 | Residential | space heating and cooling | 38398.2359
4352 | Residential | water heating | 24819.0499
4352 | Transportation | heavy-duty trucks | 37.2658
4352 | Transportation | light-duty vehicles | 323.5048
4352 | Transportation | medium-duty trucks | 36.2692
4352 | Transportation | other | 872.8315
4353 | Commercial | other | 151055.865
4353 | Commercial | space heating and cooling | 42272.0116
4353 | Commercial | water heating | 816.9128
4353 | Industrial | machine drives | 25896.7329
4353 | Industrial | other | 47582.3763
4353 | Industrial | process heat | 5821.0812
4353 | Residential | clothes and dish washing/drying | 8835.9493
4353 | Residential | other | 99172.8591
4353 | Residential | space heating and cooling | 47517.4682
4353 | Residential | water heating | 30866.2879
4353 | Transportation | heavy-duty trucks | 36.6114
4353 | Transportation | light-duty vehicles | 600.6781
4353 | Transportation | medium-duty trucks | 35.6292
4353 | Transportation | other | 858.8138
4354 | Commercial | other | 157425.7885
4354 | Commercial | space heating and cooling | 50343.0693
4354 | Commercial | water heating | 834.163
4354 | Industrial | machine drives | 25821.7708
4354 | Industrial | other | 47559.8162
4354 | Industrial | process heat | 5799.452
4354 | Residential | clothes and dish washing/drying | 14237.499
4354 | Residential | other | 104895.1587
4354 | Residential | space heating and cooling | 56858.2115
4354 | Residential | water heating | 34635.6178
4354 | Transportation | heavy-duty trucks | 36.3407
4354 | Transportation | light-duty vehicles | 1033.9559
4354 | Transportation | medium-duty trucks | 35.4316
4354 | Transportation | other | 854.9491
4355 | Commercial | other | 162019.6777
4355 | Commercial | space heating and cooling | 60789.1575
4355 | Commercial | water heating | 835.2132
4355 | Industrial | machine drives | 25794.1932
4355 | Industrial | other | 47588.2882
4355 | Industrial | process heat | 5803.8479
4355 | Residential | clothes and dish washing/drying | 18716.6198
4355 | Residential | other | 107953.1177
4355 | Residential | space heating and cooling | 72124.9918
4355 | Residential | water heating | 30132.5142
4355 | Transportation | heavy-duty trucks | 36.1769
4355 | Transportation | light-duty vehicles | 1428.4103
4355 | Transportation | medium-duty trucks | 35.3213
4355 | Transportation | other | 854.7532
4356 | Commercial | other | 168197.0207
4356 | Commercial | space heating and cooling | 67749.0787
4356 | Commercial | water heating | 845.011
4356 | Industrial | machine drives | 26278.3841
4356 | Industrial | other | 48375.2104
4356 | Industrial | process heat | 5918.3387
4356 | Residential | clothes and dish washing/drying | 22411.3898
4356 | Residential | other | 113646.4811
4356 | Residential | space heating and cooling | 79285.3773
4356 | Residential | water heating | 23785.7472
4356 | Transportation | heavy-duty trucks | 36.7972
4356 | Transportation | light-duty vehicles | 1849.4245
4356 | Transportation | medium-duty trucks | 35.9292
4356 | Transportation | other | 870.3796
4357 | Commercial | other | 169758.544
4357 | Commercial | space heating and cooling | 73860.4298
4357 | Commercial | water heating | 829.482
4357 | Industrial | machine drives | 26203.1355
4357 | Industrial | other | 48165.9344
4357 | Industrial | process heat | 5931.0484
4357 | Residential | clothes and dish washing/drying | 23979.3055
4357 | Residential | other | 117698.0814
4357 | Residential | space heating and cooling | 88716.1602
4357 | Residential | water heating | 19241.4708
4357 | Transportation | heavy-duty trucks | 36.6655
4357 | Transportation | light-duty vehicles | 2280.4408
4357 | Transportation | medium-duty trucks | 35.7925
4357 | Transportation | other | 868.6341
4358 | Commercial | other | 170180.2029
4358 | Commercial | space heating and cooling | 79510.2999
4358 | Commercial | water heating | 803.4215
4358 | Industrial | machine drives | 26035.7972
4358 | Industrial | other | 47903.6058
4358 | Industrial | process heat | 5925.3111
4358 | Residential | clothes and dish washing/drying | 23431.7693
4358 | Residential | other | 118192.7169
4358 | Residential | space heating and cooling | 98039.2308
4358 | Residential | water heating | 18541.6497
4358 | Transportation | heavy-duty trucks | 36.5135
4358 | Transportation | light-duty vehicles | 2369.9278
4358 | Transportation | medium-duty trucks | 35.6312
4358 | Transportation | other | 866.0387
4359 | Commercial | other | 169611.5253
4359 | Commercial | space heating and cooling | 83928.0305
4359 | Commercial | water heating | 767.5187
4359 | Industrial | machine drives | 25706.6183
4359 | Industrial | other | 47499.2607
4359 | Industrial | process heat | 5865.5845
4359 | Residential | clothes and dish washing/drying | 22772.6552
4359 | Residential | other | 119578.0143
4359 | Residential | space heating and cooling | 106968.5969
4359 | Residential | water heating | 15845.0971
4359 | Transportation | heavy-duty trucks | 36.2846
4359 | Transportation | light-duty vehicles | 2419.5736
4359 | Transportation | medium-duty trucks | 35.3953
4359 | Transportation | other | 861.4236
4360 | Commercial | other | 167860.0085
4360 | Commercial | space heating and cooling | 86509.467
4360 | Commercial | water heating | 723.2491
4360 | Industrial | machine drives | 25229.8177
4360 | Industrial | other | 46855.0117
4360 | Industrial | process heat | 5764.2281
4360 | Residential | clothes and dish washing/drying | 19839.2536
4360 | Residential | other | 121452.6302
4360 | Residential | space heating and cooling | 115309.863
4360 | Residential | water heating | 14859.2663
4360 | Transportation | heavy-duty trucks | 35.9693
4360 | Transportation | light-duty vehicles | 2541.4592
4360 | Transportation | medium-duty trucks | 35.1282
4360 | Transportation | other | 856.0886
4361 | Commercial | other | 163591.5524
4361 | Commercial | space heating and cooling | 87965.5876
4361 | Commercial | water heating | 669.9028
4361 | Industrial | machine drives | 24547.4586
4361 | Industrial | other | 45795.0811
4361 | Industrial | process heat | 5609.7563
4361 | Residential | clothes and dish washing/drying | 16580.8516
4361 | Residential | other | 123297.9545
4361 | Residential | space heating and cooling | 123355.6696
4361 | Residential | water heating | 14027.9299
4361 | Transportation | heavy-duty trucks | 35.4247
4361 | Transportation | light-duty vehicles | 2734.9717
4361 | Transportation | medium-duty trucks | 34.5909
4361 | Transportation | other | 843.4588
4362 | Commercial | other | 153693.6876
4362 | Commercial | space heating and cooling | 86059.1085
4362 | Commercial | water heating | 598.8078
4362 | Industrial | machine drives | 23302.8373
4362 | Industrial | other | 43671.6542
4362 | Industrial | process heat | 5339.3349
4362 | Residential | clothes and dish washing/drying | 17546.0041
4362 | Residential | other | 122313.5747
4362 | Residential | space heating and cooling | 130197.3691
4362 | Residential | water heating | 16163.5593
4362 | Transportation | heavy-duty trucks | 33.8671
4362 | Transportation | light-duty vehicles | 2511.1687
4362 | Transportation | medium-duty trucks | 33.0854
4362 | Transportation | other | 807.2042
4363 | Commercial | other | 150757.7845
4363 | Commercial | space heating and cooling | 74441.8157
4363 | Commercial | water heating | 560.6334
4363 | Industrial | machine drives | 23367.8221
4363 | Industrial | other | 43852.1914
4363 | Industrial | process heat | 5367.7396
4363 | Residential | clothes and dish washing/drying | 17590.0402
4363 | Residential | other | 124977.6132
4363 | Residential | space heating and cooling | 123838.057
4363 | Residential | water heating | 18945.9068
4363 | Transportation | heavy-duty trucks | 34.0534
4363 | Transportation | light-duty vehicles | 2845.4051
4363 | Transportation | medium-duty trucks | 33.2553
4363 | Transportation | other | 811.8758
4364 | Commercial | other | 150770.0006
4364 | Commercial | space heating and cooling | 67019.0553
4364 | Commercial | water heating | 531.666
4364 | Industrial | machine drives | 24003.9432
4364 | Industrial | other | 45006.4708
4364 | Industrial | process heat | 5517.4019
4364 | Residential | clothes and dish washing/drying | 19116.7707
4364 | Residential | other | 122191.1639
4364 | Residential | space heating and cooling | 113556.4765
4364 | Residential | water heating | 19110.3863
4364 | Transportation | heavy-duty trucks | 35.0649
4364 | Transportation | light-duty vehicles | 2880.4663
4364 | Transportation | medium-duty trucks | 34.1529
4364 | Transportation | other | 834.9085
4365 | Commercial | other | 152103.9828
4365 | Commercial | space heating and cooling | 60049.6323
4365 | Commercial | water heating | 500.3333
4365 | Industrial | machine drives | 24893.3197
4365 | Industrial | other | 46542.8601
4365 | Industrial | process heat | 5742.3709
4365 | Residential | clothes and dish washing/drying | 20366.7919
4365 | Residential | other | 122702.7202
4365 | Residential | space heating and cooling | 101751.4596
4365 | Residential | water heating | 15254.4133
4365 | Transportation | heavy-duty trucks | 36.3563
4365 | Transportation | light-duty vehicles | 2529.7888
4365 | Transportation | medium-duty trucks | 35.4276
4365 | Transportation | other | 864.8924
4366 | Commercial | other | 147852.1061
4366 | Commercial | space heating and cooling | 52334.78
4366 | Commercial | water heating | 451.9115
4366 | Industrial | machine drives | 25237.1565
4366 | Industrial | other | 47290.0144
4366 | Industrial | process heat | 5894.0663
4366 | Residential | clothes and dish washing/drying | 16720.128
4366 | Residential | other | 120954.3455
4366 | Residential | space heating and cooling | 88898.43
4366 | Residential | water heating | 19947.3811
4366 | Transportation | heavy-duty trucks | 36.6833
4366 | Transportation | light-duty vehicles | 2133.972
4366 | Transportation | medium-duty trucks | 35.77
4366 | Transportation | other | 875.1393
4367 | Commercial | other | 141734.7261
4367 | Commercial | space heating and cooling | 44379.5407
4367 | Commercial | water heating | 407.9862
4367 | Industrial | machine drives | 26017.1949
4367 | Industrial | other | 49021.8047
4367 | Industrial | process heat | 6143.2438
4367 | Residential | clothes and dish washing/drying | 16100.1666
4367 | Residential | other | 112472.5409
4367 | Residential | space heating and cooling | 75779.3762
4367 | Residential | water heating | 19362.4675
4367 | Transportation | heavy-duty trucks | 36.874
4367 | Transportation | light-duty vehicles | 1677.7241
4367 | Transportation | medium-duty trucks | 35.9364
4367 | Transportation | other | 881.157
4368 | Commercial | other | 138272.2874
4368 | Commercial | space heating and cooling | 38526.3679
4368 | Commercial | water heating | 386.564
4368 | Industrial | machine drives | 27931.3791
4368 | Industrial | other | 53362.3195
4368 | Industrial | process heat | 6606.8192
4368 | Residential | clothes and dish washing/drying | 13786.5543
4368 | Residential | other | 101138.4619
4368 | Residential | space heating and cooling | 64469.128
4368 | Residential | water heating | 11469.2465
4368 | Transportation | heavy-duty trucks | 37.6194
4368 | Transportation | light-duty vehicles | 1191.2239
4368 | Transportation | medium-duty trucks | 36.7109
4368 | Transportation | other | 900.9786
4369 | Commercial | other | 134789.8142
4369 | Commercial | space heating and cooling | 33117.6244
4369 | Commercial | water heating | 378.4582
4369 | Industrial | machine drives | 29642.0112
4369 | Industrial | other | 54568.3222
4369 | Industrial | process heat | 7063.1886
4369 | Residential | clothes and dish washing/drying | 9081.0409
4369 | Residential | other | 96239.1212
4369 | Residential | space heating and cooling | 53704.8519
4369 | Residential | water heating | 7383.6391
4369 | Transportation | heavy-duty trucks | 38.392
4369 | Transportation | light-duty vehicles | 669.9488
4369 | Transportation | medium-duty trucks | 37.4444
4369 | Transportation | other | 916.8407
4370 | Commercial | other | 134518.8061
4370 | Commercial | space heating and cooling | 28894.9218
4370 | Commercial | water heating | 387.3836
4370 | Industrial | machine drives | 30330.8221
4370 | Industrial | other | 55794.5514
4370 | Industrial | process heat | 7221.1503
4370 | Residential | clothes and dish washing/drying | 5475.0153
4370 | Residential | other | 91670.2763
4370 | Residential | space heating and cooling | 46087.5794
4370 | Residential | water heating | 3313.1492
4370 | Transportation | heavy-duty trucks | 39.3632
4370 | Transportation | light-duty vehicles | 298.9032
4370 | Transportation | medium-duty trucks | 38.3192
4370 | Transportation | other | 937.4726
4371 | Commercial | other | 136233.4425
4371 | Commercial | space heating and cooling | 25854.3435
4371 | Commercial | water heating | 416.1537
4371 | Industrial | machine drives | 29694.1949
4371 | Industrial | other | 53853.4898
4371 | Industrial | process heat | 6909.7625
4371 | Residential | clothes and dish washing/drying | 3337.0423
4371 | Residential | other | 89656.5285
4371 | Residential | space heating and cooling | 40404.1231
4371 | Residential | water heating | 1287.5124
4371 | Transportation | heavy-duty trucks | 40.5896
4371 | Transportation | light-duty vehicles | 221.9479
4371 | Transportation | medium-duty trucks | 39.4785
4371 | Transportation | other | 964.8359
4372 | Commercial | other | 137908.0618
4372 | Commercial | space heating and cooling | 23405.4737
4372 | Commercial | water heating | 474.6656
4372 | Industrial | machine drives | 29251.3966
4372 | Industrial | other | 52316.749
4372 | Industrial | process heat | 6748.5624
4372 | Residential | clothes and dish washing/drying | 2433.6693
4372 | Residential | other | 88012.5187
4372 | Residential | space heating and cooling | 35401.5113
4372 | Residential | water heating | 726.5784
4372 | Transportation | heavy-duty trucks | 41.3677
4372 | Transportation | light-duty vehicles | 157.2962
4372 | Transportation | medium-duty trucks | 40.2355
4372 | Transportation | other | 980.8336
4373 | Commercial | other | 140333.9232
4373 | Commercial | space heating and cooling | 21021.4523
4373 | Commercial | water heating | 564.3678
4373 | Industrial | machine drives | 29121.6808
4373 | Industrial | other | 51918.5573
4373 | Industrial | process heat | 6722.5263
4373 | Residential | clothes and dish washing/drying | 2208.6133
4373 | Residential | other | 86631.2667
4373 | Residential | space heating and cooling | 31160.2403
4373 | Residential | water heating | 610.3118
4373 | Transportation | heavy-duty trucks | 41.7202
4373 | Transportation | light-duty vehicles | 49.3455
4373 | Transportation | medium-duty trucks | 40.5931
4373 | Transportation | other | 987.963
4374 | Commercial | other | 141395.3239
4374 | Commercial | space heating and cooling | 20414.1958
4374 | Commercial | water heating | 663.579
4374 | Industrial | machine drives | 28632.9715
4374 | Industrial | other | 51401.223
4374 | Industrial | process heat | 6610.0438
4374 | Residential | clothes and dish washing/drying | 2580.2439
4374 | Residential | other | 84785.8746
4374 | Residential | space heating and cooling | 29229.7804
4374 | Residential | water heating | 2670.6206
4374 | Transportation | heavy-duty trucks | 41.002
4374 | Transportation | light-duty vehicles | 94.2688
4374 | Transportation | medium-duty trucks | 39.8977
4374 | Transportation | other | 970.1826
4375 | Commercial | other | 141576.2683
4375 | Commercial | space heating and cooling | 23749.3
4375 | Commercial | water heating | 743.7862
4375 | Industrial | machine drives | 27672.3776
4375 | Industrial | other | 50261.0806
4375 | Industrial | process heat | 6334.0808
4375 | Residential | clothes and dish washing/drying | 3702.5574
4375 | Residential | other | 85689.7762
4375 | Residential | space heating and cooling | 32207.4589
4375 | Residential | water heating | 7866.6219
4375 | Transportation | heavy-duty trucks | 39.3533
4375 | Transportation | light-duty vehicles | 192.3172
4375 | Transportation | medium-duty trucks | 38.2691
4375 | Transportation | other | 926.8411
4376 | Commercial | other | 142559.5766
4376 | Commercial | space heating and cooling | 30087.0534
4376 | Commercial | water heating | 790.9477
4376 | Industrial | machine drives | 26518.9717
4376 | Industrial | other | 48612.17
4376 | Industrial | process heat | 6018.5724
4376 | Residential | clothes and dish washing/drying | 5652.9598
4376 | Residential | other | 91420.4057
4376 | Residential | space heating and cooling | 40140.7715
4376 | Residential | water heating | 19771.0055
4376 | Transportation | heavy-duty trucks | 37.4828
4376 | Transportation | light-duty vehicles | 333.1547
4376 | Transportation | medium-duty trucks | 36.3464
4376 | Transportation | other | 876.9033
4377 | Commercial | other | 150397.1413
4377 | Commercial | space heating and cooling | 38004.625
4377 | Commercial | water heating | 839.0354
4377 | Industrial | machine drives | 26424.8603
4377 | Industrial | other | 48808.5692
4377 | Industrial | process heat | 5984.9195
4377 | Residential | clothes and dish washing/drying | 9705.1916
4377 | Residential | other | 98571.3449
4377 | Residential | space heating and cooling | 49639.1382
4377 | Residential | water heating | 22089.0029
4377 | Transportation | heavy-duty trucks | 37.1378
4377 | Transportation | light-duty vehicles | 623.7219
4377 | Transportation | medium-duty trucks | 36.0667
4377 | Transportation | other | 871.1249
4378 | Commercial | other | 155366.505
4378 | Commercial | space heating and cooling | 44664.9358
4378 | Commercial | water heating | 848.2549
4378 | Industrial | machine drives | 26084.5857
4378 | Industrial | other | 48363.3446
4378 | Industrial | process heat | 5928.2813
4378 | Residential | clothes and dish washing/drying | 15460.9563
4378 | Residential | other | 105528.4497
4378 | Residential | space heating and cooling | 58525.773
4378 | Residential | water heating | 27795.2877
4378 | Transportation | heavy-duty trucks | 36.5591
4378 | Transportation | light-duty vehicles | 1063.2032
4378 | Transportation | medium-duty trucks | 35.5073
4378 | Transportation | other | 859.6951
4379 | Commercial | other | 159986.9234
4379 | Commercial | space heating and cooling | 54614.1785
4379 | Commercial | water heating | 844.7909
4379 | Industrial | machine drives | 25914.5109
4379 | Industrial | other | 48335.1511
4379 | Industrial | process heat | 5927.4857
4379 | Residential | clothes and dish washing/drying | 18420.7202
4379 | Residential | other | 110399.6706
4379 | Residential | space heating and cooling | 74283.3072
4379 | Residential | water heating | 24670.6537
4379 | Transportation | heavy-duty trucks | 36.198
4379 | Transportation | light-duty vehicles | 1463.0654
4379 | Transportation | medium-duty trucks | 35.243
4379 | Transportation | other | 856.7372
4380 | Commercial | other | 167377.0125
4380 | Commercial | space heating and cooling | 61359.6008
4380 | Commercial | water heating | 856.9579
4380 | Industrial | machine drives | 26466.8894
4380 | Industrial | other | 49314.0625
4380 | Industrial | process heat | 6082.4235
4380 | Residential | clothes and dish washing/drying | 21313.5828
4380 | Residential | other | 116033.9159
4380 | Residential | space heating and cooling | 82480.0354
4380 | Residential | water heating | 20420.9412
4380 | Transportation | heavy-duty trucks | 36.9627
4380 | Transportation | light-duty vehicles | 1902.1197
4380 | Transportation | medium-duty trucks | 35.9976
4380 | Transportation | other | 876.7305
4381 | Commercial | other | 168818.0651
4381 | Commercial | space heating and cooling | 67970.65
4381 | Commercial | water heating | 838.2528
4381 | Industrial | machine drives | 26301.9984
4381 | Industrial | other | 48964.5093
4381 | Industrial | process heat | 6045.404
4381 | Residential | clothes and dish washing/drying | 23490.9702
4381 | Residential | other | 118930.0929
4381 | Residential | space heating and cooling | 92447.6611
4381 | Residential | water heating | 17364.2168
4381 | Transportation | heavy-duty trucks | 36.753
4381 | Transportation | light-duty vehicles | 2340.4597
4381 | Transportation | medium-duty trucks | 35.8205
4381 | Transportation | other | 873.0068
4382 | Commercial | other | 171419.9802
4382 | Commercial | space heating and cooling | 73694.2221
4382 | Commercial | water heating | 822.1385
4382 | Industrial | machine drives | 26380.1638
4382 | Industrial | other | 49288.325
4382 | Industrial | process heat | 6040.5071
4382 | Residential | clothes and dish washing/drying | 19601.577
4382 | Residential | other | 121129.2181
4382 | Residential | space heating and cooling | 102667.6083
4382 | Residential | water heating | 13185.8849
4382 | Transportation | heavy-duty trucks | 37.0118
4382 | Transportation | light-duty vehicles | 2462.3333
4382 | Transportation | medium-duty trucks | 36.1669
4382 | Transportation | other | 881.4309
4383 | Commercial | other | 170993.9228
4383 | Commercial | space heating and cooling | 77933.0713
4383 | Commercial | water heating | 785.821
4383 | Industrial | machine drives | 26060.1794
4383 | Industrial | other | 48971.6782
4383 | Industrial | process heat | 5983.6889
4383 | Residential | clothes and dish washing/drying | 17900.1553
4383 | Residential | other | 122053.4934
4383 | Residential | space heating and cooling | 111786.7219
4383 | Residential | water heating | 10723.9938
4383 | Transportation | heavy-duty trucks | 36.827
4383 | Transportation | light-duty vehicles | 2519.0606
4383 | Transportation | medium-duty trucks | 36.0157
4383 | Transportation | other | 879.0493
4384 | Commercial | other | 167088.7852
4384 | Commercial | space heating and cooling | 79683.9315
4384 | Commercial | water heating | 730.5606
4384 | Industrial | machine drives | 25262.3234
4384 | Industrial | other | 47755.8871
4384 | Industrial | process heat | 5833.9749
4384 | Residential | clothes and dish washing/drying | 21063.4552
4384 | Residential | other | 121142.7853
4384 | Residential | space heating and cooling | 118375.1118
4384 | Residential | water heating | 11259.8064
4384 | Transportation | heavy-duty trucks | 36.1221
4384 | Transportation | light-duty vehicles | 2615.0241
4384 | Transportation | medium-duty trucks | 35.3203
4384 | Transportation | other | 863.8782
4385 | Commercial | other | 162103.3583
4385 | Commercial | space heating and cooling | 80941.3614
4385 | Commercial | water heating | 672.3854
4385 | Industrial | machine drives | 24450.4787
4385 | Industrial | other | 46533.538
4385 | Industrial | process heat | 5676.2516
4385 | Residential | clothes and dish washing/drying | 20087.744
4385 | Residential | other | 120677.4228
4385 | Residential | space heating and cooling | 125259.5133
4385 | Residential | water heating | 10992.2807
4385 | Transportation | heavy-duty trucks | 35.4412
4385 | Transportation | light-duty vehicles | 2804.3915
4385 | Transportation | medium-duty trucks | 34.6746
4385 | Transportation | other | 848.0915
4386 | Commercial | other | 153057.226
4386 | Commercial | space heating and cooling | 79829.3588
4386 | Commercial | water heating | 603.7294
4386 | Industrial | machine drives | 23308.7388
4386 | Industrial | other | 44697.9171
4386 | Industrial | process heat | 5443.8209
4386 | Residential | clothes and dish washing/drying | 17499.9551
4386 | Residential | other | 121051.2968
4386 | Residential | space heating and cooling | 131858.8087
4386 | Residential | water heating | 12081.5116
4386 | Transportation | heavy-duty trucks | 34.0945
4386 | Transportation | light-duty vehicles | 2587.6133
4386 | Transportation | medium-duty trucks | 33.3938
4386 | Transportation | other | 816.5646
4387 | Commercial | other | 150497.5745
4387 | Commercial | space heating and cooling | 73542.1898
4387 | Commercial | water heating | 565.9675
4387 | Industrial | machine drives | 23373.6461
4387 | Industrial | other | 44922.3168
4387 | Industrial | process heat | 5465.3614
4387 | Residential | clothes and dish washing/drying | 14732.4755
4387 | Residential | other | 122384.616
4387 | Residential | space heating and cooling | 124223.759
4387 | Residential | water heating | 14857.5525
4387 | Transportation | heavy-duty trucks | 34.346
4387 | Transportation | light-duty vehicles | 2938.756
4387 | Transportation | medium-duty trucks | 33.6109
4387 | Transportation | other | 822.1907
4388 | Commercial | other | 150519.9135
4388 | Commercial | space heating and cooling | 65612.2305
4388 | Commercial | water heating | 536.3244
4388 | Industrial | machine drives | 23952.3989
4388 | Industrial | other | 45983.2089
4388 | Industrial | process heat | 5608.866
4388 | Residential | clothes and dish washing/drying | 17082.7508
4388 | Residential | other | 121921.0121
4388 | Residential | space heating and cooling | 113501.8162
4388 | Residential | water heating | 13689.0262
4388 | Transportation | heavy-duty trucks | 35.2882
4388 | Transportation | light-duty vehicles | 2971.1608
4388 | Transportation | medium-duty trucks | 34.519
4388 | Transportation | other | 844.0894
4389 | Commercial | other | 150758.99
4389 | Commercial | space heating and cooling | 58445.7433
4389 | Commercial | water heating | 499.6668
4389 | Industrial | machine drives | 24600.7643
4389 | Industrial | other | 47108.5248
4389 | Industrial | process heat | 5789.4799
4389 | Residential | clothes and dish washing/drying | 20434.1144
4389 | Residential | other | 122001.42
4389 | Residential | space heating and cooling | 101082.693
4389 | Residential | water heating | 12652.9567
4389 | Transportation | heavy-duty trucks | 36.3277
4389 | Transportation | light-duty vehicles | 2584.6858
4389 | Transportation | medium-duty trucks | 35.4853
4389 | Transportation | other | 866.4032
4390 | Commercial | other | 146407.6962
4390 | Commercial | space heating and cooling | 51706.1748
4390 | Commercial | water heating | 451.7732
4390 | Industrial | machine drives | 24935.6654
4390 | Industrial | other | 47811.0777
4390 | Industrial | process heat | 5955.29
4390 | Residential | clothes and dish washing/drying | 18529.4958
4390 | Residential | other | 120295.4802
4390 | Residential | space heating and cooling | 88683.9319
4390 | Residential | water heating | 13281.9407
4390 | Transportation | heavy-duty trucks | 36.532
4390 | Transportation | light-duty vehicles | 2177.9457
4390 | Transportation | medium-duty trucks | 35.7648
4390 | Transportation | other | 876.1316
4391 | Commercial | other | 138504.3037
4391 | Commercial | space heating and cooling | 44067.5376
4391 | Commercial | water heating | 403.2403
4391 | Industrial | machine drives | 25426.0634
4391 | Industrial | other | 49101.649
4391 | Industrial | process heat | 6137.1886
4391 | Residential | clothes and dish washing/drying | 14809.2896
4391 | Residential | other | 110175.7265
4391 | Residential | space heating and cooling | 74707.8596
4391 | Residential | water heating | 17306.4673
4391 | Transportation | heavy-duty trucks | 36.3069
4391 | Transportation | light-duty vehicles | 1693.9913
4391 | Transportation | medium-duty trucks | 35.5815
4391 | Transportation | other | 872.9115
4392 | Commercial | other | 133655.662
4392 | Commercial | space heating and cooling | 37829.2392
4392 | Commercial | water heating | 378.5886
4392 | Industrial | machine drives | 27662.0688
4392 | Industrial | other | 54610.6474
4392 | Industrial | process heat | 6603.8655
4392 | Residential | clothes and dish washing/drying | 9255.0267
4392 | Residential | other | 99888.5427
4392 | Residential | space heating and cooling | 63119.34
4392 | Residential | water heating | 10429.7956
4392 | Transportation | heavy-duty trucks | 36.7125
4392 | Transportation | light-duty vehicles | 1166.4587
4392 | Transportation | medium-duty trucks | 35.9912
4392 | Transportation | other | 884.0223
4393 | Commercial | other | 122991.1047
4393 | Commercial | space heating and cooling | 29414.8656
4393 | Commercial | water heating | 343.4509
4393 | Industrial | machine drives | 35771.2771
4393 | Industrial | other | 72850.1045
4393 | Industrial | process heat | 9144.6191
4393 | Residential | clothes and dish washing/drying | 6382.5604
4393 | Residential | other | 85621.473
4393 | Residential | space heating and cooling | 47574.7831
4393 | Residential | water heating | 5389.3369
4393 | Transportation | heavy-duty trucks | 34.8549
4393 | Transportation | light-duty vehicles | 349.4377
4393 | Transportation | medium-duty trucks | 34.2433
4393 | Transportation | other | 840.1535
4394 | Commercial | other | 121556.7701
4394 | Commercial | space heating and cooling | 24900.2389
4394 | Commercial | water heating | 346.1594
4394 | Industrial | machine drives | 36947.3002
4394 | Industrial | other | 75540.283
4394 | Industrial | process heat | 9396.3137
4394 | Residential | clothes and dish washing/drying | 4273.973
4394 | Residential | other | 80479.6917
4394 | Residential | space heating and cooling | 39181.2025
4394 | Residential | water heating | 3053.3749
4394 | Transportation | heavy-duty trucks | 35.2173
4394 | Transportation | light-duty vehicles | 174.8551
4394 | Transportation | medium-duty trucks | 34.5345
4394 | Transportation | other | 847.7156
4395 | Commercial | other | 120992.1717
4395 | Commercial | space heating and cooling | 21843.7969
4395 | Commercial | water heating | 365.0168
4395 | Industrial | machine drives | 37540.706
4395 | Industrial | other | 77141.534
4395 | Industrial | process heat | 9502.5201
4395 | Residential | clothes and dish washing/drying | 2860.4458
4395 | Residential | other | 77749.5723
4395 | Residential | space heating and cooling | 33501.8298
4395 | Residential | water heating | 1486.6581
4395 | Transportation | heavy-duty trucks | 35.5036
4395 | Transportation | light-duty vehicles | 92.6579
4395 | Transportation | medium-duty trucks | 34.7847
4395 | Transportation | other | 852.3301
4396 | Commercial | other | 124039.2734
4396 | Commercial | space heating and cooling | 19721.2966
4396 | Commercial | water heating | 423.4338
4396 | Industrial | machine drives | 38006.0105
4396 | Industrial | other | 77440.1639
4396 | Industrial | process heat | 9578.1575
4396 | Residential | clothes and dish washing/drying | 2256.7073
4396 | Residential | other | 77320.7398
4396 | Residential | space heating and cooling | 29341.5955
4396 | Residential | water heating | 1079.5455
4396 | Transportation | heavy-duty trucks | 36.1789
4396 | Transportation | light-duty vehicles | 99.7832
4396 | Transportation | medium-duty trucks | 35.385
4396 | Transportation | other | 865.2378
4397 | Commercial | other | 130907.222
4397 | Commercial | space heating and cooling | 18037.4597
4397 | Commercial | water heating | 525.011
4397 | Industrial | machine drives | 38705.7997
4397 | Industrial | other | 78938.5934
4397 | Industrial | process heat | 9730.9617
4397 | Residential | clothes and dish washing/drying | 1960.7501
4397 | Residential | other | 78838.6784
4397 | Residential | space heating and cooling | 25920.1686
4397 | Residential | water heating | 2964.5425
4397 | Transportation | heavy-duty trucks | 36.8678
4397 | Transportation | light-duty vehicles | 76.1072
4397 | Transportation | medium-duty trucks | 35.9909
4397 | Transportation | other | 877.1465
4398 | Commercial | other | 138382.7308
4398 | Commercial | space heating and cooling | 18569.2712
4398 | Commercial | water heating | 652.3388
4398 | Industrial | machine drives | 39260.0452
4398 | Industrial | other | 82350.5517
4398 | Industrial | process heat | 9868.0032
4398 | Residential | clothes and dish washing/drying | 2294.9636
4398 | Residential | other | 80782.9849
4398 | Residential | space heating and cooling | 24732.024
4398 | Residential | water heating | 5366.7284
4398 | Transportation | heavy-duty trucks | 36.4965
4398 | Transportation | light-duty vehicles | 244.4154
4398 | Transportation | medium-duty trucks | 35.6305
4398 | Transportation | other | 865.3935
4399 | Commercial | other | 139091.6801
4399 | Commercial | space heating and cooling | 23560.4211
4399 | Commercial | water heating | 744.0802
4399 | Industrial | machine drives | 38124.105
4399 | Industrial | other | 83522.0228
4399 | Industrial | process heat | 9634.1846
4399 | Residential | clothes and dish washing/drying | 3698.1621
4399 | Residential | other | 80921.8797
4399 | Residential | space heating and cooling | 26378.2476
4399 | Residential | water heating | 21053.7623
4399 | Transportation | heavy-duty trucks | 33.6546
4399 | Transportation | light-duty vehicles | 610.0003
4399 | Transportation | medium-duty trucks | 32.8529
4399 | Transportation | other | 796.2248
4400 | Commercial | other | 144042.5127
4400 | Commercial | space heating and cooling | 32348.5046
4400 | Commercial | water heating | 843.5926
4400 | Industrial | machine drives | 38432.7783
4400 | Industrial | other | 87013.572
4400 | Industrial | process heat | 9830.9352
4400 | Residential | clothes and dish washing/drying | 6551.6075
4400 | Residential | other | 84345.5062
4400 | Residential | space heating and cooling | 32747.4408
4400 | Residential | water heating | 23566.2303
4400 | Transportation | heavy-duty trucks | 31.7877
4400 | Transportation | light-duty vehicles | 1081.9233
4400 | Transportation | medium-duty trucks | 31.0317
4400 | Transportation | other | 753.8091
4401 | Commercial | other | 153539.3194
4401 | Commercial | space heating and cooling | 40826.5963
4401 | Commercial | water heating | 947.7076
4401 | Industrial | machine drives | 39888.7808
4401 | Industrial | other | 91301.1398
4401 | Industrial | process heat | 10271.9557
4401 | Residential | clothes and dish washing/drying | 9008.3642
4401 | Residential | other | 89163.6478
4401 | Residential | space heating and cooling | 40478.6663
4401 | Residential | water heating | 20995.5384
4401 | Transportation | heavy-duty trucks | 31.3451
4401 | Transportation | light-duty vehicles | 1219.7518
4401 | Transportation | medium-duty trucks | 30.6449
4401 | Transportation | other | 745.8851
4402 | Commercial | other | 163265.5327
4402 | Commercial | space heating and cooling | 48821.7224
4402 | Commercial | water heating | 1031.3342
4402 | Industrial | machine drives | 41197.1787
4402 | Industrial | other | 94015.3175
4402 | Industrial | process heat | 10631.1071
4402 | Residential | clothes and dish washing/drying | 12031.6795
4402 | Residential | other | 94073.1986
4402 | Residential | space heating and cooling | 48625.6014
4402 | Residential | water heating | 17741.6361
4402 | Transportation | heavy-duty trucks | 31.6135
4402 | Transportation | light-duty vehicles | 1164.1707
4402 | Transportation | medium-duty trucks | 30.9135
4402 | Transportation | other | 752.8625
4403 | Commercial | other | 169378.1591
4403 | Commercial | space heating and cooling | 58578.9615
4403 | Commercial | water heating | 1069.7913
4403 | Industrial | machine drives | 41480.5528
4403 | Industrial | other | 94478.1213
4403 | Industrial | process heat | 10723.281
4403 | Residential | clothes and dish washing/drying | 13678.9702
4403 | Residential | other | 97629.1317
4403 | Residential | space heating and cooling | 62135.6035
4403 | Residential | water heating | 14497.772
4403 | Transportation | heavy-duty trucks | 31.6558
4403 | Transportation | light-duty vehicles | 1303.6599
4403 | Transportation | medium-duty trucks | 30.9338
4403 | Transportation | other | 755.165
4404 | Commercial | other | 175423.1773
4404 | Commercial | space heating and cooling | 65321.3693
4404 | Commercial | water heating | 1096.7108
4404 | Industrial | machine drives | 42111.2911
4404 | Industrial | other | 95857.7979
4404 | Industrial | process heat | 10897.9314
4404 | Residential | clothes and dish washing/drying | 14164.9913
4404 | Residential | other | 102482.9665
4404 | Residential | space heating and cooling | 68903.518
4404 | Residential | water heating | 13199.9333
4404 | Transportation | heavy-duty trucks | 32.0864
4404 | Transportation | light-duty vehicles | 1587.4194
4404 | Transportation | medium-duty trucks | 31.3218
4404 | Transportation | other | 765.3954
4405 | Commercial | other | 178827.7362
4405 | Commercial | space heating and cooling | 71938.2296
4405 | Commercial | water heating | 1098.526
4405 | Industrial | machine drives | 42567.1682
4405 | Industrial | other | 96518.6594
4405 | Industrial | process heat | 11024.8577
4405 | Residential | clothes and dish washing/drying | 13943.1595
4405 | Residential | other | 107000.2155
4405 | Residential | space heating and cooling | 77697.9392
4405 | Residential | water heating | 10068.4384
4405 | Transportation | heavy-duty trucks | 32.2543
4405 | Transportation | light-duty vehicles | 1808.084
4405 | Transportation | medium-duty trucks | 31.5044
4405 | Transportation | other | 769.4331
4406 | Commercial | other | 180259.3853
4406 | Commercial | space heating and cooling | 77344.3231
4406 | Commercial | water heating | 1081.1608
4406 | Industrial | machine drives | 42712.3218
4406 | Industrial | other | 96430.615
4406 | Industrial | process heat | 11077.6161
4406 | Residential | clothes and dish washing/drying | 13080.1144
4406 | Residential | other | 108398.1747
4406 | Residential | space heating and cooling | 85897.9615
4406 | Residential | water heating | 9615.1465
4406 | Transportation | heavy-duty trucks | 32.2789
4406 | Transportation | light-duty vehicles | 1868.0185
4406 | Transportation | medium-duty trucks | 31.521
4406 | Transportation | other | 770.7373
4407 | Commercial | other | 180033.8786
4407 | Commercial | space heating and cooling | 81441.7586
4407 | Commercial | water heating | 1050.1266
4407 | Industrial | machine drives | 42545.8723
4407 | Industrial | other | 95256.5687
4407 | Industrial | process heat | 10998.5701
4407 | Residential | clothes and dish washing/drying | 12516.5386
4407 | Residential | other | 109961.2116
4407 | Residential | space heating and cooling | 93792.6456
4407 | Residential | water heating | 8372.4317
4407 | Transportation | heavy-duty trucks | 32.3477
4407 | Transportation | light-duty vehicles | 2114.7214
4407 | Transportation | medium-duty trucks | 31.5707
4407 | Transportation | other | 773.3634
4408 | Commercial | other | 176257.7641
4408 | Commercial | space heating and cooling | 83848.8275
4408 | Commercial | water heating | 991.9393
4408 | Industrial | machine drives | 41637.2252
4408 | Industrial | other | 92317.931
4408 | Industrial | process heat | 10749.6223
4408 | Residential | clothes and dish washing/drying | 12585.7614
4408 | Residential | other | 110586.0755
4408 | Residential | space heating and cooling | 100912.806
4408 | Residential | water heating | 9938.4318
4408 | Transportation | heavy-duty trucks | 32.1952
4408 | Transportation | light-duty vehicles | 2787.1281
4408 | Transportation | medium-duty trucks | 31.4584
4408 | Transportation | other | 770.9819
4409 | Commercial | other | 169565.1697
4409 | Commercial | space heating and cooling | 84739.7347
4409 | Commercial | water heating | 905.0361
4409 | Industrial | machine drives | 40243.2852
4409 | Industrial | other | 88252.2698
4409 | Industrial | process heat | 10409.9335
4409 | Residential | clothes and dish washing/drying | 13138.2586
4409 | Residential | other | 113001.2208
4409 | Residential | space heating and cooling | 107410.3049
4409 | Residential | water heating | 8864.1923
4409 | Transportation | heavy-duty trucks | 31.9111
4409 | Transportation | light-duty vehicles | 3604.5859
4409 | Transportation | medium-duty trucks | 31.2456
4409 | Transportation | other | 766.6061
4410 | Commercial | other | 158964.5332
4410 | Commercial | space heating and cooling | 83013.8707
4410 | Commercial | water heating | 781.6605
4410 | Industrial | machine drives | 38300.7123
4410 | Industrial | other | 83163.5261
4410 | Industrial | process heat | 9951.4555
4410 | Residential | clothes and dish washing/drying | 12775.3014
4410 | Residential | other | 115562.7014
4410 | Residential | space heating and cooling | 114664.0927
4410 | Residential | water heating | 9438.4393
4410 | Transportation | heavy-duty trucks | 31.2353
4410 | Transportation | light-duty vehicles | 4132.8369
4410 | Transportation | medium-duty trucks | 30.6247
4410 | Transportation | other | 752.9274
4411 | Commercial | other | 153820.5275
4411 | Commercial | space heating and cooling | 72790.2745
4411 | Commercial | water heating | 678.5392
4411 | Industrial | machine drives | 38241.3431
4411 | Industrial | other | 82495.6622
4411 | Industrial | process heat | 9953.6804
4411 | Residential | clothes and dish washing/drying | 13298.8972
4411 | Residential | other | 118366.8578
4411 | Residential | space heating and cooling | 109228.1549
4411 | Residential | water heating | 11114.0685
4411 | Transportation | heavy-duty trucks | 31.828
4411 | Transportation | light-duty vehicles | 3284.3967
4411 | Transportation | medium-duty trucks | 31.2314
4411 | Transportation | other | 767.6017
4412 | Commercial | other | 149902.9761
4412 | Commercial | space heating and cooling | 65491.0338
4412 | Commercial | water heating | 579.8052
4412 | Industrial | machine drives | 38824.0945
4412 | Industrial | other | 83432.296
4412 | Industrial | process heat | 10081.6863
4412 | Residential | clothes and dish washing/drying | 14685.614
4412 | Residential | other | 117384.5757
4412 | Residential | space heating and cooling | 98986.952
4412 | Residential | water heating | 13047.4285
4412 | Transportation | heavy-duty trucks | 32.6425
4412 | Transportation | light-duty vehicles | 1926.0156
4412 | Transportation | medium-duty trucks | 31.9722
4412 | Transportation | other | 785.1038
4413 | Commercial | other | 146898.3576
4413 | Commercial | space heating and cooling | 57972.9745
4413 | Commercial | water heating | 493.4648
4413 | Industrial | machine drives | 39594.3069
4413 | Industrial | other | 84637.9638
4413 | Industrial | process heat | 10312.8317
4413 | Residential | clothes and dish washing/drying | 15569.0509
4413 | Residential | other | 117378.1379
4413 | Residential | space heating and cooling | 86843.1954
4413 | Residential | water heating | 14216.0889
4413 | Transportation | heavy-duty trucks | 33.4284
4413 | Transportation | light-duty vehicles | 1432.6642
4413 | Transportation | medium-duty trucks | 32.6943
4413 | Transportation | other | 801.8016
4414 | Commercial | other | 140960.8589
4414 | Commercial | space heating and cooling | 46217.3573
4414 | Commercial | water heating | 422.62
4414 | Industrial | machine drives | 39587.893
4414 | Industrial | other | 83722.0302
4414 | Industrial | process heat | 10487.0198
4414 | Residential | clothes and dish washing/drying | 16743.7145
4414 | Residential | other | 114953.059
4414 | Residential | space heating and cooling | 76739.5144
4414 | Residential | water heating | 14183.3869
4414 | Transportation | heavy-duty trucks | 33.6777
4414 | Transportation | light-duty vehicles | 1088.1473
4414 | Transportation | medium-duty trucks | 32.9369
4414 | Transportation | other | 810.3958
4415 | Commercial | other | 132930.1966
4415 | Commercial | space heating and cooling | 38680.9276
4415 | Commercial | water heating | 371.6722
4415 | Industrial | machine drives | 38805.4329
4415 | Industrial | other | 80927.6936
4415 | Industrial | process heat | 10318.3641
4415 | Residential | clothes and dish washing/drying | 15069.5158
4415 | Residential | other | 106194.0659
4415 | Residential | space heating and cooling | 64934.4766
4415 | Residential | water heating | 13475.2264
4415 | Transportation | heavy-duty trucks | 33.6461
4415 | Transportation | light-duty vehicles | 727.9581
4415 | Transportation | medium-duty trucks | 32.8775
4415 | Transportation | other | 811.3236
4416 | Commercial | other | 128248.9431
4416 | Commercial | space heating and cooling | 33291.2165
4416 | Commercial | water heating | 349.7729
4416 | Industrial | machine drives | 38131.9202
4416 | Industrial | other | 78779.7654
4416 | Industrial | process heat | 9961.4341
4416 | Residential | clothes and dish washing/drying | 11634.7318
4416 | Residential | other | 95848.542
4416 | Residential | space heating and cooling | 54939.2533
4416 | Residential | water heating | 9959.4923
4416 | Transportation | heavy-duty trucks | 34.3301
4416 | Transportation | light-duty vehicles | 504.3343
4416 | Transportation | medium-duty trucks | 33.5155
4416 | Transportation | other | 826.7769
4417 | Commercial | other | 127566.7753
4417 | Commercial | space heating and cooling | 28880.0238
4417 | Commercial | water heating | 347.4466
4417 | Industrial | machine drives | 37718.1716
4417 | Industrial | other | 77502.2753
4417 | Industrial | process heat | 9669.7568
4417 | Residential | clothes and dish washing/drying | 6875.3578
4417 | Residential | other | 89107.6335
4417 | Residential | space heating and cooling | 46463.6261
4417 | Residential | water heating | 5536.8959
4417 | Transportation | heavy-duty trucks | 35.6339
4417 | Transportation | light-duty vehicles | 290.2598
4417 | Transportation | medium-duty trucks | 34.7652
4417 | Transportation | other | 856.7579
4418 | Commercial | other | 126526.5297
4418 | Commercial | space heating and cooling | 24709.7301
4418 | Commercial | water heating | 352.8077
4418 | Industrial | machine drives | 38210.4452
4418 | Industrial | other | 77853.802
4418 | Industrial | process heat | 9739.4571
4418 | Residential | clothes and dish washing/drying | 4385.9257
4418 | Residential | other | 84294.826
4418 | Residential | space heating and cooling | 38897.1198
4418 | Residential | water heating | 3124.8973
4418 | Transportation | heavy-duty trucks | 36.2656
4418 | Transportation | light-duty vehicles | 179.6335
4418 | Transportation | medium-duty trucks | 35.3913
4418 | Transportation | other | 869.4579
4419 | Commercial | other | 125469.8979
4419 | Commercial | space heating and cooling | 21745.0726
4419 | Commercial | water heating | 371.2232
4419 | Industrial | machine drives | 38734.6108
4419 | Industrial | other | 79330.4146
4419 | Industrial | process heat | 9801.5175
4419 | Residential | clothes and dish washing/drying | 2928.7139
4419 | Residential | other | 81169.0477
4419 | Residential | space heating and cooling | 33373.4448
4419 | Residential | water heating | 1518.8318
4419 | Transportation | heavy-duty trucks | 36.4801
4419 | Transportation | light-duty vehicles | 95.0269
4419 | Transportation | medium-duty trucks | 35.5628
4419 | Transportation | other | 872.2692
4420 | Commercial | other | 128161.9196
4420 | Commercial | space heating and cooling | 19596.2652
4420 | Commercial | water heating | 430.1354
4420 | Industrial | machine drives | 39097.4964
4420 | Industrial | other | 79447.8598
4420 | Industrial | process heat | 9851.4372
4420 | Residential | clothes and dish washing/drying | 2305.139
4420 | Residential | other | 80403.0201
4420 | Residential | space heating and cooling | 29177.208
4420 | Residential | water heating | 1094.707
4420 | Transportation | heavy-duty trucks | 37.1023
4420 | Transportation | light-duty vehicles | 101.9162
4420 | Transportation | medium-duty trucks | 36.1266
4420 | Transportation | other | 883.7609
4421 | Commercial | other | 134204.4521
4421 | Commercial | space heating and cooling | 17893.4734
4421 | Commercial | water heating | 530.7792
4421 | Industrial | machine drives | 39572.3312
4421 | Industrial | other | 80532.0492
4421 | Industrial | process heat | 9953.1324
4421 | Residential | clothes and dish washing/drying | 1992.4903
4421 | Residential | other | 81254.0334
4421 | Residential | space heating and cooling | 25973.9242
4421 | Residential | water heating | 2993.7184
4421 | Transportation | heavy-duty trucks | 37.595
4421 | Transportation | light-duty vehicles | 77.1828
4421 | Transportation | medium-duty trucks | 36.5488
4421 | Transportation | other | 891.7186
4422 | Commercial | other | 141276.4694
4422 | Commercial | space heating and cooling | 18538.7266
4422 | Commercial | water heating | 658.4884
4422 | Industrial | machine drives | 40019.7533
4422 | Industrial | other | 83707.426
4422 | Industrial | process heat | 10048.5492
4422 | Residential | clothes and dish washing/drying | 2321.9403
4422 | Residential | other | 82852.327
4422 | Residential | space heating and cooling | 25079.4518
4422 | Residential | water heating | 5381.3005
4422 | Transportation | heavy-duty trucks | 37.0748
4422 | Transportation | light-duty vehicles | 246.9574
4422 | Transportation | medium-duty trucks | 36.0731
4422 | Transportation | other | 877.3079
4423 | Commercial | other | 141421.2783
4423 | Commercial | space heating and cooling | 23579.1505
4423 | Commercial | water heating | 752.4776
4423 | Industrial | machine drives | 38788.9817
4423 | Industrial | other | 84673.7018
4423 | Industrial | process heat | 9781.1821
4423 | Residential | clothes and dish washing/drying | 3733.852
4423 | Residential | other | 82687.9443
4423 | Residential | space heating and cooling | 26683.511
4423 | Residential | water heating | 21269.9188
4423 | Transportation | heavy-duty trucks | 34.0881
4423 | Transportation | light-duty vehicles | 616.19
4423 | Transportation | medium-duty trucks | 33.2053
4423 | Transportation | other | 805.36
4424 | Commercial | other | 146149.0282
4424 | Commercial | space heating and cooling | 32830.0462
4424 | Commercial | water heating | 855.5498
4424 | Industrial | machine drives | 39067.2729
4424 | Industrial | other | 88190.0267
4424 | Industrial | process heat | 9946.0691
4424 | Residential | clothes and dish washing/drying | 6628.3391
4424 | Residential | other | 86107.1504
4424 | Residential | space heating and cooling | 33320.9096
4424 | Residential | water heating | 23920.9791
4424 | Transportation | heavy-duty trucks | 32.1959
4424 | Transportation | light-duty vehicles | 1094.0268
4424 | Transportation | medium-duty trucks | 31.363
4424 | Transportation | other | 761.7587
4425 | Commercial | other | 155487.6536
4425 | Commercial | space heating and cooling | 41580.7332
4425 | Commercial | water heating | 962.2186
4425 | Industrial | machine drives | 40420.728
4425 | Industrial | other | 92336.5177
4425 | Industrial | process heat | 10358.4996
4425 | Residential | clothes and dish washing/drying | 9105.1867
4425 | Residential | other | 90910.1054
4425 | Residential | space heating and cooling | 41195.6327
4425 | Residential | water heating | 21312.9958
4425 | Transportation | heavy-duty trucks | 31.6937
4425 | Transportation | light-duty vehicles | 1232.0862
4425 | Transportation | medium-duty trucks | 30.8909
4425 | Transportation | other | 752.0975
4426 | Commercial | other | 165241.7259
4426 | Commercial | space heating and cooling | 49815.1323
4426 | Commercial | water heating | 1049.0453
4426 | Industrial | machine drives | 41682.2072
4426 | Industrial | other | 94923.7257
4426 | Industrial | process heat | 10704.2795
4426 | Residential | clothes and dish washing/drying | 12158.1745
4426 | Residential | other | 95903.6279
4426 | Residential | space heating and cooling | 49736.7331
4426 | Residential | water heating | 18029.2076
4426 | Transportation | heavy-duty trucks | 31.889
4426 | Transportation | light-duty vehicles | 1175.4575
4426 | Transportation | medium-duty trucks | 31.1436
4426 | Transportation | other | 758.6945
4427 | Commercial | other | 170892.4966
4427 | Commercial | space heating and cooling | 59830.2248
4427 | Commercial | water heating | 1086.6323
4427 | Industrial | machine drives | 41805.4136
4427 | Industrial | other | 95084.0548
4427 | Industrial | process heat | 10746.3993
4427 | Residential | clothes and dish washing/drying | 13788.3657
4427 | Residential | other | 99181.6438
4427 | Residential | space heating and cooling | 64198.2534
4427 | Residential | water heating | 14702.9648
4427 | Transportation | heavy-duty trucks | 31.7984
4427 | Transportation | light-duty vehicles | 1313.3545
4427 | Transportation | medium-duty trucks | 31.1019
4427 | Transportation | other | 759.0983
4428 | Commercial | other | 177370.4662
4428 | Commercial | space heating and cooling | 66602.8266
4428 | Commercial | water heating | 1115.9688
4428 | Industrial | machine drives | 42483.0317
4428 | Industrial | other | 96611.9864
4428 | Industrial | process heat | 10959.5524
4428 | Residential | clothes and dish washing/drying | 14303.3385
4428 | Residential | other | 104267.1104
4428 | Residential | space heating and cooling | 70786.4007
4428 | Residential | water heating | 13407.9097
4428 | Transportation | heavy-duty trucks | 32.3046
4428 | Transportation | light-duty vehicles | 1602.0394
4428 | Transportation | medium-duty trucks | 31.5481
4428 | Transportation | other | 770.947
4429 | Commercial | other | 180375.0266
4429 | Commercial | space heating and cooling | 73385.2085
4429 | Commercial | water heating | 1114.4242
4429 | Industrial | machine drives | 42785.3707
4429 | Industrial | other | 96934.0909
4429 | Industrial | process heat | 11079.5949
4429 | Residential | clothes and dish washing/drying | 14043.4498
4429 | Residential | other | 108509.9194
4429 | Residential | space heating and cooling | 79844.6316
4429 | Residential | water heating | 10190.9877
4429 | Transportation | heavy-duty trucks | 32.3838
4429 | Transportation | light-duty vehicles | 1820.0262
4429 | Transportation | medium-duty trucks | 31.6137
4429 | Transportation | other | 773.3282
4430 | Commercial | other | 181029.593
4430 | Commercial | space heating and cooling | 78837.3262
4430 | Commercial | water heating | 1092.2741
4430 | Industrial | machine drives | 42794.3105
4430 | Industrial | other | 96482.0059
4430 | Industrial | process heat | 11138.588
4430 | Residential | clothes and dish washing/drying | 13129.485
4430 | Residential | other | 109232.7858
4430 | Residential | space heating and cooling | 88162.7816
4430 | Residential | water heating | 9694.7561
4430 | Transportation | heavy-duty trucks | 32.3121
4430 | Transportation | light-duty vehicles | 1874.4057
4430 | Transportation | medium-duty trucks | 31.583
4430 | Transportation | other | 772.8578
4431 | Commercial | other | 179499.6427
4431 | Commercial | space heating and cooling | 82880.2681
4431 | Commercial | water heating | 1052.9862
4431 | Industrial | machine drives | 42364.743
4431 | Industrial | other | 94705.075
4431 | Industrial | process heat | 11024.0533
4431 | Residential | clothes and dish washing/drying | 12489.5965
4431 | Residential | other | 109809.3403
4431 | Residential | space heating and cooling | 96070.0982
4431 | Residential | water heating | 8380.6407
4431 | Transportation | heavy-duty trucks | 32.2422
4431 | Transportation | light-duty vehicles | 2110.2785
4431 | Transportation | medium-duty trucks | 31.5006
4431 | Transportation | other | 771.2879
4432 | Commercial | other | 174458.9094
4432 | Commercial | space heating and cooling | 85292.432
4432 | Commercial | water heating | 988.1014
4432 | Industrial | machine drives | 41220.2955
4432 | Industrial | other | 91292.7414
4432 | Industrial | process heat | 10733.9865
4432 | Residential | clothes and dish washing/drying | 12492.5539
4432 | Residential | other | 109443.6803
4432 | Residential | space heating and cooling | 103192.0607
4432 | Residential | water heating | 9889.1799
4432 | Transportation | heavy-duty trucks | 31.9279
4432 | Transportation | light-duty vehicles | 2767.1715
4432 | Transportation | medium-duty trucks | 31.227
4432 | Transportation | other | 765.0917
4433 | Commercial | other | 166104.978
4433 | Commercial | space heating and cooling | 86195.3419
4433 | Commercial | water heating | 892.5786
4433 | Industrial | machine drives | 39500.9054
4433 | Industrial | other | 86558.8627
4433 | Industrial | process heat | 10331.2787
4433 | Residential | clothes and dish washing/drying | 12936.1772
4433 | Residential | other | 110561.9172
4433 | Residential | space heating and cooling | 109772.7004
4433 | Residential | water heating | 8730.9563
4433 | Transportation | heavy-duty trucks | 31.3907
4433 | Transportation | light-duty vehicles | 3550.7473
4433 | Transportation | medium-duty trucks | 30.7819
4433 | Transportation | other | 754.9325
4434 | Commercial | other | 153999.8762
4434 | Commercial | space heating and cooling | 84385.8753
4434 | Commercial | water heating | 762.9987
4434 | Industrial | machine drives | 37290.983
4434 | Industrial | other | 80970.7437
4434 | Industrial | process heat | 9819.3423
4434 | Residential | clothes and dish washing/drying | 12473.0782
4434 | Residential | other | 111798.0846
4434 | Residential | space heating and cooling | 116770.7767
4434 | Residential | water heating | 9215.5109
4434 | Transportation | heavy-duty trucks | 30.4982
4434 | Transportation | light-duty vehicles | 4034.5534
4434 | Transportation | medium-duty trucks | 29.9202
4434 | Transportation | other | 735.4736
4435 | Commercial | other | 148057.2679
4435 | Commercial | space heating and cooling | 74138.0363
4435 | Commercial | water heating | 659.3479
4435 | Industrial | machine drives | 37096.2216
4435 | Industrial | other | 80002.1721
4435 | Industrial | process heat | 9774.0953
4435 | Residential | clothes and dish washing/drying | 12930.4873
4435 | Residential | other | 113789.7739
4435 | Residential | space heating and cooling | 110855.4478
4435 | Residential | water heating | 10805.3204
4435 | Transportation | heavy-duty trucks | 30.974
4435 | Transportation | light-duty vehicles | 3187.2608
4435 | Transportation | medium-duty trucks | 30.3432
4435 | Transportation | other | 746.2551
4436 | Commercial | other | 143827.4425
4436 | Commercial | space heating and cooling | 66739.0883
4436 | Commercial | water heating | 561.9046
4436 | Industrial | machine drives | 37555.4846
4436 | Industrial | other | 80653.3916
4436 | Industrial | process heat | 9856.5617
4436 | Residential | clothes and dish washing/drying | 14238.9705
4436 | Residential | other | 112441.5
4436 | Residential | space heating and cooling | 100416.5345
4436 | Residential | water heating | 12653.652
4436 | Transportation | heavy-duty trucks | 31.6312
4436 | Transportation | light-duty vehicles | 1863.2934
4436 | Transportation | medium-duty trucks | 30.9697
4436 | Transportation | other | 760.7916
4437 | Commercial | other | 141290.3605
4437 | Commercial | space heating and cooling | 59152.7786
4437 | Commercial | water heating | 479.723
4437 | Industrial | machine drives | 38359.4109
4437 | Industrial | other | 81978.3451
4437 | Industrial | process heat | 10119.6467
4437 | Residential | clothes and dish washing/drying | 15133.3044
4437 | Residential | other | 112597.829
4437 | Residential | space heating and cooling | 88046.8797
4437 | Residential | water heating | 13821.5007
4437 | Transportation | heavy-duty trucks | 32.4624
4437 | Transportation | light-duty vehicles | 1390.5746
4437 | Transportation | medium-duty trucks | 31.759
4437 | Transportation | other | 779.372
4438 | Commercial | other | 136869.2163
4438 | Commercial | space heating and cooling | 47320.015
4438 | Commercial | water heating | 413.3701
4438 | Industrial | machine drives | 38595.4581
4438 | Industrial | other | 81635.3632
4438 | Industrial | process heat | 10320.467
4438 | Residential | clothes and dish washing/drying | 16375.2706
4438 | Residential | other | 111351.3914
4438 | Residential | space heating and cooling | 77811.849
4438 | Residential | water heating | 13873.1457
4438 | Transportation | heavy-duty trucks | 32.8952
4438 | Transportation | light-duty vehicles | 1062.7796
4438 | Transportation | medium-duty trucks | 32.1756
4438 | Transportation | other | 792.7006
4439 | Commercial | other | 130818.4705
4439 | Commercial | space heating and cooling | 40070.91
4439 | Commercial | water heating | 366.1185
4439 | Industrial | machine drives | 38096.1453
4439 | Industrial | other | 79480.3485
4439 | Industrial | process heat | 10220.8447
4439 | Residential | clothes and dish washing/drying | 14833.4363
4439 | Residential | other | 104265.5507
4439 | Residential | space heating and cooling | 66611.5499
4439 | Residential | water heating | 13269.5921
4439 | Transportation | heavy-duty trucks | 33.0676
4439 | Transportation | light-duty vehicles | 715.7819
4439 | Transportation | medium-duty trucks | 32.3664
4439 | Transportation | other | 799.1082
4440 | Commercial | other | 127582.2409
4440 | Commercial | space heating and cooling | 34767.4407
4440 | Commercial | water heating | 347.0271
4440 | Industrial | machine drives | 37609.0189
4440 | Industrial | other | 77752.9251
4440 | Industrial | process heat | 9968.2548
4440 | Residential | clothes and dish washing/drying | 11519.9259
4440 | Residential | other | 94983.589
4440 | Residential | space heating and cooling | 56644.5524
4440 | Residential | water heating | 9854.5342
4440 | Transportation | heavy-duty trucks | 33.9639
4440 | Transportation | light-duty vehicles | 499.1504
4440 | Transportation | medium-duty trucks | 33.1515
4440 | Transportation | other | 820.26
4441 | Commercial | other | 127354.4108
4441 | Commercial | space heating and cooling | 30359.2626
4441 | Commercial | water heating | 345.9862
4441 | Industrial | machine drives | 37303.8923
4441 | Industrial | other | 76811.9298
4441 | Industrial | process heat | 9660.6154
4441 | Residential | clothes and dish washing/drying | 6836.8083
4441 | Residential | other | 88696.7086
4441 | Residential | space heating and cooling | 48207.2039
4441 | Residential | water heating | 5500.0927
4441 | Transportation | heavy-duty trucks | 35.4251
4441 | Transportation | light-duty vehicles | 288.4067
4441 | Transportation | medium-duty trucks | 34.5855
4441 | Transportation | other | 852.6054
4442 | Commercial | other | 126032.6532
4442 | Commercial | space heating and cooling | 26133.3789
4442 | Commercial | water heating | 350.9716
4442 | Industrial | machine drives | 37705.3128
4442 | Industrial | other | 77044.3316
4442 | Industrial | process heat | 9716.3413
4442 | Residential | clothes and dish washing/drying | 4359.9367
4442 | Residential | other | 83662.0583
4442 | Residential | space heating and cooling | 40789.7617
4442 | Residential | water heating | 3102.0284
4442 | Transportation | heavy-duty trucks | 35.9708
4442 | Transportation | light-duty vehicles | 178.3509
4442 | Transportation | medium-duty trucks | 35.1408
4442 | Transportation | other | 864.5629
4443 | Commercial | other | 124551.4634
4443 | Commercial | space heating and cooling | 22877.6665
4443 | Commercial | water heating | 368.4246
4443 | Industrial | machine drives | 38099.031
4443 | Industrial | other | 78302.092
4443 | Industrial | process heat | 9780.3576
4443 | Residential | clothes and dish washing/drying | 2907.0362
4443 | Residential | other | 80115.8654
4443 | Residential | space heating and cooling | 34967.4054
4443 | Residential | water heating | 1503.3997
4443 | Transportation | heavy-duty trucks | 36.1049
4443 | Transportation | light-duty vehicles | 94.1698
4443 | Transportation | medium-duty trucks | 35.2576
4443 | Transportation | other | 866.0159
4444 | Commercial | other | 125913.9137
4444 | Commercial | space heating and cooling | 20647.8184
4444 | Commercial | water heating | 423.9895
4444 | Industrial | machine drives | 38150.8204
4444 | Industrial | other | 77820.9485
4444 | Industrial | process heat | 9787.4504
4444 | Residential | clothes and dish washing/drying | 2274.4896
4444 | Residential | other | 78307.3068
4444 | Residential | space heating and cooling | 30417.8182
4444 | Residential | water heating | 1075.7814
4444 | Transportation | heavy-duty trucks | 36.4511
4444 | Transportation | light-duty vehicles | 100.4357
4444 | Transportation | medium-duty trucks | 35.5576
4444 | Transportation | other | 872.3712
4445 | Commercial | other | 128832.0703
4445 | Commercial | space heating and cooling | 18478.9874
4445 | Commercial | water heating | 514.7124
4445 | Industrial | machine drives | 37936.8334
4445 | Industrial | other | 77540.9174
4445 | Industrial | process heat | 9766.5686
4445 | Residential | clothes and dish washing/drying | 1936.4952
4445 | Residential | other | 76843.7256
4445 | Residential | space heating and cooling | 26717.1315
4445 | Residential | water heating | 2897.8136
4445 | Transportation | heavy-duty trucks | 36.3299
4445 | Transportation | light-duty vehicles | 74.7978
4445 | Transportation | medium-duty trucks | 35.421
4445 | Transportation | other | 867.4359
4446 | Commercial | other | 130529.4317
4446 | Commercial | space heating and cooling | 17852.0382
4446 | Commercial | water heating | 624.5342
4446 | Industrial | machine drives | 37387.558
4446 | Industrial | other | 78688.2271
4446 | Industrial | process heat | 9650.3121
4446 | Residential | clothes and dish washing/drying | 2207.7104
4446 | Residential | other | 74635.5582
4446 | Residential | space heating and cooling | 25031.7145
4446 | Residential | water heating | 5070.6448
4446 | Transportation | heavy-duty trucks | 34.9547
4446 | Transportation | light-duty vehicles | 234.3893
4446 | Transportation | medium-duty trucks | 34.1806
4446 | Transportation | other | 835.3899
4447 | Commercial | other | 126521.5084
4447 | Commercial | space heating and cooling | 19678.2679
4447 | Commercial | water heating | 701.5634
4447 | Industrial | machine drives | 35684.6307
4447 | Industrial | other | 78302.2543
4447 | Industrial | process heat | 9165.2851
4447 | Residential | clothes and dish washing/drying | 3484.4888
4447 | Residential | other | 71953.9051
4447 | Residential | space heating and cooling | 26701.3528
4447 | Residential | water heating | 19809.1829
4447 | Transportation | heavy-duty trucks | 31.6113
4447 | Transportation | light-duty vehicles | 574.3844
4447 | Transportation | medium-duty trucks | 30.8884
4447 | Transportation | other | 752.0221
4448 | Commercial | other | 130184.9649
4448 | Commercial | space heating and cooling | 24850.6478
4448 | Commercial | water heating | 797.5294
4448 | Industrial | machine drives | 36305.3786
4448 | Industrial | other | 82007.3415
4448 | Industrial | process heat | 9278.9138
4448 | Residential | clothes and dish washing/drying | 6182.2324
4448 | Residential | other | 75196.3165
4448 | Residential | space heating and cooling | 32794.0742
4448 | Residential | water heating | 22329.2398
4448 | Transportation | heavy-duty trucks | 29.9926
4448 | Transportation | light-duty vehicles | 1017.6817
4448 | Transportation | medium-duty trucks | 29.2061
4448 | Transportation | other | 708.5661
4449 | Commercial | other | 140240.4925
4449 | Commercial | space heating and cooling | 31777.611
4449 | Commercial | water heating | 905.0097
4449 | Industrial | machine drives | 38158.3163
4449 | Industrial | other | 86992.9128
4449 | Industrial | process heat | 9732.1345
4449 | Residential | clothes and dish washing/drying | 8569.6502
4449 | Residential | other | 80986.5621
4449 | Residential | space heating and cooling | 40945.8084
4449 | Residential | water heating | 20128.0882
4449 | Transportation | heavy-duty trucks | 29.9335
4449 | Transportation | light-duty vehicles | 1155.4948
4449 | Transportation | medium-duty trucks | 29.069
4449 | Transportation | other | 704.215
4450 | Commercial | other | 151841.3532
4450 | Commercial | space heating and cooling | 38931.2617
4450 | Commercial | water heating | 996.721
4450 | Industrial | machine drives | 39922.888
4450 | Industrial | other | 90666.3295
4450 | Industrial | process heat | 10206.1613
4450 | Residential | clothes and dish washing/drying | 11564.4089
4450 | Residential | other | 87467.7924
4450 | Residential | space heating and cooling | 50356.8181
4450 | Residential | water heating | 17209.5092
4450 | Transportation | heavy-duty trucks | 30.5453
4450 | Transportation | light-duty vehicles | 1115.5109
4450 | Transportation | medium-duty trucks | 29.6222
4450 | Transportation | other | 718.285
4451 | Commercial | other | 159375.7148
4451 | Commercial | space heating and cooling | 48249.8772
4451 | Commercial | water heating | 1041.784
4451 | Industrial | machine drives | 40463.1982
4451 | Industrial | other | 91713.291
4451 | Industrial | process heat | 10379.2374
4451 | Residential | clothes and dish washing/drying | 13236.2422
4451 | Residential | other | 92043.7392
4451 | Residential | space heating and cooling | 64752.5349
4451 | Residential | water heating | 14158.0205
4451 | Transportation | heavy-duty trucks | 30.7619
4451 | Transportation | light-duty vehicles | 1257.8392
4451 | Transportation | medium-duty trucks | 29.844
4451 | Transportation | other | 725.6019
4452 | Commercial | other | 167086.3169
4452 | Commercial | space heating and cooling | 53911.9812
4452 | Commercial | water heating | 1077.9335
4452 | Industrial | machine drives | 41464.6191
4452 | Industrial | other | 93918.834
4452 | Industrial | process heat | 10683.1309
4452 | Residential | clothes and dish washing/drying | 13828.7354
4452 | Residential | other | 97768.5349
4452 | Residential | space heating and cooling | 71274.7914
4452 | Residential | water heating | 12989.6901
4452 | Transportation | heavy-duty trucks | 31.4312
4452 | Transportation | light-duty vehicles | 1545.8638
4452 | Transportation | medium-duty trucks | 30.4561
4452 | Transportation | other | 742.8108
4453 | Commercial | other | 169918.8015
4453 | Commercial | space heating and cooling | 60257.6044
4453 | Commercial | water heating | 1076.8558
4453 | Industrial | machine drives | 41711.5445
4453 | Industrial | other | 94175.2768
4453 | Industrial | process heat | 10811.4821
4453 | Residential | clothes and dish washing/drying | 13572.799
4453 | Residential | other | 101546.8966
4453 | Residential | space heating and cooling | 80126.8362
4453 | Residential | water heating | 9865.8265
4453 | Transportation | heavy-duty trucks | 31.4797
4453 | Transportation | light-duty vehicles | 1756.1462
4453 | Transportation | medium-duty trucks | 30.5101
4453 | Transportation | other | 745.4752
4454 | Commercial | other | 170671.3929
4454 | Commercial | space heating and cooling | 64843.9621
4454 | Commercial | water heating | 1058.3426
4454 | Industrial | machine drives | 41787.3774
4454 | Industrial | other | 93996.7739
4454 | Industrial | process heat | 10859.7232
4454 | Residential | clothes and dish washing/drying | 12716.4521
4454 | Residential | other | 102199.3866
4454 | Residential | space heating and cooling | 87884.9045
4454 | Residential | water heating | 9408.3937
4454 | Transportation | heavy-duty trucks | 31.4716
4454 | Transportation | light-duty vehicles | 1812.6799
4454 | Transportation | medium-duty trucks | 30.5167
4454 | Transportation | other | 746.5996
4455 | Commercial | other | 169283.3162
4455 | Commercial | space heating and cooling | 68637.6914
4455 | Commercial | water heating | 1022.2974
4455 | Industrial | machine drives | 41389.4481
4455 | Industrial | other | 92420.0094
4455 | Industrial | process heat | 10754.5204
4455 | Residential | clothes and dish washing/drying | 12111.683
4455 | Residential | other | 102700.01
4455 | Residential | space heating and cooling | 95653.4243
4455 | Residential | water heating | 8142.2603
4455 | Transportation | heavy-duty trucks | 31.35
4455 | Transportation | light-duty vehicles | 2042.9226
4455 | Transportation | medium-duty trucks | 30.4658
4455 | Transportation | other | 745.8661
4456 | Commercial | other | 165006.4189
4456 | Commercial | space heating and cooling | 71382.844
4456 | Commercial | water heating | 961.9315
4456 | Industrial | machine drives | 40355.0225
4456 | Industrial | other | 89388.9403
4456 | Industrial | process heat | 10487.6923
4456 | Residential | clothes and dish washing/drying | 12145.6261
4456 | Residential | other | 102748.7838
4456 | Residential | space heating and cooling | 102738.4707
4456 | Residential | water heating | 9638.1689
4456 | Transportation | heavy-duty trucks | 31.1375
4456 | Transportation | light-duty vehicles | 2685.8033
4456 | Transportation | medium-duty trucks | 30.2767
4456 | Transportation | other | 741.6515
4457 | Commercial | other | 157756.3242
4457 | Commercial | space heating and cooling | 73432.003
4457 | Commercial | water heating | 872.0031
4457 | Industrial | machine drives | 38767.9966
4457 | Industrial | other | 85054.6537
4457 | Industrial | process heat | 10114.9786
4457 | Residential | clothes and dish washing/drying | 12622.2033
4457 | Residential | other | 104521.2245
4457 | Residential | space heating and cooling | 109939.8678
4457 | Residential | water heating | 8536.0705
4457 | Transportation | heavy-duty trucks | 30.7056
4457 | Transportation | light-duty vehicles | 3456.3517
4457 | Transportation | medium-duty trucks | 29.9428
4457 | Transportation | other | 733.8868
4458 | Commercial | other | 146065.4881
4458 | Commercial | space heating and cooling | 73413.4549
4458 | Commercial | water heating | 743.432
4458 | Industrial | machine drives | 36478.9996
4458 | Industrial | other | 79276.9438
4458 | Industrial | process heat | 9584.0451
4458 | Residential | clothes and dish washing/drying | 12131.3818
4458 | Residential | other | 105830.3637
4458 | Residential | space heating and cooling | 117249.1632
4458 | Residential | water heating | 8979.4159
4458 | Transportation | heavy-duty trucks | 29.7095
4458 | Transportation | light-duty vehicles | 3917.1154
4458 | Transportation | medium-duty trucks | 29.0432
4458 | Transportation | other | 712.7681
4459 | Commercial | other | 139612.3191
4459 | Commercial | space heating and cooling | 67885.8216
4459 | Commercial | water heating | 637.7219
4459 | Industrial | machine drives | 35977.2058
4459 | Industrial | other | 77666.4931
4459 | Industrial | process heat | 9485.3309
4459 | Residential | clothes and dish washing/drying | 12485.882
4459 | Residential | other | 107047.1038
4459 | Residential | space heating and cooling | 111122.8986
4459 | Residential | water heating | 10450.1284
4459 | Transportation | heavy-duty trucks | 29.9474
4459 | Transportation | light-duty vehicles | 3074.8371
4459 | Transportation | medium-duty trucks | 29.2541
4459 | Transportation | other | 718.8382
4460 | Commercial | other | 135616.2106
4460 | Commercial | space heating and cooling | 60616.9404
4460 | Commercial | water heating | 543.5959
4460 | Industrial | machine drives | 36337.111
4460 | Industrial | other | 78167.4383
4460 | Industrial | process heat | 9571.6134
4460 | Residential | clothes and dish washing/drying | 13753.1991
4460 | Residential | other | 105623.8774
4460 | Residential | space heating and cooling | 101413.1641
4460 | Residential | water heating | 12237.6233
4460 | Transportation | heavy-duty trucks | 30.5575
4460 | Transportation | light-duty vehicles | 1796.8752
4460 | Transportation | medium-duty trucks | 29.8549
4460 | Transportation | other | 733.6784
4461 | Commercial | other | 133424.7223
4461 | Commercial | space heating and cooling | 53872.8127
4461 | Commercial | water heating | 465.0149
4461 | Industrial | machine drives | 37115.181
4461 | Industrial | other | 79400.8508
4461 | Industrial | process heat | 9817.9204
4461 | Residential | clothes and dish washing/drying | 14635.9167
4461 | Residential | other | 105961.8707
4461 | Residential | space heating and cooling | 89820.2475
4461 | Residential | water heating | 13394.2614
4461 | Transportation | heavy-duty trucks | 31.3448
4461 | Transportation | light-duty vehicles | 1343.3065
4461 | Transportation | medium-duty trucks | 30.6247
4461 | Transportation | other | 752.6807
4462 | Commercial | other | 129574.4803
4462 | Commercial | space heating and cooling | 47689.9505
4462 | Commercial | water heating | 399.9095
4462 | Industrial | machine drives | 37332.405
4462 | Industrial | other | 78917.9392
4462 | Industrial | process heat | 9974.2273
4462 | Residential | clothes and dish washing/drying | 15806.6048
4462 | Residential | other | 105282.9917
4462 | Residential | space heating and cooling | 79307.1235
4462 | Residential | water heating | 13430.6808
4462 | Transportation | heavy-duty trucks | 31.7244
4462 | Transportation | light-duty vehicles | 1024.211
4462 | Transportation | medium-duty trucks | 30.954
4462 | Transportation | other | 763.3282
4463 | Commercial | other | 126510.226
4463 | Commercial | space heating and cooling | 41752.6159
4463 | Commercial | water heating | 358.9317
4463 | Industrial | machine drives | 37345.8933
4463 | Industrial | other | 77820.2971
4463 | Industrial | process heat | 10036.4329
4463 | Residential | clothes and dish washing/drying | 14519.0022
4463 | Residential | other | 100616.1066
4463 | Residential | space heating and cooling | 68675.6412
4463 | Residential | water heating | 13017.5065
4463 | Transportation | heavy-duty trucks | 32.3525
4463 | Transportation | light-duty vehicles | 699.7153
4463 | Transportation | medium-duty trucks | 31.5974
4463 | Transportation | other | 780.559
4464 | Commercial | other | 125171.6907
4464 | Commercial | space heating and cooling | 36734.8
4464 | Commercial | water heating | 343.0652
4464 | Industrial | machine drives | 37176.2317
4464 | Industrial | other | 76873.703
4464 | Industrial | process heat | 9876.932
4464 | Residential | clothes and dish washing/drying | 11379.2563
4464 | Residential | other | 92818.5433
4464 | Residential | space heating and cooling | 59353.97
4464 | Residential | water heating | 9741.7663
4464 | Transportation | heavy-duty trucks | 33.4884
4464 | Transportation | light-duty vehicles | 492.7051
4464 | Transportation | medium-duty trucks | 32.7574
4464 | Transportation | other | 809.6355
4465 | Commercial | other | 125780.4081
4465 | Commercial | space heating and cooling | 31788.1958
4465 | Commercial | water heating | 343.2163
4465 | Industrial | machine drives | 37117.0547
4465 | Industrial | other | 76428.067
4465 | Industrial | process heat | 9659.0257
4465 | Residential | clothes and dish washing/drying | 6772.1256
4465 | Residential | other | 87142.492
4465 | Residential | space heating and cooling | 49953.7414
4465 | Residential | water heating | 5448.8713
4465 | Transportation | heavy-duty trucks | 35.0766
4465 | Transportation | light-duty vehicles | 285.6973
4465 | Transportation | medium-duty trucks | 34.2444
4465 | Transportation | other | 846.6368
4466 | Commercial | other | 124869.0526
4466 | Commercial | space heating and cooling | 27689.5091
4466 | Commercial | water heating | 348.7741
4466 | Industrial | machine drives | 37603.553
4466 | Industrial | other | 76842.7028
4466 | Industrial | process heat | 9710.295
4466 | Residential | clothes and dish washing/drying | 4329.8381
4466 | Residential | other | 82479.7087
4466 | Residential | space heating and cooling | 42618.5544
4466 | Residential | water heating | 3080.3995
4466 | Transportation | heavy-duty trucks | 35.7434
4466 | Transportation | light-duty vehicles | 177.1501
4466 | Transportation | medium-duty trucks | 34.9112
4466 | Transportation | other | 859.9944
4467 | Commercial | other | 124030.429
4467 | Commercial | space heating and cooling | 24411.5184
4467 | Commercial | water heating | 367.3702
4467 | Industrial | machine drives | 38127.6055
4467 | Industrial | other | 78341.8763
4467 | Industrial | process heat | 9793.0217
4467 | Residential | clothes and dish washing/drying | 2894.941
4467 | Residential | other | 79474.8502
4467 | Residential | space heating and cooling | 36838.4097
4467 | Residential | water heating | 1496.9793
4467 | Transportation | heavy-duty trucks | 35.9753
4467 | Transportation | light-duty vehicles | 93.7478
4467 | Transportation | medium-duty trucks | 35.1452
4467 | Transportation | other | 863.8659
4468 | Commercial | other | 126724.1218
4468 | Commercial | space heating and cooling | 22108.8674
4468 | Commercial | water heating | 425.9554
4468 | Industrial | machine drives | 38484.9851
4468 | Industrial | other | 78461.7636
4468 | Industrial | process heat | 9847.1553
4468 | Residential | clothes and dish washing/drying | 2281.8124
4468 | Residential | other | 78681.3749
4468 | Residential | space heating and cooling | 32332.3047
4468 | Residential | water heating | 1081.7916
4468 | Transportation | heavy-duty trucks | 36.5686
4468 | Transportation | light-duty vehicles | 100.8504
4468 | Transportation | medium-duty trucks | 35.6748
4468 | Transportation | other | 876.1221
4469 | Commercial | other | 132832.7313
4469 | Commercial | space heating and cooling | 20178.9892
4469 | Commercial | water heating | 526.0526
4469 | Industrial | machine drives | 38963.8042
4469 | Industrial | other | 79526.2715
4469 | Industrial | process heat | 9961.6791
4469 | Residential | clothes and dish washing/drying | 1973.4081
4469 | Residential | other | 79555.355
4469 | Residential | space heating and cooling | 28848.4965
4469 | Residential | water heating | 2969.0279
4469 | Transportation | heavy-duty trucks | 37.0546
4469 | Transportation | light-duty vehicles | 76.2925
4469 | Transportation | medium-duty trucks | 36.1292
4469 | Transportation | other | 884.4446
4470 | Commercial | other | 139924.879
4470 | Commercial | space heating and cooling | 20627.7214
4470 | Commercial | water heating | 653.2181
4470 | Industrial | machine drives | 39464.6678
4470 | Industrial | other | 82809.4828
4470 | Industrial | process heat | 10071.5546
4470 | Residential | clothes and dish washing/drying | 2305.2669
4470 | Residential | other | 81130.5687
4470 | Residential | space heating and cooling | 27644.3189
4470 | Residential | water heating | 5342.625
4470 | Transportation | heavy-duty trucks | 36.5809
4470 | Transportation | light-duty vehicles | 245.2401
4470 | Transportation | medium-duty trucks | 35.6965
4470 | Transportation | other | 871.356
4471 | Commercial | other | 140800.9558
4471 | Commercial | space heating and cooling | 26166.9034
4471 | Commercial | water heating | 748.5888
4471 | Industrial | machine drives | 38424.492
4471 | Industrial | other | 84114.0357
4471 | Industrial | process heat | 9827.1637
4471 | Residential | clothes and dish washing/drying | 3721.1248
4471 | Residential | other | 81546.5798
4471 | Residential | space heating and cooling | 29586.3544
4471 | Residential | water heating | 21187.5311
4471 | Transportation | heavy-duty trucks | 33.8009
4471 | Transportation | light-duty vehicles | 614.0043
4471 | Transportation | medium-duty trucks | 32.9964
4471 | Transportation | other | 802.1057
4472 | Commercial | other | 146713.4429
4472 | Commercial | space heating and cooling | 36079.7382
4472 | Commercial | water heating | 855.608
4472 | Industrial | machine drives | 39057.4104
4472 | Industrial | other | 88176.0846
4472 | Industrial | process heat | 10069.059
4472 | Residential | clothes and dish washing/drying | 6635.8036
4472 | Residential | other | 85966.315
4472 | Residential | space heating and cooling | 36490.7113
4472 | Residential | water heating | 23907.9758
4472 | Transportation | heavy-duty trucks | 32.1197
4472 | Transportation | light-duty vehicles | 1094.4481
4472 | Transportation | medium-duty trucks | 31.3147
4472 | Transportation | other | 762.3091
4473 | Commercial | other | 157098.4405
4473 | Commercial | space heating and cooling | 45862.4905
4473 | Commercial | water heating | 966.0394
4473 | Industrial | machine drives | 40645.8688
4473 | Industrial | other | 92730.5576
4473 | Industrial | process heat | 10520.5982
4473 | Residential | clothes and dish washing/drying | 9148.1398
4473 | Residential | other | 91724.5422
4473 | Residential | space heating and cooling | 44935.2537
4473 | Residential | water heating | 21397.8745
4473 | Transportation | heavy-duty trucks | 31.7602
4473 | Transportation | light-duty vehicles | 1236.1309
4473 | Transportation | medium-duty trucks | 30.9961
4473 | Transportation | other | 755.2185
4474 | Commercial | other | 167838.3869
4474 | Commercial | space heating and cooling | 54738.1083
4474 | Commercial | water heating | 1055.528
4474 | Industrial | machine drives | 42102.3834
4474 | Industrial | other | 95662.2582
4474 | Industrial | process heat | 10923.1387
4474 | Residential | clothes and dish washing/drying | 12247.9048
4474 | Residential | other | 97486.045
4474 | Residential | space heating and cooling | 53890.0972
4474 | Residential | water heating | 18142.2135
4474 | Transportation | heavy-duty trucks | 32.0833
4474 | Transportation | light-duty vehicles | 1182.83
4474 | Transportation | medium-duty trucks | 31.3196
4474 | Transportation | other | 764.1003
4475 | Commercial | other | 173998.0821
4475 | Commercial | space heating and cooling | 65307.2164
4475 | Commercial | water heating | 1094.1213
4475 | Industrial | machine drives | 42306.9293
4475 | Industrial | other | 95997.5195
4475 | Industrial | process heat | 10989.1143
4475 | Residential | clothes and dish washing/drying | 13909.1222
4475 | Residential | other | 101267.8918
4475 | Residential | space heating and cooling | 68608.837
4475 | Residential | water heating | 14816.8037
4475 | Transportation | heavy-duty trucks | 32.0881
4475 | Transportation | light-duty vehicles | 1323.9767
4475 | Transportation | medium-duty trucks | 31.3138
4475 | Transportation | other | 765.5607
4476 | Commercial | other | 180333.3167
4476 | Commercial | space heating and cooling | 72256.0526
4476 | Commercial | water heating | 1122.5381
4476 | Industrial | machine drives | 42982.2527
4476 | Industrial | other | 97460.9276
4476 | Industrial | process heat | 11187.9728
4476 | Residential | clothes and dish washing/drying | 14405.6945
4476 | Residential | other | 106477.4531
4476 | Residential | space heating and cooling | 75137.0343
4476 | Residential | water heating | 13495.9976
4476 | Transportation | heavy-duty trucks | 32.5524
4476 | Transportation | light-duty vehicles | 1612.5398
4476 | Transportation | medium-duty trucks | 31.7244
4476 | Transportation | other | 776.0221
4477 | Commercial | other | 182782.0255
4477 | Commercial | space heating and cooling | 79024.1613
4477 | Commercial | water heating | 1118.6402
4477 | Industrial | machine drives | 43142.9096
4477 | Industrial | other | 97472.6652
4477 | Industrial | process heat | 11280.0338
4477 | Residential | clothes and dish washing/drying | 14115.8128
4477 | Residential | other | 110426.4274
4477 | Residential | space heating and cooling | 83937.8047
4477 | Residential | water heating | 10239.5935
4477 | Transportation | heavy-duty trucks | 32.5978
4477 | Transportation | light-duty vehicles | 1826.961
4477 | Transportation | medium-duty trucks | 31.7204
4477 | Transportation | other | 776.4705
4478 | Commercial | other | 183184.8898
4478 | Commercial | space heating and cooling | 84414.0198
4478 | Commercial | water heating | 1095.545
4478 | Industrial | machine drives | 43018.303
4478 | Industrial | other | 96855.626
4478 | Industrial | process heat | 11283.3009
4478 | Residential | clothes and dish washing/drying | 13187.4137
4478 | Residential | other | 111090.8424
4478 | Residential | space heating and cooling | 91988.6584
4478 | Residential | water heating | 9735.0372
4478 | Transportation | heavy-duty trucks | 32.5114
4478 | Transportation | light-duty vehicles | 1879.6246
4478 | Transportation | medium-duty trucks | 31.6278
4478 | Transportation | other | 774.9523
4479 | Commercial | other | 181693.5156
4479 | Commercial | space heating and cooling | 88789.9343
4479 | Commercial | water heating | 1057.2845
4479 | Industrial | machine drives | 42507.7013
4479 | Industrial | other | 95041.3933
4479 | Industrial | process heat | 11124.0102
4479 | Residential | clothes and dish washing/drying | 12557.1348
4479 | Residential | other | 111794.4018
4479 | Residential | space heating and cooling | 100236.1553
4479 | Residential | water heating | 8429.8389
4479 | Transportation | heavy-duty trucks | 32.4243
4479 | Transportation | light-duty vehicles | 2117.3138
4479 | Transportation | medium-duty trucks | 31.5672
4479 | Transportation | other | 773.5026
4480 | Commercial | other | 176802.1751
4480 | Commercial | space heating and cooling | 91336.9348
4480 | Commercial | water heating | 992.9901
4480 | Industrial | machine drives | 41284.531
4480 | Industrial | other | 91597.901
4480 | Industrial | process heat | 10779.7625
4480 | Residential | clothes and dish washing/drying | 12570.584
4480 | Residential | other | 111617.4663
4480 | Residential | space heating and cooling | 107573.951
4480 | Residential | water heating | 9947.1115
4480 | Transportation | heavy-duty trucks | 32.1033
4480 | Transportation | light-duty vehicles | 2776.9858
4480 | Transportation | medium-duty trucks | 31.3366
4480 | Transportation | other | 767.6262
4481 | Commercial | other | 168780.2346
4481 | Commercial | space heating and cooling | 92872.3274
4481 | Commercial | water heating | 899.5472
4481 | Industrial | machine drives | 39568.9439
4481 | Industrial | other | 86978.3618
4481 | Industrial | process heat | 10353.1707
4481 | Residential | clothes and dish washing/drying | 13041.8607
4481 | Residential | other | 113113.3485
4481 | Residential | space heating and cooling | 114989.7924
4481 | Residential | water heating | 8811.2765
4481 | Transportation | heavy-duty trucks | 31.6446
4481 | Transportation | light-duty vehicles | 3567.2521
4481 | Transportation | medium-duty trucks | 30.9957
4481 | Transportation | other | 758.2744
4482 | Commercial | other | 157141.4608
4482 | Commercial | space heating and cooling | 91703.1133
4482 | Commercial | water heating | 771.1304
4482 | Industrial | machine drives | 37382.0363
4482 | Industrial | other | 81481.3483
4482 | Industrial | process heat | 9844.5084
4482 | Residential | clothes and dish washing/drying | 12597.5304
4482 | Residential | other | 114843.4634
4482 | Residential | space heating and cooling | 123000.262
4482 | Residential | water heating | 9309.4734
4482 | Transportation | heavy-duty trucks | 30.7882
4482 | Transportation | light-duty vehicles | 4059.475
4482 | Transportation | medium-duty trucks | 30.2113
4482 | Transportation | other | 739.2993
4483 | Commercial | other | 152369.5293
4483 | Commercial | space heating and cooling | 81421.0077
4483 | Commercial | water heating | 670.5329
4483 | Industrial | machine drives | 37409.8859
4483 | Industrial | other | 80884.7543
4483 | Industrial | process heat | 9892.2561
4483 | Residential | clothes and dish washing/drying | 13120.835
4483 | Residential | other | 117781.0268
4483 | Residential | space heating and cooling | 118160.798
4483 | Residential | water heating | 10973.2698
4483 | Transportation | heavy-duty trucks | 31.3917
4483 | Transportation | light-duty vehicles | 3230.8503
4483 | Transportation | medium-duty trucks | 30.7712
4483 | Transportation | other | 754.3837
4484 | Commercial | other | 148482.6559
4484 | Commercial | space heating and cooling | 73801.7273
4484 | Commercial | water heating | 571.9518
4484 | Industrial | machine drives | 37921.7758
4484 | Industrial | other | 81624.8552
4484 | Industrial | process heat | 9995.8577
4484 | Residential | clothes and dish washing/drying | 14457.7194
4484 | Residential | other | 116686.8053
4484 | Residential | space heating and cooling | 108121.1944
4484 | Residential | water heating | 12856.3119
4484 | Transportation | heavy-duty trucks | 32.1071
4484 | Transportation | light-duty vehicles | 1893.3724
4484 | Transportation | medium-duty trucks | 31.4328
4484 | Transportation | other | 770.5561
4485 | Commercial | other | 146254.5521
4485 | Commercial | space heating and cooling | 65825.7693
4485 | Commercial | water heating | 488.7266
4485 | Industrial | machine drives | 38791.2916
4485 | Industrial | other | 83013.6388
4485 | Industrial | process heat | 10273.7259
4485 | Residential | clothes and dish washing/drying | 15372.1941
4485 | Residential | other | 117120.7229
4485 | Residential | space heating and cooling | 95790.3783
4485 | Residential | water heating | 14054.1352
4485 | Transportation | heavy-duty trucks | 32.948
4485 | Transportation | light-duty vehicles | 1411.6169
4485 | Transportation | medium-duty trucks | 32.2312
4485 | Transportation | other | 789.8562
4486 | Commercial | other | 141446.166
4486 | Commercial | space heating and cooling | 52807.1399
4486 | Commercial | water heating | 421.4206
4486 | Industrial | machine drives | 39077.1594
4486 | Industrial | other | 82657.5364
4486 | Industrial | process heat | 10526.1773
4486 | Residential | clothes and dish washing/drying | 16631.3111
4486 | Residential | other | 115529.3189
4486 | Residential | space heating and cooling | 84504.6518
4486 | Residential | water heating | 14116.1136
4486 | Transportation | heavy-duty trucks | 33.3784
4486 | Transportation | light-duty vehicles | 1078.9302
4486 | Transportation | medium-duty trucks | 32.6221
4486 | Transportation | other | 803.3254
4487 | Commercial | other | 133956.6438
4487 | Commercial | space heating and cooling | 44331.8934
4487 | Commercial | water heating | 371.6945
4487 | Industrial | machine drives | 38490.0206
4487 | Industrial | other | 80272.9045
4487 | Industrial | process heat | 10413.5222
4487 | Residential | clothes and dish washing/drying | 15022.1245
4487 | Residential | other | 107180.0795
4487 | Residential | space heating and cooling | 72049.9219
4487 | Residential | water heating | 13454.4035
4487 | Transportation | heavy-duty trucks | 33.5191
4487 | Transportation | light-duty vehicles | 724.3751
4487 | Transportation | medium-duty trucks | 32.7135
4487 | Transportation | other | 807.1619
4488 | Commercial | other | 129449.6437
4488 | Commercial | space heating and cooling | 38856.3637
4488 | Commercial | water heating | 350.5487
4488 | Industrial | machine drives | 37899.5384
4488 | Industrial | other | 78308.2469
4488 | Industrial | process heat | 10093.6232
4488 | Residential | clothes and dish washing/drying | 11605.7809
4488 | Residential | other | 96946.8383
4488 | Residential | space heating and cooling | 61818.519
4488 | Residential | water heating | 9958.5958
4488 | Transportation | heavy-duty trucks | 34.2257
4488 | Transportation | light-duty vehicles | 502.3333
4488 | Transportation | medium-duty trucks | 33.3543
4488 | Transportation | other | 823.5356
4489 | Commercial | other | 130017.7179
4489 | Commercial | space heating and cooling | 32685.8878
4489 | Commercial | water heating | 351.7047
4489 | Industrial | machine drives | 37859.1129
4489 | Industrial | other | 77766.5677
4489 | Industrial | process heat | 9892.4469
4489 | Residential | clothes and dish washing/drying | 6917.2834
4489 | Residential | other | 91018.6886
4489 | Residential | space heating and cooling | 51643.1177
4489 | Residential | water heating | 5588.193
4489 | Transportation | heavy-duty trucks | 35.8366
4489 | Transportation | light-duty vehicles | 291.703
4489 | Transportation | medium-duty trucks | 34.9265
4489 | Transportation | other | 861.5224
4490 | Commercial | other | 128578.7352
4490 | Commercial | space heating and cooling | 28397.0711
4490 | Commercial | water heating | 356.4814
4490 | Industrial | machine drives | 38290.2786
4490 | Industrial | other | 78011.8354
4490 | Industrial | process heat | 9952.7232
4490 | Residential | clothes and dish washing/drying | 4407.4874
4490 | Residential | other | 85871.0401
4490 | Residential | space heating and cooling | 43825.0212
4490 | Residential | water heating | 3148.8138
4490 | Transportation | heavy-duty trucks | 36.4298
4490 | Transportation | light-duty vehicles | 180.2223
4490 | Transportation | medium-duty trucks | 35.4918
4490 | Transportation | other | 873.1275
4491 | Commercial | other | 127215.9194
4491 | Commercial | space heating and cooling | 24957.8071
4491 | Commercial | water heating | 374.4957
4491 | Industrial | machine drives | 38739.0099
4491 | Industrial | other | 79358.8914
4491 | Industrial | process heat | 10030.8074
4491 | Residential | clothes and dish washing/drying | 2939.3492
4491 | Residential | other | 82423.4908
4491 | Residential | space heating and cooling | 37804.031
4491 | Residential | water heating | 1527.493
4491 | Transportation | heavy-duty trucks | 36.5939
4491 | Transportation | light-duty vehicles | 95.3105
4491 | Transportation | medium-duty trucks | 35.6203
4491 | Transportation | other | 875.0246
4492 | Commercial | other | 129722.4544
4492 | Commercial | space heating and cooling | 22480.475
4492 | Commercial | water heating | 433.9379
4492 | Industrial | machine drives | 39088.3974
4492 | Industrial | other | 79449.8941
4492 | Industrial | process heat | 10085.6982
4492 | Residential | clothes and dish washing/drying | 2313.7815
4492 | Residential | other | 81426.1116
4492 | Residential | space heating and cooling | 32902.3172
4492 | Residential | water heating | 1104.8569
4492 | Transportation | heavy-duty trucks | 37.1671
4492 | Transportation | light-duty vehicles | 102.1503
4492 | Transportation | medium-duty trucks | 36.1659
4492 | Transportation | other | 886.6473
4493 | Commercial | other | 135679.0683
4493 | Commercial | space heating and cooling | 20365.568
4493 | Commercial | water heating | 535.1889
4493 | Industrial | machine drives | 39544.4429
4493 | Industrial | other | 80483.5428
4493 | Industrial | process heat | 10192.9939
4493 | Residential | clothes and dish washing/drying | 1999.8555
4493 | Residential | other | 82111.1514
4493 | Residential | space heating and cooling | 29057.3792
4493 | Residential | water heating | 3015.098
4493 | Transportation | heavy-duty trucks | 37.632
4493 | Transportation | light-duty vehicles | 77.6807
4493 | Transportation | medium-duty trucks | 36.5904
4493 | Transportation | other | 894.3838
4494 | Commercial | other | 141911.9588
4494 | Commercial | space heating and cooling | 20679.4071
4494 | Commercial | water heating | 661.4534
4494 | Industrial | machine drives | 39863.2547
4494 | Industrial | other | 83443.4868
4494 | Industrial | process heat | 10277.1826
4494 | Residential | clothes and dish washing/drying | 2326.8409
4494 | Residential | other | 82990.2561
4494 | Residential | space heating and cooling | 27568.4468
4494 | Residential | water heating | 5425.1843
4494 | Transportation | heavy-duty trucks | 37.0026
4494 | Transportation | light-duty vehicles | 247.8558
4494 | Transportation | medium-duty trucks | 36.0143
4494 | Transportation | other | 877.5218
4495 | Commercial | other | 141095.2339
4495 | Commercial | space heating and cooling | 26057.2984
4495 | Commercial | water heating | 750.1551
4495 | Industrial | machine drives | 38519.5084
4495 | Industrial | other | 84176.0786
4495 | Industrial | process heat | 9940.0993
4495 | Residential | clothes and dish washing/drying | 3725.1138
4495 | Residential | other | 82254.7839
4495 | Residential | space heating and cooling | 29253.2726
4495 | Residential | water heating | 21214.6987
4495 | Transportation | heavy-duty trucks | 33.9326
4495 | Transportation | light-duty vehicles | 614.003
4495 | Transportation | medium-duty trucks | 32.9849
4495 | Transportation | other | 801.3485
4496 | Commercial | other | 146874.5316
4496 | Commercial | space heating and cooling | 35673.4459
4496 | Commercial | water heating | 855.0374
4496 | Industrial | machine drives | 39098.2541
4496 | Industrial | other | 88168.0534
4496 | Industrial | process heat | 10190.3715
4496 | Residential | clothes and dish washing/drying | 6629.5378
4496 | Residential | other | 86389.4058
4496 | Residential | space heating and cooling | 35655.5105
4496 | Residential | water heating | 23881.5547
4496 | Transportation | heavy-duty trucks | 32.1943
4496 | Transportation | light-duty vehicles | 1092.9774
4496 | Transportation | medium-duty trucks | 31.3073
4496 | Transportation | other | 761.3011
4497 | Commercial | other | 156879.6215
4497 | Commercial | space heating and cooling | 45351.5969
4497 | Commercial | water heating | 961.8157
4497 | Industrial | machine drives | 40628.7202
4497 | Industrial | other | 92637.2026
4497 | Industrial | process heat | 10625.071
4497 | Residential | clothes and dish washing/drying | 9119.1857
4497 | Residential | other | 91685.9417
4497 | Residential | space heating and cooling | 44034.4867
4497 | Residential | water heating | 21300.5328
4497 | Transportation | heavy-duty trucks | 31.7786
4497 | Transportation | light-duty vehicles | 1232.6939
4497 | Transportation | medium-duty trucks | 30.9256
4497 | Transportation | other | 753.3774
4498 | Commercial | other | 167284.1578
4498 | Commercial | space heating and cooling | 54140.3478
4498 | Commercial | water heating | 1047.2075
4498 | Industrial | machine drives | 42023.8459
4498 | Industrial | other | 95542.7929
4498 | Industrial | process heat | 10980.4086
4498 | Residential | clothes and dish washing/drying | 12188.133
4498 | Residential | other | 97236.2424
4498 | Residential | space heating and cooling | 52989.3576
4498 | Residential | water heating | 18016.5134
4498 | Transportation | heavy-duty trucks | 32.0914
4498 | Transportation | light-duty vehicles | 1177.3245
4498 | Transportation | medium-duty trucks | 31.2334
4498 | Transportation | other | 761.0346
4499 | Commercial | other | 173834.3323
4499 | Commercial | space heating and cooling | 64912.8941
4499 | Commercial | water heating | 1086.8859
4499 | Industrial | machine drives | 42331.5248
4499 | Industrial | other | 96117.3162
4499 | Industrial | process heat | 11042.5025
4499 | Residential | clothes and dish washing/drying | 13866.641
4499 | Residential | other | 101193.4642
4499 | Residential | space heating and cooling | 67828.2131
4499 | Residential | water heating | 14737.5412
4499 | Transportation | heavy-duty trucks | 32.1635
4499 | Transportation | light-duty vehicles | 1319.7947
4499 | Transportation | medium-duty trucks | 31.269
4499 | Transportation | other | 763.9501
4500 | Commercial | other | 180690.7974
4500 | Commercial | space heating and cooling | 72004.7902
4500 | Commercial | water heating | 1117.0581
4500 | Industrial | machine drives | 43117.0795
4500 | Industrial | other | 97805.429
4500 | Industrial | process heat | 11254.1572
4500 | Residential | clothes and dish washing/drying | 14395.0616
4500 | Residential | other | 106678.7288
4500 | Residential | space heating and cooling | 74535.9032
4500 | Residential | water heating | 13452.9377
4500 | Transportation | heavy-duty trucks | 32.6824
4500 | Transportation | light-duty vehicles | 1611.0753
4500 | Transportation | medium-duty trucks | 31.7347
4500 | Transportation | other | 776.3012
4501 | Commercial | other | 183840.2452
4501 | Commercial | space heating and cooling | 78931.3365
4501 | Commercial | water heating | 1115.8884
4501 | Industrial | machine drives | 43397.8167
4501 | Industrial | other | 98106.5081
4501 | Industrial | process heat | 11341.0313
4501 | Residential | clothes and dish washing/drying | 14138.9129
4501 | Residential | other | 111038.7373
4501 | Residential | space heating and cooling | 83848.2731
4501 | Residential | water heating | 10230.7342
4501 | Transportation | heavy-duty trucks | 32.7707
4501 | Transportation | light-duty vehicles | 1830.4632
4501 | Transportation | medium-duty trucks | 31.8258
4501 | Transportation | other | 778.8228
4502 | Commercial | other | 184813.771
4502 | Commercial | space heating and cooling | 84746.6838
4502 | Commercial | water heating | 1094.8393
4502 | Industrial | machine drives | 43376.8583
4502 | Industrial | other | 97721.2546
4502 | Industrial | process heat | 11337.0433
4502 | Residential | clothes and dish washing/drying | 13231.5986
4502 | Residential | other | 112048.8566
4502 | Residential | space heating and cooling | 92812.5249
4502 | Residential | water heating | 9743.1204
4502 | Transportation | heavy-duty trucks | 32.7286
4502 | Transportation | light-duty vehicles | 1887.2933
4502 | Transportation | medium-duty trucks | 31.8284
4502 | Transportation | other | 778.8322
4503 | Commercial | other | 183630.8863
4503 | Commercial | space heating and cooling | 89233.6961
4503 | Commercial | water heating | 1058.2313
4503 | Industrial | machine drives | 42933.6747
4503 | Industrial | other | 96056.4448
4503 | Industrial | process heat | 11195.687
4503 | Residential | clothes and dish washing/drying | 12609.0301
4503 | Residential | other | 112850.1432
4503 | Residential | space heating and cooling | 101595.1787
4503 | Residential | water heating | 8443.8883
4503 | Transportation | heavy-duty trucks | 32.6028
4503 | Transportation | light-duty vehicles | 2128.0226
4503 | Transportation | medium-duty trucks | 31.792
4503 | Transportation | other | 778.4214
4504 | Commercial | other | 179147.4524
4504 | Commercial | space heating and cooling | 91758.458
4504 | Commercial | water heating | 995.9229
4504 | Industrial | machine drives | 41813.1706
4504 | Industrial | other | 92763.7741
4504 | Industrial | process heat | 10888.2582
4504 | Residential | clothes and dish washing/drying | 12639.8762
4504 | Residential | other | 112853.8013
4504 | Residential | space heating and cooling | 109287.6272
4504 | Residential | water heating | 9983.9686
4504 | Transportation | heavy-duty trucks | 32.3416
4504 | Transportation | light-duty vehicles | 2796.4918
4504 | Transportation | medium-duty trucks | 31.6103
4504 | Transportation | other | 773.8661
4505 | Commercial | other | 171503.7053
4505 | Commercial | space heating and cooling | 93224.7332
4505 | Commercial | water heating | 903.9539
4505 | Industrial | machine drives | 40157.8192
4505 | Industrial | other | 88188.3925
4505 | Industrial | process heat | 10504.8619
4505 | Residential | clothes and dish washing/drying | 13129.8294
4505 | Residential | other | 114513.8951
4505 | Residential | space heating and cooling | 116849.5998
4505 | Residential | water heating | 8853.056
4505 | Transportation | heavy-duty trucks | 31.8558
4505 | Transportation | light-duty vehicles | 3599.7911
4505 | Transportation | medium-duty trucks | 31.2566
4505 | Transportation | other | 765.9943
4506 | Commercial | other | 159645.7526
4506 | Commercial | space heating and cooling | 91745.0792
4506 | Commercial | water heating | 775.9568
4506 | Industrial | machine drives | 37955.2787
4506 | Industrial | other | 82549.336
4506 | Industrial | process heat | 10009.2252
4506 | Residential | clothes and dish washing/drying | 12683.1436
4506 | Residential | other | 116034.2851
4506 | Residential | space heating and cooling | 124458.1547
4506 | Residential | water heating | 9365.9571
4506 | Transportation | heavy-duty trucks | 31.0034
4506 | Transportation | light-duty vehicles | 4098.6303
4506 | Transportation | medium-duty trucks | 30.4508
4506 | Transportation | other | 747.4762
4507 | Commercial | other | 154151.4635
4507 | Commercial | space heating and cooling | 81198.5896
4507 | Commercial | water heating | 673.2043
4507 | Industrial | machine drives | 37834.9329
4507 | Industrial | other | 81656.4506
4507 | Industrial | process heat | 10033.4179
4507 | Residential | clothes and dish washing/drying | 13177.1076
4507 | Residential | other | 118394.5866
4507 | Residential | space heating and cooling | 118890.377
4507 | Residential | water heating | 11013.1277
4507 | Transportation | heavy-duty trucks | 31.5081
4507 | Transportation | light-duty vehicles | 3248.4765
4507 | Transportation | medium-duty trucks | 30.9288
4507 | Transportation | other | 760.621
4508 | Commercial | other | 149804.6618
4508 | Commercial | space heating and cooling | 73391.0578
4508 | Commercial | water heating | 573.7948
4508 | Industrial | machine drives | 38280.9439
4508 | Industrial | other | 82260.0475
4508 | Industrial | process heat | 10119.0726
4508 | Residential | clothes and dish washing/drying | 14509.6229
4508 | Residential | other | 116965.5469
4508 | Residential | space heating and cooling | 108391.5176
4508 | Residential | water heating | 12898.8882
4508 | Transportation | heavy-duty trucks | 32.1894
4508 | Transportation | light-duty vehicles | 1898.581
4508 | Transportation | medium-duty trucks | 31.5691
4508 | Transportation | other | 775.9316
4509 | Commercial | other | 147084.4288
4509 | Commercial | space heating and cooling | 65312.9095
4509 | Commercial | water heating | 489.4118
4509 | Industrial | machine drives | 39081.5923
4509 | Industrial | other | 83489.7348
4509 | Industrial | process heat | 10353.0097
4509 | Residential | clothes and dish washing/drying | 15400.4262
4509 | Residential | other | 117044.9734
4509 | Residential | space heating and cooling | 95876.6008
4509 | Residential | water heating | 14073.1019
4509 | Transportation | heavy-duty trucks | 32.987
4509 | Transportation | light-duty vehicles | 1415.2159
4509 | Transportation | medium-duty trucks | 32.3256
4509 | Transportation | other | 794.0596
4510 | Commercial | other | 142745.4225
4510 | Commercial | space heating and cooling | 52462.1181
4510 | Commercial | water heating | 423.1736
4510 | Industrial | machine drives | 39462.8525
4510 | Industrial | other | 83312.1086
4510 | Industrial | process heat | 10606.7803
4510 | Residential | clothes and dish washing/drying | 16706.6596
4510 | Residential | other | 115948.3171
4510 | Residential | space heating and cooling | 84640.5293
4510 | Residential | water heating | 14171.2937
4510 | Transportation | heavy-duty trucks | 33.4938
4510 | Transportation | light-duty vehicles | 1084.2629
4510 | Transportation | medium-duty trucks | 32.8287
4510 | Transportation | other | 809.6011
4511 | Commercial | other | 136641.743
4511 | Commercial | space heating and cooling | 44249.0913
4511 | Commercial | water heating | 376.0579
4511 | Industrial | machine drives | 39104.937
4511 | Industrial | other | 81326.8272
4511 | Industrial | process heat | 10558.1256
4511 | Residential | clothes and dish washing/drying | 15180.9659
4511 | Residential | other | 108752.4934
4511 | Residential | space heating and cooling | 72324.0556
4511 | Residential | water heating | 13598.9914
4511 | Transportation | heavy-duty trucks | 33.8204
4511 | Transportation | light-duty vehicles | 732.758
4511 | Transportation | medium-duty trucks | 33.1322
4511 | Transportation | other | 818.6707
4512 | Commercial | other | 133477.2073
4512 | Commercial | space heating and cooling | 38952.7398
4512 | Commercial | water heating | 357.5827
4512 | Industrial | machine drives | 38199.4554
4512 | Industrial | other | 78051.2459
4512 | Industrial | process heat | 10271.053
4512 | Residential | clothes and dish washing/drying | 11952.4161
4512 | Residential | other | 99541.3497
4512 | Residential | space heating and cooling | 62325.4412
4512 | Residential | water heating | 10267.1501
4512 | Transportation | heavy-duty trucks | 34.8645
4512 | Transportation | light-duty vehicles | 536.9441
4512 | Transportation | medium-duty trucks | 34.0564
4512 | Transportation | other | 842.9922
4513 | Commercial | other | 141251.9314
4513 | Commercial | space heating and cooling | 36862.5792
4513 | Commercial | water heating | 385.8453
4513 | Industrial | machine drives | 31292.6192
4513 | Industrial | other | 58812.6681
4513 | Industrial | process heat | 7697.5432
4513 | Residential | clothes and dish washing/drying | 9089.0363
4513 | Residential | other | 100571.2698
4513 | Residential | space heating and cooling | 57806.9697
4513 | Residential | water heating | 7508.1317
4513 | Transportation | heavy-duty trucks | 39.1119
4513 | Transportation | light-duty vehicles | 615.0557
4513 | Transportation | medium-duty trucks | 37.9721
4513 | Transportation | other | 937.4447
4514 | Commercial | other | 142039.7279
4514 | Commercial | space heating and cooling | 32710.0066
4514 | Commercial | water heating | 398.9063
4514 | Industrial | machine drives | 31298.8692
4514 | Industrial | other | 57457.4612
4514 | Industrial | process heat | 7673.6951
4514 | Residential | clothes and dish washing/drying | 5633.1169
4514 | Residential | other | 96434.0625
4514 | Residential | space heating and cooling | 50254.7503
4514 | Residential | water heating | 3402.1757
4514 | Transportation | heavy-duty trucks | 40.5097
4514 | Transportation | light-duty vehicles | 307.3129
4514 | Transportation | medium-duty trucks | 39.3736
4514 | Transportation | other | 967.1919
4515 | Commercial | other | 143999.6897
4515 | Commercial | space heating and cooling | 29366.7999
4515 | Commercial | water heating | 428.9191
4515 | Industrial | machine drives | 30667.4509
4515 | Industrial | other | 55456.0566
4515 | Industrial | process heat | 7355.7738
4515 | Residential | clothes and dish washing/drying | 3435.5419
4515 | Residential | other | 94531.639
4515 | Residential | space heating and cooling | 44431.9701
4515 | Residential | water heating | 1322.088
4515 | Transportation | heavy-duty trucks | 41.7901
4515 | Transportation | light-duty vehicles | 228.5067
4515 | Transportation | medium-duty trucks | 40.6184
4515 | Transportation | other | 996.1071
4516 | Commercial | other | 146431.7714
4516 | Commercial | space heating and cooling | 26643.0345
4516 | Commercial | water heating | 491.6633
4516 | Industrial | machine drives | 30334.8523
4516 | Industrial | other | 54002.5995
4516 | Industrial | process heat | 7205.5678
4516 | Residential | clothes and dish washing/drying | 2515.6091
4516 | Residential | other | 93306.6781
4516 | Residential | space heating and cooling | 39085.3686
4516 | Residential | water heating | 750.2694
4516 | Transportation | heavy-duty trucks | 42.7192
4516 | Transportation | light-duty vehicles | 162.6182
4516 | Transportation | medium-duty trucks | 41.5258
4516 | Transportation | other | 1016.1611
4517 | Commercial | other | 149874.5153
4517 | Commercial | space heating and cooling | 24142.6184
4517 | Commercial | water heating | 587.1136
4517 | Industrial | machine drives | 30347.1831
4517 | Industrial | other | 53765.9258
4517 | Industrial | process heat | 7205.2111
4517 | Residential | clothes and dish washing/drying | 2292.0955
4517 | Residential | other | 92641.243
4517 | Residential | space heating and cooling | 34673.6807
4517 | Residential | water heating | 630.1469
4517 | Transportation | heavy-duty trucks | 43.2829
4517 | Transportation | light-duty vehicles | 51.1376
4517 | Transportation | medium-duty trucks | 42.0412
4517 | Transportation | other | 1027.2063
4518 | Commercial | other | 151277.8485
4518 | Commercial | space heating and cooling | 24688.0033
4518 | Commercial | water heating | 690.9253
4518 | Industrial | machine drives | 29879.4382
4518 | Industrial | other | 53297.37
4518 | Industrial | process heat | 7088.8446
4518 | Residential | clothes and dish washing/drying | 2679.6269
4518 | Residential | other | 90982.1436
4518 | Residential | space heating and cooling | 33063.9389
4518 | Residential | water heating | 2765.6449
4518 | Transportation | heavy-duty trucks | 42.6245
4518 | Transportation | light-duty vehicles | 97.8661
4518 | Transportation | medium-duty trucks | 41.4004
4518 | Transportation | other | 1009.6394
4519 | Commercial | other | 150354.2796
4519 | Commercial | space heating and cooling | 31593.0588
4519 | Commercial | water heating | 767.9369
4519 | Industrial | machine drives | 28579.4718
4519 | Industrial | other | 51713.606
4519 | Industrial | process heat | 6715.1886
4519 | Residential | clothes and dish washing/drying | 3815.0468
4519 | Residential | other | 91153.1509
4519 | Residential | space heating and cooling | 36432.1275
4519 | Residential | water heating | 8068.3104
4519 | Transportation | heavy-duty trucks | 40.5392
4519 | Transportation | light-duty vehicles | 198.0877
4519 | Transportation | medium-duty trucks | 39.4015
4519 | Transportation | other | 957.4032
4520 | Commercial | other | 151070.6707
4520 | Commercial | space heating and cooling | 39481.4009
4520 | Commercial | water heating | 814.4888
4520 | Industrial | machine drives | 27327.4827
4520 | Industrial | other | 49893.5804
4520 | Industrial | process heat | 6418.4278
4520 | Residential | clothes and dish washing/drying | 5804.6419
4520 | Residential | other | 96791.2704
4520 | Residential | space heating and cooling | 44331.6221
4520 | Residential | water heating | 20273.6461
4520 | Transportation | heavy-duty trucks | 38.4608
4520 | Transportation | light-duty vehicles | 341.9508
4520 | Transportation | medium-duty trucks | 37.2662
4520 | Transportation | other | 903.7059
4521 | Commercial | other | 158976.8755
4521 | Commercial | space heating and cooling | 50137.9859
4521 | Commercial | water heating | 861.8223
4521 | Industrial | machine drives | 27192.2274
4521 | Industrial | other | 50032.2458
4521 | Industrial | process heat | 6355.1958
4521 | Residential | clothes and dish washing/drying | 9946.3094
4521 | Residential | other | 104114.0043
4521 | Residential | space heating and cooling | 54979.5186
4521 | Residential | water heating | 22594.8633
4521 | Transportation | heavy-duty trucks | 38.1192
4521 | Transportation | light-duty vehicles | 638.9962
4521 | Transportation | medium-duty trucks | 36.8992
4521 | Transportation | other | 895.7011
4522 | Commercial | other | 164511.3213
4522 | Commercial | space heating and cooling | 58877.427
4522 | Commercial | water heating | 872.4328
4522 | Industrial | machine drives | 26926.4288
4522 | Industrial | other | 49721.0545
4522 | Industrial | process heat | 6315.3636
4522 | Residential | clothes and dish washing/drying | 15887.5057
4522 | Residential | other | 111651.5049
4522 | Residential | space heating and cooling | 64440.2986
4522 | Residential | water heating | 28523.1393
4522 | Transportation | heavy-duty trucks | 37.6396
4522 | Transportation | light-duty vehicles | 1092.0591
4522 | Transportation | medium-duty trucks | 36.4193
4522 | Transportation | other | 885.5688
4523 | Commercial | other | 168606.9423
4523 | Commercial | space heating and cooling | 70542.2656
4523 | Commercial | water heating | 867.1596
4523 | Industrial | machine drives | 26731.5034
4523 | Industrial | other | 49669.7242
4523 | Industrial | process heat | 6270.8789
4523 | Residential | clothes and dish washing/drying | 18889.7902
4523 | Residential | other | 116400.7083
4523 | Residential | space heating and cooling | 81307.072
4523 | Residential | water heating | 25295.0658
4523 | Transportation | heavy-duty trucks | 37.2634
4523 | Transportation | light-duty vehicles | 1499.0055
4523 | Transportation | medium-duty trucks | 36.0852
4523 | Transportation | other | 879.7609
4524 | Commercial | other | 175624.8413
4524 | Commercial | space heating and cooling | 78222.8217
4524 | Commercial | water heating | 877.5904
4524 | Industrial | machine drives | 27238.1071
4524 | Industrial | other | 50504.887
4524 | Industrial | process heat | 6419.2091
4524 | Residential | clothes and dish washing/drying | 21785.1717
4524 | Residential | other | 121875.0288
4524 | Residential | space heating and cooling | 89088.6384
4524 | Residential | water heating | 20877.6134
4524 | Transportation | heavy-duty trucks | 37.9506
4524 | Transportation | light-duty vehicles | 1942.2313
4524 | Transportation | medium-duty trucks | 36.7363
4524 | Transportation | other | 897.1421
4525 | Commercial | other | 176894.9696
4525 | Commercial | space heating and cooling | 85078.4067
4525 | Commercial | water heating | 858.5412
4525 | Industrial | machine drives | 27067.1246
4525 | Industrial | other | 50172.3659
4525 | Industrial | process heat | 6409.217
4525 | Residential | clothes and dish washing/drying | 24033.3689
4525 | Residential | other | 124738.025
4525 | Residential | space heating and cooling | 99059.3729
4525 | Residential | water heating | 17761.8947
4525 | Transportation | heavy-duty trucks | 37.7739
4525 | Transportation | light-duty vehicles | 2391.2004
4525 | Transportation | medium-duty trucks | 36.5616
4525 | Transportation | other | 893.5583
4526 | Commercial | other | 178484.0174
4526 | Commercial | space heating and cooling | 92265.5749
4526 | Commercial | water heating | 838.8421
4526 | Industrial | machine drives | 27078.7372
4526 | Industrial | other | 50305.0796
4526 | Industrial | process heat | 6402.4611
4526 | Residential | clothes and dish washing/drying | 19969.1111
4526 | Residential | other | 126367.1679
4526 | Residential | space heating and cooling | 109871.4388
4526 | Residential | water heating | 13434.5745
4526 | Transportation | heavy-duty trucks | 37.8732
4526 | Transportation | light-duty vehicles | 2506.2095
4526 | Transportation | medium-duty trucks | 36.7115
4526 | Transportation | other | 898.3594
4527 | Commercial | other | 176137.6056
4527 | Commercial | space heating and cooling | 96958.7401
4527 | Commercial | water heating | 796.3844
4527 | Industrial | machine drives | 26564.3951
4527 | Industrial | other | 49633.9545
4527 | Industrial | process heat | 6229.0786
4527 | Residential | clothes and dish washing/drying | 18109.8607
4527 | Residential | other | 126125.5875
4527 | Residential | space heating and cooling | 119462.4158
4527 | Residential | water heating | 10865.0722
4527 | Transportation | heavy-duty trucks | 37.3946
4527 | Transportation | light-duty vehicles | 2545.0793
4527 | Transportation | medium-duty trucks | 36.3385
4527 | Transportation | other | 888.0243
4528 | Commercial | other | 170012.0369
4528 | Commercial | space heating and cooling | 98259.0067
4528 | Commercial | water heating | 734.2051
4528 | Industrial | machine drives | 25502.8187
4528 | Industrial | other | 47985.206
4528 | Industrial | process heat | 5939.3612
4528 | Residential | clothes and dish washing/drying | 21099.1853
4528 | Residential | other | 123695.8783
4528 | Residential | space heating and cooling | 126142.6087
4528 | Residential | water heating | 11319.9913
4528 | Transportation | heavy-duty trucks | 36.3451
4528 | Transportation | light-duty vehicles | 2617.6279
4528 | Transportation | medium-duty trucks | 35.3129
4528 | Transportation | other | 863.0212
4529 | Commercial | other | 163346.171
4529 | Commercial | space heating and cooling | 98530.9251
4529 | Commercial | water heating | 671.2059
4529 | Industrial | machine drives | 24476.7058
4529 | Industrial | other | 46437.1976
4529 | Industrial | process heat | 5661.9527
4529 | Residential | clothes and dish washing/drying | 19978.8409
4529 | Residential | other | 121998.2703
4529 | Residential | space heating and cooling | 133342.0741
4529 | Residential | water heating | 10989.6543
4529 | Transportation | heavy-duty trucks | 35.3342
4529 | Transportation | light-duty vehicles | 2787.6818
4529 | Transportation | medium-duty trucks | 34.3928
4529 | Transportation | other | 840.2395
4530 | Commercial | other | 153378.799
4530 | Commercial | space heating and cooling | 95535.7739
4530 | Commercial | water heating | 600.8811
4530 | Industrial | machine drives | 23231.167
4530 | Industrial | other | 44477.6482
4530 | Industrial | process heat | 5344.6016
4530 | Residential | clothes and dish washing/drying | 17348.8489
4530 | Residential | other | 121481.5603
4530 | Residential | space heating and cooling | 139930.1781
4530 | Residential | water heating | 12051.5022
4530 | Transportation | heavy-duty trucks | 33.8058
4530 | Transportation | light-duty vehicles | 2567.3457
4530 | Transportation | medium-duty trucks | 32.9996
4530 | Transportation | other | 806.6704
4531 | Commercial | other | 151406.397
4531 | Commercial | space heating and cooling | 82752.6431
4531 | Commercial | water heating | 568.1906
4531 | Industrial | machine drives | 23459.3991
4531 | Industrial | other | 44951.3931
4531 | Industrial | process heat | 5389.3363
4531 | Residential | clothes and dish washing/drying | 14697.7218
4531 | Residential | other | 123233.6498
4531 | Residential | space heating and cooling | 133635.7582
4531 | Residential | water heating | 14934.9365
4531 | Transportation | heavy-duty trucks | 34.2197
4531 | Transportation | light-duty vehicles | 2934.8804
4531 | Transportation | medium-duty trucks | 33.4334
4531 | Transportation | other | 817.5047
4532 | Commercial | other | 150254.2064
4532 | Commercial | space heating and cooling | 74567.8727
4532 | Commercial | water heating | 535.9735
4532 | Industrial | machine drives | 23938.5871
4532 | Industrial | other | 45774.9912
4532 | Industrial | process heat | 5466.6995
4532 | Residential | clothes and dish washing/drying | 16950.1572
4532 | Residential | other | 121926.3463
4532 | Residential | space heating and cooling | 122679.5676
4532 | Residential | water heating | 13694.6504
4532 | Transportation | heavy-duty trucks | 34.9594
4532 | Transportation | light-duty vehicles | 2949.4488
4532 | Transportation | medium-duty trucks | 34.1483
4532 | Transportation | other | 834.0146
4533 | Commercial | other | 150265.3909
4533 | Commercial | space heating and cooling | 66613.0391
4533 | Commercial | water heating | 499.956
4533 | Industrial | machine drives | 24597.8641
4533 | Industrial | other | 46874.1359
4533 | Industrial | process heat | 5636.6723
4533 | Residential | clothes and dish washing/drying | 20280.9213
4533 | Residential | other | 121854.3256
4533 | Residential | space heating and cooling | 109408.4691
4533 | Residential | water heating | 12674.089
4533 | Transportation | heavy-duty trucks | 35.9387
4533 | Transportation | light-duty vehicles | 2564.9683
4533 | Transportation | medium-duty trucks | 35.0882
4533 | Transportation | other | 855.9034
4534 | Commercial | other | 147013.8513
4534 | Commercial | space heating and cooling | 58490.7564
4534 | Commercial | water heating | 454.8061
4534 | Industrial | machine drives | 25091.1678
4534 | Industrial | other | 47852.9082
4534 | Industrial | process heat | 5858.5562
4534 | Residential | clothes and dish washing/drying | 18507.0966
4534 | Residential | other | 121037.8057
4534 | Residential | space heating and cooling | 96502.0922
4534 | Residential | water heating | 13374.7761
4534 | Transportation | heavy-duty trucks | 36.4164
4534 | Transportation | light-duty vehicles | 2173.735
4534 | Transportation | medium-duty trucks | 35.6038
4534 | Transportation | other | 870.8501
4535 | Commercial | other | 141295.4765
4535 | Commercial | space heating and cooling | 49639.1256
4535 | Commercial | water heating | 410.2699
4535 | Industrial | machine drives | 25849.0501
4535 | Industrial | other | 49651.3784
4535 | Industrial | process heat | 6107.6946
4535 | Residential | clothes and dish washing/drying | 14958.8306
4535 | Residential | other | 112649.7829
4535 | Residential | space heating and cooling | 82216.6158
4535 | Residential | water heating | 17633.4502
4535 | Transportation | heavy-duty trucks | 36.5953
4535 | Transportation | light-duty vehicles | 1709.5469
4535 | Transportation | medium-duty trucks | 35.7816
4535 | Transportation | other | 877.1168
4536 | Commercial | other | 138344.8057
4536 | Commercial | space heating and cooling | 43569.6671
4536 | Commercial | water heating | 390.2577
4536 | Industrial | machine drives | 27848.0346
4536 | Industrial | other | 54046.1292
4536 | Industrial | process heat | 6604.0678
4536 | Residential | clothes and dish washing/drying | 9594.9489
4536 | Residential | other | 103922.6883
4536 | Residential | space heating and cooling | 70653.7823
4536 | Residential | water heating | 10897.3293
4536 | Transportation | heavy-duty trucks | 37.4672
4536 | Transportation | light-duty vehicles | 1216.691
4536 | Transportation | medium-duty trucks | 36.617
4536 | Transportation | other | 899.414
4537 | Commercial | other | 137058.184
4537 | Commercial | space heating and cooling | 36090.7819
4537 | Commercial | water heating | 386.0097
4537 | Industrial | machine drives | 29898.6084
4537 | Industrial | other | 55294.1602
4537 | Industrial | process heat | 7197.221
4537 | Residential | clothes and dish washing/drying | 8643.6123
4537 | Residential | other | 97598.9642
4537 | Residential | space heating and cooling | 57341.8921
4537 | Residential | water heating | 7441.7809
4537 | Transportation | heavy-duty trucks | 38.68
4537 | Transportation | light-duty vehicles | 680.5855
4537 | Transportation | medium-duty trucks | 37.7225
4537 | Transportation | other | 927.1892
4538 | Commercial | other | 137161.762
4538 | Commercial | space heating and cooling | 31587.3361
4538 | Commercial | water heating | 395.6975
4538 | Industrial | machine drives | 30697.4083
4538 | Industrial | other | 56486.9399
4538 | Industrial | process heat | 7379.5792
4538 | Residential | clothes and dish washing/drying | 5549.6019
4538 | Residential | other | 92997.0596
4538 | Residential | space heating and cooling | 49470.2046
4538 | Residential | water heating | 3371.5098
4538 | Transportation | heavy-duty trucks | 39.7276
4538 | Transportation | light-duty vehicles | 302.4502
4538 | Transportation | medium-duty trucks | 38.7061
4538 | Transportation | other | 949.3667
4539 | Commercial | other | 139117.0923
4539 | Commercial | space heating and cooling | 28473.5237
4539 | Commercial | water heating | 425.6111
4539 | Industrial | machine drives | 30079.0261
4539 | Industrial | other | 54505.6272
4539 | Industrial | process heat | 7087.7934
4539 | Residential | clothes and dish washing/drying | 3382.983
4539 | Residential | other | 91184.8617
4539 | Residential | space heating and cooling | 43822.6785
4539 | Residential | water heating | 1310.1484
4539 | Transportation | heavy-duty trucks | 40.98
4539 | Transportation | light-duty vehicles | 225.0945
4539 | Transportation | medium-duty trucks | 39.9214
4539 | Transportation | other | 977.8198
4540 | Commercial | other | 141404.1908
4540 | Commercial | space heating and cooling | 25888.0798
4540 | Commercial | water heating | 487.0873
4540 | Industrial | machine drives | 29730.9375
4540 | Industrial | other | 53061.8316
4540 | Industrial | process heat | 6937.7477
4540 | Residential | clothes and dish washing/drying | 2474.4317
4540 | Residential | other | 89987.4555
4540 | Residential | space heating and cooling | 38505.5826
4540 | Residential | water heating | 743.531
4540 | Transportation | heavy-duty trucks | 41.8946
4540 | Transportation | light-duty vehicles | 160.1655
4540 | Transportation | medium-duty trucks | 40.7746
4540 | Transportation | other | 996.9451
4541 | Commercial | other | 144532.3806
4541 | Commercial | space heating and cooling | 23250.7261
4541 | Commercial | water heating | 580.8111
4541 | Industrial | machine drives | 29684.4555
4541 | Industrial | other | 52754.2472
4541 | Industrial | process heat | 6948.5701
4541 | Residential | clothes and dish washing/drying | 2250.9413
4541 | Residential | other | 89070.0415
4541 | Residential | space heating and cooling | 33788.9879
4541 | Residential | water heating | 619.7102
4541 | Transportation | heavy-duty trucks | 42.4016
4541 | Transportation | light-duty vehicles | 50.0332
4541 | Transportation | medium-duty trucks | 41.2451
4541 | Transportation | other | 1007.3368
4542 | Commercial | other | 145741.3381
4542 | Commercial | space heating and cooling | 22627.5446
4542 | Commercial | water heating | 683.7725
4542 | Industrial | machine drives | 29246.0714
4542 | Industrial | other | 52267.249
4542 | Industrial | process heat | 6852.2734
4542 | Residential | clothes and dish washing/drying | 2633.9855
4542 | Residential | other | 87258.7143
4542 | Residential | space heating and cooling | 31735.2396
4542 | Residential | water heating | 2734.6599
4542 | Transportation | heavy-duty trucks | 41.7409
4542 | Transportation | light-duty vehicles | 96.0858
4542 | Transportation | medium-duty trucks | 40.6059
4542 | Transportation | other | 991.1399
4543 | Commercial | other | 144801.0487
4543 | Commercial | space heating and cooling | 26004.9312
4543 | Commercial | water heating | 762.3671
4543 | Industrial | machine drives | 28097.501
4543 | Industrial | other | 50861.28
4543 | Industrial | process heat | 6500.0256
4543 | Residential | clothes and dish washing/drying | 3763.684
4543 | Residential | other | 87382.3408
4543 | Residential | space heating and cooling | 34796.7096
4543 | Residential | water heating | 8012.0645
4543 | Transportation | heavy-duty trucks | 39.8414
4543 | Transportation | light-duty vehicles | 195.2487
4543 | Transportation | medium-duty trucks | 38.7647
4543 | Transportation | other | 942.3368
4544 | Commercial | other | 144443.4526
4544 | Commercial | space heating and cooling | 32269.2981
4544 | Commercial | water heating | 806.4715
4544 | Industrial | machine drives | 26748.7116
4544 | Industrial | other | 48873.6479
4544 | Industrial | process heat | 6134.7083
4544 | Residential | clothes and dish washing/drying | 5703.8672
4544 | Residential | other | 92253.6122
4544 | Residential | space heating and cooling | 42298.7752
4544 | Residential | water heating | 20107.4206
4544 | Transportation | heavy-duty trucks | 37.6733
4544 | Transportation | light-duty vehicles | 335.7333
4544 | Transportation | medium-duty trucks | 36.5794
4544 | Transportation | other | 885.8754
4545 | Commercial | other | 151049.1514
4545 | Commercial | space heating and cooling | 40023.2907
4545 | Commercial | water heating | 850.7931
4545 | Industrial | machine drives | 26554.7994
4545 | Industrial | other | 48914.9269
4545 | Industrial | process heat | 6066.334
4545 | Residential | clothes and dish washing/drying | 9747.2782
4545 | Residential | other | 98552.441
4545 | Residential | space heating and cooling | 51224.7129
4545 | Residential | water heating | 22316.139
4545 | Transportation | heavy-duty trucks | 37.2276
4545 | Transportation | light-duty vehicles | 625.6066
4545 | Transportation | medium-duty trucks | 36.1669
4545 | Transportation | other | 875.8196
4546 | Commercial | other | 154775.0021
4546 | Commercial | space heating and cooling | 46723.1068
4546 | Commercial | water heating | 854.8672
4546 | Industrial | machine drives | 26073.7713
4546 | Industrial | other | 48262.3706
4546 | Industrial | process heat | 5973.8682
4546 | Residential | clothes and dish washing/drying | 15475.4235
4546 | Residential | other | 104597.9625
4546 | Residential | space heating and cooling | 59925.4029
4546 | Residential | water heating | 27970.1572
4546 | Transportation | heavy-duty trucks | 36.4639
4546 | Transportation | light-duty vehicles | 1062.126
4546 | Transportation | medium-duty trucks | 35.4351
4546 | Transportation | other | 859.5769
4547 | Commercial | other | 158337.1162
4547 | Commercial | space heating and cooling | 56537.1875
4547 | Commercial | water heating | 847.0078
4547 | Industrial | machine drives | 25809.1456
4547 | Industrial | other | 48097.2512
4547 | Industrial | process heat | 5938.5912
4547 | Residential | clothes and dish washing/drying | 18363.4997
4547 | Residential | other | 108730.6694
4547 | Residential | space heating and cooling | 75079.4653
4547 | Residential | water heating | 24720.3416
4547 | Transportation | heavy-duty trucks | 36.0304
4547 | Transportation | light-duty vehicles | 1455.5824
4547 | Transportation | medium-duty trucks | 35.0533
4547 | Transportation | other | 852.7263
4548 | Commercial | other | 165183.0553
4548 | Commercial | space heating and cooling | 63254.7914
4548 | Commercial | water heating | 858.0927
4548 | Industrial | machine drives | 26325.9689
4548 | Industrial | other | 49025.5015
4548 | Industrial | process heat | 6080.5843
4548 | Residential | clothes and dish washing/drying | 21213.5331
4548 | Residential | other | 114041.118
4548 | Residential | space heating and cooling | 83078.7355
4548 | Residential | water heating | 20425.3296
4548 | Transportation | heavy-duty trucks | 36.7197
4548 | Transportation | light-duty vehicles | 1888.9911
4548 | Transportation | medium-duty trucks | 35.7417
4548 | Transportation | other | 870.5808
4549 | Commercial | other | 166781.164
4549 | Commercial | space heating and cooling | 69681.4736
4549 | Commercial | water heating | 839.2835
4549 | Industrial | machine drives | 26208.2062
4549 | Industrial | other | 48734.244
4549 | Industrial | process heat | 6094.5275
4549 | Residential | clothes and dish washing/drying | 23421.46
4549 | Residential | other | 117027.2028
4549 | Residential | space heating and cooling | 92681.3315
4549 | Residential | water heating | 17370.6786
4549 | Transportation | heavy-duty trucks | 36.5687
4549 | Transportation | light-duty vehicles | 2328.1431
4549 | Transportation | medium-duty trucks | 35.5998
4549 | Transportation | other | 867.7638
4550 | Commercial | other | 169682.1073
4550 | Commercial | space heating and cooling | 75632.7268
4550 | Commercial | water heating | 823.8619
4550 | Industrial | machine drives | 26388.1867
4550 | Industrial | other | 49183.7928
4550 | Industrial | process heat | 6154.4551
4550 | Residential | clothes and dish washing/drying | 19563.6356
4550 | Residential | other | 119398.3037
4550 | Residential | space heating and cooling | 103016.4205
4550 | Residential | water heating | 13197.2477
4550 | Transportation | heavy-duty trucks | 36.9306
4550 | Transportation | light-duty vehicles | 2453.953
4550 | Transportation | medium-duty trucks | 35.9541
4550 | Transportation | other | 877.4979
4551 | Commercial | other | 169351.4668
4551 | Commercial | space heating and cooling | 79793.3493
4551 | Commercial | water heating | 787.1188
4551 | Industrial | machine drives | 26073.7563
4551 | Industrial | other | 48834.7199
4551 | Industrial | process heat | 6079.4305
4551 | Residential | clothes and dish washing/drying | 17845.4509
4551 | Residential | other | 120410.9371
4551 | Residential | space heating and cooling | 111958.6255
4551 | Residential | water heating | 10725.9779
4551 | Transportation | heavy-duty trucks | 36.7532
4551 | Transportation | light-duty vehicles | 2509.2068
4551 | Transportation | medium-duty trucks | 35.837
4551 | Transportation | other | 874.1818
4552 | Commercial | other | 165728.7063
4552 | Commercial | space heating and cooling | 81377.5005
4552 | Commercial | water heating | 731.7284
4552 | Industrial | machine drives | 25278.3213
4552 | Industrial | other | 47623.222
4552 | Industrial | process heat | 5883.9302
4552 | Residential | clothes and dish washing/drying | 20994.8273
4552 | Residential | other | 119779.8778
4552 | Residential | space heating and cooling | 118349.4783
4552 | Residential | water heating | 11263.2549
4552 | Transportation | heavy-duty trucks | 36.0761
4552 | Transportation | light-duty vehicles | 2605.032
4552 | Transportation | medium-duty trucks | 35.1561
4552 | Transportation | other | 858.8734
4553 | Commercial | other | 161030.5243
4553 | Commercial | space heating and cooling | 82181.7701
4553 | Commercial | water heating | 673.0533
4553 | Industrial | machine drives | 24475.4016
4553 | Industrial | other | 46455.7675
4553 | Industrial | process heat | 5684.6926
4553 | Residential | clothes and dish washing/drying | 20037.5717
4553 | Residential | other | 119540.6449
4553 | Residential | space heating and cooling | 124617.0739
4553 | Residential | water heating | 10993.3066
4553 | Transportation | heavy-duty trucks | 35.3925
4553 | Transportation | light-duty vehicles | 2796.7318
4553 | Transportation | medium-duty trucks | 34.5543
4553 | Transportation | other | 843.7927
4554 | Commercial | other | 152445.2839
4554 | Commercial | space heating and cooling | 80322.098
4554 | Commercial | water heating | 604.7343
4554 | Industrial | machine drives | 23372.0033
4554 | Industrial | other | 44754.2877
4554 | Industrial | process heat | 5421.8833
4554 | Residential | clothes and dish washing/drying | 17489.3304
4554 | Residential | other | 120198.8639
4554 | Residential | space heating and cooling | 130483.7904
4554 | Residential | water heating | 12096.2153
4554 | Transportation | heavy-duty trucks | 34.0811
4554 | Transportation | light-duty vehicles | 2586.9487
4554 | Transportation | medium-duty trucks | 33.3238
4554 | Transportation | other | 814.7868
4555 | Commercial | other | 149686.7711
4555 | Commercial | space heating and cooling | 73766.2587
4555 | Commercial | water heating | 566.8757
4555 | Industrial | machine drives | 23403.9661
4555 | Industrial | other | 44914.3051
4555 | Industrial | process heat | 5413.5575
4555 | Residential | clothes and dish washing/drying | 14707.4629
4555 | Residential | other | 121255.5014
4555 | Residential | space heating and cooling | 122984.6248
4555 | Residential | water heating | 14874.4489
4555 | Transportation | heavy-duty trucks | 34.2443
4555 | Transportation | light-duty vehicles | 2937.7815
4555 | Transportation | medium-duty trucks | 33.5247
4555 | Transportation | other | 820.2918
4556 | Commercial | other | 149861.8326
4556 | Commercial | space heating and cooling | 65606.1557
4556 | Commercial | water heating | 537.0376
4556 | Industrial | machine drives | 24034.8306
4556 | Industrial | other | 46018.3897
4556 | Industrial | process heat | 5534.3573
4556 | Residential | clothes and dish washing/drying | 17061.7799
4556 | Residential | other | 120987.1612
4556 | Residential | space heating and cooling | 112427.3651
4556 | Residential | water heating | 13702.3343
4556 | Transportation | heavy-duty trucks | 35.1841
4556 | Transportation | light-duty vehicles | 2970.6186
4556 | Transportation | medium-duty trucks | 34.4408
4556 | Transportation | other | 842.362
4557 | Commercial | other | 150012.8818
4557 | Commercial | space heating and cooling | 58667.0378
4557 | Commercial | water heating | 500.5643
4557 | Industrial | machine drives | 24681.1011
4557 | Industrial | other | 47096.9419
4557 | Industrial | process heat | 5712.0901
4557 | Residential | clothes and dish washing/drying | 20398.8971
4557 | Residential | other | 121012.1093
4557 | Residential | space heating and cooling | 100499.5331
4557 | Residential | water heating | 12665.1471
4557 | Transportation | heavy-duty trucks | 36.1462
4557 | Transportation | light-duty vehicles | 2582.3533
4557 | Transportation | medium-duty trucks | 35.406
4557 | Transportation | other | 864.2343
4558 | Commercial | other | 145989.2732
4558 | Commercial | space heating and cooling | 52126.006
4558 | Commercial | water heating | 453.3891
4558 | Industrial | machine drives | 25040.8235
4558 | Industrial | other | 47810.3437
4558 | Industrial | process heat | 5892.0943
4558 | Residential | clothes and dish washing/drying | 18528.9492
4558 | Residential | other | 119586.5386
4558 | Residential | space heating and cooling | 88645.3527
4558 | Residential | water heating | 13303.6006
4558 | Transportation | heavy-duty trucks | 36.4104
4558 | Transportation | light-duty vehicles | 2179.3796
4558 | Transportation | medium-duty trucks | 35.7254
4558 | Transportation | other | 875.6492
4559 | Commercial | other | 138696.4116
4559 | Commercial | space heating and cooling | 44605.4642
4559 | Commercial | water heating | 406.1298
4559 | Industrial | machine drives | 25604.6089
4559 | Industrial | other | 49201.2046
4559 | Industrial | process heat | 6090.5493
4559 | Residential | clothes and dish washing/drying | 14866.2667
4559 | Residential | other | 109986.6285
4559 | Residential | space heating and cooling | 74985.8535
4559 | Residential | water heating | 17426.9167
4559 | Transportation | heavy-duty trucks | 36.2736
4559 | Transportation | light-duty vehicles | 1701.2197
4559 | Transportation | medium-duty trucks | 35.5921
4559 | Transportation | other | 875.4834
4560 | Commercial | other | 134253.8147
4560 | Commercial | space heating and cooling | 38559.6898
4560 | Commercial | water heating | 382.3744
4560 | Industrial | machine drives | 27899.1169
4560 | Industrial | other | 54836.5738
4560 | Industrial | process heat | 6561.3844
4560 | Residential | clothes and dish washing/drying | 9319.073
4560 | Residential | other | 100090.2506
4560 | Residential | space heating and cooling | 63727.4203
4560 | Residential | water heating | 10536.3851
4560 | Transportation | heavy-duty trucks | 36.7728
4560 | Transportation | light-duty vehicles | 1176.2326
4560 | Transportation | medium-duty trucks | 36.0796
4560 | Transportation | other | 888.9333
4561 | Commercial | other | 123736.9405
4561 | Commercial | space heating and cooling | 30257.4583
4561 | Commercial | water heating | 346.6865
4561 | Industrial | machine drives | 36122.9251
4561 | Industrial | other | 73279.3611
4561 | Industrial | process heat | 9148.4032
4561 | Residential | clothes and dish washing/drying | 6417.805
4561 | Residential | other | 85957.9821
4561 | Residential | space heating and cooling | 48671.7302
4561 | Residential | water heating | 5433.9239
4561 | Transportation | heavy-duty trucks | 34.9083
4561 | Transportation | light-duty vehicles | 351.5296
4561 | Transportation | medium-duty trucks | 34.3391
4561 | Transportation | other | 844.6504
4562 | Commercial | other | 122924.5589
4562 | Commercial | space heating and cooling | 25528.4637
4562 | Commercial | water heating | 351.2687
4562 | Industrial | machine drives | 37487.2289
4562 | Industrial | other | 76317.0984
4562 | Industrial | process heat | 9450.5844
4562 | Residential | clothes and dish washing/drying | 4317.5723
4562 | Residential | other | 81349.2879
4562 | Residential | space heating and cooling | 39957.9323
4562 | Residential | water heating | 3098.1471
4562 | Transportation | heavy-duty trucks | 35.4125
4562 | Transportation | light-duty vehicles | 176.7913
4562 | Transportation | medium-duty trucks | 34.76
4562 | Transportation | other | 855.7387
4563 | Commercial | other | 122778.8405
4563 | Commercial | space heating and cooling | 22527.5111
4563 | Commercial | water heating | 371.329
4563 | Industrial | machine drives | 38187.6566
4563 | Industrial | other | 78147.1541
4563 | Industrial | process heat | 9587.3982
4563 | Residential | clothes and dish washing/drying | 2894.9114
4563 | Residential | other | 78960.2122
4563 | Residential | space heating and cooling | 34271.5097
4563 | Residential | water heating | 1511.6187
4563 | Transportation | heavy-duty trucks | 35.7921
4563 | Transportation | light-duty vehicles | 93.7806
4563 | Transportation | medium-duty trucks | 35.1018
4563 | Transportation | other | 862.2515
4564 | Commercial | other | 126238.3892
4564 | Commercial | space heating and cooling | 20354.9246
4564 | Commercial | water heating | 431.6944
4564 | Industrial | machine drives | 38731.262
4564 | Industrial | other | 78581.3413
4564 | Industrial | process heat | 9685.3587
4564 | Residential | clothes and dish washing/drying | 2287.4985
4564 | Residential | other | 78837.7934
4564 | Residential | space heating and cooling | 30076.6941
4564 | Residential | water heating | 1093.949
4564 | Transportation | heavy-duty trucks | 36.5512
4564 | Transportation | light-duty vehicles | 101.2795
4564 | Transportation | medium-duty trucks | 35.7747
4564 | Transportation | other | 876.8471
4565 | Commercial | other | 133559.8887
4565 | Commercial | space heating and cooling | 18626.7095
4565 | Commercial | water heating | 535.8449
4565 | Industrial | machine drives | 39475.3941
4565 | Industrial | other | 80185.2954
4565 | Industrial | process heat | 9847.9583
4565 | Residential | clothes and dish washing/drying | 1988.6898
4565 | Residential | other | 80653.2099
4565 | Residential | space heating and cooling | 26628.5252
4565 | Residential | water heating | 3021.6107
4565 | Transportation | heavy-duty trucks | 37.2777
4565 | Transportation | light-duty vehicles | 76.96
4565 | Transportation | medium-duty trucks | 36.4396
4565 | Transportation | other | 890.0898
4566 | Commercial | other | 141715.7777
4566 | Commercial | space heating and cooling | 19192.9603
4566 | Commercial | water heating | 668.0105
4566 | Industrial | machine drives | 40167.3666
4566 | Industrial | other | 83889.8667
4566 | Industrial | process heat | 10014.6536
4566 | Residential | clothes and dish washing/drying | 2331.7091
4566 | Residential | other | 83050.9471
4566 | Residential | space heating and cooling | 25332.4861
4566 | Residential | water heating | 5443.728
4566 | Transportation | heavy-duty trucks | 37.0081
4566 | Transportation | light-duty vehicles | 248.0503
4566 | Transportation | medium-duty trucks | 36.1898
4566 | Transportation | other | 880.5972
4567 | Commercial | other | 142318.6084
4567 | Commercial | space heating and cooling | 23883.2033
4567 | Commercial | water heating | 763.8109
4567 | Industrial | machine drives | 39063.9773
4567 | Industrial | other | 85220.2459
4567 | Industrial | process heat | 9785.9853
4567 | Residential | clothes and dish washing/drying | 3765.8591
4567 | Residential | other | 83176.424
4567 | Residential | space heating and cooling | 26405.985
4567 | Residential | water heating | 21600.774
4567 | Transportation | heavy-duty trucks | 34.158
4567 | Transportation | light-duty vehicles | 621.0422
4567 | Transportation | medium-duty trucks | 33.3788
4567 | Transportation | other | 810.8408
4568 | Commercial | other | 146613.3705
4568 | Commercial | space heating and cooling | 32543.1909
4568 | Commercial | water heating | 863.459
4568 | Industrial | machine drives | 39259.4193
4568 | Industrial | other | 88518.1457
4568 | Industrial | process heat | 9926.6797
4568 | Residential | clothes and dish washing/drying | 6662.7075
4568 | Residential | other | 86294.5262
4568 | Residential | space heating and cooling | 32495.7453
4568 | Residential | water heating | 24121.2095
4568 | Transportation | heavy-duty trucks | 32.1794
4568 | Transportation | light-duty vehicles | 1099.4781
4568 | Transportation | medium-duty trucks | 31.4374
4568 | Transportation | other | 765.3393
4569 | Commercial | other | 155054.4317
4569 | Commercial | space heating and cooling | 40616.4374
4569 | Commercial | water heating | 965.4173
4569 | Industrial | machine drives | 40579.989
4569 | Industrial | other | 92506.6999
4569 | Industrial | process heat | 10304.6665
4569 | Residential | clothes and dish washing/drying | 9118.9831
4569 | Residential | other | 90509.1753
4569 | Residential | space heating and cooling | 38695.3313
4569 | Residential | water heating | 21394.7563
4569 | Transportation | heavy-duty trucks | 31.6081
4569 | Transportation | light-duty vehicles | 1234.3511
4569 | Transportation | medium-duty trucks | 30.8595
4569 | Transportation | other | 753.1744
4570 | Commercial | other | 163335.4759
4570 | Commercial | space heating and cooling | 48497.2796
4570 | Commercial | water heating | 1041.741
4570 | Industrial | machine drives | 41588.0207
4570 | Industrial | other | 94635.3194
4570 | Industrial | process heat | 10557.2817
4570 | Residential | clothes and dish washing/drying | 12088.9928
4570 | Residential | other | 94585.3543
4570 | Residential | space heating and cooling | 46449.6624
4570 | Residential | water heating | 17933.0744
4570 | Transportation | heavy-duty trucks | 31.6604
4570 | Transportation | light-duty vehicles | 1169.2279
4570 | Transportation | medium-duty trucks | 30.9184
4570 | Transportation | other | 754.3135
4571 | Commercial | other | 168367.9578
4571 | Commercial | space heating and cooling | 57747.0901
4571 | Commercial | water heating | 1074.6141
4571 | Industrial | machine drives | 41671.4242
4571 | Industrial | other | 94716.714
4571 | Industrial | process heat | 10585.2413
4571 | Residential | clothes and dish washing/drying | 13684.5652
4571 | Residential | other | 97430.2028
4571 | Residential | space heating and cooling | 59261.5402
4571 | Residential | water heating | 14577.5831
4571 | Transportation | heavy-duty trucks | 31.5798
4571 | Transportation | light-duty vehicles | 1303.4778
4571 | Transportation | medium-duty trucks | 30.8138
4571 | Transportation | other | 753.3048
4572 | Commercial | other | 173346.4623
4572 | Commercial | space heating and cooling | 63886.5888
4572 | Commercial | water heating | 1095.9637
4572 | Industrial | machine drives | 42068.3154
4572 | Industrial | other | 95643.5052
4572 | Industrial | process heat | 10703.2213
4572 | Residential | clothes and dish washing/drying | 14103.4929
4572 | Residential | other | 101402.8349
4572 | Residential | space heating and cooling | 65674.7918
4572 | Residential | water heating | 13197.5439
4572 | Transportation | heavy-duty trucks | 31.8857
4572 | Transportation | light-duty vehicles | 1580.2491
4572 | Transportation | medium-duty trucks | 31.119
4572 | Transportation | other | 760.1908
4573 | Commercial | other | 175454.2723
4573 | Commercial | space heating and cooling | 69771.1476
4573 | Commercial | water heating | 1090.6224
4573 | Industrial | machine drives | 42238.9987
4573 | Industrial | other | 95683.4737
4573 | Industrial | process heat | 10824.6898
4573 | Residential | clothes and dish washing/drying | 13807.9047
4573 | Residential | other | 104723.7508
4573 | Residential | space heating and cooling | 73784.0526
4573 | Residential | water heating | 10001.6023
4573 | Transportation | heavy-duty trucks | 31.8659
4573 | Transportation | light-duty vehicles | 1790.8455
4573 | Transportation | medium-duty trucks | 31.0918
4573 | Transportation | other | 760.4869
4574 | Commercial | other | 175776.5048
4574 | Commercial | space heating and cooling | 75007.2412
4574 | Commercial | water heating | 1066.915
4574 | Industrial | machine drives | 42202.0463
4574 | Industrial | other | 95219.9883
4574 | Industrial | process heat | 10870.3244
4574 | Residential | clothes and dish washing/drying | 12897.0755
4574 | Residential | other | 105063.006
4574 | Residential | space heating and cooling | 81556.1676
4574 | Residential | water heating | 9495.5441
4574 | Transportation | heavy-duty trucks | 31.8141
4574 | Transportation | light-duty vehicles | 1843.5974
4574 | Transportation | medium-duty trucks | 30.9848
4574 | Transportation | other | 759.2256
4575 | Commercial | other | 174806.5331
4575 | Commercial | space heating and cooling | 78724.1476
4575 | Commercial | water heating | 1031.4812
4575 | Industrial | machine drives | 41905.2796
4575 | Industrial | other | 93831.6756
4575 | Industrial | process heat | 10799.721
4575 | Residential | clothes and dish washing/drying | 12311.1914
4575 | Residential | other | 105852.8764
4575 | Residential | space heating and cooling | 88982.201
4575 | Residential | water heating | 8240.835
4575 | Transportation | heavy-duty trucks | 31.8162
4575 | Transportation | light-duty vehicles | 2082.6381
4575 | Transportation | medium-duty trucks | 31.0131
4575 | Transportation | other | 760.3716
4576 | Commercial | other | 170981.9289
4576 | Commercial | space heating and cooling | 80491.4764
4576 | Commercial | water heating | 972.2471
4576 | Industrial | machine drives | 41005.281
4576 | Industrial | other | 90948.7535
4576 | Industrial | process heat | 10575.5476
4576 | Residential | clothes and dish washing/drying | 12376.2805
4576 | Residential | other | 106292.526
4576 | Residential | space heating and cooling | 95509.9549
4576 | Residential | water heating | 9762.5743
4576 | Transportation | heavy-duty trucks | 31.7117
4576 | Transportation | light-duty vehicles | 2743.6507
4576 | Transportation | medium-duty trucks | 30.8741
4576 | Transportation | other | 757.8825
4577 | Commercial | other | 165029.097
4577 | Commercial | space heating and cooling | 81017.6177
4577 | Commercial | water heating | 889.0171
4577 | Industrial | machine drives | 39738.1986
4577 | Industrial | other | 87203.3119
4577 | Industrial | process heat | 10301.6472
4577 | Residential | clothes and dish washing/drying | 12961.6319
4577 | Residential | other | 109053.4882
4577 | Residential | space heating and cooling | 101769.3605
4577 | Residential | water heating | 8728.905
4577 | Transportation | heavy-duty trucks | 31.5311
4577 | Transportation | light-duty vehicles | 3559.0668
4577 | Transportation | medium-duty trucks | 30.7445
4577 | Transportation | other | 756.348
4578 | Commercial | other | 154832.0534
4578 | Commercial | space heating and cooling | 78537.8623
4578 | Commercial | water heating | 769.1741
4578 | Industrial | machine drives | 37845.4253
4578 | Industrial | other | 82267.442
4578 | Industrial | process heat | 9873.3578
4578 | Residential | clothes and dish washing/drying | 12615.2458
4578 | Residential | other | 111700.2554
4578 | Residential | space heating and cooling | 108430.335
4578 | Residential | water heating | 9305.8315
4578 | Transportation | heavy-duty trucks | 30.8775
4578 | Transportation | light-duty vehicles | 4083.6038
4578 | Transportation | medium-duty trucks | 30.2041
4578 | Transportation | other | 744.0815
4579 | Commercial | other | 149499.8323
4579 | Commercial | space heating and cooling | 68785.5954
4579 | Commercial | water heating | 667.6563
4579 | Industrial | machine drives | 37637.6417
4579 | Industrial | other | 81369.2032
4579 | Industrial | process heat | 9807.4793
4579 | Residential | clothes and dish washing/drying | 13113.5779
4579 | Residential | other | 114141.4282
4579 | Residential | space heating and cooling | 103341.2179
4579 | Residential | water heating | 10941.7366
4579 | Transportation | heavy-duty trucks | 31.3878
4579 | Transportation | light-duty vehicles | 3240.3196
4579 | Transportation | medium-duty trucks | 30.7575
4579 | Transportation | other | 757.6806
4580 | Commercial | other | 145342.2909
4580 | Commercial | space heating and cooling | 61689.1455
4580 | Commercial | water heating | 569.9778
4580 | Industrial | machine drives | 38105.3383
4580 | Industrial | other | 82035.5421
4580 | Industrial | process heat | 9894.8671
4580 | Residential | clothes and dish washing/drying | 14457.1519
4580 | Residential | other | 112982.3485
4580 | Residential | space heating and cooling | 93383.9135
4580 | Residential | water heating | 12830.6455
4580 | Transportation | heavy-duty trucks | 32.0909
4580 | Transportation | light-duty vehicles | 1895.9349
4580 | Transportation | medium-duty trucks | 31.4266
4580 | Transportation | other | 773.3752
4581 | Commercial | other | 141565.8019
4581 | Commercial | space heating and cooling | 54654.0663
4581 | Commercial | water heating | 483.8597
4581 | Industrial | machine drives | 38645.1057
4581 | Industrial | other | 82730.7152
4581 | Industrial | process heat | 10059.872
4581 | Residential | clothes and dish washing/drying | 15249.4079
4581 | Residential | other | 112283.6357
4581 | Residential | space heating and cooling | 82405.7046
4581 | Residential | water heating | 13922.8708
4581 | Transportation | heavy-duty trucks | 32.6661
4581 | Transportation | light-duty vehicles | 1404.1424
4581 | Transportation | medium-duty trucks | 32.0036
4581 | Transportation | other | 786.1378
4582 | Commercial | other | 135849.0814
4582 | Commercial | space heating and cooling | 43387.4737
4582 | Commercial | water heating | 415.2724
4582 | Industrial | machine drives | 38662.247
4582 | Industrial | other | 81900.2036
4582 | Industrial | process heat | 10208.2159
4582 | Residential | clothes and dish washing/drying | 16426.4267
4582 | Residential | other | 110038.4357
4582 | Residential | space heating and cooling | 72379.998
4582 | Residential | water heating | 13914.3524
4582 | Transportation | heavy-duty trucks | 32.9042
4582 | Transportation | light-duty vehicles | 1068.1248
4582 | Transportation | medium-duty trucks | 32.289
4582 | Transportation | other | 795.8074
4583 | Commercial | other | 127934.5872
4583 | Commercial | space heating and cooling | 36106.6451
4583 | Commercial | water heating | 365.7295
4583 | Industrial | machine drives | 37910.5933
4583 | Industrial | other | 79154.4495
4583 | Industrial | process heat | 10028.2731
4583 | Residential | clothes and dish washing/drying | 14780.3784
4583 | Residential | other | 101526.3998
4583 | Residential | space heating and cooling | 60850.8993
4583 | Residential | water heating | 13232.4938
4583 | Transportation | heavy-duty trucks | 32.8474
4583 | Transportation | light-duty vehicles | 714.4379
4583 | Transportation | medium-duty trucks | 32.2485
4583 | Transportation | other | 796.7101
4584 | Commercial | other | 123455.2211
4584 | Commercial | space heating and cooling | 30901.4394
4584 | Commercial | water heating | 344.4325
4584 | Industrial | machine drives | 37257.0408
4584 | Industrial | other | 77033.0933
4584 | Industrial | process heat | 9686.2035
4584 | Residential | clothes and dish washing/drying | 11401.5786
4584 | Residential | other | 91484.9638
4584 | Residential | space heating and cooling | 51163.0599
4584 | Residential | water heating | 9773.0988
4584 | Transportation | heavy-duty trucks | 33.5089
4584 | Transportation | light-duty vehicles | 494.8224
4584 | Transportation | medium-duty trucks | 32.8777
4584 | Transportation | other | 811.7856
4585 | Commercial | other | 124027.5271
4585 | Commercial | space heating and cooling | 26121.4163
4585 | Commercial | water heating | 345.2767
4585 | Industrial | machine drives | 37271.894
4585 | Industrial | other | 76652.5602
4585 | Industrial | process heat | 9454.112
4585 | Residential | clothes and dish washing/drying | 6794.8022
4585 | Residential | other | 85890.693
4585 | Residential | space heating and cooling | 41731.9637
4585 | Residential | water heating | 5485.207
4585 | Transportation | heavy-duty trucks | 35.1928
4585 | Transportation | light-duty vehicles | 287.1592
4585 | Transportation | medium-duty trucks | 34.4423
4585 | Transportation | other | 848.7565
4586 | Commercial | other | 123342.0419
4586 | Commercial | space heating and cooling | 22320.1873
4586 | Commercial | water heating | 351.5222
4586 | Industrial | machine drives | 37854.8248
4586 | Industrial | other | 77175.485
4586 | Industrial | process heat | 9542.9124
4586 | Residential | clothes and dish washing/drying | 4344.7662
4586 | Residential | other | 81465.8792
4586 | Residential | space heating and cooling | 34664.4895
4586 | Residential | water heating | 3104.894
4586 | Transportation | heavy-duty trucks | 35.8735
4586 | Transportation | light-duty vehicles | 178.0722
4586 | Transportation | medium-duty trucks | 35.1009
4586 | Transportation | other | 862.7033
4587 | Commercial | other | 122862.0053
4587 | Commercial | space heating and cooling | 19552.8163
4587 | Commercial | water heating | 370.9489
4587 | Industrial | machine drives | 38467.9374
4587 | Industrial | other | 78857.001
4587 | Industrial | process heat | 9644.9501
4587 | Residential | clothes and dish washing/drying | 2908.4835
4587 | Residential | other | 78763.5822
4587 | Residential | space heating and cooling | 29350.2945
4587 | Residential | water heating | 1512.1488
4587 | Transportation | heavy-duty trucks | 36.1646
4587 | Transportation | light-duty vehicles | 94.4052
4587 | Transportation | medium-duty trucks | 35.365
4587 | Transportation | other | 867.5361
4588 | Commercial | other | 125943.7491
4588 | Commercial | space heating and cooling | 17583.5341
4588 | Commercial | water heating | 430.9055
4588 | Industrial | machine drives | 38916.3025
4588 | Industrial | other | 79126.9533
4588 | Industrial | process heat | 9711.3156
4588 | Residential | clothes and dish washing/drying | 2294.7874
4588 | Residential | other | 78276.0552
4588 | Residential | space heating and cooling | 25547.5088
4588 | Residential | water heating | 1096.0064
4588 | Transportation | heavy-duty trucks | 36.8547
4588 | Transportation | light-duty vehicles | 101.6633
4588 | Transportation | medium-duty trucks | 36.0064
4588 | Transportation | other | 880.8338
4589 | Commercial | other | 132775.2117
4589 | Commercial | space heating and cooling | 15990.051
4589 | Commercial | water heating | 533.8141
4589 | Industrial | machine drives | 39551.6626
4589 | Industrial | other | 80458.5892
4589 | Industrial | process heat | 9854.4045
4589 | Residential | clothes and dish washing/drying | 1989.6484
4589 | Residential | other | 79765.9333
4589 | Residential | space heating and cooling | 22532.7087
4589 | Residential | water heating | 3011.6851
4589 | Transportation | heavy-duty trucks | 37.4171
4589 | Transportation | light-duty vehicles | 77.2469
4589 | Transportation | medium-duty trucks | 36.5244
4589 | Transportation | other | 891.1124
4590 | Commercial | other | 140524.4321
4590 | Commercial | space heating and cooling | 16584.7525
4590 | Commercial | water heating | 664.7631
4590 | Industrial | machine drives | 40141.2662
4590 | Industrial | other | 83914.4347
4590 | Industrial | process heat | 10018.7617
4590 | Residential | clothes and dish washing/drying | 2329.8423
4590 | Residential | other | 81877.5495
4590 | Residential | space heating and cooling | 21536.4376
4590 | Residential | water heating | 5448.1416
4590 | Transportation | heavy-duty trucks | 37.0343
4590 | Transportation | light-duty vehicles | 248.3827
4590 | Transportation | medium-duty trucks | 36.1509
4590 | Transportation | other | 879.6187
4591 | Commercial | other | 141164.2634
4591 | Commercial | space heating and cooling | 20645.137
4591 | Commercial | water heating | 760.3642
4591 | Industrial | machine drives | 39061.6893
4591 | Industrial | other | 85290.0327
4591 | Industrial | process heat | 9833.4209
4591 | Residential | clothes and dish washing/drying | 3762.511
4591 | Residential | other | 81968.5295
4591 | Residential | space heating and cooling | 22456.732
4591 | Residential | water heating | 21511.3101
4591 | Transportation | heavy-duty trucks | 34.2008
4591 | Transportation | light-duty vehicles | 621.0705
4591 | Transportation | medium-duty trucks | 33.3498
4591 | Transportation | other | 810.4319
4592 | Commercial | other | 144981.8485
4592 | Commercial | space heating and cooling | 29185.0067
4592 | Commercial | water heating | 857.9916
4592 | Industrial | machine drives | 39109.9981
4592 | Industrial | other | 88251.1512
4592 | Industrial | process heat | 9979.2338
4592 | Residential | clothes and dish washing/drying | 6636.0225
4592 | Residential | other | 84716.0385
4592 | Residential | space heating and cooling | 29226.2107
4592 | Residential | water heating | 23971.7529
4592 | Transportation | heavy-duty trucks | 32.1102
4592 | Transportation | light-duty vehicles | 1095.4806
4592 | Transportation | medium-duty trucks | 31.3036
4592 | Transportation | other | 762.7815
4593 | Commercial | other | 153146.059
4593 | Commercial | space heating and cooling | 36510.6001
4593 | Commercial | water heating | 958.939
4593 | Industrial | machine drives | 40340.1498
4593 | Industrial | other | 92091.7177
4593 | Industrial | process heat | 10369.6698
4593 | Residential | clothes and dish washing/drying | 9080.5817
4593 | Residential | other | 88567.2123
4593 | Residential | space heating and cooling | 35017.2063
4593 | Residential | water heating | 21253.8155
4593 | Transportation | heavy-duty trucks | 31.5048
4593 | Transportation | light-duty vehicles | 1229.0616
4593 | Transportation | medium-duty trucks | 30.7085
4593 | Transportation | other | 750.4451
4594 | Commercial | other | 161651.5329
4594 | Commercial | space heating and cooling | 44006.9109
4594 | Commercial | water heating | 1037.4355
4594 | Industrial | machine drives | 41408.8848
4594 | Industrial | other | 94321.5281
4594 | Industrial | process heat | 10656.957
4594 | Residential | clothes and dish washing/drying | 12062.4915
4594 | Residential | other | 92635.2007
4594 | Residential | space heating and cooling | 41869.4991
4594 | Residential | water heating | 17863.9955
4594 | Transportation | heavy-duty trucks | 31.6057
4594 | Transportation | light-duty vehicles | 1166.7331
4594 | Transportation | medium-duty trucks | 30.8088
4594 | Transportation | other | 753.1471
4595 | Commercial | other | 166798.2262
4595 | Commercial | space heating and cooling | 52892.126
4595 | Commercial | water heating | 1071.3235
4595 | Industrial | machine drives | 41469.3595
4595 | Industrial | other | 94415.063
4595 | Industrial | process heat | 10682.2768
4595 | Residential | clothes and dish washing/drying | 13662.9189
4595 | Residential | other | 95418.4135
4595 | Residential | space heating and cooling | 53714.6661
4595 | Residential | water heating | 14538.4078
4595 | Transportation | heavy-duty trucks | 31.5072
4595 | Transportation | light-duty vehicles | 1301.6617
4595 | Transportation | medium-duty trucks | 30.746
4595 | Transportation | other | 752.5912
4596 | Commercial | other | 172048.3824
4596 | Commercial | space heating and cooling | 59086.4005
4596 | Commercial | water heating | 1094.3238
4596 | Industrial | machine drives | 41907.4543
4596 | Industrial | other | 95437.0956
4596 | Industrial | process heat | 10817.2624
4596 | Residential | clothes and dish washing/drying | 14101.5653
4596 | Residential | other | 99486.593
4596 | Residential | space heating and cooling | 60008.2461
4596 | Residential | water heating | 13181.05
4596 | Transportation | heavy-duty trucks | 31.813
4596 | Transportation | light-duty vehicles | 1580.5167
4596 | Transportation | medium-duty trucks | 31.0603
4596 | Transportation | other | 760.6202
4597 | Commercial | other | 174968.8167
4597 | Commercial | space heating and cooling | 64831.3925
4597 | Commercial | water heating | 1093.5573
4597 | Industrial | machine drives | 42208.0781
4597 | Industrial | other | 95811.9274
4597 | Industrial | process heat | 10915.469
4597 | Residential | clothes and dish washing/drying | 13857.7842
4597 | Residential | other | 103343.8112
4597 | Residential | space heating and cooling | 68106.486
4597 | Residential | water heating | 10030.3709
4597 | Transportation | heavy-duty trucks | 31.9439
4597 | Transportation | light-duty vehicles | 1797.7574
4597 | Transportation | medium-duty trucks | 31.1964
4597 | Transportation | other | 763.7576
4598 | Commercial | other | 176016.5208
4598 | Commercial | space heating and cooling | 69728.6891
4598 | Commercial | water heating | 1073.2157
4598 | Industrial | machine drives | 42281.5854
4598 | Industrial | other | 95570.412
4598 | Industrial | process heat | 10956.222
4598 | Residential | clothes and dish washing/drying | 12980.0003
4598 | Residential | other | 104203.2149
4598 | Residential | space heating and cooling | 75156.3332
4598 | Residential | water heating | 9548.8456
4598 | Transportation | heavy-duty trucks | 31.991
4598 | Transportation | light-duty vehicles | 1855.2803
4598 | Transportation | medium-duty trucks | 31.1843
4598 | Transportation | other | 764.6191
4599 | Commercial | other | 175122.4663
4599 | Commercial | space heating and cooling | 73280.7395
4599 | Commercial | water heating | 1037.2825
4599 | Industrial | machine drives | 42000.1854
4599 | Industrial | other | 94214.5543
4599 | Industrial | process heat | 10863.4019
4599 | Residential | clothes and dish washing/drying | 12382.0256
4599 | Residential | other | 105039.5851
4599 | Residential | space heating and cooling | 81861.1011
4599 | Residential | water heating | 8272.8828
4599 | Transportation | heavy-duty trucks | 31.9911
4599 | Transportation | light-duty vehicles | 2094.0081
4599 | Transportation | medium-duty trucks | 31.2268
4599 | Transportation | other | 765.4891
4600 | Commercial | other | 170771.3749
4600 | Commercial | space heating and cooling | 75060.3251
4600 | Commercial | water heating | 975.0173
4600 | Industrial | machine drives | 41030.3106
4600 | Industrial | other | 91254.0977
4600 | Industrial | process heat | 10612.0297
4600 | Residential | clothes and dish washing/drying | 12412.6299
4600 | Residential | other | 105003.5028
4600 | Residential | space heating and cooling | 87807.896
4600 | Residential | water heating | 9775.9733
4600 | Transportation | heavy-duty trucks | 31.7916
4600 | Transportation | light-duty vehicles | 2752.2902
4600 | Transportation | medium-duty trucks | 31.0318
4600 | Transportation | other | 761.4877
4601 | Commercial | other | 164185.1756
4601 | Commercial | space heating and cooling | 75382.4707
4601 | Commercial | water heating | 888.9547
4601 | Industrial | machine drives | 39735.7084
4601 | Industrial | other | 87450.9647
4601 | Industrial | process heat | 10298.0333
4601 | Residential | clothes and dish washing/drying | 12971.0161
4601 | Residential | other | 107255.4697
4601 | Residential | space heating and cooling | 93312.4513
4601 | Residential | water heating | 8704.7866
4601 | Transportation | heavy-duty trucks | 31.5865
4601 | Transportation | light-duty vehicles | 3563.9261
4601 | Transportation | medium-duty trucks | 30.8734
4601 | Transportation | other | 758.3517
4602 | Commercial | other | 153647.1701
4602 | Commercial | space heating and cooling | 73354.0526
4602 | Commercial | water heating | 767.1589
4602 | Industrial | machine drives | 37841.4151
4602 | Industrial | other | 82511.8954
4602 | Industrial | process heat | 9846.9683
4602 | Residential | clothes and dish washing/drying | 12606.1045
4602 | Residential | other | 109797.5197
4602 | Residential | space heating and cooling | 99841.8412
4602 | Residential | water heating | 9264.2559
4602 | Transportation | heavy-duty trucks | 30.9188
4602 | Transportation | light-duty vehicles | 4087.1874
4602 | Transportation | medium-duty trucks | 30.253
4602 | Transportation | other | 744.8952
4603 | Commercial | other | 147666.0678
4603 | Commercial | space heating and cooling | 64545.685
4603 | Commercial | water heating | 662.7638
4603 | Industrial | machine drives | 37494.8849
4603 | Industrial | other | 81301.8488
4603 | Industrial | process heat | 9744.8665
4603 | Residential | clothes and dish washing/drying | 13048.5217
4603 | Residential | other | 111824.8844
4603 | Residential | space heating and cooling | 96052.7175
4603 | Residential | water heating | 10850.6428
4603 | Transportation | heavy-duty trucks | 31.2873
4603 | Transportation | light-duty vehicles | 3229.0531
4603 | Transportation | medium-duty trucks | 30.6589
4603 | Transportation | other | 755.2183
4604 | Commercial | other | 143246.0273
4604 | Commercial | space heating and cooling | 58122.1674
4604 | Commercial | water heating | 564.4294
4604 | Industrial | machine drives | 37855.2538
4604 | Industrial | other | 81768.7967
4604 | Industrial | process heat | 9781.8537
4604 | Residential | clothes and dish washing/drying | 14353.8519
4604 | Residential | other | 110530.6492
4604 | Residential | space heating and cooling | 87463.8467
4604 | Residential | water heating | 12700.05
4604 | Transportation | heavy-duty trucks | 31.8826
4604 | Transportation | light-duty vehicles | 1881.9149
4604 | Transportation | medium-duty trucks | 31.2544
4604 | Transportation | other | 768.667
4605 | Commercial | other | 139931.6609
4605 | Commercial | space heating and cooling | 51508.9594
4605 | Commercial | water heating | 479.6881
4605 | Industrial | machine drives | 38405.7927
4605 | Industrial | other | 82576.2435
4605 | Industrial | process heat | 9947.491
4605 | Residential | clothes and dish washing/drying | 15169.0214
4605 | Residential | other | 110174.1215
4605 | Residential | space heating and cooling | 77187.4931
4605 | Residential | water heating | 13805.6847
4605 | Transportation | heavy-duty trucks | 32.5098
4605 | Transportation | light-duty vehicles | 1397.6687
4605 | Transportation | medium-duty trucks | 31.9009
4605 | Transportation | other | 783.1814
4606 | Commercial | other | 134557.6997
4606 | Commercial | space heating and cooling | 40883.8309
4606 | Commercial | water heating | 411.8588
4606 | Industrial | machine drives | 38397.335
4606 | Industrial | other | 81693.6606
4606 | Industrial | process heat | 10103.7158
4606 | Residential | clothes and dish washing/drying | 16347.9148
4606 | Residential | other | 108265.8894
4606 | Residential | space heating and cooling | 67883.8901
4606 | Residential | water heating | 13794.8556
4606 | Transportation | heavy-duty trucks | 32.7673
4606 | Transportation | light-duty vehicles | 1063.6483
4606 | Transportation | medium-duty trucks | 32.2094
4606 | Transportation | other | 793.0676
4607 | Commercial | other | 126811.516
4607 | Commercial | space heating and cooling | 34045.7785
4607 | Commercial | water heating | 362.7839
4607 | Industrial | machine drives | 37636.2123
4607 | Industrial | other | 78983.5562
4607 | Industrial | process heat | 9919.0998
4607 | Residential | clothes and dish washing/drying | 14722.1708
4607 | Residential | other | 99919.7927
4607 | Residential | space heating and cooling | 56925.4305
4607 | Residential | water heating | 13129.6031
4607 | Transportation | heavy-duty trucks | 32.7092
4607 | Transportation | light-duty vehicles | 711.7237
4607 | Transportation | medium-duty trucks | 32.1926
4607 | Transportation | other | 794.6611
4608 | Commercial | other | 122610.642
4608 | Commercial | space heating and cooling | 29003.4734
4608 | Commercial | water heating | 342.4513
4608 | Industrial | machine drives | 37063.3096
4608 | Industrial | other | 77036.4306
4608 | Industrial | process heat | 9600.5615
4608 | Residential | clothes and dish washing/drying | 11386.6444
4608 | Residential | other | 90177.4756
4608 | Residential | space heating and cooling | 47706.3417
4608 | Residential | water heating | 9722.8726
4608 | Transportation | heavy-duty trucks | 33.439
4608 | Transportation | light-duty vehicles | 494.0888
4608 | Transportation | medium-duty trucks | 32.8544
4608 | Transportation | other | 811.2028
4609 | Commercial | other | 123326.1965
4609 | Commercial | space heating and cooling | 24428.3132
4609 | Commercial | water heating | 344.0284
4609 | Industrial | machine drives | 37112.65
4609 | Industrial | other | 76621.3929
4609 | Industrial | process heat | 9400.4446
4609 | Residential | clothes and dish washing/drying | 6786.5718
4609 | Residential | other | 84700.0123
4609 | Residential | space heating and cooling | 38690.4211
4609 | Residential | water heating | 5461.8431
4609 | Transportation | heavy-duty trucks | 35.1025
4609 | Transportation | light-duty vehicles | 286.8147
4609 | Transportation | medium-duty trucks | 34.414
4609 | Transportation | other | 848.7806
4610 | Commercial | other | 122585.7448
4610 | Commercial | space heating and cooling | 20643.8481
4610 | Commercial | water heating | 350.0367
4610 | Industrial | machine drives | 37679.6053
4610 | Industrial | other | 77088.881
4610 | Industrial | process heat | 9477.33
4610 | Residential | clothes and dish washing/drying | 4337.7377
4610 | Residential | other | 80296.6508
4610 | Residential | space heating and cooling | 31879.2955
4610 | Residential | water heating | 3090.8564
4610 | Transportation | heavy-duty trucks | 35.7977
4610 | Transportation | light-duty vehicles | 177.8462
4610 | Transportation | medium-duty trucks | 35.0505
4610 | Transportation | other | 862.1358
4611 | Commercial | other | 122240.9648
4611 | Commercial | space heating and cooling | 18057.0047
4611 | Commercial | water heating | 369.9013
4611 | Industrial | machine drives | 38321.8907
4611 | Industrial | other | 78783.4561
4611 | Industrial | process heat | 9581.8418
4611 | Residential | clothes and dish washing/drying | 2906.5854
4611 | Residential | other | 77740.135
4611 | Residential | space heating and cooling | 26785.048
4611 | Residential | water heating | 1506.5241
4611 | Transportation | heavy-duty trucks | 36.1116
4611 | Transportation | light-duty vehicles | 94.2573
4611 | Transportation | medium-duty trucks | 35.3478
4611 | Transportation | other | 867.543
4612 | Commercial | other | 125534.4672
4612 | Commercial | space heating and cooling | 16169.1295
4612 | Commercial | water heating | 429.9707
4612 | Industrial | machine drives | 38814.1233
4612 | Industrial | other | 79089.5009
4612 | Industrial | process heat | 9663.4733
4612 | Residential | clothes and dish washing/drying | 2294.9785
4612 | Residential | other | 77462.1847
4612 | Residential | space heating and cooling | 23235.3041
4612 | Residential | water heating | 1092.6006
4612 | Transportation | heavy-duty trucks | 36.8079
4612 | Transportation | light-duty vehicles | 101.728
4612 | Transportation | medium-duty trucks | 35.9866
4612 | Transportation | other | 881.3748
4613 | Commercial | other | 132388.8976
4613 | Commercial | space heating and cooling | 14704.4062
4613 | Commercial | water heating | 532.923
4613 | Industrial | machine drives | 39471.3556
4613 | Industrial | other | 80484.158
4613 | Industrial | process heat | 9799.4367
4613 | Residential | clothes and dish washing/drying | 1991.0108
4613 | Residential | other | 78971.6434
4613 | Residential | space heating and cooling | 20524.8838
4613 | Residential | water heating | 3008.6527
4613 | Transportation | heavy-duty trucks | 37.4176
4613 | Transportation | light-duty vehicles | 77.2124
4613 | Transportation | medium-duty trucks | 36.5532
4613 | Transportation | other | 892.111
4614 | Commercial | other | 140171.7152
4614 | Commercial | space heating and cooling | 15347.3149
4614 | Commercial | water heating | 663.8186
4614 | Industrial | machine drives | 40031.4912
4614 | Industrial | other | 83867.459
4614 | Industrial | process heat | 9958.8568
4614 | Residential | clothes and dish washing/drying | 2329.7622
4614 | Residential | other | 81116.7801
4614 | Residential | space heating and cooling | 19709.527
4614 | Residential | water heating | 5430.9782
4614 | Transportation | heavy-duty trucks | 37.0222
4614 | Transportation | light-duty vehicles | 248.3771
4614 | Transportation | medium-duty trucks | 36.1752
4614 | Transportation | other | 880.1816
4615 | Commercial | other | 140645.2098
4615 | Commercial | space heating and cooling | 18769.5036
4615 | Commercial | water heating | 758.6656
4615 | Industrial | machine drives | 38930.7128
4615 | Industrial | other | 85123.1581
4615 | Industrial | process heat | 9790.6207
4615 | Residential | clothes and dish washing/drying | 3757.6984
4615 | Residential | other | 81085.2477
4615 | Residential | space heating and cooling | 20284.4442
4615 | Residential | water heating | 21472.2197
4615 | Transportation | heavy-duty trucks | 34.1561
4615 | Transportation | light-duty vehicles | 620.7911
4615 | Transportation | medium-duty trucks | 33.3434
4615 | Transportation | other | 810.195
4616 | Commercial | other | 143877.8623
4616 | Commercial | space heating and cooling | 26973.6958
4616 | Commercial | water heating | 851.867
4616 | Industrial | machine drives | 38871.8075
4616 | Industrial | other | 87854.5582
4616 | Industrial | process heat | 9896.8589
4616 | Residential | clothes and dish washing/drying | 6602.1399
4616 | Residential | other | 83378.8834
4616 | Residential | space heating and cooling | 27283.1517
4616 | Residential | water heating | 23783.6298
4616 | Transportation | heavy-duty trucks | 31.9778
4616 | Transportation | light-duty vehicles | 1091.6418
4616 | Transportation | medium-duty trucks | 31.2225
4616 | Transportation | other | 760.0424
4617 | Commercial | other | 151926.8466
4617 | Commercial | space heating and cooling | 34163.5838
4617 | Commercial | water heating | 951.987
4617 | Industrial | machine drives | 40103.9345
4617 | Industrial | other | 91642.5391
4617 | Industrial | process heat | 10300.9404
4617 | Residential | clothes and dish washing/drying | 9029.6668
4617 | Residential | other | 87017.5587
4617 | Residential | space heating and cooling | 32257.3956
4617 | Residential | water heating | 21076.7026
4617 | Transportation | heavy-duty trucks | 31.3525
4617 | Transportation | light-duty vehicles | 1223.7719
4617 | Transportation | medium-duty trucks | 30.6176
4617 | Transportation | other | 747.9618
4618 | Commercial | other | 160227.7266
4618 | Commercial | space heating and cooling | 41380.8212
4618 | Commercial | water heating | 1028.9231
4618 | Industrial | machine drives | 41107.6321
4618 | Industrial | other | 93720.5598
4618 | Industrial | process heat | 10589.1211
4618 | Residential | clothes and dish washing/drying | 11988.26
4618 | Residential | other | 90720.0813
4618 | Residential | space heating and cooling | 38542.4366
4618 | Residential | water heating | 17690.2595
4618 | Transportation | heavy-duty trucks | 31.4143
4618 | Transportation | light-duty vehicles | 1160.7267
4618 | Transportation | medium-duty trucks | 30.6739
4618 | Transportation | other | 750.5734
4619 | Commercial | other | 165508.7788
4619 | Commercial | space heating and cooling | 49860.5126
4619 | Commercial | water heating | 1063.3166
4619 | Industrial | machine drives | 41226.7055
4619 | Industrial | other | 93956.163
4619 | Industrial | process heat | 10625.5421
4619 | Residential | clothes and dish washing/drying | 13587.7842
4619 | Residential | other | 93403.1414
4619 | Residential | space heating and cooling | 49678.2933
4619 | Residential | water heating | 14400.978
4619 | Transportation | heavy-duty trucks | 31.3532
4619 | Transportation | light-duty vehicles | 1296.9345
4619 | Transportation | medium-duty trucks | 30.6518
4619 | Transportation | other | 751.0594
4620 | Commercial | other | 170723.0146
4620 | Commercial | space heating and cooling | 55977.0704
4620 | Commercial | water heating | 1085.6494
4620 | Industrial | machine drives | 41655.2459
4620 | Industrial | other | 95050.2443
4620 | Industrial | process heat | 10772.4833
4620 | Residential | clothes and dish washing/drying | 14018.402
4620 | Residential | other | 97258.2915
4620 | Residential | space heating and cooling | 56128.0737
4620 | Residential | water heating | 13053.4069
4620 | Transportation | heavy-duty trucks | 31.6615
4620 | Transportation | light-duty vehicles | 1575.5163
4620 | Transportation | medium-duty trucks | 30.9861
4620 | Transportation | other | 759.3165
4621 | Commercial | other | 173864.6144
4621 | Commercial | space heating and cooling | 61898.3624
4621 | Commercial | water heating | 1086.2417
4621 | Industrial | machine drives | 42036.1996
4621 | Industrial | other | 95601.8958
4621 | Industrial | process heat | 10908.885
4621 | Residential | clothes and dish washing/drying | 13793.5933
4621 | Residential | other | 101232.9559
4621 | Residential | space heating and cooling | 64231.0716
4621 | Residential | water heating | 9936.8949
4621 | Transportation | heavy-duty trucks | 31.8284
4621 | Transportation | light-duty vehicles | 1794.6138
4621 | Transportation | medium-duty trucks | 31.156
4621 | Transportation | other | 763.3273
4622 | Commercial | other | 175537.2697
4622 | Commercial | space heating and cooling | 67100.9181
4622 | Commercial | water heating | 1069.7411
4622 | Industrial | machine drives | 42205.9209
4622 | Industrial | other | 95592.7448
4622 | Industrial | process heat | 11002.9321
4622 | Residential | clothes and dish washing/drying | 12960.4855
4622 | Residential | other | 102515.4569
4622 | Residential | space heating and cooling | 71261.2013
4622 | Residential | water heating | 9506.5721
4622 | Transportation | heavy-duty trucks | 31.9411
4622 | Transportation | light-duty vehicles | 1857.0234
4622 | Transportation | medium-duty trucks | 31.2022
4622 | Transportation | other | 766.2696
4623 | Commercial | other | 175172.3348
4623 | Commercial | space heating and cooling | 71005.4793
4623 | Commercial | water heating | 1037.6668
4623 | Industrial | machine drives | 42049.9109
4623 | Industrial | other | 94386.7167
4623 | Industrial | process heat | 10947.1965
4623 | Residential | clothes and dish washing/drying | 12399.6963
4623 | Residential | other | 103844.5135
4623 | Residential | space heating and cooling | 78042.8861
4623 | Residential | water heating | 8268.2271
4623 | Transportation | heavy-duty trucks | 31.974
4623 | Transportation | light-duty vehicles | 2101.811
4623 | Transportation | medium-duty trucks | 31.2511
4623 | Transportation | other | 768.6729
4624 | Commercial | other | 171702.4904
4624 | Commercial | space heating and cooling | 73529.2976
4624 | Commercial | water heating | 981.1821
4624 | Industrial | machine drives | 41260.4365
4624 | Industrial | other | 91660.9577
4624 | Industrial | process heat | 10749.816
4624 | Residential | clothes and dish washing/drying | 12492.0454
4624 | Residential | other | 104663.4183
4624 | Residential | space heating and cooling | 84628.2699
4624 | Residential | water heating | 9838.9469
4624 | Transportation | heavy-duty trucks | 31.8878
4624 | Transportation | light-duty vehicles | 2775.1777
4624 | Transportation | medium-duty trucks | 31.1491
4624 | Transportation | other | 767.3824
4625 | Commercial | other | 165772.4427
4625 | Commercial | space heating and cooling | 74280.2681
4625 | Commercial | water heating | 898.3416
4625 | Industrial | machine drives | 40036.6334
4625 | Industrial | other | 87939.828
4625 | Industrial | process heat | 10476.1908
4625 | Residential | clothes and dish washing/drying | 13095.7064
4625 | Residential | other | 107723.2837
4625 | Residential | space heating and cooling | 90499.3154
4625 | Residential | water heating | 8803.7296
4625 | Transportation | heavy-duty trucks | 31.7489
4625 | Transportation | light-duty vehicles | 3602.0158
4625 | Transportation | medium-duty trucks | 31.0459
4625 | Transportation | other | 765.8658
4626 | Commercial | other | 155581.9957
4626 | Commercial | space heating and cooling | 72180.0021
4626 | Commercial | water heating | 777.8169
4626 | Industrial | machine drives | 38204.0199
4626 | Industrial | other | 83011.0563
4626 | Industrial | process heat | 10042.4869
4626 | Residential | clothes and dish washing/drying | 12748.9161
4626 | Residential | other | 110822.1039
4626 | Residential | space heating and cooling | 97120.5104
4626 | Residential | water heating | 9397.6115
4626 | Transportation | heavy-duty trucks | 31.1468
4626 | Transportation | light-duty vehicles | 4132.357
4626 | Transportation | medium-duty trucks | 30.485
4626 | Transportation | other | 752.8876
4627 | Commercial | other | 149659.7659
4627 | Commercial | space heating and cooling | 63613.7014
4627 | Commercial | water heating | 671.5381
4627 | Industrial | machine drives | 37858.6145
4627 | Industrial | other | 81751.0478
4627 | Industrial | process heat | 9947.4041
4627 | Residential | clothes and dish washing/drying | 13189.4312
4627 | Residential | other | 113081.5935
4627 | Residential | space heating and cooling | 93572.9249
4627 | Residential | water heating | 10995.4866
4627 | Transportation | heavy-duty trucks | 31.546
4627 | Transportation | light-duty vehicles | 3260.2762
4627 | Transportation | medium-duty trucks | 30.9205
4627 | Transportation | other | 762.8075
4628 | Commercial | other | 145239.6112
4628 | Commercial | space heating and cooling | 57531.2778
4628 | Commercial | water heating | 572.0002
4628 | Industrial | machine drives | 38295.2692
4628 | Industrial | other | 82514.259
4628 | Industrial | process heat | 9981.6604
4628 | Residential | clothes and dish washing/drying | 14527.3555
4628 | Residential | other | 111808.4027
4628 | Residential | space heating and cooling | 85937.1507
4628 | Residential | water heating | 12869.5796
4628 | Transportation | heavy-duty trucks | 32.2602
4628 | Transportation | light-duty vehicles | 1904.9345
4628 | Transportation | medium-duty trucks | 31.581
4628 | Transportation | other | 777.741
4629 | Commercial | other | 142188.2997
4629 | Commercial | space heating and cooling | 51095.0369
4629 | Commercial | water heating | 485.3313
4629 | Industrial | machine drives | 38844.416
4629 | Industrial | other | 83294.1304
4629 | Industrial | process heat | 10138.2074
4629 | Residential | clothes and dish washing/drying | 15338.1653
4629 | Residential | other | 111766.5352
4629 | Residential | space heating and cooling | 76136.6435
4629 | Residential | water heating | 13963.519
4629 | Transportation | heavy-duty trucks | 32.8828
4629 | Transportation | light-duty vehicles | 1413.1064
4629 | Transportation | medium-duty trucks | 32.1839
4629 | Transportation | other | 791.7164
4630 | Commercial | other | 136422.6859
4630 | Commercial | space heating and cooling | 40568.7785
4630 | Commercial | water heating | 415.7631
4630 | Industrial | machine drives | 38774.9729
4630 | Industrial | other | 82336.0959
4630 | Industrial | process heat | 10273.4692
4630 | Residential | clothes and dish washing/drying | 16498.0164
4630 | Residential | other | 109578.3806
4630 | Residential | space heating and cooling | 66872.9625
4630 | Residential | water heating | 13926.0388
4630 | Transportation | heavy-duty trucks | 33.0898
4630 | Transportation | light-duty vehicles | 1073.359
4630 | Transportation | medium-duty trucks | 32.4389
4630 | Transportation | other | 800.3964
4631 | Commercial | other | 128509.452
4631 | Commercial | space heating and cooling | 33749.9616
4631 | Commercial | water heating | 365.9214
4631 | Industrial | machine drives | 37991.2459
4631 | Industrial | other | 79607.7221
4631 | Industrial | process heat | 10080.4936
4631 | Residential | clothes and dish washing/drying | 14843.5689
4631 | Residential | other | 101109.8466
4631 | Residential | space heating and cooling | 56085.991
4631 | Residential | water heating | 13236.3785
4631 | Transportation | heavy-duty trucks | 33.069
4631 | Transportation | light-duty vehicles | 717.7269
4631 | Transportation | medium-duty trucks | 32.4341
4631 | Transportation | other | 801.4172
4632 | Commercial | other | 124280.9888
4632 | Commercial | space heating and cooling | 28543.9654
4632 | Commercial | water heating | 345.2065
4632 | Industrial | machine drives | 37425.5663
4632 | Industrial | other | 77701.7412
4632 | Industrial | process heat | 9746.231
4632 | Residential | clothes and dish washing/drying | 11476.607
4632 | Residential | other | 91268.9322
4632 | Residential | space heating and cooling | 46474.7529
4632 | Residential | water heating | 9791.087
4632 | Transportation | heavy-duty trucks | 33.8079
4632 | Transportation | light-duty vehicles | 498.26
4632 | Transportation | medium-duty trucks | 33.128
4632 | Transportation | other | 818.6397
4633 | Commercial | other | 124831.6468
4633 | Commercial | space heating and cooling | 23768.3909
4633 | Commercial | water heating | 347.4961
4633 | Industrial | machine drives | 37509.0902
4633 | Industrial | other | 77367.125
4633 | Industrial | process heat | 9523.2774
4633 | Residential | clothes and dish washing/drying | 6848.3039
4633 | Residential | other | 85634.5474
4633 | Residential | space heating and cooling | 36961.9321
4633 | Residential | water heating | 5513.3296
4633 | Transportation | heavy-duty trucks | 35.4722
4633 | Transportation | light-duty vehicles | 289.5905
4633 | Transportation | medium-duty trucks | 34.7477
4633 | Transportation | other | 856.6526
4634 | Commercial | other | 123955.2905
4634 | Commercial | space heating and cooling | 20008.4112
4634 | Commercial | water heating | 353.4969
4634 | Industrial | machine drives | 38042.7444
4634 | Industrial | other | 77801.6092
4634 | Industrial | process heat | 9593.2602
4634 | Residential | clothes and dish washing/drying | 4375.3479
4634 | Residential | other | 81068.7559
4634 | Residential | space heating and cooling | 30355.826
4634 | Residential | water heating | 3118.4855
4634 | Transportation | heavy-duty trucks | 36.1331
4634 | Transportation | light-duty vehicles | 179.4631
4634 | Transportation | medium-duty trucks | 35.354
4634 | Transportation | other | 869.8761
4635 | Commercial | other | 123195.5291
4635 | Commercial | space heating and cooling | 17472.5127
4635 | Commercial | water heating | 372.6931
4635 | Industrial | machine drives | 38624.3634
4635 | Industrial | other | 79352.6305
4635 | Industrial | process heat | 9671.2907
4635 | Residential | clothes and dish washing/drying | 2926.2079
4635 | Residential | other | 78256.8533
4635 | Residential | space heating and cooling | 25335.7222
4635 | Residential | water heating | 1517.8084
4635 | Transportation | heavy-duty trucks | 36.3552
4635 | Transportation | light-duty vehicles | 94.9768
4635 | Transportation | medium-duty trucks | 35.5488
4635 | Transportation | other | 873.546
4636 | Commercial | other | 126359.5793
4636 | Commercial | space heating and cooling | 15593.1999
4636 | Commercial | water heating | 432.9204
4636 | Industrial | machine drives | 39056.0962
4636 | Industrial | other | 79577.3277
4636 | Industrial | process heat | 9726.5137
4636 | Residential | clothes and dish washing/drying | 2308.7764
4636 | Residential | other | 77840.6566
4636 | Residential | space heating and cooling | 21836.4926
4636 | Residential | water heating | 1101.4851
4636 | Transportation | heavy-duty trucks | 37.0257
4636 | Transportation | light-duty vehicles | 102.345
4636 | Transportation | medium-duty trucks | 36.1814
4636 | Transportation | other | 886.5895
4637 | Commercial | other | 133343.9533
4637 | Commercial | space heating and cooling | 14154.7213
4637 | Commercial | water heating | 536.864
4637 | Industrial | machine drives | 39760.3814
4637 | Industrial | other | 81019.7459
4637 | Industrial | process heat | 9854.5237
4637 | Residential | clothes and dish washing/drying | 2003.7363
4637 | Residential | other | 79486.6496
4637 | Residential | space heating and cooling | 19231.5541
4637 | Residential | water heating | 3031.3625
4637 | Transportation | heavy-duty trucks | 37.6565
4637 | Transportation | light-duty vehicles | 77.9388
4637 | Transportation | medium-duty trucks | 36.7383
4637 | Transportation | other | 897.4221
4638 | Commercial | other | 141039.125
4638 | Commercial | space heating and cooling | 14947.5101
4638 | Commercial | water heating | 667.0814
4638 | Industrial | machine drives | 40258.7022
4638 | Industrial | other | 84278.0527
4638 | Industrial | process heat | 10000.5022
4638 | Residential | clothes and dish washing/drying | 2342.1464
4638 | Residential | other | 81562.5197
4638 | Residential | space heating and cooling | 18627.7323
4638 | Residential | water heating | 5482.0127
4638 | Transportation | heavy-duty trucks | 37.2051
4638 | Transportation | light-duty vehicles | 250.1594
4638 | Transportation | medium-duty trucks | 36.3
4638 | Transportation | other | 884.1219
4639 | Commercial | other | 141553.6433
4639 | Commercial | space heating and cooling | 18263.1885
4639 | Commercial | water heating | 762.6792
4639 | Industrial | machine drives | 39130.3376
4639 | Industrial | other | 85488.8804
4639 | Industrial | process heat | 9829.3856
4639 | Residential | clothes and dish washing/drying | 3777.2856
4639 | Residential | other | 81558.7287
4639 | Residential | space heating and cooling | 19211.8854
4639 | Residential | water heating | 21568.5517
4639 | Transportation | heavy-duty trucks | 34.3196
4639 | Transportation | light-duty vehicles | 624.5494
4639 | Transportation | medium-duty trucks | 33.4617
4639 | Transportation | other | 813.6452
4640 | Commercial | other | 144645.3921
4640 | Commercial | space heating and cooling | 26701.239
4640 | Commercial | water heating | 855.5511
4640 | Industrial | machine drives | 39008.4273
4640 | Industrial | other | 88117.6628
4640 | Industrial | process heat | 9943.0147
4640 | Residential | clothes and dish washing/drying | 6625.79
4640 | Residential | other | 83770.2891
4640 | Residential | space heating and cooling | 26557.059
4640 | Residential | water heating | 23875.6483
4640 | Transportation | heavy-duty trucks | 32.0865
4640 | Transportation | light-duty vehicles | 1095.8284
4640 | Transportation | medium-duty trucks | 31.2984
4640 | Transportation | other | 762.5546
4641 | Commercial | other | 153048.074
4641 | Commercial | space heating and cooling | 34010.1375
4641 | Commercial | water heating | 958.0437
4641 | Industrial | machine drives | 40282.4178
4641 | Industrial | other | 92092.2249
4641 | Industrial | process heat | 10361.478
4641 | Residential | clothes and dish washing/drying | 9076.1744
4641 | Residential | other | 87688.6679
4641 | Residential | space heating and cooling | 31767.9643
4641 | Residential | water heating | 21209.7092
4641 | Transportation | heavy-duty trucks | 31.5144
4641 | Transportation | light-duty vehicles | 1230.1663
4641 | Transportation | medium-duty trucks | 30.7675
4641 | Transportation | other | 751.5002
4642 | Commercial | other | 161468.4398
4642 | Commercial | space heating and cooling | 41534.7176
4642 | Commercial | water heating | 1034.4761
4642 | Industrial | machine drives | 41313.85
4642 | Industrial | other | 94257.2993
4642 | Industrial | process heat | 10658.0502
4642 | Residential | clothes and dish washing/drying | 12047.8902
4642 | Residential | other | 91553.0917
4642 | Residential | space heating and cooling | 38189.0751
4642 | Residential | water heating | 17790.2997
4642 | Transportation | heavy-duty trucks | 31.6016
4642 | Transportation | light-duty vehicles | 1166.2369
4642 | Transportation | medium-duty trucks | 30.8557
4642 | Transportation | other | 753.9076
4643 | Commercial | other | 166810.9296
4643 | Commercial | space heating and cooling | 50157.7534
4643 | Commercial | water heating | 1069.0758
4643 | Industrial | machine drives | 41487.6067
4643 | Industrial | other | 94615.8722
4643 | Industrial | process heat | 10728.0642
4643 | Residential | clothes and dish washing/drying | 13665.2663
4643 | Residential | other | 94331.306
4643 | Residential | space heating and cooling | 49098.7824
4643 | Residential | water heating | 14487.9317
4643 | Transportation | heavy-duty trucks | 31.5655
4643 | Transportation | light-duty vehicles | 1303.3382
4643 | Transportation | medium-duty trucks | 30.8306
4643 | Transportation | other | 754.5533
4644 | Commercial | other | 171881.5932
4644 | Commercial | space heating and cooling | 56294.0008
4644 | Commercial | water heating | 1089.1776
4644 | Industrial | machine drives | 41854.7184
4644 | Industrial | other | 95558.0318
4644 | Industrial | process heat | 10853.5438
4644 | Residential | clothes and dish washing/drying | 14076.7612
4644 | Residential | other | 98119.8172
4644 | Residential | space heating and cooling | 55331.1871
4644 | Residential | water heating | 13106.6978
4644 | Transportation | heavy-duty trucks | 31.8347
4644 | Transportation | light-duty vehicles | 1580.5272
4644 | Transportation | medium-duty trucks | 31.1178
4644 | Transportation | other | 761.9501
4645 | Commercial | other | 175074.4408
4645 | Commercial | space heating and cooling | 62293.7711
4645 | Commercial | water heating | 1089.339
4645 | Industrial | machine drives | 42209.8168
4645 | Industrial | other | 96037.8465
4645 | Industrial | process heat | 11007.7969
4645 | Residential | clothes and dish washing/drying | 13846.7892
4645 | Residential | other | 102083.6967
4645 | Residential | space heating and cooling | 63267.2476
4645 | Residential | water heating | 9967.633
4645 | Transportation | heavy-duty trucks | 31.9736
4645 | Transportation | light-duty vehicles | 1799.3206
4645 | Transportation | medium-duty trucks | 31.2358
4645 | Transportation | other | 766.0411
4646 | Commercial | other | 176684.7819
4646 | Commercial | space heating and cooling | 67654.9248
4646 | Commercial | water heating | 1072.9472
4646 | Industrial | machine drives | 42358.8496
4646 | Industrial | other | 95989.8281
4646 | Industrial | process heat | 11095.2751
4646 | Residential | clothes and dish washing/drying | 13007.5957
4646 | Residential | other | 103266.7515
4646 | Residential | space heating and cooling | 70641.4373
4646 | Residential | water heating | 9538.0021
4646 | Transportation | heavy-duty trucks | 32.068
4646 | Transportation | light-duty vehicles | 1861.1559
4646 | Transportation | medium-duty trucks | 31.3133
4646 | Transportation | other | 769.0412
4647 | Commercial | other | 176293.7249
4647 | Commercial | space heating and cooling | 71700.067
4647 | Commercial | water heating | 1041.0384
4647 | Industrial | machine drives | 42140.9004
4647 | Industrial | other | 94684.3723
4647 | Industrial | process heat | 11040.148
4647 | Residential | clothes and dish washing/drying | 12441.8864
4647 | Residential | other | 104606.0835
4647 | Residential | space heating and cooling | 77930.1578
4647 | Residential | water heating | 8286.1543
4647 | Transportation | heavy-duty trucks | 32.0884
4647 | Transportation | light-duty vehicles | 2104.9282
4647 | Transportation | medium-duty trucks | 31.379
4647 | Transportation | other | 771.3677
4648 | Commercial | other | 173081.0062
4648 | Commercial | space heating and cooling | 74053.4657
4648 | Commercial | water heating | 986.2719
4648 | Industrial | machine drives | 41385.7877
4648 | Industrial | other | 91977.7835
4648 | Industrial | process heat | 10833.3876
4648 | Residential | clothes and dish washing/drying | 12550.0934
4648 | Residential | other | 105668.9405
4648 | Residential | space heating and cooling | 84022.3364
4648 | Residential | water heating | 9882.0292
4648 | Transportation | heavy-duty trucks | 32.0462
4648 | Transportation | light-duty vehicles | 2782.7863
4648 | Transportation | medium-duty trucks | 31.3242
4648 | Transportation | other | 771.2389
4649 | Commercial | other | 166514.7878
4649 | Commercial | space heating and cooling | 74950.3655
4649 | Commercial | water heating | 900.8516
4649 | Industrial | machine drives | 40124.4054
4649 | Industrial | other | 88121.2966
4649 | Industrial | process heat | 10542.0118
4649 | Residential | clothes and dish washing/drying | 13125.2991
4649 | Residential | other | 108355.1343
4649 | Residential | space heating and cooling | 90325.8477
4649 | Residential | water heating | 8814.3003
4649 | Transportation | heavy-duty trucks | 31.8513
4649 | Transportation | light-duty vehicles | 3603.5191
4649 | Transportation | medium-duty trucks | 31.1357
4649 | Transportation | other | 767.819
4650 | Commercial | other | 156069.2249
4650 | Commercial | space heating and cooling | 73090.5993
4650 | Commercial | water heating | 779.7213
4650 | Industrial | machine drives | 38311.3372
4650 | Industrial | other | 83179.3585
4650 | Industrial | process heat | 10100.9178
4650 | Residential | clothes and dish washing/drying | 12776.6581
4650 | Residential | other | 111346.8293
4650 | Residential | space heating and cooling | 96940.3294
4650 | Residential | water heating | 9414.4075
4650 | Transportation | heavy-duty trucks | 31.1965
4650 | Transportation | light-duty vehicles | 4134.5744
4650 | Transportation | medium-duty trucks | 30.5496
4650 | Transportation | other | 754.3472
4651 | Commercial | other | 150383.2318
4651 | Commercial | space heating and cooling | 64519.2556
4651 | Commercial | water heating | 674.436
4651 | Industrial | machine drives | 38095.8225
4651 | Industrial | other | 82097.6485
4651 | Industrial | process heat | 10026.6893
4651 | Residential | clothes and dish washing/drying | 13243.796
4651 | Residential | other | 113860.3978
4651 | Residential | space heating and cooling | 93339.2746
4651 | Residential | water heating | 11041.3623
4651 | Transportation | heavy-duty trucks | 31.6549
4651 | Transportation | light-duty vehicles | 3270.7266
4651 | Transportation | medium-duty trucks | 31.0168
4651 | Transportation | other | 765.7439
4652 | Commercial | other | 146050.7253
4652 | Commercial | space heating and cooling | 58282.1908
4652 | Commercial | water heating | 573.4719
4652 | Industrial | machine drives | 38454.5556
4652 | Industrial | other | 82579.9398
4652 | Industrial | process heat | 10040.7389
4652 | Residential | clothes and dish washing/drying | 14556.2024
4652 | Residential | other | 112657.2428
4652 | Residential | space heating and cooling | 85348.2525
4652 | Residential | water heating | 12900.1102
4652 | Transportation | heavy-duty trucks | 32.3205
4652 | Transportation | light-duty vehicles | 1908.1593
4652 | Transportation | medium-duty trucks | 31.6305
4652 | Transportation | other | 779.0412
4653 | Commercial | other | 143024.7086
4653 | Commercial | space heating and cooling | 51956.3697
4653 | Commercial | water heating | 486.8879
4653 | Industrial | machine drives | 39070.7083
4653 | Industrial | other | 83584.5738
4653 | Industrial | process heat | 10211.7339
4653 | Residential | clothes and dish washing/drying | 15388.267
4653 | Residential | other | 112640.6652
4653 | Residential | space heating and cooling | 76092.4707
4653 | Residential | water heating | 14013.7851
4653 | Transportation | heavy-duty trucks | 33.005
4653 | Transportation | light-duty vehicles | 1416.7522
4653 | Transportation | medium-duty trucks | 32.2819
4653 | Transportation | other | 794.0076
4654 | Commercial | other | 137557.4582
4654 | Commercial | space heating and cooling | 41450.3467
4654 | Commercial | water heating | 417.8257
4654 | Industrial | machine drives | 39075.2611
4654 | Industrial | other | 82753.8858
4654 | Industrial | process heat | 10361.2691
4654 | Residential | clothes and dish washing/drying | 16569.3753
4654 | Residential | other | 110673.3101
4654 | Residential | space heating and cooling | 67274.5095
4654 | Residential | water heating | 13996.4203
4654 | Transportation | heavy-duty trucks | 33.2355
4654 | Transportation | light-duty vehicles | 1077.4177
4654 | Transportation | medium-duty trucks | 32.5645
4654 | Transportation | other | 803.6607
4655 | Commercial | other | 129905.6457
4655 | Commercial | space heating and cooling | 34594.5755
4655 | Commercial | water heating | 368.2398
4655 | Industrial | machine drives | 38334.9973
4655 | Industrial | other | 80105.9259
4655 | Industrial | process heat | 10162.6585
4655 | Residential | clothes and dish washing/drying | 14924.7321
4655 | Residential | other | 102361.0945
4655 | Residential | space heating and cooling | 56699.7525
4655 | Residential | water heating | 13323.6721
4655 | Transportation | heavy-duty trucks | 33.2279
4655 | Transportation | light-duty vehicles | 721.5681
4655 | Transportation | medium-duty trucks | 32.5524
4655 | Transportation | other | 805.5609
4656 | Commercial | other | 125916.8277
4656 | Commercial | space heating and cooling | 29375.3842
4656 | Commercial | water heating | 347.8494
4656 | Industrial | machine drives | 37779.1519
4656 | Industrial | other | 78273.7764
4656 | Industrial | process heat | 9835.8898
4656 | Residential | clothes and dish washing/drying | 11559.0536
4656 | Residential | other | 92598.5021
4656 | Residential | space heating and cooling | 47269.7704
4656 | Residential | water heating | 9869.6041
4656 | Transportation | heavy-duty trucks | 34.0214
4656 | Transportation | light-duty vehicles | 501.9363
4656 | Transportation | medium-duty trucks | 33.3295
4656 | Transportation | other | 824.3448
4657 | Commercial | other | 126429.801
4657 | Commercial | space heating and cooling | 24639.5575
4657 | Commercial | water heating | 349.1916
4657 | Industrial | machine drives | 37723.9095
4657 | Industrial | other | 77837.2509
4657 | Industrial | process heat | 9589.3971
4657 | Residential | clothes and dish washing/drying | 6899.2553
4657 | Residential | other | 86878.2925
4657 | Residential | space heating and cooling | 37720.4398
4657 | Residential | water heating | 5548.6771
4657 | Transportation | heavy-duty trucks | 35.6925
4657 | Transportation | light-duty vehicles | 291.5463
4657 | Transportation | medium-duty trucks | 34.9226
4657 | Transportation | other | 862.2873
4658 | Commercial | other | 125629.7378
4658 | Commercial | space heating and cooling | 20714.3884
4658 | Commercial | water heating | 355.1581
4658 | Industrial | machine drives | 38261.2987
4658 | Industrial | other | 78304.9861
4658 | Industrial | process heat | 9652.7455
4658 | Residential | clothes and dish washing/drying | 4411.241
4658 | Residential | other | 82332.492
4658 | Residential | space heating and cooling | 30828.2618
4658 | Residential | water heating | 3140.0969
4658 | Transportation | heavy-duty trucks | 36.3649
4658 | Transportation | light-duty vehicles | 180.8149
4658 | Transportation | medium-duty trucks | 35.5695
4658 | Transportation | other | 876.2201
4659 | Commercial | other | 125052.5247
4659 | Commercial | space heating and cooling | 18198.833
4659 | Commercial | water heating | 374.6997
4659 | Industrial | machine drives | 38845.6383
4659 | Industrial | other | 79923.817
4659 | Industrial | process heat | 9736.5742
4659 | Residential | clothes and dish washing/drying | 2952.9479
4659 | Residential | other | 79552.433
4659 | Residential | space heating and cooling | 25857.8925
4659 | Residential | water heating | 1529.2083
4659 | Transportation | heavy-duty trucks | 36.6265
4659 | Transportation | light-duty vehicles | 95.7618
4659 | Transportation | medium-duty trucks | 35.8254
4659 | Transportation | other | 880.8656
4660 | Commercial | other | 127961.4951
4660 | Commercial | space heating and cooling | 16203.0916
4660 | Commercial | water heating | 434.3722
4660 | Industrial | machine drives | 39239.24
4660 | Industrial | other | 80074.4832
4660 | Industrial | process heat | 9794.7839
4660 | Residential | clothes and dish washing/drying | 2326.0139
4660 | Residential | other | 78966.264
4660 | Residential | space heating and cooling | 22152.1171
4660 | Residential | water heating | 1103.7517
4660 | Transportation | heavy-duty trucks | 37.2287
4660 | Transportation | light-duty vehicles | 102.9414
4660 | Transportation | medium-duty trucks | 36.3893
4660 | Transportation | other | 892.7352
4661 | Commercial | other | 134658.0877
4661 | Commercial | space heating and cooling | 14717.1092
4661 | Commercial | water heating | 537.1344
4661 | Industrial | machine drives | 39796.0034
4661 | Industrial | other | 81275.8682
4661 | Industrial | process heat | 9907.1363
4661 | Residential | clothes and dish washing/drying | 2014.106
4661 | Residential | other | 80324.4006
4661 | Residential | space heating and cooling | 19369.2897
4661 | Residential | water heating | 3029.3085
4661 | Transportation | heavy-duty trucks | 37.8012
4661 | Transportation | light-duty vehicles | 78.0341
4661 | Transportation | medium-duty trucks | 36.8854
4661 | Transportation | other | 901.821
4662 | Commercial | other | 142304.215
4662 | Commercial | space heating and cooling | 15460.1353
4662 | Commercial | water heating | 668.0462
4662 | Industrial | machine drives | 40315.2405
4662 | Industrial | other | 84625.5651
4662 | Industrial | process heat | 10062.8967
4662 | Residential | clothes and dish washing/drying | 2352.8322
4662 | Residential | other | 82275.0529
4662 | Residential | space heating and cooling | 18641.7785
4662 | Residential | water heating | 5455.6362
4662 | Transportation | heavy-duty trucks | 37.3702
4662 | Transportation | light-duty vehicles | 250.3474
4662 | Transportation | medium-duty trucks | 36.4951
4662 | Transportation | other | 889.3426
4663 | Commercial | other | 142810.8118
4663 | Commercial | space heating and cooling | 19027.0868
4663 | Commercial | water heating | 764.5923
4663 | Industrial | machine drives | 39229.7761
4663 | Industrial | other | 85840.3403
4663 | Industrial | process heat | 9880.3131
4663 | Residential | clothes and dish washing/drying | 3790.6998
4663 | Residential | other | 82302.847
4663 | Residential | space heating and cooling | 19371.5629
4663 | Residential | water heating | 21600.5312
4663 | Transportation | heavy-duty trucks | 34.4821
4663 | Transportation | light-duty vehicles | 626.1723
4663 | Transportation | medium-duty trucks | 33.6567
4663 | Transportation | other | 818.6115
4664 | Commercial | other | 145666.8159
4664 | Commercial | space heating and cooling | 27918.1568
4664 | Commercial | water heating | 856.8057
4664 | Industrial | machine drives | 39130.266
4664 | Industrial | other | 88392.6855
4664 | Industrial | process heat | 9983.6954
4664 | Residential | clothes and dish washing/drying | 6642.3326
4664 | Residential | other | 84524.444
4664 | Residential | space heating and cooling | 27204.0343
4664 | Residential | water heating | 23928.2499
4664 | Transportation | heavy-duty trucks | 32.206
4664 | Transportation | light-duty vehicles | 1098.6319
4664 | Transportation | medium-duty trucks | 31.4406
4664 | Transportation | other | 765.6362
4665 | Commercial | other | 153727.3156
4665 | Commercial | space heating and cooling | 35722.9886
4665 | Commercial | water heating | 956.8825
4665 | Industrial | machine drives | 40386.3007
4665 | Industrial | other | 92212.5731
4665 | Industrial | process heat | 10393.1876
4665 | Residential | clothes and dish washing/drying | 9080.3239
4665 | Residential | other | 88295.0889
4665 | Residential | space heating and cooling | 32952.0987
4665 | Residential | water heating | 21191.9845
4665 | Transportation | heavy-duty trucks | 31.569
4665 | Transportation | light-duty vehicles | 1231.2845
4665 | Transportation | medium-duty trucks | 30.82
4665 | Transportation | other | 752.4818
4666 | Commercial | other | 161597.0246
4666 | Commercial | space heating and cooling | 43314.0426
4666 | Commercial | water heating | 1032.1657
4666 | Industrial | machine drives | 41358.86
4666 | Industrial | other | 94063.0196
4666 | Industrial | process heat | 10690.8691
4666 | Residential | clothes and dish washing/drying | 12016.8544
4666 | Residential | other | 91856.7446
4666 | Residential | space heating and cooling | 39651.7554
4666 | Residential | water heating | 17739.8688
4666 | Transportation | heavy-duty trucks | 31.5359
4666 | Transportation | light-duty vehicles | 1163.8605
4666 | Transportation | medium-duty trucks | 30.7985
4666 | Transportation | other | 752.4371
4667 | Commercial | other | 166675.8864
4667 | Commercial | space heating and cooling | 52275.0717
4667 | Commercial | water heating | 1067.0559
4667 | Industrial | machine drives | 41493.6464
4667 | Industrial | other | 94167.0925
4667 | Industrial | process heat | 10767.0747
4667 | Residential | clothes and dish washing/drying | 13609.6791
4667 | Residential | other | 94526.6393
4667 | Residential | space heating and cooling | 51104.7153
4667 | Residential | water heating | 14445.141
4667 | Transportation | heavy-duty trucks | 31.4418
4667 | Transportation | light-duty vehicles | 1299.028
4667 | Transportation | medium-duty trucks | 30.7232
4667 | Transportation | other | 751.9151
4668 | Commercial | other | 171761.2386
4668 | Commercial | space heating and cooling | 58442.443
4668 | Commercial | water heating | 1089.1217
4668 | Industrial | machine drives | 41908.4988
4668 | Industrial | other | 95067.231
4668 | Industrial | process heat | 10926.5796
4668 | Residential | clothes and dish washing/drying | 14028.9566
4668 | Residential | other | 98408.8818
4668 | Residential | space heating and cooling | 57538.1623
4668 | Residential | water heating | 13084.9991
4668 | Transportation | heavy-duty trucks | 31.6938
4668 | Transportation | light-duty vehicles | 1576.1251
4668 | Transportation | medium-duty trucks | 30.996
4668 | Transportation | other | 759.6244
4669 | Commercial | other | 174431.4051
4669 | Commercial | space heating and cooling | 64477.4403
4669 | Commercial | water heating | 1088.4081
4669 | Industrial | machine drives | 42189.5206
4669 | Industrial | other | 95335.8263
4669 | Industrial | process heat | 11027.846
4669 | Residential | clothes and dish washing/drying | 13777.4919
4669 | Residential | other | 102208.0133
4669 | Residential | space heating and cooling | 65628.6313
4669 | Residential | water heating | 9950.8744
4669 | Transportation | heavy-duty trucks | 31.8032
4669 | Transportation | light-duty vehicles | 1790.7311
4669 | Transportation | medium-duty trucks | 31.074
4669 | Transportation | other | 762.0616
4670 | Commercial | other | 175160.2616
4670 | Commercial | space heating and cooling | 69512.5378
4670 | Commercial | water heating | 1069.981
4670 | Industrial | machine drives | 42236.3217
4670 | Industrial | other | 95089.823
4670 | Industrial | process heat | 11035.4664
4670 | Residential | clothes and dish washing/drying | 12910.6795
4670 | Residential | other | 102986.6342
4670 | Residential | space heating and cooling | 72807.3491
4670 | Residential | water heating | 9499.9323
4670 | Transportation | heavy-duty trucks | 31.779
4670 | Transportation | light-duty vehicles | 1847.6181
4670 | Transportation | medium-duty trucks | 31.0631
4670 | Transportation | other | 762.6783
4671 | Commercial | other | 173953.4951
4671 | Commercial | space heating and cooling | 73367.3209
4671 | Commercial | water heating | 1035.891
4671 | Industrial | machine drives | 41886.5024
4671 | Industrial | other | 93635.3683
4671 | Industrial | process heat | 10882.2456
4671 | Residential | clothes and dish washing/drying | 12325.8323
4671 | Residential | other | 103874.8237
4671 | Residential | space heating and cooling | 79883.5951
4671 | Residential | water heating | 8248.0279
4671 | Transportation | heavy-duty trucks | 31.7363
4671 | Transportation | light-duty vehicles | 2085.956
4671 | Transportation | medium-duty trucks | 31.0447
4671 | Transportation | other | 762.7382
4672 | Commercial | other | 169266.0044
4672 | Commercial | space heating and cooling | 75264.8262
4672 | Commercial | water heating | 973.7491
4672 | Industrial | machine drives | 40812.7941
4672 | Industrial | other | 90449.0034
4672 | Industrial | process heat | 10546.7301
4672 | Residential | clothes and dish washing/drying | 12355.5535
4672 | Residential | other | 103888.0791
4672 | Residential | space heating and cooling | 85759.6772
4672 | Residential | water heating | 9760.0706
4672 | Transportation | heavy-duty trucks | 31.497
4672 | Transportation | light-duty vehicles | 2740.5293
4672 | Transportation | medium-duty trucks | 30.8675
4672 | Transportation | other | 757.5462
4673 | Commercial | other | 161327.9918
4673 | Commercial | space heating and cooling | 75912.7327
4673 | Commercial | water heating | 882.7687
4673 | Industrial | machine drives | 39219.8258
4673 | Industrial | other | 86085.6236
4673 | Industrial | process heat | 10134.2698
4673 | Residential | clothes and dish washing/drying | 12839.526
4673 | Residential | other | 105361.6886
4673 | Residential | space heating and cooling | 91806.2095
4673 | Residential | water heating | 8646.3037
4673 | Transportation | heavy-duty trucks | 31.0914
4673 | Transportation | light-duty vehicles | 3527.5748
4673 | Transportation | medium-duty trucks | 30.5096
4673 | Transportation | other | 749.6872
4674 | Commercial | other | 149330.7665
4674 | Commercial | space heating and cooling | 73708.1401
4674 | Commercial | water heating | 756.2059
4674 | Industrial | machine drives | 37038.0917
4674 | Industrial | other | 80520.5699
4674 | Industrial | process heat | 9585.4445
4674 | Residential | clothes and dish washing/drying | 12385.9084
4674 | Residential | other | 106845.131
4674 | Residential | space heating and cooling | 97835.2043
4674 | Residential | water heating | 9141.9947
4674 | Transportation | heavy-duty trucks | 30.2209
4674 | Transportation | light-duty vehicles | 4011.6961
4674 | Transportation | medium-duty trucks | 29.6675
4674 | Transportation | other | 730.1621
4675 | Commercial | other | 142762.2263
4675 | Commercial | space heating and cooling | 64701.6502
4675 | Commercial | water heating | 650.32
4675 | Industrial | machine drives | 36630.5107
4675 | Industrial | other | 79063.6164
4675 | Industrial | process heat | 9474.4135
4675 | Residential | clothes and dish washing/drying | 12767.7712
4675 | Residential | other | 108360.806
4675 | Residential | space heating and cooling | 93496.3473
4675 | Residential | water heating | 10658.8649
4675 | Transportation | heavy-duty trucks | 30.5265
4675 | Transportation | light-duty vehicles | 3155.5618
4675 | Transportation | medium-duty trucks | 29.9427
4675 | Transportation | other | 737.2247
4676 | Commercial | other | 138646.9396
4676 | Commercial | space heating and cooling | 58241.5996
4676 | Commercial | water heating | 553.6949
4676 | Industrial | machine drives | 37049.2573
4676 | Industrial | other | 79620.4757
4676 | Industrial | process heat | 9550.6871
4676 | Residential | clothes and dish washing/drying | 14053.2635
4676 | Residential | other | 107170.0431
4676 | Residential | space heating and cooling | 85082.2064
4676 | Residential | water heating | 12471.983
4676 | Transportation | heavy-duty trucks | 31.1582
4676 | Transportation | light-duty vehicles | 1842.6701
4676 | Transportation | medium-duty trucks | 30.5821
4676 | Transportation | other | 751.262
4677 | Commercial | other | 136172.9991
4677 | Commercial | space heating and cooling | 52122.8238
4677 | Commercial | water heating | 472.0092
4677 | Industrial | machine drives | 37737.2489
4677 | Industrial | other | 80683.8557
4677 | Industrial | process heat | 9779.4504
4677 | Residential | clothes and dish washing/drying | 14899.4484
4677 | Residential | other | 107411.7643
4677 | Residential | space heating and cooling | 75869.5077
4677 | Residential | water heating | 13593.7647
4677 | Transportation | heavy-duty trucks | 31.9038
4677 | Transportation | light-duty vehicles | 1372.0613
4677 | Transportation | medium-duty trucks | 31.3046
4677 | Transportation | other | 768.0977
4678 | Commercial | other | 131920.3315
4678 | Commercial | space heating and cooling | 41948.1077
4678 | Commercial | water heating | 406.8417
4678 | Industrial | machine drives | 37897.3173
4678 | Industrial | other | 80209.778
4678 | Industrial | process heat | 9972.2145
4678 | Residential | clothes and dish washing/drying | 16111.5411
4678 | Residential | other | 106341.2581
4678 | Residential | space heating and cooling | 67429.523
4678 | Residential | water heating | 13636.5808
4678 | Transportation | heavy-duty trucks | 32.2781
4678 | Transportation | light-duty vehicles | 1047.9803
4678 | Transportation | medium-duty trucks | 31.6991
4678 | Transportation | other | 780.4311
4679 | Commercial | other | 126094.8674
4679 | Commercial | space heating and cooling | 35272.4983
4679 | Commercial | water heating | 361.2667
4679 | Industrial | machine drives | 37434.5153
4679 | Industrial | other | 78154.4569
4679 | Industrial | process heat | 9886.4052
4679 | Residential | clothes and dish washing/drying | 14619.4505
4679 | Residential | other | 99538.6341
4679 | Residential | space heating and cooling | 57383.2922
4679 | Residential | water heating | 13074.8287
4679 | Transportation | heavy-duty trucks | 32.4836
4679 | Transportation | light-duty vehicles | 706.8645
4679 | Transportation | medium-duty trucks | 31.9231
4679 | Transportation | other | 787.9127
4680 | Commercial | other | 123836.5591
4680 | Commercial | space heating and cooling | 30301.8898
4680 | Commercial | water heating | 345.0066
4680 | Industrial | machine drives | 36711.6206
4680 | Industrial | other | 75367.227
4680 | Industrial | process heat | 9637.5536
4680 | Residential | clothes and dish washing/drying | 11557.3489
4680 | Residential | other | 91321.421
4680 | Residential | space heating and cooling | 48413.4234
4680 | Residential | water heating | 9912.3587
4680 | Transportation | heavy-duty trucks | 33.6147
4680 | Transportation | light-duty vehicles | 520.0731
4680 | Transportation | medium-duty trucks | 32.9773
4680 | Transportation | other | 814.579
4681 | Commercial | other | 134076.9612
4681 | Commercial | space heating and cooling | 27201.6007
4681 | Commercial | water heating | 379.9897
4681 | Industrial | machine drives | 30587.5144
4681 | Industrial | other | 57742.8801
4681 | Industrial | process heat | 7378.8798
4681 | Residential | clothes and dish washing/drying | 8962.6948
4681 | Residential | other | 94031.1295
4681 | Residential | space heating and cooling | 41733.8349
4681 | Residential | water heating | 7390.2322
4681 | Transportation | heavy-duty trucks | 38.3601
4681 | Transportation | light-duty vehicles | 607.6123
4681 | Transportation | medium-duty trucks | 37.499
4681 | Transportation | other | 924.5332
4682 | Commercial | other | 136185.7695
4682 | Commercial | space heating and cooling | 23405.8998
4682 | Commercial | water heating | 395.6314
4682 | Industrial | machine drives | 30819.6191
4682 | Industrial | other | 56778.3189
4682 | Industrial | process heat | 7414.8257
4682 | Residential | clothes and dish washing/drying | 5590.0216
4682 | Residential | other | 90929.8252
4682 | Residential | space heating and cooling | 34996.0054
4682 | Residential | water heating | 3369.8703
4682 | Transportation | heavy-duty trucks | 39.9747
4682 | Transportation | light-duty vehicles | 305.2871
4682 | Transportation | medium-duty trucks | 39.1251
4682 | Transportation | other | 959.9401
4683 | Commercial | other | 138955.4005
4683 | Commercial | space heating and cooling | 20878.9807
4683 | Commercial | water heating | 427.1646
4683 | Industrial | machine drives | 30308.8813
4683 | Industrial | other | 54996.4792
4683 | Industrial | process heat | 7136.4523
4683 | Residential | clothes and dish washing/drying | 3422.813
4683 | Residential | other | 89705.9666
4683 | Residential | space heating and cooling | 30064.455
4683 | Residential | water heating | 1315.9807
4683 | Transportation | heavy-duty trucks | 41.4
4683 | Transportation | light-duty vehicles | 227.9397
4683 | Transportation | medium-duty trucks | 40.4421
4683 | Transportation | other | 992.0181
4684 | Commercial | other | 142118.175
4684 | Commercial | space heating and cooling | 18743.9034
4684 | Commercial | water heating | 490.9486
4684 | Industrial | machine drives | 30097.9135
4684 | Industrial | other | 53760.2463
4684 | Industrial | process heat | 7008.132
4684 | Residential | clothes and dish washing/drying | 2513.6314
4684 | Residential | other | 89166.7804
4684 | Residential | space heating and cooling | 25866.5091
4684 | Residential | water heating | 749.5718
4684 | Transportation | heavy-duty trucks | 42.4484
4684 | Transportation | light-duty vehicles | 162.6802
4684 | Transportation | medium-duty trucks | 41.4457
4684 | Transportation | other | 1014.7549
4685 | Commercial | other | 146239.9318
4685 | Commercial | space heating and cooling | 16982.0849
4685 | Commercial | water heating | 587.197
4685 | Industrial | machine drives | 30156.6501
4685 | Industrial | other | 53632.0152
4685 | Industrial | process heat | 7018.1793
4685 | Residential | clothes and dish washing/drying | 2292.9367
4685 | Residential | other | 89132.1583
4685 | Residential | space heating and cooling | 22435.3334
4685 | Residential | water heating | 632.372
4685 | Transportation | heavy-duty trucks | 43.058
4685 | Transportation | light-duty vehicles | 51.2405
4685 | Transportation | medium-duty trucks | 42.0209
4685 | Transportation | other | 1026.7475
4686 | Commercial | other | 148743.2123
4686 | Commercial | space heating and cooling | 17568.2476
4686 | Commercial | water heating | 693.8451
4686 | Industrial | machine drives | 29805.9095
4686 | Industrial | other | 53362.2363
4686 | Industrial | process heat | 6956.4079
4686 | Residential | clothes and dish washing/drying | 2691.1687
4686 | Residential | other | 88281.5745
4686 | Residential | space heating and cooling | 21523.9931
4686 | Residential | water heating | 2781.3186
4686 | Transportation | heavy-duty trucks | 42.5695
4686 | Transportation | light-duty vehicles | 98.2649
4686 | Transportation | medium-duty trucks | 41.5582
4686 | Transportation | other | 1013.6615
4687 | Commercial | other | 148964.0472
4687 | Commercial | space heating and cooling | 22379.1746
4687 | Commercial | water heating | 777.5284
4687 | Industrial | machine drives | 28766.2014
4687 | Industrial | other | 52138.6782
4687 | Industrial | process heat | 6675.9855
4687 | Residential | clothes and dish washing/drying | 3857.0046
4687 | Residential | other | 89177.8536
4687 | Residential | space heating and cooling | 23598.8667
4687 | Residential | water heating | 8167.5922
4687 | Transportation | heavy-duty trucks | 40.798
4687 | Transportation | light-duty vehicles | 200.4456
4687 | Transportation | medium-duty trucks | 39.8072
4687 | Transportation | other | 968.854
4688 | Commercial | other | 146941.9659
4688 | Commercial | space heating and cooling | 29981.5709
4688 | Commercial | water heating | 810.7256
4688 | Industrial | machine drives | 27090.2611
4688 | Industrial | other | 49605.7804
4688 | Industrial | process heat | 6241.2176
4688 | Residential | clothes and dish washing/drying | 5779.2215
4688 | Residential | other | 93089.377
4688 | Residential | space heating and cooling | 32542.708
4688 | Residential | water heating | 20186.0484
4688 | Transportation | heavy-duty trucks | 38.2141
4688 | Transportation | light-duty vehicles | 340.7584
4688 | Transportation | medium-duty trucks | 37.2098
4688 | Transportation | other | 901.1614
4689 | Commercial | other | 153587.0523
4689 | Commercial | space heating and cooling | 37864.6727
4689 | Commercial | water heating | 853.8866
4689 | Industrial | machine drives | 26879.1823
4689 | Industrial | other | 49601.4288
4689 | Industrial | process heat | 6168.6665
4689 | Residential | clothes and dish washing/drying | 9865.9089
4689 | Residential | other | 99405.1327
4689 | Residential | space heating and cooling | 40290.1875
4689 | Residential | water heating | 22399.8679
4689 | Transportation | heavy-duty trucks | 37.8027
4689 | Transportation | light-duty vehicles | 634.7315
4689 | Transportation | medium-duty trucks | 36.7914
4689 | Transportation | other | 890.2215
4690 | Commercial | other | 156488.4344
4690 | Commercial | space heating and cooling | 45460.8708
4690 | Commercial | water heating | 854.7431
4690 | Industrial | machine drives | 26352.1315
4690 | Industrial | other | 48759.1695
4690 | Industrial | process heat | 6054.6464
4690 | Residential | clothes and dish washing/drying | 15581.8384
4690 | Residential | other | 105046.9392
4690 | Residential | space heating and cooling | 47982.9066
4690 | Residential | water heating | 27958.0107
4690 | Transportation | heavy-duty trucks | 36.8797
4690 | Transportation | light-duty vehicles | 1072.7858
4690 | Transportation | medium-duty trucks | 35.9059
4690 | Transportation | other | 869.1953
4691 | Commercial | other | 159190.406
4691 | Commercial | space heating and cooling | 54961.4328
4691 | Commercial | water heating | 846.8379
4691 | Industrial | machine drives | 26093.6357
4691 | Industrial | other | 48494.2545
4691 | Industrial | process heat | 6025.2999
4691 | Residential | clothes and dish washing/drying | 18465.112
4691 | Residential | other | 108696.8514
4691 | Residential | space heating and cooling | 61147.5452
4691 | Residential | water heating | 24718.6109
4691 | Transportation | heavy-duty trucks | 36.4133
4691 | Transportation | light-duty vehicles | 1467.0382
4691 | Transportation | medium-duty trucks | 35.4341
4691 | Transportation | other | 859.953
4692 | Commercial | other | 164162.7948
4692 | Commercial | space heating and cooling | 61771.7877
4692 | Commercial | water heating | 850.2203
4692 | Industrial | machine drives | 26407.1168
4692 | Industrial | other | 48989.2977
4692 | Industrial | process heat | 6138.1849
4692 | Residential | clothes and dish washing/drying | 21139.9814
4692 | Residential | other | 112528.5808
4692 | Residential | space heating and cooling | 68555.6025
4692 | Residential | water heating | 20235.8978
4692 | Transportation | heavy-duty trucks | 36.8354
4692 | Transportation | light-duty vehicles | 1887.7383
4692 | Transportation | medium-duty trucks | 35.8262
4692 | Transportation | other | 870.6575
4693 | Commercial | other | 164654.0757
4693 | Commercial | space heating and cooling | 67287.1243
4693 | Commercial | water heating | 828.966
4693 | Industrial | machine drives | 26192.5269
4693 | Industrial | other | 48515.6852
4693 | Industrial | process heat | 6141.6207
4693 | Residential | clothes and dish washing/drying | 23252.2538
4693 | Residential | other | 114653.5436
4693 | Residential | space heating and cooling | 77198.7314
4693 | Residential | water heating | 17153.7545
4693 | Transportation | heavy-duty trucks | 36.5459
4693 | Transportation | light-duty vehicles | 2317.0422
4693 | Transportation | medium-duty trucks | 35.5474
4693 | Transportation | other | 864.5055
4694 | Commercial | other | 166135.5941
4694 | Commercial | space heating and cooling | 73393.5399
4694 | Commercial | water heating | 809.6387
4694 | Industrial | machine drives | 26204.1118
4694 | Industrial | other | 48618.8488
4694 | Industrial | process heat | 6153.7647
4694 | Residential | clothes and dish washing/drying | 19311.2891
4694 | Residential | other | 116014.1174
4694 | Residential | space heating and cooling | 86166.8919
4694 | Residential | water heating | 12968.7284
4694 | Transportation | heavy-duty trucks | 36.648
4694 | Transportation | light-duty vehicles | 2426.7935
4694 | Transportation | medium-duty trucks | 35.6723
4694 | Transportation | other | 868.3431
4695 | Commercial | other | 165503.0793
4695 | Commercial | space heating and cooling | 77647.0136
4695 | Commercial | water heating | 774.4498
4695 | Industrial | machine drives | 25902.0226
4695 | Industrial | other | 48261.0568
4695 | Industrial | process heat | 6054.835
4695 | Residential | clothes and dish washing/drying | 17626.1208
4695 | Residential | other | 116958.6685
4695 | Residential | space heating and cooling | 94142.7701
4695 | Residential | water heating | 10559.2503
4695 | Transportation | heavy-duty trucks | 36.4764
4695 | Transportation | light-duty vehicles | 2480.1689
4695 | Transportation | medium-duty trucks | 35.4882
4695 | Transportation | other | 864.3381
4696 | Commercial | other | 161693.7173
4696 | Commercial | space heating and cooling | 78958.9857
4696 | Commercial | water heating | 721.954
4696 | Industrial | machine drives | 25165.323
4696 | Industrial | other | 47097.0758
4696 | Industrial | process heat | 5861.1981
4696 | Residential | clothes and dish washing/drying | 20752.0357
4696 | Residential | other | 116344.509
4696 | Residential | space heating and cooling | 99788.35
4696 | Residential | water heating | 11115.4155
4696 | Transportation | heavy-duty trucks | 35.8248
4696 | Transportation | light-duty vehicles | 2575.0126
4696 | Transportation | medium-duty trucks | 34.8617
4696 | Transportation | other | 848.7687
4697 | Commercial | other | 157009.977
4697 | Commercial | space heating and cooling | 79263.3135
4697 | Commercial | water heating | 666.2735
4697 | Industrial | machine drives | 24392.3005
4697 | Industrial | other | 45977.4999
4697 | Industrial | process heat | 5668.6546
4697 | Residential | clothes and dish washing/drying | 19815.974
4697 | Residential | other | 116156.5307
4697 | Residential | space heating and cooling | 105798.629
4697 | Residential | water heating | 10873.6172
4697 | Transportation | heavy-duty trucks | 35.1264
4697 | Transportation | light-duty vehicles | 2766.4196
4697 | Transportation | medium-duty trucks | 34.2897
4697 | Transportation | other | 834.191
4698 | Commercial | other | 148516.0482
4698 | Commercial | space heating and cooling | 76993.5575
4698 | Commercial | water heating | 599.7199
4698 | Industrial | machine drives | 23273.3637
4698 | Industrial | other | 44237.2587
4698 | Industrial | process heat | 5416.0307
4698 | Residential | clothes and dish washing/drying | 17306.2542
4698 | Residential | other | 116832.7191
4698 | Residential | space heating and cooling | 112157.6586
4698 | Residential | water heating | 11977.6649
4698 | Transportation | heavy-duty trucks | 33.8183
4698 | Transportation | light-duty vehicles | 2559.0507
4698 | Transportation | medium-duty trucks | 33.0922
4698 | Transportation | other | 805.7109
4699 | Commercial | other | 146501.1088
4699 | Commercial | space heating and cooling | 65958.5883
4699 | Commercial | water heating | 565.2693
4699 | Industrial | machine drives | 23431.553
4699 | Industrial | other | 44670.3218
4699 | Industrial | process heat | 5466.5456
4699 | Residential | clothes and dish washing/drying | 14630.9366
4699 | Residential | other | 118407.266
4699 | Residential | space heating and cooling | 107384.7684
4699 | Residential | water heating | 14812.1686
4699 | Transportation | heavy-duty trucks | 34.1833
4699 | Transportation | light-duty vehicles | 2923.9403
4699 | Transportation | medium-duty trucks | 33.484
4699 | Transportation | other | 816.195
4700 | Commercial | other | 145634.233
4700 | Commercial | space heating and cooling | 58917.9854
4700 | Commercial | water heating | 532.6639
4700 | Industrial | machine drives | 23924.914
4700 | Industrial | other | 45580.6051
4700 | Industrial | process heat | 5559.6885
4700 | Residential | clothes and dish washing/drying | 16897.7502
4700 | Residential | other | 117228.381
4700 | Residential | space heating and cooling | 97887.4127
4700 | Residential | water heating | 13572.0479
4700 | Transportation | heavy-duty trucks | 34.9688
4700 | Transportation | light-duty vehicles | 2942.0667
4700 | Transportation | medium-duty trucks | 34.1971
4700 | Transportation | other | 834.0146
4701 | Commercial | other | 145851.4147
4701 | Commercial | space heating and cooling | 52493.2051
4701 | Commercial | water heating | 495.8496
4701 | Industrial | machine drives | 24538.5788
4701 | Industrial | other | 46692.3467
4701 | Industrial | process heat | 5725.6082
4701 | Residential | clothes and dish washing/drying | 20206.7296
4701 | Residential | other | 117224.9706
4701 | Residential | space heating and cooling | 87316.9082
4701 | Residential | water heating | 12537.3722
4701 | Transportation | heavy-duty trucks | 35.9035
4701 | Transportation | light-duty vehicles | 2557.8105
4701 | Transportation | medium-duty trucks | 35.1236
4701 | Transportation | other | 855.755
4702 | Commercial | other | 142120.122
4702 | Commercial | space heating and cooling | 46268.9447
4702 | Commercial | water heating | 448.4903
4702 | Industrial | machine drives | 24873.2977
4702 | Industrial | other | 47490.0144
4702 | Industrial | process heat | 5893.3363
4702 | Residential | clothes and dish washing/drying | 18347.7264
4702 | Residential | other | 116038.8012
4702 | Residential | space heating and cooling | 77150.3989
4702 | Residential | water heating | 13158.3256
4702 | Transportation | heavy-duty trucks | 36.2103
4702 | Transportation | light-duty vehicles | 2158.3717
4702 | Transportation | medium-duty trucks | 35.4769
4702 | Transportation | other | 866.839
4703 | Commercial | other | 136029.3361
4703 | Commercial | space heating and cooling | 38741.0708
4703 | Commercial | water heating | 402.5556
4703 | Industrial | machine drives | 25477.0269
4703 | Industrial | other | 49064.6454
4703 | Industrial | process heat | 6102.1769
4703 | Residential | clothes and dish washing/drying | 14762.4933
4703 | Residential | other | 107376.2117
4703 | Residential | space heating and cooling | 65217.6884
4703 | Residential | water heating | 17277.9835
4703 | Transportation | heavy-duty trucks | 36.2124
4703 | Transportation | light-duty vehicles | 1690.239
4703 | Transportation | medium-duty trucks | 35.5012
4703 | Transportation | other | 869.6936
4704 | Commercial | other | 133175.3006
4704 | Commercial | space heating and cooling | 33326.6329
4704 | Commercial | water heating | 382.3718
4704 | Industrial | machine drives | 27397.6958
4704 | Industrial | other | 53334.6781
4704 | Industrial | process heat | 6574.9221
4704 | Residential | clothes and dish washing/drying | 9456.2249
4704 | Residential | other | 98711.0466
4704 | Residential | space heating and cooling | 54872.093
4704 | Residential | water heating | 10653.1366
4704 | Transportation | heavy-duty trucks | 37.0117
4704 | Transportation | light-duty vehicles | 1201.7921
4704 | Transportation | medium-duty trucks | 36.2798
4704 | Transportation | other | 891.3028
4705 | Commercial | other | 131035.7889
4705 | Commercial | space heating and cooling | 28194.9287
4705 | Commercial | water heating | 376.0971
4705 | Industrial | machine drives | 29202.93
4705 | Industrial | other | 54217.5857
4705 | Industrial | process heat | 7034.5216
4705 | Residential | clothes and dish washing/drying | 8477.2693
4705 | Residential | other | 92024.3515
4705 | Residential | space heating and cooling | 44125.333
4705 | Residential | water heating | 7245.298
4705 | Transportation | heavy-duty trucks | 37.9264
4705 | Transportation | light-duty vehicles | 667.8368
4705 | Transportation | medium-duty trucks | 37.18
4705 | Transportation | other | 911.8196
4706 | Commercial | other | 131813.768
4706 | Commercial | space heating and cooling | 24309.6676
4706 | Commercial | water heating | 386.9925
4706 | Industrial | machine drives | 30048.0874
4706 | Industrial | other | 55535.6679
4706 | Industrial | process heat | 7220.0612
4706 | Residential | clothes and dish washing/drying | 5456.9483
4706 | Residential | other | 87913.0981
4706 | Residential | space heating and cooling | 37065.807
4706 | Residential | water heating | 3291.2883
4706 | Transportation | heavy-duty trucks | 39.0878
4706 | Transportation | light-duty vehicles | 297.4829
4706 | Transportation | medium-duty trucks | 38.2489
4706 | Transportation | other | 936.6341
4707 | Commercial | other | 134064.5203
4707 | Commercial | space heating and cooling | 21740.169
4707 | Commercial | water heating | 416.7577
4707 | Industrial | machine drives | 29491.3429
4707 | Industrial | other | 53691.6195
4707 | Industrial | process heat | 6931.927
4707 | Residential | clothes and dish washing/drying | 3334.1616
4707 | Residential | other | 86389.6859
4707 | Residential | space heating and cooling | 32046.4055
4707 | Residential | water heating | 1282.1794
4707 | Transportation | heavy-duty trucks | 40.3637
4707 | Transportation | light-duty vehicles | 222.0167
4707 | Transportation | medium-duty trucks | 39.4674
4707 | Transportation | other | 965.9667
4708 | Commercial | other | 136670.4482
4708 | Commercial | space heating and cooling | 19607.5461
4708 | Commercial | water heating | 477.7676
4708 | Industrial | machine drives | 29200.3145
4708 | Industrial | other | 52345.0888
4708 | Industrial | process heat | 6799.9461
4708 | Residential | clothes and dish washing/drying | 2443.374
4708 | Residential | other | 85433.622
4708 | Residential | space heating and cooling | 27627.0752
4708 | Residential | water heating | 728.8683
4708 | Transportation | heavy-duty trucks | 41.2904
4708 | Transportation | light-duty vehicles | 158.255
4708 | Transportation | medium-duty trucks | 40.3505
4708 | Transportation | other | 986.2832
4709 | Commercial | other | 139912.8983
4709 | Commercial | space heating and cooling | 17686.1151
4709 | Commercial | water heating | 569.7485
4709 | Industrial | machine drives | 29158.6468
4709 | Industrial | other | 52083.0985
4709 | Industrial | process heat | 6802.0701
4709 | Residential | clothes and dish washing/drying | 2223.5929
4709 | Residential | other | 84660.7059
4709 | Residential | space heating and cooling | 24128.8256
4709 | Residential | water heating | 607.128
4709 | Transportation | heavy-duty trucks | 41.7736
4709 | Transportation | light-duty vehicles | 49.3717
4709 | Transportation | medium-duty trucks | 40.8229
4709 | Transportation | other | 996.3722
4710 | Commercial | other | 141650.0141
4710 | Commercial | space heating and cooling | 17357.4395
4710 | Commercial | water heating | 672.1313
4710 | Industrial | machine drives | 28769.4238
4710 | Industrial | other | 51693.6563
4710 | Industrial | process heat | 6717.3105
4710 | Residential | clothes and dish washing/drying | 2604.1929
4710 | Residential | other | 83232.0333
4710 | Residential | space heating and cooling | 23112.978
4710 | Residential | water heating | 2685.4747
4710 | Transportation | heavy-duty trucks | 41.157
4710 | Transportation | light-duty vehicles | 95.1347
4710 | Transportation | medium-duty trucks | 40.2458
4710 | Transportation | other | 981.8152
4711 | Commercial | other | 142071.5069
4711 | Commercial | space heating and cooling | 20260.6247
4711 | Commercial | water heating | 755.1584
4711 | Industrial | machine drives | 27872.6993
4711 | Industrial | other | 50654.0504
4711 | Industrial | process heat | 6443.5643
4711 | Residential | clothes and dish washing/drying | 3744.2473
4711 | Residential | other | 84350.2749
4711 | Residential | space heating and cooling | 25615.7286
4711 | Residential | water heating | 7924.4667
4711 | Transportation | heavy-duty trucks | 39.5575
4711 | Transportation | light-duty vehicles | 194.6355
4711 | Transportation | medium-duty trucks | 38.6667
4711 | Transportation | other | 940.0142
4712 | Commercial | other | 141405.406
4712 | Commercial | space heating and cooling | 26456.4199
4712 | Commercial | water heating | 794.4074
4712 | Industrial | machine drives | 26482.4419
4712 | Industrial | other | 48538.7743
4712 | Industrial | process heat | 6081.2482
4712 | Residential | clothes and dish washing/drying | 5654.0707
4712 | Residential | other | 89077.8674
4712 | Residential | space heating and cooling | 34076.424
4712 | Residential | water heating | 19793.9878
4712 | Transportation | heavy-duty trucks | 37.3191
4712 | Transportation | light-duty vehicles | 333.4137
4712 | Transportation | medium-duty trucks | 36.3508
4712 | Transportation | other | 880.5559
4713 | Commercial | other | 148474.7574
4713 | Commercial | space heating and cooling | 33663.5275
4713 | Commercial | water heating | 839.9991
4713 | Industrial | machine drives | 26351.6745
4713 | Industrial | other | 48625.7367
4713 | Industrial | process heat | 6042.4518
4713 | Residential | clothes and dish washing/drying | 9682.5437
4713 | Residential | other | 95658.5792
4713 | Residential | space heating and cooling | 42454.5881
4713 | Residential | water heating | 22009.5433
4713 | Transportation | heavy-duty trucks | 36.979
4713 | Transportation | light-duty vehicles | 622.81
4713 | Transportation | medium-duty trucks | 36.002
4713 | Transportation | other | 872.1263
4714 | Commercial | other | 152178.0839
4714 | Commercial | space heating and cooling | 39915.4568
4714 | Commercial | water heating | 843.2656
4714 | Industrial | machine drives | 25931.5936
4714 | Industrial | other | 47999.8759
4714 | Industrial | process heat | 5963.2633
4714 | Residential | clothes and dish washing/drying | 15355.7032
4714 | Residential | other | 101659.1228
4714 | Residential | space heating and cooling | 50518.0139
4714 | Residential | water heating | 27566.7214
4714 | Transportation | heavy-duty trucks | 36.2764
4714 | Transportation | light-duty vehicles | 1057.0824
4714 | Transportation | medium-duty trucks | 35.3157
4714 | Transportation | other | 855.3996
4715 | Commercial | other | 156596.0183
4715 | Commercial | space heating and cooling | 49056.1867
4715 | Commercial | water heating | 840.6489
4715 | Industrial | machine drives | 25810.5805
4715 | Industrial | other | 48032.0531
4715 | Industrial | process heat | 5977.107
4715 | Residential | clothes and dish washing/drying | 18313.535
4715 | Residential | other | 106324.9808
4715 | Residential | space heating and cooling | 64538.5467
4715 | Residential | water heating | 24497.8741
4715 | Transportation | heavy-duty trucks | 35.9997
4715 | Transportation | light-duty vehicles | 1455.9058
4715 | Transportation | medium-duty trucks | 35.018
4715 | Transportation | other | 852.7703
4716 | Commercial | other | 163593.0728
4716 | Commercial | space heating and cooling | 55607.8643
4716 | Commercial | water heating | 852.016
4716 | Industrial | machine drives | 26324.0004
4716 | Industrial | other | 48897.9721
4716 | Industrial | process heat | 6151.5555
4716 | Residential | clothes and dish washing/drying | 21165.492
4716 | Residential | other | 111564.8644
4716 | Residential | space heating and cooling | 72659.5462
4716 | Residential | water heating | 20249.457
4716 | Transportation | heavy-duty trucks | 36.6745
4716 | Transportation | light-duty vehicles | 1890.3776
4716 | Transportation | medium-duty trucks | 35.7171
4716 | Transportation | other | 871.6512
4717 | Commercial | other | 165761.7653
4717 | Commercial | space heating and cooling | 62060.0799
4717 | Commercial | water heating | 836.1611
4717 | Industrial | machine drives | 26286.7574
4717 | Industrial | other | 48764.6621
4717 | Industrial | process heat | 6171.2235
4717 | Residential | clothes and dish washing/drying | 23438.0002
4717 | Residential | other | 114987.5668
4717 | Residential | space heating and cooling | 82120.2356
4717 | Residential | water heating | 17288.2317
4717 | Transportation | heavy-duty trucks | 36.6351
4717 | Transportation | light-duty vehicles | 2336.3291
4717 | Transportation | medium-duty trucks | 35.71
4717 | Transportation | other | 871.8449
4718 | Commercial | other | 169604.9672
4718 | Commercial | space heating and cooling | 67672.2819
4718 | Commercial | water heating | 826.5357
4718 | Industrial | machine drives | 26636.6773
4718 | Industrial | other | 49450.0382
4718 | Industrial | process heat | 6274.3695
4718 | Residential | clothes and dish washing/drying | 19690.7194
4718 | Residential | other | 118169.6424
4718 | Residential | space heating and cooling | 91306.7075
4718 | Residential | water heating | 13227.4233
4718 | Transportation | heavy-duty trucks | 37.1822
4718 | Transportation | light-duty vehicles | 2475.4364
4718 | Transportation | medium-duty trucks | 36.2583
4718 | Transportation | other | 886.2256
4719 | Commercial | other | 169906.1639
4719 | Commercial | space heating and cooling | 72088.2048
4719 | Commercial | water heating | 793.9159
4719 | Industrial | machine drives | 26457.6445
4719 | Industrial | other | 49330.5441
4719 | Industrial | process heat | 6218.8812
4719 | Residential | clothes and dish washing/drying | 18080.4672
4719 | Residential | other | 119857.7033
4719 | Residential | space heating and cooling | 99461.0677
4719 | Residential | water heating | 10830.8478
4719 | Transportation | heavy-duty trucks | 37.2017
4719 | Transportation | light-duty vehicles | 2542.6508
4719 | Transportation | medium-duty trucks | 36.2781
4719 | Transportation | other | 886.5051
4720 | Commercial | other | 166012.8993
4720 | Commercial | space heating and cooling | 73869.0612
4720 | Commercial | water heating | 738.2786
4720 | Industrial | machine drives | 25715.5292
4720 | Industrial | other | 48189.4898
4720 | Industrial | process heat | 6022.2574
4720 | Residential | clothes and dish washing/drying | 21270.7953
4720 | Residential | other | 119340.8649
4720 | Residential | space heating and cooling | 105440.3079
4720 | Residential | water heating | 11390.491
4720 | Transportation | heavy-duty trucks | 36.577
4720 | Transportation | light-duty vehicles | 2639.5193
4720 | Transportation | medium-duty trucks | 35.6419
4720 | Transportation | other | 870.138
4721 | Commercial | other | 161224.8965
4721 | Commercial | space heating and cooling | 75121.3003
4721 | Commercial | water heating | 680.0176
4721 | Industrial | machine drives | 24902.3635
4721 | Industrial | other | 46972.2033
4721 | Industrial | process heat | 5809.0244
4721 | Residential | clothes and dish washing/drying | 20289.9545
4721 | Residential | other | 119321.1032
4721 | Residential | space heating and cooling | 112198.6098
4721 | Residential | water heating | 11139.0686
4721 | Transportation | heavy-duty trucks | 35.8554
4721 | Transportation | light-duty vehicles | 2830.1094
4721 | Transportation | medium-duty trucks | 34.968
4721 | Transportation | other | 853.5482
4722 | Commercial | other | 152169.7779
4722 | Commercial | space heating and cooling | 74387.5843
4722 | Commercial | water heating | 610.3709
4722 | Industrial | machine drives | 23714.0322
4722 | Industrial | other | 45114.7198
4722 | Industrial | process heat | 5521.0114
4722 | Residential | clothes and dish washing/drying | 17667.3018
4722 | Residential | other | 119695.2219
4722 | Residential | space heating and cooling | 119345.9359
4722 | Residential | water heating | 12245.8011
4722 | Transportation | heavy-duty trucks | 34.4276
4722 | Transportation | light-duty vehicles | 2612.7768
4722 | Transportation | medium-duty trucks | 33.6536
4722 | Transportation | other | 821.8884
4723 | Commercial | other | 149160.9093
4723 | Commercial | space heating and cooling | 68792.0637
4723 | Commercial | water heating | 568.3959
4723 | Industrial | machine drives | 23644.7158
4723 | Industrial | other | 45123.2018
4723 | Industrial | process heat | 5503.1658
4723 | Residential | clothes and dish washing/drying | 14790.2581
4723 | Residential | other | 120601.0434
4723 | Residential | space heating and cooling | 113514.9647
4723 | Residential | water heating | 14945.7218
4723 | Transportation | heavy-duty trucks | 34.4714
4723 | Transportation | light-duty vehicles | 2951.981
4723 | Transportation | medium-duty trucks | 33.6877
4723 | Transportation | other | 824.081
4724 | Commercial | other | 149363.4682
4724 | Commercial | space heating and cooling | 61222.5728
4724 | Commercial | water heating | 537.7336
4724 | Industrial | machine drives | 24284.6001
4724 | Industrial | other | 46288.9585
4724 | Industrial | process heat | 5632.5792
4724 | Residential | clothes and dish washing/drying | 17148.3415
4724 | Residential | other | 120287.7093
4724 | Residential | space heating and cooling | 103705.3539
4724 | Residential | water heating | 13751.6756
4724 | Transportation | heavy-duty trucks | 35.4489
4724 | Transportation | light-duty vehicles | 2983.6159
4724 | Transportation | medium-duty trucks | 34.5787
4724 | Transportation | other | 845.9392
4725 | Commercial | other | 150329.3602
4725 | Commercial | space heating and cooling | 54527.6964
4725 | Commercial | water heating | 502.318
4725 | Industrial | machine drives | 24994.9736
4725 | Industrial | other | 47534.6731
4725 | Industrial | process heat | 5842.8664
4725 | Residential | clothes and dish washing/drying | 20565.2831
4725 | Residential | other | 120867.9144
4725 | Residential | space heating and cooling | 92170.1153
4725 | Residential | water heating | 12740.8002
4725 | Transportation | heavy-duty trucks | 36.5017
4725 | Transportation | light-duty vehicles | 2604.1187
4725 | Transportation | medium-duty trucks | 35.6226
4725 | Transportation | other | 871.7554
4726 | Commercial | other | 145887.3594
4726 | Commercial | space heating and cooling | 48524.4134
4726 | Commercial | water heating | 454.0584
4726 | Industrial | machine drives | 25287.7272
4726 | Industrial | other | 48183.3315
4726 | Industrial | process heat | 6015.458
4726 | Residential | clothes and dish washing/drying | 18634.6417
4726 | Residential | other | 119212.898
4726 | Residential | space heating and cooling | 81570.3638
4726 | Residential | water heating | 13368.982
4726 | Transportation | heavy-duty trucks | 36.7212
4726 | Transportation | light-duty vehicles | 2191.5249
4726 | Transportation | medium-duty trucks | 35.8511
4726 | Transportation | other | 880.6599
4727 | Commercial | other | 137543.1173
4727 | Commercial | space heating and cooling | 40910.9448
4727 | Commercial | water heating | 402.1562
4727 | Industrial | machine drives | 25672.6585
4727 | Industrial | other | 49357.2241
4727 | Industrial | process heat | 6166.732
4727 | Residential | clothes and dish washing/drying | 14799.7154
4727 | Residential | other | 108785.8447
4727 | Residential | space heating and cooling | 68295.094
4727 | Residential | water heating | 17298.6786
4727 | Transportation | heavy-duty trucks | 36.3233
4727 | Transportation | light-duty vehicles | 1695.0345
4727 | Transportation | medium-duty trucks | 35.4363
4727 | Transportation | other | 872.8781
4728 | Commercial | other | 133307.51
4728 | Commercial | space heating and cooling | 35010.4056
4728 | Commercial | water heating | 378.6596
4728 | Industrial | machine drives | 27969.64
4728 | Industrial | other | 55069.5451
4728 | Industrial | process heat | 6642.3629
4728 | Residential | clothes and dish washing/drying | 9281.2778
4728 | Residential | other | 98923.2121
4728 | Residential | space heating and cooling | 57425.0045
4728 | Residential | water heating | 10449.9494
4728 | Transportation | heavy-duty trucks | 36.8405
4728 | Transportation | light-duty vehicles | 1171.3997
4728 | Transportation | medium-duty trucks | 35.972
4728 | Transportation | other | 887.0374
4729 | Commercial | other | 122360.5411
4729 | Commercial | space heating and cooling | 27903.9498
4729 | Commercial | water heating | 341.4776
4729 | Industrial | machine drives | 36057.8252
4729 | Industrial | other | 73272.4307
4729 | Industrial | process heat | 9171.6315
4729 | Residential | clothes and dish washing/drying | 6374.8043
4729 | Residential | other | 84544.3496
4729 | Residential | space heating and cooling | 43410.7318
4729 | Residential | water heating | 5371.1035
4729 | Transportation | heavy-duty trucks | 34.8851
4729 | Transportation | light-duty vehicles | 349.6938
4729 | Transportation | medium-duty trucks | 34.1288
4729 | Transportation | other | 839.6292
4730 | Commercial | other | 121607.0772
4730 | Commercial | space heating and cooling | 23436.2314
4730 | Commercial | water heating | 345.671
4730 | Industrial | machine drives | 37339.4884
4730 | Industrial | other | 76204.9424
4730 | Industrial | process heat | 9454.9801
4730 | Residential | clothes and dish washing/drying | 4284.7879
4730 | Residential | other | 79914.7759
4730 | Residential | space heating and cooling | 35580.6398
4730 | Residential | water heating | 3055.8526
4730 | Transportation | heavy-duty trucks | 35.3549
4730 | Transportation | light-duty vehicles | 175.508
4730 | Transportation | medium-duty trucks | 34.5155
4730 | Transportation | other | 850.4675
4731 | Commercial | other | 121732.3181
4731 | Commercial | space heating and cooling | 20853.1248
4731 | Commercial | water heating | 366.1933
4731 | Industrial | machine drives | 38050.4392
4731 | Industrial | other | 78052.5171
4731 | Industrial | process heat | 9582.6011
4731 | Residential | clothes and dish washing/drying | 2878.8434
4731 | Residential | other | 77635.7466
4731 | Residential | space heating and cooling | 30295.262
4731 | Residential | water heating | 1493.2038
4731 | Transportation | heavy-duty trucks | 35.7312
4731 | Transportation | light-duty vehicles | 93.3805
4731 | Transportation | medium-duty trucks | 34.8937
4731 | Transportation | other | 858.6179
4732 | Commercial | other | 125611.1255
4732 | Commercial | space heating and cooling | 18752.8069
4732 | Commercial | water heating | 427.147
4732 | Industrial | machine drives | 38642.2257
4732 | Industrial | other | 78624.5275
4732 | Industrial | process heat | 9688.2941
4732 | Residential | clothes and dish washing/drying | 2282.2229
4732 | Residential | other | 77697.8573
4732 | Residential | space heating and cooling | 26236.179
4732 | Residential | water heating | 1089.0091
4732 | Transportation | heavy-duty trucks | 36.5083
4732 | Transportation | light-duty vehicles | 101.0497
4732 | Transportation | medium-duty trucks | 35.6397
4732 | Transportation | other | 875.7893
4733 | Commercial | other | 133344.2271
4733 | Commercial | space heating and cooling | 17310.2674
4733 | Commercial | water heating | 531.7331
4733 | Industrial | machine drives | 39460.1413
4733 | Industrial | other | 80372.9294
4733 | Industrial | process heat | 9868.033
4733 | Residential | clothes and dish washing/drying | 1989.5962
4733 | Residential | other | 79751.5205
4733 | Residential | space heating and cooling | 23294.8739
4733 | Residential | water heating | 3005.2101
4733 | Transportation | heavy-duty trucks | 37.3025
4733 | Transportation | light-duty vehicles | 77.2407
4733 | Transportation | medium-duty trucks | 36.3811
4733 | Transportation | other | 890.9519
4734 | Commercial | other | 142083.5865
4734 | Commercial | space heating and cooling | 17965.5339
4734 | Commercial | water heating | 665.0042
4734 | Industrial | machine drives | 40217.8823
4734 | Industrial | other | 84169.4327
4734 | Industrial | process heat | 10069.4767
4734 | Residential | clothes and dish washing/drying | 2340.9019
4734 | Residential | other | 82459.2302
4734 | Residential | space heating and cooling | 22491.5863
4734 | Residential | water heating | 5468.1515
4734 | Transportation | heavy-duty trucks | 37.0412
4734 | Transportation | light-duty vehicles | 249.579
4734 | Transportation | medium-duty trucks | 36.1864
4734 | Transportation | other | 883.7103
4735 | Commercial | other | 143143.3563
4735 | Commercial | space heating and cooling | 23027.2265
4735 | Commercial | water heating | 760.4908
4735 | Industrial | machine drives | 39178.1724
4735 | Industrial | other | 85561.9483
4735 | Industrial | process heat | 9851.9129
4735 | Residential | clothes and dish washing/drying | 3780.6999
4735 | Residential | other | 83015.3005
4735 | Residential | space heating and cooling | 24292.1332
4735 | Residential | water heating | 21548.1838
4735 | Transportation | heavy-duty trucks | 34.2391
4735 | Transportation | light-duty vehicles | 624.2483
4735 | Transportation | medium-duty trucks | 33.3754
4735 | Transportation | other | 814.0308
4736 | Commercial | other | 148199.551
4736 | Commercial | space heating and cooling | 32747.369
4736 | Commercial | water heating | 861.7877
4736 | Industrial | machine drives | 39534.1122
4736 | Industrial | other | 89120.5139
4736 | Industrial | process heat | 10059.5969
4736 | Residential | clothes and dish washing/drying | 6695.2991
4736 | Residential | other | 86680.5973
4736 | Residential | space heating and cooling | 31936.8069
4736 | Residential | water heating | 24095.6142
4736 | Transportation | heavy-duty trucks | 32.3488
4736 | Transportation | light-duty vehicles | 1106.0376
4736 | Transportation | medium-duty trucks | 31.5396
4736 | Transportation | other | 769.7222
4737 | Commercial | other | 157729.8346
4737 | Commercial | space heating and cooling | 42046.2179
4737 | Commercial | water heating | 968.3304
4737 | Industrial | machine drives | 41021.8991
4737 | Industrial | other | 93420.0879
4737 | Industrial | process heat | 10485.1587
4737 | Residential | clothes and dish washing/drying | 9196.5427
4737 | Residential | other | 91679.7084
4737 | Residential | space heating and cooling | 40204.8279
4737 | Residential | water heating | 21472.3575
4737 | Transportation | heavy-duty trucks | 31.8959
4737 | Transportation | light-duty vehicles | 1245.1948
4737 | Transportation | medium-duty trucks | 31.1176
4737 | Transportation | other | 760.0515
4738 | Commercial | other | 167712.0229
4738 | Commercial | space heating and cooling | 50506.4823
4738 | Commercial | water heating | 1053.2811
4738 | Industrial | machine drives | 42429.0074
4738 | Industrial | other | 96207.5554
4738 | Industrial | process heat | 10837.3418
4738 | Residential | clothes and dish washing/drying | 12271.0248
4738 | Residential | other | 96936.282
4738 | Residential | space heating and cooling | 48224.1367
4738 | Residential | water heating | 18140.5502
4738 | Transportation | heavy-duty trucks | 32.1875
4738 | Transportation | light-duty vehicles | 1188.0826
4738 | Transportation | medium-duty trucks | 31.3811
4738 | Transportation | other | 766.1914
4739 | Commercial | other | 173891.2588
4739 | Commercial | space heating and cooling | 60595.9491
4739 | Commercial | water heating | 1092.2493
4739 | Industrial | machine drives | 42718.4828
4739 | Industrial | other | 96667.5305
4739 | Industrial | process heat | 10917.3709
4739 | Residential | clothes and dish washing/drying | 13936.2186
4739 | Residential | other | 100586.185
4739 | Residential | space heating and cooling | 61430.5978
4739 | Residential | water heating | 14819.6995
4739 | Transportation | heavy-duty trucks | 32.2163
4739 | Transportation | light-duty vehicles | 1329.8474
4739 | Transportation | medium-duty trucks | 31.3963
4739 | Transportation | other | 767.804
4740 | Commercial | other | 179933.1982
4740 | Commercial | space heating and cooling | 67591.9874
4740 | Commercial | water heating | 1117.8907
4740 | Industrial | machine drives | 43266.7602
4740 | Industrial | other | 97930.271
4740 | Industrial | process heat | 11114.5223
4740 | Residential | clothes and dish washing/drying | 14400.2263
4740 | Residential | other | 105275.2489
4740 | Residential | space heating and cooling | 68120.0067
4740 | Residential | water heating | 13452.0464
4740 | Transportation | heavy-duty trucks | 32.5926
4740 | Transportation | light-duty vehicles | 1616.2396
4740 | Transportation | medium-duty trucks | 31.744
4740 | Transportation | other | 777.4547
4741 | Commercial | other | 182736.641
4741 | Commercial | space heating and cooling | 74402.9416
4741 | Commercial | water heating | 1117.0191
4741 | Industrial | machine drives | 43608.3653
4741 | Industrial | other | 98420.8996
4741 | Industrial | process heat | 11215.7518
4741 | Residential | clothes and dish washing/drying | 14156.8252
4741 | Residential | other | 109268.5812
4741 | Residential | space heating and cooling | 76395.3441
4741 | Residential | water heating | 10228.1874
4741 | Transportation | heavy-duty trucks | 32.7279
4741 | Transportation | light-duty vehicles | 1838.27
4741 | Transportation | medium-duty trucks | 31.8852
4741 | Transportation | other | 781.156
4742 | Commercial | other | 183719.3713
4742 | Commercial | space heating and cooling | 79751.7115
4742 | Commercial | water heating | 1098.1247
4742 | Industrial | machine drives | 43695.4792
4742 | Industrial | other | 98223.6427
4742 | Industrial | process heat | 11278.2262
4742 | Residential | clothes and dish washing/drying | 13271.4603
4742 | Residential | other | 110201.4769
4742 | Residential | space heating and cooling | 83986.1667
4742 | Residential | water heating | 9763.8962
4742 | Transportation | heavy-duty trucks | 32.7445
4742 | Transportation | light-duty vehicles | 1897.396
4742 | Transportation | medium-duty trucks | 31.9059
4742 | Transportation | other | 782.4927
4743 | Commercial | other | 182658.8486
4743 | Commercial | space heating and cooling | 83940.2789
4743 | Commercial | water heating | 1063.5284
4743 | Industrial | machine drives | 43376.8523
4743 | Industrial | other | 96791.5147
4743 | Industrial | process heat | 11192.9545
4743 | Residential | clothes and dish washing/drying | 12678.7888
4743 | Residential | other | 111145.5495
4743 | Residential | space heating and cooling | 91580.039
4743 | Residential | water heating | 8479.4781
4743 | Transportation | heavy-duty trucks | 32.7475
4743 | Transportation | light-duty vehicles | 2143.5118
4743 | Transportation | medium-duty trucks | 31.9326
4743 | Transportation | other | 783.4888
4744 | Commercial | other | 177678.4343
4744 | Commercial | space heating and cooling | 86414.1268
4744 | Commercial | water heating | 999.0954
4744 | Industrial | machine drives | 42212.3624
4744 | Industrial | other | 93379.1623
4744 | Industrial | process heat | 10905.6011
4744 | Residential | clothes and dish washing/drying | 12702.0448
4744 | Residential | other | 110899.8481
4744 | Residential | space heating and cooling | 98432.1776
4744 | Residential | water heating | 10024.9175
4744 | Transportation | heavy-duty trucks | 32.4899
4744 | Transportation | light-duty vehicles | 2813.9683
4744 | Transportation | medium-duty trucks | 31.6948
4744 | Transportation | other | 777.9468
4745 | Commercial | other | 169708.0203
4745 | Commercial | space heating and cooling | 87866.0157
4745 | Commercial | water heating | 905.3213
4745 | Industrial | machine drives | 40564.8207
4745 | Industrial | other | 88789.8079
4745 | Industrial | process heat | 10526.1197
4745 | Residential | clothes and dish washing/drying | 13191.9612
4745 | Residential | other | 112486.1429
4745 | Residential | space heating and cooling | 105795.7729
4745 | Residential | water heating | 8877.5841
4745 | Transportation | heavy-duty trucks | 32.0737
4745 | Transportation | light-duty vehicles | 3619.6668
4745 | Transportation | medium-duty trucks | 31.3177
4745 | Transportation | other | 769.5709
4746 | Commercial | other | 157987.2489
4746 | Commercial | space heating and cooling | 86704.1255
4746 | Commercial | water heating | 776.4117
4746 | Industrial | machine drives | 38349.0747
4746 | Industrial | other | 83068.7646
4746 | Industrial | process heat | 10027.7707
4746 | Residential | clothes and dish washing/drying | 12734.8888
4746 | Residential | other | 114338.0927
4746 | Residential | space heating and cooling | 114057.7159
4746 | Residential | water heating | 9392.3251
4746 | Transportation | heavy-duty trucks | 31.2076
4746 | Transportation | light-duty vehicles | 4116.6206
4746 | Transportation | medium-duty trucks | 30.5203
4746 | Transportation | other | 750.355
4747 | Commercial | other | 153002.8821
4747 | Commercial | space heating and cooling | 76363.4654
4747 | Commercial | water heating | 671.8061
4747 | Industrial | machine drives | 38150.2424
4747 | Industrial | other | 82038.1691
4747 | Industrial | process heat | 10027.899
4747 | Residential | clothes and dish washing/drying | 13208.1668
4747 | Residential | other | 117049.8897
4747 | Residential | space heating and cooling | 109898.168
4747 | Residential | water heating | 11017.6294
4747 | Transportation | heavy-duty trucks | 31.6772
4747 | Transportation | light-duty vehicles | 3256.5581
4747 | Transportation | medium-duty trucks | 30.9674
4747 | Transportation | other | 762.5081
4748 | Commercial | other | 149559.7452
4748 | Commercial | space heating and cooling | 68804.9954
4748 | Commercial | water heating | 574.808
4748 | Industrial | machine drives | 38754.4185
4748 | Industrial | other | 82968.937
4748 | Industrial | process heat | 10147.1842
4748 | Residential | clothes and dish washing/drying | 14603.8393
4748 | Residential | other | 116324.7821
4748 | Residential | space heating and cooling | 100034.1071
4748 | Residential | water heating | 12951.4537
4748 | Transportation | heavy-duty trucks | 32.4696
4748 | Transportation | light-duty vehicles | 1911.5557
4748 | Transportation | medium-duty trucks | 31.6851
4748 | Transportation | other | 781.0795
4749 | Commercial | other | 147600.5832
4749 | Commercial | space heating and cooling | 60948.7013
4749 | Commercial | water heating | 491.9639
4749 | Industrial | machine drives | 39658.9397
4749 | Industrial | other | 84494.2092
4749 | Industrial | process heat | 10421.3282
4749 | Residential | clothes and dish washing/drying | 15556.878
4749 | Residential | other | 116955.6154
4749 | Residential | space heating and cooling | 87837.4419
4749 | Residential | water heating | 14173.6367
4749 | Transportation | heavy-duty trucks | 33.359
4749 | Transportation | light-duty vehicles | 1430.7047
4749 | Transportation | medium-duty trucks | 32.5731
4749 | Transportation | other | 802.5668
4750 | Commercial | other | 142156.8261
4750 | Commercial | space heating and cooling | 48739.5882
4750 | Commercial | water heating | 422.7055
4750 | Industrial | machine drives | 39759.8695
4750 | Industrial | other | 83814.69
4750 | Industrial | process heat | 10614.0925
4750 | Residential | clothes and dish washing/drying | 16774.1792
4750 | Residential | other | 114946.75
4750 | Residential | space heating and cooling | 77600.9854
4750 | Residential | water heating | 14176.1984
4750 | Transportation | heavy-duty trucks | 33.6633
4750 | Transportation | light-duty vehicles | 1089.5965
4750 | Transportation | medium-duty trucks | 32.9013
4750 | Transportation | other | 813.5449
4751 | Commercial | other | 133952.9999
4751 | Commercial | space heating and cooling | 41144.879
4751 | Commercial | water heating | 372.1295
4751 | Industrial | machine drives | 38931.0731
4751 | Industrial | other | 80913.1509
4751 | Industrial | process heat | 10449.2188
4751 | Residential | clothes and dish washing/drying | 15068.9349
4751 | Residential | other | 106105.4335
4751 | Residential | space heating and cooling | 66348.0547
4751 | Residential | water heating | 13467.0694
4751 | Transportation | heavy-duty trucks | 33.5637
4751 | Transportation | light-duty vehicles | 727.7447
4751 | Transportation | medium-duty trucks | 32.8043
4751 | Transportation | other | 813.4289
4752 | Commercial | other | 129363.3658
4752 | Commercial | space heating and cooling | 35614.2112
4752 | Commercial | water heating | 350.4122
4752 | Industrial | machine drives | 38270.4315
4752 | Industrial | other | 78842.9875
4752 | Industrial | process heat | 10090.9592
4752 | Residential | clothes and dish washing/drying | 11624.1171
4752 | Residential | other | 95834.5881
4752 | Residential | space heating and cooling | 56603.8355
4752 | Residential | water heating | 9940.7389
4752 | Transportation | heavy-duty trucks | 34.2708
4752 | Transportation | light-duty vehicles | 504.2691
4752 | Transportation | medium-duty trucks | 33.4468
4752 | Transportation | other | 829.3642
4753 | Commercial | other | 129817.3213
4753 | Commercial | space heating and cooling | 30245.3919
4753 | Commercial | water heating | 351.6228
4753 | Industrial | machine drives | 38264.9249
4753 | Industrial | other | 78382.5421
4753 | Industrial | process heat | 9831.0536
4753 | Residential | clothes and dish washing/drying | 6925.9187
4753 | Residential | other | 90105.8501
4753 | Residential | space heating and cooling | 46863.9826
4753 | Residential | water heating | 5586.5221
4753 | Transportation | heavy-duty trucks | 35.9313
4753 | Transportation | light-duty vehicles | 292.7089
4753 | Transportation | medium-duty trucks | 35.048
4753 | Transportation | other | 866.373
4754 | Commercial | other | 129020.8049
4754 | Commercial | space heating and cooling | 26047.6943
4754 | Commercial | water heating | 357.5095
4754 | Industrial | machine drives | 38843.7841
4754 | Industrial | other | 78944.076
4754 | Industrial | process heat | 9912.0884
4754 | Residential | clothes and dish washing/drying | 4427.7535
4754 | Residential | other | 85513.1677
4754 | Residential | space heating and cooling | 39753.9744
4754 | Residential | water heating | 3158.2597
4754 | Transportation | heavy-duty trucks | 36.6595
4754 | Transportation | light-duty vehicles | 181.4411
4754 | Transportation | medium-duty trucks | 35.712
4754 | Transportation | other | 880.1876
4755 | Commercial | other | 128183.6558
4755 | Commercial | space heating and cooling | 23133.9396
4755 | Commercial | water heating | 376.7393
4755 | Industrial | machine drives | 39391.7685
4755 | Industrial | other | 80499.2104
4755 | Industrial | process heat | 9995.3542
4755 | Residential | clothes and dish washing/drying | 2960.9646
4755 | Residential | other | 82496.4685
4755 | Residential | space heating and cooling | 34015.7107
4755 | Residential | water heating | 1536.1276
4755 | Transportation | heavy-duty trucks | 36.8735
4755 | Transportation | light-duty vehicles | 96.1583
4755 | Transportation | medium-duty trucks | 35.9241
4755 | Transportation | other | 884.1821
4756 | Commercial | other | 131393.5458
4756 | Commercial | space heating and cooling | 20775.7358
4756 | Commercial | water heating | 437.828
4756 | Industrial | machine drives | 39865.7962
4756 | Industrial | other | 80821.509
4756 | Industrial | process heat | 10073.8102
4756 | Residential | clothes and dish washing/drying | 2338.721
4756 | Residential | other | 82051.8467
4756 | Residential | space heating and cooling | 29456.3546
4756 | Residential | water heating | 1119.4795
4756 | Transportation | heavy-duty trucks | 37.5602
4756 | Transportation | light-duty vehicles | 103.5184
4756 | Transportation | medium-duty trucks | 36.5479
4756 | Transportation | other | 898.6056
4757 | Commercial | other | 138591.9209
4757 | Commercial | space heating and cooling | 19066.6807
4757 | Commercial | water heating | 543.112
4757 | Industrial | machine drives | 40530.1344
4757 | Industrial | other | 82260.8494
4757 | Industrial | process heat | 10210.9354
4757 | Residential | clothes and dish washing/drying | 2031.8266
4757 | Residential | other | 83688.9559
4757 | Residential | space heating and cooling | 26222.4922
4757 | Residential | water heating | 3069.199
4757 | Transportation | heavy-duty trucks | 38.2181
4757 | Transportation | light-duty vehicles | 79.0988
4757 | Transportation | medium-duty trucks | 37.1588
4757 | Transportation | other | 910.37
4758 | Commercial | other | 146520.0217
4758 | Commercial | space heating and cooling | 19671.57
4758 | Commercial | water heating | 675.8914
4758 | Industrial | machine drives | 41101.6155
4758 | Industrial | other | 85739.0846
4758 | Industrial | process heat | 10356.6828
4758 | Residential | clothes and dish washing/drying | 2379.6311
4758 | Residential | other | 85860.3883
4758 | Residential | space heating and cooling | 25372.4587
4758 | Residential | water heating | 5574.9601
4758 | Transportation | heavy-duty trucks | 37.8024
4758 | Transportation | light-duty vehicles | 253.8031
4758 | Transportation | medium-duty trucks | 36.7429
4758 | Transportation | other | 898.2643
4759 | Commercial | other | 146736.3378
4759 | Commercial | space heating and cooling | 25040.2141
4759 | Commercial | water heating | 771.5871
4759 | Industrial | machine drives | 39920.2935
4759 | Industrial | other | 86891.4731
4759 | Industrial | process heat | 10086.0238
4759 | Residential | clothes and dish washing/drying | 3833.3937
4759 | Residential | other | 85731.1337
4759 | Residential | space heating and cooling | 27248.1659
4759 | Residential | water heating | 21851.1038
4759 | Transportation | heavy-duty trucks | 34.7944
4759 | Transportation | light-duty vehicles | 632.6132
4759 | Transportation | medium-duty trucks | 33.8474
4759 | Transportation | other | 824.9543
4760 | Commercial | other | 151593.3186
4760 | Commercial | space heating and cooling | 34695.6823
4760 | Commercial | water heating | 873.1103
4760 | Industrial | machine drives | 40204.5945
4760 | Industrial | other | 90368.874
4760 | Industrial | process heat | 10283.3257
4760 | Residential | clothes and dish washing/drying | 6778.4112
4760 | Residential | other | 89300.6166
4760 | Residential | space heating and cooling | 34373.6637
4760 | Residential | water heating | 24409.0978
4760 | Transportation | heavy-duty trucks | 32.8085
4760 | Transportation | light-duty vehicles | 1118.9378
4760 | Transportation | medium-duty trucks | 31.9122
4760 | Transportation | other | 778.8427
4761 | Commercial | other | 160726.3949
4761 | Commercial | space heating and cooling | 44292.104
4761 | Commercial | water heating | 978.7254
4761 | Industrial | machine drives | 41623.0029
4761 | Industrial | other | 94529.4083
4761 | Industrial | process heat | 10690.8099
4761 | Residential | clothes and dish washing/drying | 9287.0904
4761 | Residential | other | 93976.8965
4761 | Residential | space heating and cooling | 42747.5305
4761 | Residential | water heating | 21695.6198
4761 | Transportation | heavy-duty trucks | 32.291
4761 | Transportation | light-duty vehicles | 1256.5712
4761 | Transportation | medium-duty trucks | 31.4189
4761 | Transportation | other | 766.9639
4762 | Commercial | other | 171019.7431
4762 | Commercial | space heating and cooling | 52907.2893
4762 | Commercial | water heating | 1065.0622
4762 | Industrial | machine drives | 43009.6805
4762 | Industrial | other | 97341.4175
4762 | Industrial | process heat | 11058.063
4762 | Residential | clothes and dish washing/drying | 12396.1824
4762 | Residential | other | 99204.1063
4762 | Residential | space heating and cooling | 51028.5078
4762 | Residential | water heating | 18326.7959
4762 | Transportation | heavy-duty trucks | 32.5755
4762 | Transportation | light-duty vehicles | 1199.5208
4762 | Transportation | medium-duty trucks | 31.6867
4762 | Transportation | other | 774.1774
4763 | Commercial | other | 176814.5956
4763 | Commercial | space heating and cooling | 63570.9283
4763 | Commercial | water heating | 1103.6127
4763 | Industrial | machine drives | 43202.7474
4763 | Industrial | other | 97718.5046
4763 | Industrial | process heat | 11111.8077
4763 | Residential | clothes and dish washing/drying | 14074.2184
4763 | Residential | other | 102566.3049
4763 | Residential | space heating and cooling | 65133.8147
4763 | Residential | water heating | 14960.3303
4763 | Transportation | heavy-duty trucks | 32.5442
4763 | Transportation | light-duty vehicles | 1343.0213
4763 | Transportation | medium-duty trucks | 31.6891
4763 | Transportation | other | 775.9052
4764 | Commercial | other | 182992.9863
4764 | Commercial | space heating and cooling | 70546.0315
4764 | Commercial | water heating | 1130.0625
4764 | Industrial | machine drives | 43827.6425
4764 | Industrial | other | 99174.064
4764 | Industrial | process heat | 11304.7883
4764 | Residential | clothes and dish washing/drying | 14559.2732
4764 | Residential | other | 107370.3552
4764 | Residential | space heating and cooling | 71719.3981
4764 | Residential | water heating | 13594.0688
4764 | Transportation | heavy-duty trucks | 32.972
4764 | Transportation | light-duty vehicles | 1634.3136
4764 | Transportation | medium-duty trucks | 32.0741
4764 | Transportation | other | 786.5204
4765 | Commercial | other | 185385.3813
4765 | Commercial | space heating and cooling | 77365.7127
4765 | Commercial | water heating | 1124.3309
4765 | Industrial | machine drives | 43992.6739
4765 | Industrial | other | 99299.8424
4765 | Industrial | process heat | 11374.9109
4765 | Residential | clothes and dish washing/drying | 14251.3309
4765 | Residential | other | 111080.3768
4765 | Residential | space heating and cooling | 80259.4735
4765 | Residential | water heating | 10289.1239
4765 | Transportation | heavy-duty trucks | 32.9586
4765 | Transportation | light-duty vehicles | 1850.6406
4765 | Transportation | medium-duty trucks | 32.0738
4765 | Transportation | other | 786.9863
4766 | Commercial | other | 185279.8473
4766 | Commercial | space heating and cooling | 82709.6522
4766 | Commercial | water heating | 1098.0832
4766 | Industrial | machine drives | 43845.4117
4766 | Industrial | other | 98705.7791
4766 | Industrial | process heat | 11356.8077
4766 | Residential | clothes and dish washing/drying | 13291.1547
4766 | Residential | other | 111197.1226
4766 | Residential | space heating and cooling | 88064.4551
4766 | Residential | water heating | 9768.1983
4766 | Transportation | heavy-duty trucks | 32.8197
4766 | Transportation | light-duty vehicles | 1900.8517
4766 | Transportation | medium-duty trucks | 31.9663
4766 | Transportation | other | 784.6384
4767 | Commercial | other | 183153.0304
4767 | Commercial | space heating and cooling | 86756.3299
4767 | Commercial | water heating | 1056.1682
4767 | Industrial | machine drives | 43279.9087
4767 | Industrial | other | 96860.7158
4767 | Industrial | process heat | 11159.8796
4767 | Residential | clothes and dish washing/drying | 12632.1242
4767 | Residential | other | 111349.1297
4767 | Residential | space heating and cooling | 95741.5014
4767 | Residential | water heating | 8427.7273
4767 | Transportation | heavy-duty trucks | 32.6697
4767 | Transportation | light-duty vehicles | 2137.7804
4767 | Transportation | medium-duty trucks | 31.8297
4767 | Transportation | other | 782.0565
4768 | Commercial | other | 178056.2056
4768 | Commercial | space heating and cooling | 89086.0744
4768 | Commercial | water heating | 990.5705
4768 | Industrial | machine drives | 42056.3921
4768 | Industrial | other | 93359.3374
4768 | Industrial | process heat | 10826.2803
4768 | Residential | clothes and dish washing/drying | 12642.7854
4768 | Residential | other | 111025.3627
4768 | Residential | space heating and cooling | 102649.735
4768 | Residential | water heating | 9961.0174
4768 | Transportation | heavy-duty trucks | 32.3308
4768 | Transportation | light-duty vehicles | 2804.4645
4768 | Transportation | medium-duty trucks | 31.5877
4768 | Transportation | other | 775.6152
4769 | Commercial | other | 170555.0174
4769 | Commercial | space heating and cooling | 90861.9584
4769 | Commercial | water heating | 899.5053
4769 | Industrial | machine drives | 40449.4909
4769 | Industrial | other | 88884.5683
4769 | Industrial | process heat | 10445.6719
4769 | Residential | clothes and dish washing/drying | 13156.1971
4769 | Residential | other | 113003.4552
4769 | Residential | space heating and cooling | 110379.8623
4769 | Residential | water heating | 8827.6092
4769 | Transportation | heavy-duty trucks | 31.9666
4769 | Transportation | light-duty vehicles | 3612.5112
4769 | Transportation | medium-duty trucks | 31.2729
4769 | Transportation | other | 768.3759
4770 | Commercial | other | 159381.8515
4770 | Commercial | space heating and cooling | 89908.8264
4770 | Commercial | water heating | 773.5377
4770 | Industrial | machine drives | 38336.9116
4770 | Industrial | other | 83427.5615
4770 | Industrial | process heat | 9963.248
4770 | Residential | clothes and dish washing/drying | 12738.0996
4770 | Residential | other | 115256.117
4770 | Residential | space heating and cooling | 118880.5806
4770 | Residential | water heating | 9378.6051
4770 | Transportation | heavy-duty trucks | 31.1336
4770 | Transportation | light-duty vehicles | 4120.2554
4770 | Transportation | medium-duty trucks | 30.5494
4770 | Transportation | other | 751.3672
4771 | Commercial | other | 154683.3678
4771 | Commercial | space heating and cooling | 79799.5683
4771 | Commercial | water heating | 673.0324
4771 | Industrial | machine drives | 38255.8522
4771 | Industrial | other | 82619.0923
4771 | Industrial | process heat | 9997.5881
4771 | Residential | clothes and dish washing/drying | 13271.7648
4771 | Residential | other | 118278.7383
4771 | Residential | space heating and cooling | 114632.6362
4771 | Residential | water heating | 11059.1081
4771 | Transportation | heavy-duty trucks | 31.7169
4771 | Transportation | light-duty vehicles | 3268.415
4771 | Transportation | medium-duty trucks | 31.1103
4771 | Transportation | other | 766.5898
4772 | Commercial | other | 151845.3187
4772 | Commercial | space heating and cooling | 72446.9429
4772 | Commercial | water heating | 578.0214
4772 | Industrial | machine drives | 38936.3464
4772 | Industrial | other | 83664.2401
4772 | Industrial | process heat | 10147.0516
4772 | Residential | clothes and dish washing/drying | 14712.4391
4772 | Residential | other | 118025.7142
4772 | Residential | space heating and cooling | 105018.4898
4772 | Residential | water heating | 13041.089
4772 | Transportation | heavy-duty trucks | 32.571
4772 | Transportation | light-duty vehicles | 1920.2782
4772 | Transportation | medium-duty trucks | 31.9386
4772 | Transportation | other | 787.1025
4773 | Commercial | other | 150475.237
4773 | Commercial | space heating and cooling | 64524.8061
4773 | Commercial | water heating | 495.0147
4773 | Industrial | machine drives | 39857.017
4773 | Industrial | other | 85203.8799
4773 | Industrial | process heat | 10467.0151
4773 | Residential | clothes and dish washing/drying | 15667.4916
4773 | Residential | other | 118990.0024
4773 | Residential | space heating and cooling | 92828.6455
4773 | Residential | water heating | 14271.7557
4773 | Transportation | heavy-duty trucks | 33.5276
4773 | Transportation | light-duty vehicles | 1439.0588
4773 | Transportation | medium-duty trucks | 32.8078
4773 | Transportation | other | 808.9189
4774 | Commercial | other | 145320.0513
4774 | Commercial | space heating and cooling | 51780.63
4774 | Commercial | water heating | 426.5501
4774 | Industrial | machine drives | 40041.9574
4774 | Industrial | other | 84683.2638
4774 | Industrial | process heat | 10705.5485
4774 | Residential | clothes and dish washing/drying | 16938.2015
4774 | Residential | other | 117145.5004
4774 | Residential | space heating and cooling | 82122.9952
4774 | Residential | water heating | 14301.4413
4774 | Transportation | heavy-duty trucks | 33.8959
4774 | Transportation | light-duty vehicles | 1098.7669
4774 | Transportation | medium-duty trucks | 33.1904
4774 | Transportation | other | 822.2588
4775 | Commercial | other | 137306.1963
4775 | Commercial | space heating and cooling | 43684.7552
4775 | Commercial | water heating | 375.6652
4775 | Industrial | machine drives | 39289.3364
4775 | Industrial | other | 81951.1913
4775 | Industrial | process heat | 10540.5295
4775 | Residential | clothes and dish washing/drying | 15230.5223
4775 | Residential | other | 108396.4859
4775 | Residential | space heating and cooling | 70156.5187
4775 | Residential | water heating | 13597.5235
4775 | Transportation | heavy-duty trucks | 33.8895
4775 | Transportation | light-duty vehicles | 734.6458
4775 | Transportation | medium-duty trucks | 33.1568
4775 | Transportation | other | 823.5645
4776 | Commercial | other | 133064.386
4776 | Commercial | space heating and cooling | 38017.0032
4776 | Commercial | water heating | 354.8202
4776 | Industrial | machine drives | 38716.6799
4776 | Industrial | other | 80008.968
4776 | Industrial | process heat | 10216.0864
4776 | Residential | clothes and dish washing/drying | 11772.2318
4776 | Residential | other | 98294.6677
4776 | Residential | space heating and cooling | 59965.298
4776 | Residential | water heating | 10054.5678
4776 | Transportation | heavy-duty trucks | 34.6992
4776 | Transportation | light-duty vehicles | 510.4403
4776 | Transportation | medium-duty trucks | 33.8721
4776 | Transportation | other | 841.4333
4777 | Commercial | other | 132783.1353
4777 | Commercial | space heating and cooling | 33085.8127
4777 | Commercial | water heating | 353.8839
4777 | Industrial | machine drives | 38597.8255
4777 | Industrial | other | 79264.5134
4777 | Industrial | process heat | 9931.006
4777 | Residential | clothes and dish washing/drying | 6962.2602
4777 | Residential | other | 91991.2173
4777 | Residential | space heating and cooling | 51105.9583
4777 | Residential | water heating | 5605.0692
4777 | Transportation | heavy-duty trucks | 36.2033
4777 | Transportation | light-duty vehicles | 294.1653
4777 | Transportation | medium-duty trucks | 35.2922
4777 | Transportation | other | 874.4342
4778 | Commercial | other | 131778.7581
4778 | Commercial | space heating and cooling | 28740.3924
4778 | Commercial | water heating | 359.8676
4778 | Industrial | machine drives | 39131.6175
4778 | Industrial | other | 79740.7934
4778 | Industrial | process heat | 10001.0313
4778 | Residential | clothes and dish washing/drying | 4454.8375
4778 | Residential | other | 87189.3895
4778 | Residential | space heating and cooling | 43715.268
4778 | Residential | water heating | 3172.4992
4778 | Transportation | heavy-duty trucks | 36.8741
4778 | Transportation | light-duty vehicles | 182.4977
4778 | Transportation | medium-duty trucks | 35.9462
4778 | Transportation | other | 888.1559
4779 | Commercial | other | 131180.0237
4779 | Commercial | space heating and cooling | 25560.0318
4779 | Commercial | water heating | 379.9958
4779 | Industrial | machine drives | 39734.4961
4779 | Industrial | other | 81415.7406
4779 | Industrial | process heat | 10103.7254
4779 | Residential | clothes and dish washing/drying | 2984.4049
4779 | Residential | other | 84272.4204
4779 | Residential | space heating and cooling | 37755.7134
4779 | Residential | water heating | 1543.0469
4779 | Transportation | heavy-duty trucks | 37.1639
4779 | Transportation | light-duty vehicles | 96.6507
4779 | Transportation | medium-duty trucks | 36.2134
4779 | Transportation | other | 893.8996
4780 | Commercial | other | 134490.2907
4780 | Commercial | space heating and cooling | 23073.8153
4780 | Commercial | water heating | 442.0446
4780 | Industrial | machine drives | 40209.4366
4780 | Industrial | other | 81755.8574
4780 | Industrial | process heat | 10174.4432
4780 | Residential | clothes and dish washing/drying | 2360.5671
4780 | Residential | other | 83843.8416
4780 | Residential | space heating and cooling | 33040.4544
4780 | Residential | water heating | 1123.6643
4780 | Transportation | heavy-duty trucks | 37.8753
4780 | Transportation | light-duty vehicles | 104.639
4780 | Transportation | medium-duty trucks | 36.8848
4780 | Transportation | other | 908.9845
4781 | Commercial | other | 141827.504
4781 | Commercial | space heating and cooling | 21095.8616
4781 | Commercial | water heating | 548.8834
4781 | Industrial | machine drives | 40902.3621
4781 | Industrial | other | 83214.003
4781 | Industrial | process heat | 10332.6452
4781 | Residential | clothes and dish washing/drying | 2052.0918
4781 | Residential | other | 85521.2906
4781 | Residential | space heating and cooling | 29387.2839
4781 | Residential | water heating | 3103.733
4781 | Transportation | heavy-duty trucks | 38.5287
4781 | Transportation | light-duty vehicles | 79.5008
4781 | Transportation | medium-duty trucks | 37.5095
4781 | Transportation | other | 921.5033
4782 | Commercial | other | 149698.8835
4782 | Commercial | space heating and cooling | 21792.3206
4782 | Commercial | water heating | 683.0876
4782 | Industrial | machine drives | 41463.1253
4782 | Industrial | other | 86702.2506
4782 | Industrial | process heat | 10472.8085
4782 | Residential | clothes and dish washing/drying | 2403.8067
4782 | Residential | other | 87610.7921
4782 | Residential | space heating and cooling | 28375.2262
4782 | Residential | water heating | 5598.6418
4782 | Transportation | heavy-duty trucks | 38.1222
4782 | Transportation | light-duty vehicles | 256.3583
4782 | Transportation | medium-duty trucks | 37.1119
4782 | Transportation | other | 909.0237
4783 | Commercial | other | 149188.6656
4783 | Commercial | space heating and cooling | 27296.1772
4783 | Commercial | water heating | 776.9748
4783 | Industrial | machine drives | 40106.6109
4783 | Industrial | other | 87593.364
4783 | Industrial | process heat | 10154.518
4783 | Residential | clothes and dish washing/drying | 3858.4754
4783 | Residential | other | 87072.0493
4783 | Residential | space heating and cooling | 30203.772
4783 | Residential | water heating | 22021.7697
4783 | Transportation | heavy-duty trucks | 35.0032
4783 | Transportation | light-duty vehicles | 637.1155
4783 | Transportation | medium-duty trucks | 34.0748
4783 | Transportation | other | 831.8283
4784 | Commercial | other | 152914.7984
4784 | Commercial | space heating and cooling | 37189.1811
4784 | Commercial | water heating | 876.7532
4784 | Industrial | machine drives | 40227.3003
4784 | Industrial | other | 90760.3646
4784 | Industrial | process heat | 10300.1396
4784 | Residential | clothes and dish washing/drying | 6802.3525
4784 | Residential | other | 89867.8512
4784 | Residential | space heating and cooling | 37311.5486
4784 | Residential | water heating | 24474.21
4784 | Transportation | heavy-duty trucks | 32.9075
4784 | Transportation | light-duty vehicles | 1123.2471
4784 | Transportation | medium-duty trucks | 32.0186
4784 | Transportation | other | 782.0505
4785 | Commercial | other | 160908.2878
4785 | Commercial | space heating and cooling | 47051.4549
4785 | Commercial | water heating | 977.997
4785 | Industrial | machine drives | 41412.147
4785 | Industrial | other | 94434.3223
4785 | Industrial | process heat | 10612.8786
4785 | Residential | clothes and dish washing/drying | 9260.9937
4785 | Residential | other | 93815.8406
4785 | Residential | space heating and cooling | 45710.2585
4785 | Residential | water heating | 21624.7868
4785 | Transportation | heavy-duty trucks | 32.1852
4785 | Transportation | light-duty vehicles | 1253.4508
4785 | Transportation | medium-duty trucks | 31.3381
4785 | Transportation | other | 765.7877
4786 | Commercial | other | 170204.7697
4786 | Commercial | space heating and cooling | 55734.5662
4786 | Commercial | water heating | 1062.7196
4786 | Industrial | machine drives | 42612.9501
4786 | Industrial | other | 96932.4892
4786 | Industrial | process heat | 10924.5558
4786 | Residential | clothes and dish washing/drying | 12340.1128
4786 | Residential | other | 98497.3495
4786 | Residential | space heating and cooling | 54060.7291
4786 | Residential | water heating | 18230.3689
4786 | Transportation | heavy-duty trucks | 32.3782
4786 | Transportation | light-duty vehicles | 1192.6582
4786 | Transportation | medium-duty trucks | 31.5355
4786 | Transportation | other | 770.8798
4787 | Commercial | other | 175942.3099
4787 | Commercial | space heating and cooling | 66425.7997
4787 | Commercial | water heating | 1100.2467
4787 | Industrial | machine drives | 42723.1866
4787 | Industrial | other | 97099.0311
4787 | Industrial | process heat | 10950.5147
4787 | Residential | clothes and dish washing/drying | 13986.2779
4787 | Residential | other | 101815.8025
4787 | Residential | space heating and cooling | 68430.524
4787 | Residential | water heating | 14866.9107
4787 | Transportation | heavy-duty trucks | 32.3488
4787 | Transportation | light-duty vehicles | 1333.515
4787 | Transportation | medium-duty trucks | 31.5349
4787 | Transportation | other | 771.0097
4788 | Commercial | other | 182477.4202
4788 | Commercial | space heating and cooling | 73439.6532
4788 | Commercial | water heating | 1128.806
4788 | Industrial | machine drives | 43312.0053
4788 | Industrial | other | 98474.0743
4788 | Industrial | process heat | 11171.1383
4788 | Residential | clothes and dish washing/drying | 14486.8475
4788 | Residential | other | 106822.8091
4788 | Residential | space heating and cooling | 75190.9491
4788 | Residential | water heating | 13545.1523
4788 | Transportation | heavy-duty trucks | 32.7901
4788 | Transportation | light-duty vehicles | 1625.3673
4788 | Transportation | medium-duty trucks | 31.9661
4788 | Transportation | other | 782.6268
4789 | Commercial | other | 185864.9036
4789 | Commercial | space heating and cooling | 80415.3729
4789 | Commercial | water heating | 1130.4889
4789 | Industrial | machine drives | 43651.4321
4789 | Industrial | other | 98885.236
4789 | Industrial | process heat | 11318.1719
4789 | Residential | clothes and dish washing/drying | 14262.4528
4789 | Residential | other | 111230.2956
4789 | Residential | space heating and cooling | 83847.5699
4789 | Residential | water heating | 10309.6589
4789 | Transportation | heavy-duty trucks | 32.9034
4789 | Transportation | light-duty vehicles | 1850.8044
4789 | Transportation | medium-duty trucks | 32.1035
4789 | Transportation | other | 787.2889
4790 | Commercial | other | 186340.4679
4790 | Commercial | space heating and cooling | 86159.6412
4790 | Commercial | water heating | 1109.6603
4790 | Industrial | machine drives | 43617.4711
4790 | Industrial | other | 98428.4489
4790 | Industrial | process heat | 11335.1267
4790 | Residential | clothes and dish washing/drying | 13348.5319
4790 | Residential | other | 111921.1398
4790 | Residential | space heating and cooling | 92138.2207
4790 | Residential | water heating | 9838.393
4790 | Transportation | heavy-duty trucks | 32.8583
4790 | Transportation | light-duty vehicles | 1906.9637
4790 | Transportation | medium-duty trucks | 32.072
4790 | Transportation | other | 787.3422
4791 | Commercial | other | 183446.2805
4791 | Commercial | space heating and cooling | 90099.596
4791 | Commercial | water heating | 1065.2239
4791 | Industrial | machine drives | 42971.3472
4791 | Industrial | other | 96204.7723
4791 | Industrial | process heat | 11128.8928
4791 | Residential | clothes and dish washing/drying | 12645.7647
4791 | Residential | other | 111897.3432
4791 | Residential | space heating and cooling | 99992.004
4791 | Residential | water heating | 8465.1558
4791 | Transportation | heavy-duty trucks | 32.5911
4791 | Transportation | light-duty vehicles | 2136.7247
4791 | Transportation | medium-duty trucks | 31.8663
4791 | Transportation | other | 781.3038
4792 | Commercial | other | 175875.9615
4792 | Commercial | space heating and cooling | 91586.4982
4792 | Commercial | water heating | 989.5276
4792 | Industrial | machine drives | 41465.7692
4792 | Industrial | other | 91981.5825
4792 | Industrial | process heat | 10695.7199
4792 | Residential | clothes and dish washing/drying | 12534.2788
4792 | Residential | other | 110266.3216
4792 | Residential | space heating and cooling | 106286.3507
4792 | Residential | water heating | 9910.3389
4792 | Transportation | heavy-duty trucks | 32.0225
4792 | Transportation | light-duty vehicles | 2776.5481
4792 | Transportation | medium-duty trucks | 31.3298
4792 | Transportation | other | 766.8805
4793 | Commercial | other | 165333.8735
4793 | Commercial | space heating and cooling | 91766.0462
4793 | Commercial | water heating | 885.1762
4793 | Industrial | machine drives | 39492.7903
4793 | Industrial | other | 86676.1814
4793 | Industrial | process heat | 10170.9645
4793 | Residential | clothes and dish washing/drying | 12861.2936
4793 | Residential | other | 110321.0925
4793 | Residential | space heating and cooling | 112430.8424
4793 | Residential | water heating | 8672.1213
4793 | Transportation | heavy-duty trucks | 31.3482
4793 | Transportation | light-duty vehicles | 3528.8362
4793 | Transportation | medium-duty trucks | 30.645
4793 | Transportation | other | 748.4335
4794 | Commercial | other | 152439.501
4794 | Commercial | space heating and cooling | 89141.1074
4794 | Commercial | water heating | 753.2762
4794 | Industrial | machine drives | 37166.0015
4794 | Industrial | other | 80777.3341
4794 | Industrial | process heat | 9602.7566
4794 | Residential | clothes and dish washing/drying | 12334.1517
4794 | Residential | other | 111172.4367
4794 | Residential | space heating and cooling | 119026.9581
4794 | Residential | water heating | 9113.856
4794 | Transportation | heavy-duty trucks | 30.3785
4794 | Transportation | light-duty vehicles | 3985.451
4794 | Transportation | medium-duty trucks | 29.6605
4794 | Transportation | other | 724.1952
4795 | Commercial | other | 146959.7651
4795 | Commercial | space heating and cooling | 78878.7118
4795 | Commercial | water heating | 651.8894
4795 | Industrial | machine drives | 36977.8635
4795 | Industrial | other | 79804.0497
4795 | Industrial | process heat | 9567.34
4795 | Residential | clothes and dish washing/drying | 12786.9113
4795 | Residential | other | 113495.4
4795 | Residential | space heating and cooling | 114277.1337
4795 | Residential | water heating | 10697.2147
4795 | Transportation | heavy-duty trucks | 30.8477
4795 | Transportation | light-duty vehicles | 3150.2427
4795 | Transportation | medium-duty trucks | 30.1049
4795 | Transportation | other | 734.8576
4796 | Commercial | other | 143765.7616
4796 | Commercial | space heating and cooling | 71659.2828
4796 | Commercial | water heating | 557.6424
4796 | Industrial | machine drives | 37554.4695
4796 | Industrial | other | 80696.0595
4796 | Industrial | process heat | 9662.4877
4796 | Residential | clothes and dish washing/drying | 14128.9618
4796 | Residential | other | 112875.6666
4796 | Residential | space heating and cooling | 104645.8378
4796 | Residential | water heating | 12571.3935
4796 | Transportation | heavy-duty trucks | 31.6002
4796 | Transportation | light-duty vehicles | 1850.2344
4796 | Transportation | medium-duty trucks | 30.8345
4796 | Transportation | other | 752.4965
4797 | Commercial | other | 142105.9388
4797 | Commercial | space heating and cooling | 64113.3779
4797 | Commercial | water heating | 477.7062
4797 | Industrial | machine drives | 38459.596
4797 | Industrial | other | 82246.5018
4797 | Industrial | process heat | 9947.8547
4797 | Residential | clothes and dish washing/drying | 15066.7548
4797 | Residential | other | 113549.2407
4797 | Residential | space heating and cooling | 92896.4014
4797 | Residential | water heating | 13766.3465
4797 | Transportation | heavy-duty trucks | 32.5418
4797 | Transportation | light-duty vehicles | 1385.8574
4797 | Transportation | medium-duty trucks | 31.707
4797 | Transportation | other | 774.3476
4798 | Commercial | other | 137323.1055
4798 | Commercial | space heating and cooling | 51542.0012
4798 | Commercial | water heating | 411.6393
4798 | Industrial | machine drives | 38623.4304
4798 | Industrial | other | 81752.0114
4798 | Industrial | process heat | 10153.7043
4798 | Residential | clothes and dish washing/drying | 16291.3737
4798 | Residential | other | 111840.0529
4798 | Residential | space heating and cooling | 82021.585
4798 | Residential | water heating | 13804.5089
4798 | Transportation | heavy-duty trucks | 32.9099
4798 | Transportation | light-duty vehicles | 1058.6766
4798 | Transportation | medium-duty trucks | 32.0917
4798 | Transportation | other | 787.5113
4799 | Commercial | other | 130038.0112
4799 | Commercial | space heating and cooling | 43283.2115
4799 | Commercial | water heating | 363.3923
4799 | Industrial | machine drives | 37955.8376
4799 | Industrial | other | 79249.7563
4799 | Industrial | process heat | 9987.0068
4799 | Residential | clothes and dish washing/drying | 14694.3561
4799 | Residential | other | 103719.2455
4799 | Residential | space heating and cooling | 69928.0856
4799 | Residential | water heating | 13158.5866
4799 | Transportation | heavy-duty trucks | 32.9084
4799 | Transportation | light-duty vehicles | 709.9764
4799 | Transportation | medium-duty trucks | 32.1341
4799 | Transportation | other | 790.54
4800 | Commercial | other | 125918.7761
4800 | Commercial | space heating and cooling | 37910.5644
4800 | Commercial | water heating | 342.9029
4800 | Industrial | machine drives | 37405.6944
4800 | Industrial | other | 77382.5992
4800 | Industrial | process heat | 9667.2231
4800 | Residential | clothes and dish washing/drying | 11360.2981
4800 | Residential | other | 93981.1077
4800 | Residential | space heating and cooling | 60039.147
4800 | Residential | water heating | 9736.0752
4800 | Transportation | heavy-duty trucks | 33.7036
4800 | Transportation | light-duty vehicles | 492.9223
4800 | Transportation | medium-duty trucks | 32.8429
4800 | Transportation | other | 807.3655
4801 | Commercial | other | 128020.0012
4801 | Commercial | space heating and cooling | 31157.7074
4801 | Commercial | water heating | 347.7301
4801 | Industrial | machine drives | 37623.3801
4801 | Industrial | other | 77373.9481
4801 | Industrial | process heat | 9598.8634
4801 | Residential | clothes and dish washing/drying | 6834.076
4801 | Residential | other | 89209.5575
4801 | Residential | space heating and cooling | 49275.2741
4801 | Residential | water heating | 5513.1025
4801 | Transportation | heavy-duty trucks | 35.4957
4801 | Transportation | light-duty vehicles | 288.6172
4801 | Transportation | medium-duty trucks | 34.6642
4801 | Transportation | other | 853.9352
4802 | Commercial | other | 127544.2005
4802 | Commercial | space heating and cooling | 26716.5414
4802 | Commercial | water heating | 354.5498
4802 | Industrial | machine drives | 38269.6284
4802 | Industrial | other | 78045.6221
4802 | Industrial | process heat | 9703.7215
4802 | Residential | clothes and dish washing/drying | 4382.1549
4802 | Residential | other | 84818.8104
4802 | Residential | space heating and cooling | 41463.5576
4802 | Residential | water heating | 3127.5475
4802 | Transportation | heavy-duty trucks | 36.2571
4802 | Transportation | light-duty vehicles | 179.4864
4802 | Transportation | medium-duty trucks | 35.3858
4802 | Transportation | other | 870.2497
4803 | Commercial | other | 127075.126
4803 | Commercial | space heating and cooling | 23696.6323
4803 | Commercial | water heating | 374.4739
4803 | Industrial | machine drives | 38912.398
4803 | Industrial | other | 79774.5585
4803 | Industrial | process heat | 9822.613
4803 | Residential | clothes and dish washing/drying | 2936.8454
4803 | Residential | other | 82057.1323
4803 | Residential | space heating and cooling | 35735.2796
4803 | Residential | water heating | 1523.939
4803 | Transportation | heavy-duty trucks | 36.5847
4803 | Transportation | light-duty vehicles | 95.1992
4803 | Transportation | medium-duty trucks | 35.6664
4803 | Transportation | other | 876.3996
4804 | Commercial | other | 130494.1161
4804 | Commercial | space heating and cooling | 21346.1069
4804 | Commercial | water heating | 435.9523
4804 | Industrial | machine drives | 39455.7948
4804 | Industrial | other | 80220.4009
4804 | Industrial | process heat | 9912.6759
4804 | Residential | clothes and dish washing/drying | 2323.159
4804 | Residential | other | 81789.7169
4804 | Residential | space heating and cooling | 31348.3242
4804 | Residential | water heating | 1107.6165
4804 | Transportation | heavy-duty trucks | 37.3286
4804 | Transportation | light-duty vehicles | 102.8784
4804 | Transportation | medium-duty trucks | 36.3755
4804 | Transportation | other | 891.7082
4805 | Commercial | other | 137972.9698
4805 | Commercial | space heating and cooling | 19478.3154
4805 | Commercial | water heating | 541.6258
4805 | Industrial | machine drives | 40200.0651
4805 | Industrial | other | 81814.6366
4805 | Industrial | process heat | 10081.7085
4805 | Residential | clothes and dish washing/drying | 2021.0628
4805 | Residential | other | 83625.2154
4805 | Residential | space heating and cooling | 27780.7939
4805 | Residential | water heating | 3057.3651
4805 | Transportation | heavy-duty trucks | 38.0465
4805 | Transportation | light-duty vehicles | 78.3378
4805 | Transportation | medium-duty trucks | 37.0256
4805 | Transportation | other | 905.2794
4806 | Commercial | other | 146305.3256
4806 | Commercial | space heating and cooling | 19992.3384
4806 | Commercial | water heating | 676.2148
4806 | Industrial | machine drives | 40889.5664
4806 | Industrial | other | 85465.8265
4806 | Industrial | process heat | 10282.385
4806 | Residential | clothes and dish washing/drying | 2373.1077
4806 | Residential | other | 86043.954
4806 | Residential | space heating and cooling | 26442.7192
4806 | Residential | water heating | 5532.6445
4806 | Transportation | heavy-duty trucks | 37.7122
4806 | Transportation | light-duty vehicles | 252.7195
4806 | Transportation | medium-duty trucks | 36.7182
4806 | Transportation | other | 896.3259
4807 | Commercial | other | 146389.3088
4807 | Commercial | space heating and cooling | 24758.9247
4807 | Commercial | water heating | 772.61
4807 | Industrial | machine drives | 39698.8252
4807 | Industrial | other | 86602.328
4807 | Industrial | process heat | 10023.2528
4807 | Residential | clothes and dish washing/drying | 3823.0142
4807 | Residential | other | 85737.8973
4807 | Residential | space heating and cooling | 27562.7119
4807 | Residential | water heating | 21850.1524
4807 | Transportation | heavy-duty trucks | 34.7325
4807 | Transportation | light-duty vehicles | 630.9062
4807 | Transportation | medium-duty trucks | 33.8532
4807 | Transportation | other | 824.1525
4808 | Commercial | other | 149662.9038
4808 | Commercial | space heating and cooling | 34066.9308
4808 | Commercial | water heating | 871.017
4808 | Industrial | machine drives | 39747.7593
4808 | Industrial | other | 89513.9429
4808 | Industrial | process heat | 10136.5788
4808 | Residential | clothes and dish washing/drying | 6731.081
4808 | Residential | other | 88262.8401
4808 | Residential | space heating and cooling | 34306.1752
4808 | Residential | water heating | 24303.7584
4808 | Transportation | heavy-duty trucks | 32.6161
4808 | Transportation | light-duty vehicles | 1111.3031
4808 | Transportation | medium-duty trucks | 31.7811
4808 | Transportation | other | 773.7834
4809 | Commercial | other | 157870.5362
4809 | Commercial | space heating and cooling | 42343.7768
4809 | Commercial | water heating | 974.5853
4809 | Industrial | machine drives | 41035.8543
4809 | Industrial | other | 93420.779
4809 | Industrial | process heat | 10507.0815
4809 | Residential | clothes and dish washing/drying | 9204.7123
4809 | Residential | other | 92327.2153
4809 | Residential | space heating and cooling | 40313.4365
4809 | Residential | water heating | 21557.4892
4809 | Transportation | heavy-duty trucks | 32.0254
4809 | Transportation | light-duty vehicles | 1245.9624
4809 | Transportation | medium-duty trucks | 31.2123
4809 | Transportation | other | 761.0559
4810 | Commercial | other | 165704.0938
4810 | Commercial | space heating and cooling | 50608.7789
4810 | Commercial | water heating | 1051.1969
4810 | Industrial | machine drives | 41984.3884
4810 | Industrial | other | 95365.3642
4810 | Industrial | process heat | 10736.409
4810 | Residential | clothes and dish washing/drying | 12180.6112
4810 | Residential | other | 96283.0106
4810 | Residential | space heating and cooling | 48454.2243
4810 | Residential | water heating | 18060.1418
4810 | Transportation | heavy-duty trucks | 32.0413
4810 | Transportation | light-duty vehicles | 1177.3579
4810 | Transportation | medium-duty trucks | 31.2189
4810 | Transportation | other | 760.2152
4811 | Commercial | other | 170449.0782
4811 | Commercial | space heating and cooling | 59876.6116
4811 | Commercial | water heating | 1084.9917
4811 | Industrial | machine drives | 42021.0822
4811 | Industrial | other | 95344.8791
4811 | Industrial | process heat | 10749.3213
4811 | Residential | clothes and dish washing/drying | 13772.4112
4811 | Residential | other | 99113.5308
4811 | Residential | space heating and cooling | 61705.4629
4811 | Residential | water heating | 14682.8711
4811 | Transportation | heavy-duty trucks | 31.9182
4811 | Transportation | light-duty vehicles | 1311.7553
4811 | Transportation | medium-duty trucks | 31.1089
4811 | Transportation | other | 757.9605
4812 | Commercial | other | 175370.9417
4812 | Commercial | space heating and cooling | 66235.4181
4812 | Commercial | water heating | 1107.8073
4812 | Industrial | machine drives | 42428.6455
4812 | Industrial | other | 96330.1312
4812 | Industrial | process heat | 10870.6927
4812 | Residential | clothes and dish washing/drying | 14199.3453
4812 | Residential | other | 103368.0013
4812 | Residential | space heating and cooling | 68600.1666
4812 | Residential | water heating | 13315.7076
4812 | Transportation | heavy-duty trucks | 32.2295
4812 | Transportation | light-duty vehicles | 1590.1779
4812 | Transportation | medium-duty trucks | 31.3881
4812 | Transportation | other | 764.3894
4813 | Commercial | other | 177827.7274
4813 | Commercial | space heating and cooling | 72253.1583
4813 | Commercial | water heating | 1104.743
4813 | Industrial | machine drives | 42650.2453
4813 | Industrial | other | 96517.2491
4813 | Industrial | process heat | 10961.8508
4813 | Residential | clothes and dish washing/drying | 13923.6592
4813 | Residential | other | 107318.7571
4813 | Residential | space heating and cooling | 77114.1603
4813 | Residential | water heating | 10106.3341
4813 | Transportation | heavy-duty trucks | 32.26
4813 | Transportation | light-duty vehicles | 1803.2577
4813 | Transportation | medium-duty trucks | 31.4235
4813 | Transportation | other | 765.0968
4814 | Commercial | other | 178577.3453
4814 | Commercial | space heating and cooling | 77439.561
4814 | Commercial | water heating | 1084.2598
4814 | Industrial | machine drives | 42688.1201
4814 | Industrial | other | 96226.1527
4814 | Industrial | process heat | 11005.5376
4814 | Residential | clothes and dish washing/drying | 13036.4328
4814 | Residential | other | 108241.4679
4814 | Residential | space heating and cooling | 85082.8213
4814 | Residential | water heating | 9635.4423
4814 | Transportation | heavy-duty trucks | 32.2598
4814 | Transportation | light-duty vehicles | 1859.2966
4814 | Transportation | medium-duty trucks | 31.3824
4814 | Transportation | other | 765.0698
4815 | Commercial | other | 177098.1744
4815 | Commercial | space heating and cooling | 81469.5386
4815 | Commercial | water heating | 1047.3533
4815 | Industrial | machine drives | 42317.254
4815 | Industrial | other | 94564.3415
4815 | Industrial | process heat | 10886.2638
4815 | Residential | clothes and dish washing/drying | 12417.5792
4815 | Residential | other | 108976.2405
4815 | Residential | space heating and cooling | 93410.9117
4815 | Residential | water heating | 8351.1054
4815 | Transportation | heavy-duty trucks | 32.1908
4815 | Transportation | light-duty vehicles | 2095.4171
4815 | Transportation | medium-duty trucks | 31.3405
4815 | Transportation | other | 763.5924
4816 | Commercial | other | 172436.9142
4816 | Commercial | space heating and cooling | 83369.3075
4816 | Commercial | water heating | 984.9274
4816 | Industrial | machine drives | 41269.8048
4816 | Industrial | other | 91274.2472
4816 | Industrial | process heat | 10636.1163
4816 | Residential | clothes and dish washing/drying | 12439.4646
4816 | Residential | other | 108961.4204
4816 | Residential | space heating and cooling | 100216.186
4816 | Residential | water heating | 9876.1595
4816 | Transportation | heavy-duty trucks | 31.9175
4816 | Transportation | light-duty vehicles | 2751.4624
4816 | Transportation | medium-duty trucks | 31.0562
4816 | Transportation | other | 758.1069
4817 | Commercial | other | 164927.9654
4817 | Commercial | space heating and cooling | 83559.3508
4817 | Commercial | water heating | 893.1986
4817 | Industrial | machine drives | 39707.4783
4817 | Industrial | other | 86853.8663
4817 | Industrial | process heat | 10301.3107
4817 | Residential | clothes and dish washing/drying | 12929.9336
4817 | Residential | other | 110669.1978
4817 | Residential | space heating and cooling | 106331.9853
4817 | Residential | water heating | 8752.5579
4817 | Transportation | heavy-duty trucks | 31.4974
4817 | Transportation | light-duty vehicles | 3542.4001
4817 | Transportation | medium-duty trucks | 30.6795
4817 | Transportation | other | 750.7091
4818 | Commercial | other | 153814.0409
4818 | Commercial | space heating and cooling | 81105.2973
4818 | Commercial | water heating | 767.1658
4818 | Industrial | machine drives | 37623.6519
4818 | Industrial | other | 81534.9097
4818 | Industrial | process heat | 9828.0484
4818 | Residential | clothes and dish washing/drying | 12512.8631
4818 | Residential | other | 112552.7143
4818 | Residential | space heating and cooling | 113150.1354
4818 | Residential | water heating | 9278.7945
4818 | Transportation | heavy-duty trucks | 30.6986
4818 | Transportation | light-duty vehicles | 4039.9137
4818 | Transportation | medium-duty trucks | 29.9457
4818 | Transportation | other | 734.478
4819 | Commercial | other | 148109.4147
4819 | Commercial | space heating and cooling | 71411.0285
4819 | Commercial | water heating | 663.9945
4819 | Industrial | machine drives | 37408.6694
4819 | Industrial | other | 80527.3612
4819 | Industrial | process heat | 9762.7194
4819 | Residential | clothes and dish washing/drying | 12973.6422
4819 | Residential | other | 114744.0983
4819 | Residential | space heating and cooling | 108443.1486
4819 | Residential | water heating | 10892.3605
4819 | Transportation | heavy-duty trucks | 31.1729
4819 | Transportation | light-duty vehicles | 3190.9405
4819 | Transportation | medium-duty trucks | 30.4088
4819 | Transportation | other | 745.256
4820 | Commercial | other | 144865.9278
4820 | Commercial | space heating and cooling | 64119.4101
4820 | Commercial | water heating | 568.515
4820 | Industrial | machine drives | 38025.511
4820 | Industrial | other | 81524.0062
4820 | Industrial | process heat | 9882.2858
4820 | Residential | clothes and dish washing/drying | 14355.0278
4820 | Residential | other | 114090.1846
4820 | Residential | space heating and cooling | 98130.8926
4820 | Residential | water heating | 12817.7452
4820 | Transportation | heavy-duty trucks | 31.9623
4820 | Transportation | light-duty vehicles | 1873.9255
4820 | Transportation | medium-duty trucks | 31.1758
4820 | Transportation | other | 763.7857
4821 | Commercial | other | 142914.548
4821 | Commercial | space heating and cooling | 57186.5412
4821 | Commercial | water heating | 486.2091
4821 | Industrial | machine drives | 38831.3037
4821 | Industrial | other | 82922.0119
4821 | Industrial | process heat | 10150.9122
4821 | Residential | clothes and dish washing/drying | 15282.3087
4821 | Residential | other | 114634.1072
4821 | Residential | space heating and cooling | 86853.2854
4821 | Residential | water heating | 14012.378
4821 | Transportation | heavy-duty trucks | 32.8337
4821 | Transportation | light-duty vehicles | 1402.5691
4821 | Transportation | medium-duty trucks | 32.0298
4821 | Transportation | other | 784.6642
4822 | Commercial | other | 137697.6813
4822 | Commercial | space heating and cooling | 45401.7905
4822 | Commercial | water heating | 417.5355
4822 | Industrial | machine drives | 38849.1913
4822 | Industrial | other | 82174.1154
4822 | Industrial | process heat | 10294.5108
4822 | Residential | clothes and dish washing/drying | 16472.0151
4822 | Residential | other | 112690.4792
4822 | Residential | space heating and cooling | 76162.2414
4822 | Residential | water heating | 14002.6065
4822 | Transportation | heavy-duty trucks | 33.1203
4822 | Transportation | light-duty vehicles | 1068.03
4822 | Transportation | medium-duty trucks | 32.3019
4822 | Transportation | other | 795.3113
4823 | Commercial | other | 130380.7661
4823 | Commercial | space heating and cooling | 37841.0972
4823 | Commercial | water heating | 368.8071
4823 | Industrial | machine drives | 38222.608
4823 | Industrial | other | 79732.6341
4823 | Industrial | process heat | 10138.0729
4823 | Residential | clothes and dish washing/drying | 14865.6135
4823 | Residential | other | 104397.8092
4823 | Residential | space heating and cooling | 64128.9479
4823 | Residential | water heating | 13349.9757
4823 | Transportation | heavy-duty trucks | 33.1824
4823 | Transportation | light-duty vehicles | 716.8287
4823 | Transportation | medium-duty trucks | 32.4044
4823 | Transportation | other | 799.2189
4824 | Commercial | other | 126612.6405
4824 | Commercial | space heating and cooling | 32583.9848
4824 | Commercial | water heating | 348.7934
4824 | Industrial | machine drives | 37754.5737
4824 | Industrial | other | 78009.8979
4824 | Industrial | process heat | 9820.0577
4824 | Residential | clothes and dish washing/drying | 11518.3936
4824 | Residential | other | 94761.6612
4824 | Residential | space heating and cooling | 53965.275
4824 | Residential | water heating | 9897.1256
4824 | Transportation | heavy-duty trucks | 34.0274
4824 | Transportation | light-duty vehicles | 499.0585
4824 | Transportation | medium-duty trucks | 33.1947
4824 | Transportation | other | 818.6779
4825 | Commercial | other | 128335.481
4825 | Commercial | space heating and cooling | 27007.7016
4825 | Commercial | water heating | 352.8773
4825 | Industrial | machine drives | 37921.3358
4825 | Industrial | other | 77945.9466
4825 | Industrial | process heat | 9688.6541
4825 | Residential | clothes and dish washing/drying | 6904.5016
4825 | Residential | other | 89705.3673
4825 | Residential | space heating and cooling | 43490.3386
4825 | Residential | water heating | 5589.8127
4825 | Transportation | heavy-duty trucks | 35.8561
4825 | Transportation | light-duty vehicles | 291.4676
4825 | Transportation | medium-duty trucks | 34.9739
4825 | Transportation | other | 862.7869
4826 | Commercial | other | 128004.8746
4826 | Commercial | space heating and cooling | 22947.125
4826 | Commercial | water heating | 360.0717
4826 | Industrial | machine drives | 38608.2827
4826 | Industrial | other | 78679.8272
4826 | Industrial | process heat | 9808.7683
4826 | Residential | clothes and dish washing/drying | 4429.0181
4826 | Residential | other | 85372.9912
4826 | Residential | space heating and cooling | 35999.2645
4826 | Residential | water heating | 3172.3852
4826 | Transportation | heavy-duty trucks | 36.6402
4826 | Transportation | light-duty vehicles | 181.3764
4826 | Transportation | medium-duty trucks | 35.7669
4826 | Transportation | other | 879.6056
4827 | Commercial | other | 127277.7304
4827 | Commercial | space heating and cooling | 20232.3021
4827 | Commercial | water heating | 379.4992
4827 | Industrial | machine drives | 39237.0938
4827 | Industrial | other | 80337.2372
4827 | Industrial | process heat | 9908.4825
4827 | Residential | clothes and dish washing/drying | 2962.8144
4827 | Residential | other | 82439.9871
4827 | Residential | space heating and cooling | 30805.1963
4827 | Residential | water heating | 1543.3676
4827 | Transportation | heavy-duty trucks | 36.9253
4827 | Transportation | light-duty vehicles | 96.0422
4827 | Transportation | medium-duty trucks | 36.0234
4827 | Transportation | other | 883.9103
4828 | Commercial | other | 130413.0023
4828 | Commercial | space heating and cooling | 18146.5128
4828 | Commercial | water heating | 440.6158
4828 | Industrial | machine drives | 39686.7407
4828 | Industrial | other | 80590.1345
4828 | Industrial | process heat | 9977.9499
4828 | Residential | clothes and dish washing/drying | 2338.3834
4828 | Residential | other | 81935.7192
4828 | Residential | space heating and cooling | 26745.4781
4828 | Residential | water heating | 1120.9948
4828 | Transportation | heavy-duty trucks | 37.6069
4828 | Transportation | light-duty vehicles | 103.5402
4828 | Transportation | medium-duty trucks | 36.6256
4828 | Transportation | other | 897.4547
4829 | Commercial | other | 137289.7903
4829 | Commercial | space heating and cooling | 16537.5995
4829 | Commercial | water heating | 544.9648
4829 | Industrial | machine drives | 40286.4446
4829 | Industrial | other | 81864.5929
4829 | Industrial | process heat | 10104.8953
4829 | Residential | clothes and dish washing/drying | 2025.8529
4829 | Residential | other | 83338.4636
4829 | Residential | space heating and cooling | 23638.4246
4829 | Residential | water heating | 3075.4115
4829 | Transportation | heavy-duty trucks | 38.1599
4829 | Transportation | light-duty vehicles | 78.6975
4829 | Transportation | medium-duty trucks | 37.1281
4829 | Transportation | other | 907.0992
4830 | Commercial | other | 145021.4066
4830 | Commercial | space heating and cooling | 16987.7366
4830 | Commercial | water heating | 678.1979
4830 | Industrial | machine drives | 40817.0718
4830 | Industrial | other | 85259.5887
4830 | Industrial | process heat | 10274.3881
4830 | Residential | clothes and dish washing/drying | 2372.921
4830 | Residential | other | 85208.9076
4830 | Residential | space heating and cooling | 22361.8398
4830 | Residential | water heating | 5552.9691
4830 | Transportation | heavy-duty trucks | 37.7237
4830 | Transportation | light-duty vehicles | 252.9518
4830 | Transportation | medium-duty trucks | 36.7466
4830 | Transportation | other | 895.7304
4831 | Commercial | other | 144850.8189
4831 | Commercial | space heating and cooling | 20901.2322
4831 | Commercial | water heating | 774.7327
4831 | Industrial | machine drives | 39559.8198
4831 | Industrial | other | 86264.6295
4831 | Industrial | process heat | 10032.016
4831 | Residential | clothes and dish washing/drying | 3821.1159
4831 | Residential | other | 84642.491
4831 | Residential | space heating and cooling | 23090.0212
4831 | Residential | water heating | 21883.8967
4831 | Transportation | heavy-duty trucks | 34.6916
4831 | Transportation | light-duty vehicles | 630.7797
4831 | Transportation | medium-duty trucks | 33.8189
4831 | Transportation | other | 823.3631
4832 | Commercial | other | 148256.3292
4832 | Commercial | space heating and cooling | 28923.3994
4832 | Commercial | water heating | 873.3989
4832 | Industrial | machine drives | 39645.9664
4832 | Industrial | other | 89288.8785
4832 | Industrial | process heat | 10136.1895
4832 | Residential | clothes and dish washing/drying | 6731.7798
4832 | Residential | other | 87193.9847
4832 | Residential | space heating and cooling | 29101.0523
4832 | Residential | water heating | 24343.6562
4832 | Transportation | heavy-duty trucks | 32.6189
4832 | Transportation | light-duty vehicles | 1111.7594
4832 | Transportation | medium-duty trucks | 31.8138
4832 | Transportation | other | 774.2205
4833 | Commercial | other | 156423.752
4833 | Commercial | space heating and cooling | 36144.4708
4833 | Commercial | water heating | 976.4975
4833 | Industrial | machine drives | 40928.2267
4833 | Industrial | other | 93233.4367
4833 | Industrial | process heat | 10521.1664
4833 | Residential | clothes and dish washing/drying | 9202.9421
4833 | Residential | other | 91167.6992
4833 | Residential | space heating and cooling | 34591.2401
4833 | Residential | water heating | 21570.9812
4833 | Transportation | heavy-duty trucks | 32.0139
4833 | Transportation | light-duty vehicles | 1246.7748
4833 | Transportation | medium-duty trucks | 31.2682
4833 | Transportation | other | 761.7382
4834 | Commercial | other | 164270.0792
4834 | Commercial | space heating and cooling | 43203.2096
4834 | Commercial | water heating | 1052.9653
4834 | Industrial | machine drives | 41871.7662
4834 | Industrial | other | 95167.2734
4834 | Industrial | process heat | 10762.7987
4834 | Residential | clothes and dish washing/drying | 12187.8762
4834 | Residential | other | 94971.9266
4834 | Residential | space heating and cooling | 41657.262
4834 | Residential | water heating | 18057.2586
4834 | Transportation | heavy-duty trucks | 32.0275
4834 | Transportation | light-duty vehicles | 1178.7667
4834 | Transportation | medium-duty trucks | 31.3031
4834 | Transportation | other | 762.0583
4835 | Commercial | other | 168516.4415
4835 | Commercial | space heating and cooling | 51486.1562
4835 | Commercial | water heating | 1084.8308
4835 | Industrial | machine drives | 41821.705
4835 | Industrial | other | 94974.5607
4835 | Industrial | process heat | 10757.8883
4835 | Residential | clothes and dish washing/drying | 13768.2807
4835 | Residential | other | 97346.8858
4835 | Residential | space heating and cooling | 53310.2262
4835 | Residential | water heating | 14650.3269
4835 | Transportation | heavy-duty trucks | 31.8591
4835 | Transportation | light-duty vehicles | 1311.675
4835 | Transportation | medium-duty trucks | 31.1753
4835 | Transportation | other | 759.3716
4836 | Commercial | other | 172274.7457
4836 | Commercial | space heating and cooling | 57223.1569
4836 | Commercial | water heating | 1102.8763
4836 | Industrial | machine drives | 42104.5138
4836 | Industrial | other | 95684.5796
4836 | Industrial | process heat | 10809.6292
4836 | Residential | clothes and dish washing/drying | 14141.7931
4836 | Residential | other | 100816.7732
4836 | Residential | space heating and cooling | 59580.89
4836 | Residential | water heating | 13238.1209
4836 | Transportation | heavy-duty trucks | 32.1083
4836 | Transportation | light-duty vehicles | 1584.437
4836 | Transportation | medium-duty trucks | 31.3709
4836 | Transportation | other | 762.8111
4837 | Commercial | other | 173786.5361
4837 | Commercial | space heating and cooling | 62750.2076
4837 | Commercial | water heating | 1094.7942
4837 | Industrial | machine drives | 42174.9417
4837 | Industrial | other | 95531.2284
4837 | Industrial | process heat | 10842.8938
4837 | Residential | clothes and dish washing/drying | 13811.9167
4837 | Residential | other | 104313.1836
4837 | Residential | space heating and cooling | 67712.477
4837 | Residential | water heating | 10002.739
4837 | Transportation | heavy-duty trucks | 32.0435
4837 | Transportation | light-duty vehicles | 1789.995
4837 | Transportation | medium-duty trucks | 31.3207
4837 | Transportation | other | 760.4054
4838 | Commercial | other | 173581.0581
4838 | Commercial | space heating and cooling | 67414.3646
4838 | Commercial | water heating | 1069.6372
4838 | Industrial | machine drives | 42086.3125
4838 | Industrial | other | 94913.884
4838 | Industrial | process heat | 10833.8789
4838 | Residential | clothes and dish washing/drying | 12880.3267
4838 | Residential | other | 104718.0924
4838 | Residential | space heating and cooling | 75334.7511
4838 | Residential | water heating | 9499.1755
4838 | Transportation | heavy-duty trucks | 31.955
4838 | Transportation | light-duty vehicles | 1838.3211
4838 | Transportation | medium-duty trucks | 31.1883
4838 | Transportation | other | 757.2578
4839 | Commercial | other | 171476.5714
4839 | Commercial | space heating and cooling | 70763.2035
4839 | Commercial | water heating | 1029.6036
4839 | Industrial | machine drives | 41616.4784
4839 | Industrial | other | 93052.4234
4839 | Industrial | process heat | 10697.1471
4839 | Residential | clothes and dish washing/drying | 12234.956
4839 | Residential | other | 105113.9663
4839 | Residential | space heating and cooling | 82830.5482
4839 | Residential | water heating | 8207.4336
4839 | Transportation | heavy-duty trucks | 31.7973
4839 | Transportation | light-duty vehicles | 2065.976
4839 | Transportation | medium-duty trucks | 31.0233
4839 | Transportation | other | 753.7329
4840 | Commercial | other | 166384.7901
4840 | Commercial | space heating and cooling | 72441.365
4840 | Commercial | water heating | 964.8625
4840 | Industrial | machine drives | 40512.77
4840 | Industrial | other | 89651.5756
4840 | Industrial | process heat | 10420.8987
4840 | Residential | clothes and dish washing/drying | 12230.4026
4840 | Residential | other | 104864.2239
4840 | Residential | space heating and cooling | 89167.2978
4840 | Residential | water heating | 9680.4862
4840 | Transportation | heavy-duty trucks | 31.4862
4840 | Transportation | light-duty vehicles | 2707.5089
4840 | Transportation | medium-duty trucks | 30.6956
4840 | Transportation | other | 746.476
4841 | Commercial | other | 158378.1652
4841 | Commercial | space heating and cooling | 72992.8057
4841 | Commercial | water heating | 871.9331
4841 | Industrial | machine drives | 38874.5842
4841 | Industrial | other | 85075.2284
4841 | Industrial | process heat | 10056.358
4841 | Residential | clothes and dish washing/drying | 12671.7467
4841 | Residential | other | 106159.7566
4841 | Residential | space heating and cooling | 95255.8783
4841 | Residential | water heating | 8561.4756
4841 | Transportation | heavy-duty trucks | 31.0097
4841 | Transportation | light-duty vehicles | 3475.5259
4841 | Transportation | medium-duty trucks | 30.219
4841 | Transportation | other | 736.4682
4842 | Commercial | other | 146722.4525
4842 | Commercial | space heating and cooling | 70953.7805
4842 | Commercial | water heating | 745.6836
4842 | Industrial | machine drives | 36677.3252
4842 | Industrial | other | 79540.9128
4842 | Industrial | process heat | 9549.9542
4842 | Residential | clothes and dish washing/drying | 12212.3529
4842 | Residential | other | 107398.9587
4842 | Residential | space heating and cooling | 101570.5974
4842 | Residential | water heating | 9037.1991
4842 | Transportation | heavy-duty trucks | 30.0901
4842 | Transportation | light-duty vehicles | 3946.5113
4842 | Transportation | medium-duty trucks | 29.3903
4842 | Transportation | other | 717.2354
4843 | Commercial | other | 140221.9743
4843 | Commercial | space heating and cooling | 62624.4464
4843 | Commercial | water heating | 640.713
4843 | Industrial | machine drives | 36209.5574
4843 | Industrial | other | 78025.7031
4843 | Industrial | process heat | 9393.1045
4843 | Residential | clothes and dish washing/drying | 12574.5361
4843 | Residential | other | 108778.0326
4843 | Residential | space heating and cooling | 96876.2406
4843 | Residential | water heating | 10532.5267
4843 | Transportation | heavy-duty trucks | 30.339
4843 | Transportation | light-duty vehicles | 3098.4215
4843 | Transportation | medium-duty trucks | 29.652
4843 | Transportation | other | 722.7516
4844 | Commercial | other | 136374.8718
4844 | Commercial | space heating and cooling | 56378.3666
4844 | Commercial | water heating | 546.5732
4844 | Industrial | machine drives | 36631.2858
4844 | Industrial | other | 78654.1502
4844 | Industrial | process heat | 9441.2632
4844 | Residential | clothes and dish washing/drying | 13852.95
4844 | Residential | other | 107650.6016
4844 | Residential | space heating and cooling | 87696.6605
4844 | Residential | water heating | 12347.0743
4844 | Transportation | heavy-duty trucks | 30.989
4844 | Transportation | light-duty vehicles | 1813.2403
4844 | Transportation | medium-duty trucks | 30.2597
4844 | Transportation | other | 737.3104
4845 | Commercial | other | 134008.9471
4845 | Commercial | space heating and cooling | 50190.6136
4845 | Commercial | water heating | 466.7527
4845 | Industrial | machine drives | 37318.0471
4845 | Industrial | other | 79868.6508
4845 | Industrial | process heat | 9631.4972
4845 | Residential | clothes and dish washing/drying | 14722.9608
4845 | Residential | other | 107784.6492
4845 | Residential | space heating and cooling | 77447.0839
4845 | Residential | water heating | 13483.4181
4845 | Transportation | heavy-duty trucks | 31.7369
4845 | Transportation | light-duty vehicles | 1352.9017
4845 | Transportation | medium-duty trucks | 31.0264
4845 | Transportation | other | 755.6816
4846 | Commercial | other | 129807.9669
4846 | Commercial | space heating and cooling | 39787.4721
4846 | Commercial | water heating | 403.0318
4846 | Industrial | machine drives | 37583.7282
4846 | Industrial | other | 79550.6575
4846 | Industrial | process heat | 9814.0082
4846 | Residential | clothes and dish washing/drying | 15944.8283
4846 | Residential | other | 106649.1005
4846 | Residential | space heating and cooling | 67662.5349
4846 | Residential | water heating | 13556.0259
4846 | Transportation | heavy-duty trucks | 32.1914
4846 | Transportation | light-duty vehicles | 1034.9737
4846 | Transportation | medium-duty trucks | 31.4596
4846 | Transportation | other | 769.2324
4847 | Commercial | other | 123866.9783
4847 | Commercial | space heating and cooling | 33108.8054
4847 | Commercial | water heating | 357.4957
4847 | Industrial | machine drives | 37086.3609
4847 | Industrial | other | 77381.2146
4847 | Industrial | process heat | 9705.9485
4847 | Residential | clothes and dish washing/drying | 14443.2858
4847 | Residential | other | 99636.7296
4847 | Residential | space heating and cooling | 56705.6641
4847 | Residential | water heating | 12971.5584
4847 | Transportation | heavy-duty trucks | 32.3426
4847 | Transportation | light-duty vehicles | 697.2407
4847 | Transportation | medium-duty trucks | 31.6354
4847 | Transportation | other | 775.4805
4848 | Commercial | other | 121466.2726
4848 | Commercial | space heating and cooling | 28496.8078
4848 | Commercial | water heating | 341.8812
4848 | Industrial | machine drives | 36329.6284
4848 | Industrial | other | 74539.8936
4848 | Industrial | process heat | 9464.6538
4848 | Residential | clothes and dish washing/drying | 11420.5834
4848 | Residential | other | 91328.8352
4848 | Residential | space heating and cooling | 47780.5811
4848 | Residential | water heating | 9846.6557
4848 | Transportation | heavy-duty trucks | 33.4422
4848 | Transportation | light-duty vehicles | 513.2989
4848 | Transportation | medium-duty trucks | 32.6907
4848 | Transportation | other | 801.6689
4849 | Commercial | other | 130958.3537
4849 | Commercial | space heating and cooling | 25796.1412
4849 | Commercial | water heating | 375.4915
4849 | Industrial | machine drives | 30196.148
4849 | Industrial | other | 56885.6824
4849 | Industrial | process heat | 7233.3422
4849 | Residential | clothes and dish washing/drying | 8820.8949
4849 | Residential | other | 93640.9493
4849 | Residential | space heating and cooling | 41714.446
4849 | Residential | water heating | 7310.7792
4849 | Transportation | heavy-duty trucks | 37.951
4849 | Transportation | light-duty vehicles | 596.9641
4849 | Transportation | medium-duty trucks | 36.9572
4849 | Transportation | other | 906.3722
4850 | Commercial | other | 132861.2891
4850 | Commercial | space heating and cooling | 22373.7906
4850 | Commercial | water heating | 391.1169
4850 | Industrial | machine drives | 30417.1824
4850 | Industrial | other | 55937.8648
4850 | Industrial | process heat | 7265.7876
4850 | Residential | clothes and dish washing/drying | 5498.1428
4850 | Residential | other | 90388.4439
4850 | Residential | space heating and cooling | 34997.4297
4850 | Residential | water heating | 3334.4151
4850 | Transportation | heavy-duty trucks | 39.5031
4850 | Transportation | light-duty vehicles | 300.0191
4850 | Transportation | medium-duty trucks | 38.5429
4850 | Transportation | other | 941.249
4851 | Commercial | other | 135331.2574
4851 | Commercial | space heating and cooling | 19920.1298
4851 | Commercial | water heating | 421.7841
4851 | Industrial | machine drives | 29923.1855
4851 | Industrial | other | 54172.8237
4851 | Industrial | process heat | 6987.1208
4851 | Residential | clothes and dish washing/drying | 3360.9609
4851 | Residential | other | 89015.4134
4851 | Residential | space heating and cooling | 30397.6752
4851 | Residential | water heating | 1301.2779
4851 | Transportation | heavy-duty trucks | 40.9015
4851 | Transportation | light-duty vehicles | 223.7245
4851 | Transportation | medium-duty trucks | 39.8021
4851 | Transportation | other | 971.4874
4852 | Commercial | other | 138261.1783
4852 | Commercial | space heating and cooling | 17883.0611
4852 | Commercial | water heating | 484.412
4852 | Industrial | machine drives | 29686.6673
4852 | Industrial | other | 52884.9326
4852 | Industrial | process heat | 6862.1934
4852 | Residential | clothes and dish washing/drying | 2464.5535
4852 | Residential | other | 88319.3919
4852 | Residential | space heating and cooling | 26307.9518
4852 | Residential | water heating | 740.4246
4852 | Transportation | heavy-duty trucks | 41.9045
4852 | Transportation | light-duty vehicles | 159.4922
4852 | Transportation | medium-duty trucks | 40.7888
4852 | Transportation | other | 992.4119
4853 | Commercial | other | 142324.735
4853 | Commercial | space heating and cooling | 16221.6423
4853 | Commercial | water heating | 579.2489
4853 | Industrial | machine drives | 29767.8081
4853 | Industrial | other | 52783.3141
4853 | Industrial | process heat | 6866.2157
4853 | Residential | clothes and dish washing/drying | 2247.7338
4853 | Residential | other | 88246.5548
4853 | Residential | space heating and cooling | 23171.9618
4853 | Residential | water heating | 625.3849
4853 | Transportation | heavy-duty trucks | 42.5477
4853 | Transportation | light-duty vehicles | 50.3073
4853 | Transportation | medium-duty trucks | 41.35
4853 | Transportation | other | 1004.347
4854 | Commercial | other | 144985.241
4854 | Commercial | space heating and cooling | 16760.6177
4854 | Commercial | water heating | 685.0679
4854 | Industrial | machine drives | 29471.2418
4854 | Industrial | other | 52579.0891
4854 | Industrial | process heat | 6808.9866
4854 | Residential | clothes and dish washing/drying | 2643.0515
4854 | Residential | other | 87449.1829
4854 | Residential | space heating and cooling | 22034.9527
4854 | Residential | water heating | 2751.261
4854 | Transportation | heavy-duty trucks | 42.0821
4854 | Transportation | light-duty vehicles | 96.5988
4854 | Transportation | medium-duty trucks | 40.9251
4854 | Transportation | other | 992.8225
4855 | Commercial | other | 145268.6185
4855 | Commercial | space heating and cooling | 21533.3327
4855 | Commercial | water heating | 767.2783
4855 | Industrial | machine drives | 28369.0732
4855 | Industrial | other | 51300.4177
4855 | Industrial | process heat | 6554.6216
4855 | Residential | clothes and dish washing/drying | 3792.7469
4855 | Residential | other | 88119.5906
4855 | Residential | space heating and cooling | 23757.3146
4855 | Residential | water heating | 8068.8432
4855 | Transportation | heavy-duty trucks | 40.3079
4855 | Transportation | light-duty vehicles | 196.9521
4855 | Transportation | medium-duty trucks | 39.2299
4855 | Transportation | other | 949.8619
4856 | Commercial | other | 144563.0427
4856 | Commercial | space heating and cooling | 28263.3114
4856 | Commercial | water heating | 806.2503
4856 | Industrial | machine drives | 26857.2323
4856 | Industrial | other | 49045.2773
4856 | Industrial | process heat | 6189.671
4856 | Residential | clothes and dish washing/drying | 5725.9295
4856 | Residential | other | 92500.0952
4856 | Residential | space heating and cooling | 31005.5335
4856 | Residential | water heating | 20061.4576
4856 | Transportation | heavy-duty trucks | 38.0374
4856 | Transportation | light-duty vehicles | 337.3821
4856 | Transportation | medium-duty trucks | 36.9374
4856 | Transportation | other | 891.4014
4857 | Commercial | other | 151486.3876
4857 | Commercial | space heating and cooling | 35479.6696
4857 | Commercial | water heating | 852.5975
4857 | Industrial | machine drives | 26700.3451
4857 | Industrial | other | 49095.3688
4857 | Industrial | process heat | 6170.7827
4857 | Residential | clothes and dish washing/drying | 9808.7398
4857 | Residential | other | 98890.649
4857 | Residential | space heating and cooling | 37940.9791
4857 | Residential | water heating | 22328.3837
4857 | Transportation | heavy-duty trucks | 37.648
4857 | Transportation | light-duty vehicles | 630.2748
4857 | Transportation | medium-duty trucks | 36.5738
4857 | Transportation | other | 884.1338
4858 | Commercial | other | 154880.899
4858 | Commercial | space heating and cooling | 42088.1548
4858 | Commercial | water heating | 855.4813
4858 | Industrial | machine drives | 26236.4152
4858 | Industrial | other | 48405.8094
4858 | Industrial | process heat | 6070.5678
4858 | Residential | clothes and dish washing/drying | 15550.6765
4858 | Residential | other | 104760.8929
4858 | Residential | space heating and cooling | 45116.5505
4858 | Residential | water heating | 27935.3069
4858 | Transportation | heavy-duty trucks | 36.9209
4858 | Transportation | light-duty vehicles | 1069.3555
4858 | Transportation | medium-duty trucks | 35.8722
4858 | Transportation | other | 867.2225
4859 | Commercial | other | 158229.2971
4859 | Commercial | space heating and cooling | 50862.1514
4859 | Commercial | water heating | 849.2947
4859 | Industrial | machine drives | 26029.8216
4859 | Industrial | other | 48238.3698
4859 | Industrial | process heat | 6062.0348
4859 | Residential | clothes and dish washing/drying | 18468.069
4859 | Residential | other | 108797.9111
4859 | Residential | space heating and cooling | 58008.0816
4859 | Residential | water heating | 24722.8143
4859 | Transportation | heavy-duty trucks | 36.512
4859 | Transportation | light-duty vehicles | 1467.2378
4859 | Transportation | medium-duty trucks | 35.507
4859 | Transportation | other | 861.0163
4860 | Commercial | other | 163431.1138
4860 | Commercial | space heating and cooling | 57496.82
4860 | Commercial | water heating | 853.6033
4860 | Industrial | machine drives | 26402.5364
4860 | Industrial | other | 48895.3729
4860 | Industrial | process heat | 6170.4626
4860 | Residential | clothes and dish washing/drying | 21181.7376
4860 | Residential | other | 112993.9795
4860 | Residential | space heating and cooling | 65501.9771
4860 | Residential | water heating | 20276.6409
4860 | Transportation | heavy-duty trucks | 37.0297
4860 | Transportation | light-duty vehicles | 1891.2244
4860 | Transportation | medium-duty trucks | 36.014
4860 | Transportation | other | 872.7561
4861 | Commercial | other | 164857.4878
4861 | Commercial | space heating and cooling | 63202.8654
4861 | Commercial | water heating | 834.6149
4861 | Industrial | machine drives | 26310.8735
4861 | Industrial | other | 48610.8646
4861 | Industrial | process heat | 6181.3853
4861 | Residential | clothes and dish washing/drying | 23362.1521
4861 | Residential | other | 116112.6295
4861 | Residential | space heating and cooling | 74687.5283
4861 | Residential | water heating | 17246.6693
4861 | Transportation | heavy-duty trucks | 36.9093
4861 | Transportation | light-duty vehicles | 2328.5612
4861 | Transportation | medium-duty trucks | 35.8418
4861 | Transportation | other | 868.8859
4862 | Commercial | other | 167602.4452
4862 | Commercial | space heating and cooling | 69347.0754
4862 | Commercial | water heating | 818.1735
4862 | Industrial | machine drives | 26504.2501
4862 | Industrial | other | 49019.5727
4862 | Industrial | process heat | 6234.6519
4862 | Residential | clothes and dish washing/drying | 19499.4968
4862 | Residential | other | 118664.7372
4862 | Residential | space heating and cooling | 84472.3008
4862 | Residential | water heating | 13100.0246
4862 | Transportation | heavy-duty trucks | 37.2323
4862 | Transportation | light-duty vehicles | 2451.045
4862 | Transportation | medium-duty trucks | 36.1368
4862 | Transportation | other | 876.9865
4863 | Commercial | other | 167707.6682
4863 | Commercial | space heating and cooling | 73599.2166
4863 | Commercial | water heating | 782.3789
4863 | Industrial | machine drives | 26254.7175
4863 | Industrial | other | 48771.9733
4863 | Industrial | process heat | 6153.9675
4863 | Residential | clothes and dish washing/drying | 17834.2888
4863 | Residential | other | 120220.8412
4863 | Residential | space heating and cooling | 93430.1811
4863 | Residential | water heating | 10678.1911
4863 | Transportation | heavy-duty trucks | 37.0909
4863 | Transportation | light-duty vehicles | 2509.4758
4863 | Transportation | medium-duty trucks | 36.002
4863 | Transportation | other | 874.4284
4864 | Commercial | other | 164296.9382
4864 | Commercial | space heating and cooling | 75010.4635
4864 | Commercial | water heating | 727.7637
4864 | Industrial | machine drives | 25523.2027
4864 | Industrial | other | 47660.9669
4864 | Industrial | process heat | 5949.1244
4864 | Residential | clothes and dish washing/drying | 20978.7117
4864 | Residential | other | 119880.5774
4864 | Residential | space heating and cooling | 99775.9939
4864 | Residential | water heating | 11223.7564
4864 | Transportation | heavy-duty trucks | 36.4252
4864 | Transportation | light-duty vehicles | 2608.1849
4864 | Transportation | medium-duty trucks | 35.3557
4864 | Transportation | other | 859.4219
4865 | Commercial | other | 159885.64
4865 | Commercial | space heating and cooling | 75464.6991
4865 | Commercial | water heating | 670.8418
4865 | Industrial | machine drives | 24761.1758
4865 | Industrial | other | 46568.6753
4865 | Industrial | process heat | 5753.0014
4865 | Residential | clothes and dish washing/drying | 20053.7223
4865 | Residential | other | 119879.4706
4865 | Residential | space heating and cooling | 106579.5868
4865 | Residential | water heating | 10988.0277
4865 | Transportation | heavy-duty trucks | 35.7147
4865 | Transportation | light-duty vehicles | 2803.5303
4865 | Transportation | medium-duty trucks | 34.7457
4865 | Transportation | other | 845.697
4866 | Commercial | other | 151069.5388
4866 | Commercial | space heating and cooling | 73293.9949
4866 | Commercial | water heating | 602.5938
4866 | Industrial | machine drives | 23602.1555
4866 | Industrial | other | 44779.2548
4866 | Industrial | process heat | 5489.6665
4866 | Residential | clothes and dish washing/drying | 17476.0712
4866 | Residential | other | 120228.4894
4866 | Residential | space heating and cooling | 112694.2263
4866 | Residential | water heating | 12084.2089
4866 | Transportation | heavy-duty trucks | 34.3346
4866 | Transportation | light-duty vehicles | 2592.196
4866 | Transportation | medium-duty trucks | 33.449
4866 | Transportation | other | 815.6576
4867 | Commercial | other | 148291.238
4867 | Commercial | space heating and cooling | 63063.7964
4867 | Commercial | water heating | 565.6098
4867 | Industrial | machine drives | 23705.5908
4867 | Industrial | other | 45123.305
4867 | Industrial | process heat | 5511.0613
4867 | Residential | clothes and dish washing/drying | 14728.3233
4867 | Residential | other | 121250.3887
4867 | Residential | space heating and cooling | 107298.6441
4867 | Residential | water heating | 14858.1137
4867 | Transportation | heavy-duty trucks | 34.6103
4867 | Transportation | light-duty vehicles | 2946.8702
4867 | Transportation | medium-duty trucks | 33.6917
4867 | Transportation | other | 822.2477
4868 | Commercial | other | 147587.4373
4868 | Commercial | space heating and cooling | 56288.5677
4868 | Commercial | water heating | 533.9985
4868 | Industrial | machine drives | 24250.8256
4868 | Industrial | other | 46115.0039
4868 | Industrial | process heat | 5618.7266
4868 | Residential | clothes and dish washing/drying | 17030.8631
4868 | Residential | other | 120213.4612
4868 | Residential | space heating and cooling | 97651.6874
4868 | Residential | water heating | 13642.6294
4868 | Transportation | heavy-duty trucks | 35.4732
4868 | Transportation | light-duty vehicles | 2966.9837
4868 | Transportation | medium-duty trucks | 34.4659
4868 | Transportation | other | 840.8492
4869 | Commercial | other | 147715.8657
4869 | Commercial | space heating and cooling | 49686.8204
4869 | Commercial | water heating | 498.1324
4869 | Industrial | machine drives | 24874.8396
4869 | Industrial | other | 47200.1802
4869 | Industrial | process heat | 5816.0304
4869 | Residential | clothes and dish washing/drying | 20365.5986
4869 | Residential | other | 120049.3732
4869 | Residential | space heating and cooling | 85937.6284
4869 | Residential | water heating | 12623.9323
4869 | Transportation | heavy-duty trucks | 36.4023
4869 | Transportation | light-duty vehicles | 2580.553
4869 | Transportation | medium-duty trucks | 35.4001
4869 | Transportation | other | 863.6835
4870 | Commercial | other | 144024.6974
4870 | Commercial | space heating and cooling | 43111.7975
4870 | Commercial | water heating | 451.9143
4870 | Industrial | machine drives | 25258.4767
4870 | Industrial | other | 47997.3277
4870 | Industrial | process heat | 6016.5551
4870 | Residential | clothes and dish washing/drying | 18517.8865
4870 | Residential | other | 118813.5022
4870 | Residential | space heating and cooling | 74663.8236
4870 | Residential | water heating | 13297.3264
4870 | Transportation | heavy-duty trucks | 36.7573
4870 | Transportation | light-duty vehicles | 2180.1819
4870 | Transportation | medium-duty trucks | 35.8146
4870 | Transportation | other | 876.4357
4871 | Commercial | other | 137547.5039
4871 | Commercial | space heating and cooling | 35859.8719
4871 | Commercial | water heating | 405.7966
4871 | Industrial | machine drives | 25874.2612
4871 | Industrial | other | 49535.5771
4871 | Industrial | process heat | 6236.8957
4871 | Residential | clothes and dish washing/drying | 14883.6217
4871 | Residential | other | 109794.2482
4871 | Residential | space heating and cooling | 62189.4573
4871 | Residential | water heating | 17418.4889
4871 | Transportation | heavy-duty trucks | 36.7518
4871 | Transportation | light-duty vehicles | 1705.8744
4871 | Transportation | medium-duty trucks | 35.7998
4871 | Transportation | other | 878.5575
4872 | Commercial | other | 134658.8155
4872 | Commercial | space heating and cooling | 30735.7605
4872 | Commercial | water heating | 386.1774
4872 | Industrial | machine drives | 27865.0853
4872 | Industrial | other | 53888.6329
4872 | Industrial | process heat | 6732.9099
4872 | Residential | clothes and dish washing/drying | 9554.3462
4872 | Residential | other | 101108.8658
4872 | Residential | space heating and cooling | 52007.2466
4872 | Residential | water heating | 10766.7083
4872 | Transportation | heavy-duty trucks | 37.5995
4872 | Transportation | light-duty vehicles | 1213.3459
4872 | Transportation | medium-duty trucks | 36.6756
4872 | Transportation | other | 900.7209
4873 | Commercial | other | 131092.8978
4873 | Commercial | space heating and cooling | 26656.4236
4873 | Commercial | water heating | 376.3453
4873 | Industrial | machine drives | 29469.6579
4873 | Industrial | other | 54332.2844
4873 | Industrial | process heat | 7124.5999
4873 | Residential | clothes and dish washing/drying | 8472.274
4873 | Residential | other | 93436.9932
4873 | Residential | space heating and cooling | 43238.2456
4873 | Residential | water heating | 7251.3445
4873 | Transportation | heavy-duty trucks | 38.2305
4873 | Transportation | light-duty vehicles | 667.7327
4873 | Transportation | medium-duty trucks | 37.25
4873 | Transportation | other | 911.6509
4874 | Commercial | other | 131845.2225
4874 | Commercial | space heating and cooling | 22837.6879
4874 | Commercial | water heating | 387.2709
4874 | Industrial | machine drives | 30287.9156
4874 | Industrial | other | 55573.6259
4874 | Industrial | process heat | 7315.6308
4874 | Residential | clothes and dish washing/drying | 5455.9212
4874 | Residential | other | 89295.2188
4874 | Residential | space heating and cooling | 36059.3224
4874 | Residential | water heating | 3297.7565
4874 | Transportation | heavy-duty trucks | 39.3042
4874 | Transportation | light-duty vehicles | 297.7936
4874 | Transportation | medium-duty trucks | 38.2905
4874 | Transportation | other | 936.469
4875 | Commercial | other | 133901.6683
4875 | Commercial | space heating and cooling | 20372.7128
4875 | Commercial | water heating | 416.6266
4875 | Industrial | machine drives | 29682.2938
4875 | Industrial | other | 53635.4935
4875 | Industrial | process heat | 7012.9018
4875 | Residential | clothes and dish washing/drying | 3328.633
4875 | Residential | other | 87675.7571
4875 | Residential | space heating and cooling | 31430.9356
4875 | Residential | water heating | 1283.8638
4875 | Transportation | heavy-duty trucks | 40.5624
4875 | Transportation | light-duty vehicles | 221.6619
4875 | Transportation | medium-duty trucks | 39.4721
4875 | Transportation | other | 964.1217
4876 | Commercial | other | 136218.0518
4876 | Commercial | space heating and cooling | 18435.6369
4876 | Commercial | water heating | 476.9825
4876 | Industrial | machine drives | 29339.9267
4876 | Industrial | other | 52224.4305
4876 | Industrial | process heat | 6856.122
4876 | Residential | clothes and dish washing/drying | 2435.189
4876 | Residential | other | 86560.9555
4876 | Residential | space heating and cooling | 27348.4584
4876 | Residential | water heating | 728.3613
4876 | Transportation | heavy-duty trucks | 41.429
4876 | Transportation | light-duty vehicles | 157.5413
4876 | Transportation | medium-duty trucks | 40.2836
4876 | Transportation | other | 982.2286
4877 | Commercial | other | 139205.2344
4877 | Commercial | space heating and cooling | 16658.9904
4877 | Commercial | water heating | 568.1756
4877 | Industrial | machine drives | 29265.3624
4877 | Industrial | other | 51909.2762
4877 | Industrial | process heat | 6827.3668
4877 | Residential | clothes and dish washing/drying | 2213.314
4877 | Residential | other | 85721.8664
4877 | Residential | space heating and cooling | 24166.6922
4877 | Residential | water heating | 611.6612
4877 | Transportation | heavy-duty trucks | 41.8902
4877 | Transportation | light-duty vehicles | 49.3965
4877 | Transportation | medium-duty trucks | 40.7253
4877 | Transportation | other | 990.2267
4878 | Commercial | other | 140527.6667
4878 | Commercial | space heating and cooling | 16315.3454
4878 | Commercial | water heating | 668.4673
4878 | Industrial | machine drives | 28779.2497
4878 | Industrial | other | 51403.7295
4878 | Industrial | process heat | 6720.2274
4878 | Residential | clothes and dish washing/drying | 2587.485
4878 | Residential | other | 84036.7601
4878 | Residential | space heating and cooling | 22945.6436
4878 | Residential | water heating | 2679.7878
4878 | Transportation | heavy-duty trucks | 41.1864
4878 | Transportation | light-duty vehicles | 94.5219
4878 | Transportation | medium-duty trucks | 40.071
4878 | Transportation | other | 973.2732
4879 | Commercial | other | 140518.4861
4879 | Commercial | space heating and cooling | 19161.4534
4879 | Commercial | water heating | 750.3123
4879 | Industrial | machine drives | 27823.0545
4879 | Industrial | other | 50238.4598
4879 | Industrial | process heat | 6438.0259
4879 | Residential | clothes and dish washing/drying | 3716.3429
4879 | Residential | other | 84719.649
4879 | Residential | space heating and cooling | 25335.0075
4879 | Residential | water heating | 7902.1722
4879 | Transportation | heavy-duty trucks | 39.4812
4879 | Transportation | light-duty vehicles | 193.0347
4879 | Transportation | medium-duty trucks | 38.4086
4879 | Transportation | other | 930.5432
4880 | Commercial | other | 140307.9032
4880 | Commercial | space heating and cooling | 25141.3142
4880 | Commercial | water heating | 791.6822
4880 | Industrial | machine drives | 26445.8365
4880 | Industrial | other | 48232.3786
4880 | Industrial | process heat | 6067.0613
4880 | Residential | clothes and dish washing/drying | 5631.1066
4880 | Residential | other | 89567.9751
4880 | Residential | space heating and cooling | 33094.3281
4880 | Residential | water heating | 19742.51
4880 | Transportation | heavy-duty trucks | 37.3366
4880 | Transportation | light-duty vehicles | 331.7478
4880 | Transportation | medium-duty trucks | 36.2663
4880 | Transportation | other | 874.7693
4881 | Commercial | other | 147640.9474
4881 | Commercial | space heating and cooling | 31846.8796
4881 | Commercial | water heating | 838.1504
4881 | Industrial | machine drives | 26325.0527
4881 | Industrial | other | 48366.6001
4881 | Industrial | process heat | 6020.0494
4881 | Residential | clothes and dish washing/drying | 9654.3438
4881 | Residential | other | 96287.9645
4881 | Residential | space heating and cooling | 41140.053
4881 | Residential | water heating | 22003.6551
4881 | Transportation | heavy-duty trucks | 37.002
4881 | Transportation | light-duty vehicles | 620.5854
4881 | Transportation | medium-duty trucks | 35.9474
4881 | Transportation | other | 868.0522
4882 | Commercial | other | 151521.9798
4882 | Commercial | space heating and cooling | 37777.2321
4882 | Commercial | water heating | 840.6934
4882 | Industrial | machine drives | 25898.1623
4882 | Industrial | other | 47796.9526
4882 | Industrial | process heat | 5929.2667
4882 | Residential | clothes and dish washing/drying | 15308.6698
4882 | Residential | other | 102399.7121
4882 | Residential | space heating and cooling | 48953.6658
4882 | Residential | water heating | 27508.4336
4882 | Transportation | heavy-duty trucks | 36.2979
4882 | Transportation | light-duty vehicles | 1053.5999
4882 | Transportation | medium-duty trucks | 35.2616
4882 | Transportation | other | 852.5881
4883 | Commercial | other | 155467.0103
4883 | Commercial | space heating and cooling | 46707.1003
4883 | Commercial | water heating | 834.5694
4883 | Industrial | machine drives | 25724.3036
4883 | Industrial | other | 47756.3707
4883 | Industrial | process heat | 5899.1191
4883 | Residential | clothes and dish washing/drying | 18196.6343
4883 | Residential | other | 106791.6807
4883 | Residential | space heating and cooling | 63180.6829
4883 | Residential | water heating | 24355.7163
4883 | Transportation | heavy-duty trucks | 35.9659
4883 | Transportation | light-duty vehicles | 1447.1692
4883 | Transportation | medium-duty trucks | 34.9331
4883 | Transportation | other | 847.7324
4884 | Commercial | other | 162488.2934
4884 | Commercial | space heating and cooling | 52990.0139
4884 | Commercial | water heating | 844.1549
4884 | Industrial | machine drives | 26284.096
4884 | Industrial | other | 48789.1767
4884 | Industrial | process heat | 6024.0443
4884 | Residential | clothes and dish washing/drying | 21012.5196
4884 | Residential | other | 112197.4914
4884 | Residential | space heating and cooling | 71201.7236
4884 | Residential | water heating | 20099.4163
4884 | Transportation | heavy-duty trucks | 36.7281
4884 | Transportation | light-duty vehicles | 1879.3048
4884 | Transportation | medium-duty trucks | 35.6734
4884 | Transportation | other | 865.9871
4885 | Commercial | other | 164781.1962
4885 | Commercial | space heating and cooling | 59499.003
4885 | Commercial | water heating | 827.2525
4885 | Industrial | machine drives | 26241.6585
4885 | Industrial | other | 48657.5546
4885 | Industrial | process heat | 6038.4707
4885 | Residential | clothes and dish washing/drying | 23234.8695
4885 | Residential | other | 115744.6778
4885 | Residential | space heating and cooling | 80981.4447
4885 | Residential | water heating | 17126.732
4885 | Transportation | heavy-duty trucks | 36.7116
4885 | Transportation | light-duty vehicles | 2320.2801
4885 | Transportation | medium-duty trucks | 35.5994
4885 | Transportation | other | 864.929
4886 | Commercial | other | 168651.504
4886 | Commercial | space heating and cooling | 65519.8602
4886 | Commercial | water heating | 814.7799
4886 | Industrial | machine drives | 26528.345
4886 | Industrial | other | 49303.8762
4886 | Industrial | process heat | 6114.5678
4886 | Residential | clothes and dish washing/drying | 19464.2249
4886 | Residential | other | 118966.6092
4886 | Residential | space heating and cooling | 91494.5028
4886 | Residential | water heating | 13055.53
4886 | Transportation | heavy-duty trucks | 37.156
4886 | Transportation | light-duty vehicles | 2452.8751
4886 | Transportation | medium-duty trucks | 36.0694
4886 | Transportation | other | 877.213
4887 | Commercial | other | 169367.0414
4887 | Commercial | space heating and cooling | 70074.8603
4887 | Commercial | water heating | 781.8004
4887 | Industrial | machine drives | 26333.5201
4887 | Industrial | other | 49216.6333
4887 | Industrial | process heat | 6051.0238
4887 | Residential | clothes and dish washing/drying | 17849.1413
4887 | Residential | other | 120878.2192
4887 | Residential | space heating and cooling | 101148.0567
4887 | Residential | water heating | 10671.4967
4887 | Transportation | heavy-duty trucks | 37.128
4887 | Transportation | light-duty vehicles | 2518.6508
4887 | Transportation | medium-duty trucks | 36.0733
4887 | Transportation | other | 877.4001
4888 | Commercial | other | 166204.3544
4888 | Commercial | space heating and cooling | 72354.8751
4888 | Commercial | water heating | 728.2479
4888 | Industrial | machine drives | 25607.1414
4888 | Industrial | other | 48116.5846
4888 | Industrial | process heat | 5872.1265
4888 | Residential | clothes and dish washing/drying | 21032.3544
4888 | Residential | other | 120696.8747
4888 | Residential | space heating and cooling | 108316.7594
4888 | Residential | water heating | 11238.1931
4888 | Transportation | heavy-duty trucks | 36.4978
4888 | Transportation | light-duty vehicles | 2618.2328
4888 | Transportation | medium-duty trucks | 35.4438
4888 | Transportation | other | 862.7063
4889 | Commercial | other | 162615.3445
4889 | Commercial | space heating and cooling | 74285.0999
4889 | Commercial | water heating | 674.1624
4889 | Industrial | machine drives | 24930.7092
4889 | Industrial | other | 47114.5857
4889 | Industrial | process heat | 5735.7467
4889 | Residential | clothes and dish washing/drying | 20147.9878
4889 | Residential | other | 121387.2911
4889 | Residential | space heating and cooling | 116199.6249
4889 | Residential | water heating | 11037.5821
4889 | Transportation | heavy-duty trucks | 35.8844
4889 | Transportation | light-duty vehicles | 2822.3943
4889 | Transportation | medium-duty trucks | 34.9061
4889 | Transportation | other | 850.8754
4890 | Commercial | other | 154697.2866
4890 | Commercial | space heating and cooling | 73840.8774
4890 | Commercial | water heating | 608.2096
4890 | Industrial | machine drives | 23861.0614
4890 | Industrial | other | 45410.5899
4890 | Industrial | process heat | 5526.8198
4890 | Residential | clothes and dish washing/drying | 17619.461
4890 | Residential | other | 122587.8013
4890 | Residential | space heating and cooling | 123540.0317
4890 | Residential | water heating | 12190.7942
4890 | Transportation | heavy-duty trucks | 34.5976
4890 | Transportation | light-duty vehicles | 2615.6989
4890 | Transportation | medium-duty trucks | 33.7244
4890 | Transportation | other | 823.3588
4891 | Commercial | other | 152297.7293
4891 | Commercial | space heating and cooling | 68346.4547
4891 | Commercial | water heating | 570.8881
4891 | Industrial | machine drives | 23957.4698
4891 | Industrial | other | 45665.5651
4891 | Industrial | process heat | 5562.5242
4891 | Residential | clothes and dish washing/drying | 14838.1632
4891 | Residential | other | 124038.5456
4891 | Residential | space heating and cooling | 117154.7104
4891 | Residential | water heating | 14999.9801
4891 | Transportation | heavy-duty trucks | 34.8484
4891 | Transportation | light-duty vehicles | 2974.2286
4891 | Transportation | medium-duty trucks | 33.9393
4891 | Transportation | other | 829.854
4892 | Commercial | other | 152438.7648
4892 | Commercial | space heating and cooling | 60969.8952
4892 | Commercial | water heating | 540.4121
4892 | Industrial | machine drives | 24590.1946
4892 | Industrial | other | 46764.1466
4892 | Industrial | process heat | 5687.1085
4892 | Residential | clothes and dish washing/drying | 17223.6032
4892 | Residential | other | 123807.867
4892 | Residential | space heating and cooling | 107089.1687
4892 | Residential | water heating | 13800.451
4892 | Transportation | heavy-duty trucks | 35.8057
4892 | Transportation | light-duty vehicles | 3002.7178
4892 | Transportation | medium-duty trucks | 34.8134
4892 | Transportation | other | 851.1336
4893 | Commercial | other | 153155.5698
4893 | Commercial | space heating and cooling | 54202.2366
4893 | Commercial | water heating | 504.3722
4893 | Industrial | machine drives | 25281.774
4893 | Industrial | other | 47960.7613
4893 | Industrial | process heat | 5894.6878
4893 | Residential | clothes and dish washing/drying | 20641.2203
4893 | Residential | other | 124220.4344
4893 | Residential | space heating and cooling | 94833.5075
4893 | Residential | water heating | 12783.4911
4893 | Transportation | heavy-duty trucks | 36.8753
4893 | Transportation | light-duty vehicles | 2615.7493
4893 | Transportation | medium-duty trucks | 35.8154
4893 | Transportation | other | 875.8826
4894 | Commercial | other | 148930.4953
4894 | Commercial | space heating and cooling | 47829.1642
4894 | Commercial | water heating | 456.2474
4894 | Industrial | machine drives | 25609.3436
4894 | Industrial | other | 48694.2047
4894 | Industrial | process heat | 6074.6222
4894 | Residential | clothes and dish washing/drying | 18723.1522
4894 | Residential | other | 122597.996
4894 | Residential | space heating and cooling | 83062.2836
4894 | Residential | water heating | 13427.8842
4894 | Transportation | heavy-duty trucks | 37.114
4894 | Transportation | light-duty vehicles | 2205.1435
4894 | Transportation | medium-duty trucks | 36.1163
4894 | Transportation | other | 887.1301
4895 | Commercial | other | 141454.4085
4895 | Commercial | space heating and cooling | 40549.3111
4895 | Commercial | water heating | 408.0353
4895 | Industrial | machine drives | 26150.4218
4895 | Industrial | other | 50114.3225
4895 | Industrial | process heat | 6274.5277
4895 | Residential | clothes and dish washing/drying | 14999.1034
4895 | Residential | other | 112702.7619
4895 | Residential | space heating and cooling | 69544.285
4895 | Residential | water heating | 17550.5413
4895 | Transportation | heavy-duty trucks | 36.969
4895 | Transportation | light-duty vehicles | 1719.4069
4895 | Transportation | medium-duty trucks | 35.999
4895 | Transportation | other | 886.5392
4896 | Commercial | other | 137298.6372
4896 | Commercial | space heating and cooling | 34672.5657
4896 | Commercial | water heating | 384.7272
4896 | Industrial | machine drives | 28550.2041
4896 | Industrial | other | 56002.3958
4896 | Industrial | process heat | 6775.2319
4896 | Residential | clothes and dish washing/drying | 9410.4991
4896 | Residential | other | 102830.1666
4896 | Residential | space heating and cooling | 58132.2291
4896 | Residential | water heating | 10592.8149
4896 | Transportation | heavy-duty trucks | 37.5505
4896 | Transportation | light-duty vehicles | 1189.8713
4896 | Transportation | medium-duty trucks | 36.5874
4896 | Transportation | other | 902.3396
4897 | Commercial | other | 124156.4138
4897 | Commercial | space heating and cooling | 28758.5432
4897 | Commercial | water heating | 341.7454
4897 | Industrial | machine drives | 36462.0706
4897 | Industrial | other | 74041.07
4897 | Industrial | process heat | 9157.1673
4897 | Residential | clothes and dish washing/drying | 6389.1331
4897 | Residential | other | 86994.7128
4897 | Residential | space heating and cooling | 45909.8124
4897 | Residential | water heating | 5379.1045
4897 | Transportation | heavy-duty trucks | 35.2844
4897 | Transportation | light-duty vehicles | 349.9439
4897 | Transportation | medium-duty trucks | 34.356
4897 | Transportation | other | 842.2078
4898 | Commercial | other | 123278.2669
4898 | Commercial | space heating and cooling | 24230.2132
4898 | Commercial | water heating | 345.9432
4898 | Industrial | machine drives | 37727.2386
4898 | Industrial | other | 76948.88
4898 | Industrial | process heat | 9451.372
4898 | Residential | clothes and dish washing/drying | 4294.6992
4898 | Residential | other | 82243.8615
4898 | Residential | space heating and cooling | 37772.7404
4898 | Residential | water heating | 3062.4609
4898 | Transportation | heavy-duty trucks | 35.7435
4898 | Transportation | light-duty vehicles | 175.8996
4898 | Transportation | medium-duty trucks | 34.7372
4898 | Transportation | other | 852.9402
4899 | Commercial | other | 123551.3892
4899 | Commercial | space heating and cooling | 21591.5039
4899 | Commercial | water heating | 366.6719
4899 | Industrial | machine drives | 38489.6258
4899 | Industrial | other | 78895.1662
4899 | Industrial | process heat | 9608.1697
4899 | Residential | clothes and dish washing/drying | 2887.7331
4899 | Residential | other | 80100.0469
4899 | Residential | space heating and cooling | 32618.1944
4899 | Residential | water heating | 1498.3659
4899 | Transportation | heavy-duty trucks | 36.1711
4899 | Transportation | light-duty vehicles | 93.6515
4899 | Transportation | medium-duty trucks | 35.1423
4899 | Transportation | other | 861.2101
4900 | Commercial | other | 127450.8464
4900 | Commercial | space heating and cooling | 19602.3869
4900 | Commercial | water heating | 427.5459
4900 | Industrial | machine drives | 39088.0875
4900 | Industrial | other | 79434.6062
4900 | Industrial | process heat | 9727.1259
4900 | Residential | clothes and dish washing/drying | 2287.7619
4900 | Residential | other | 80175.8965
4900 | Residential | space heating and cooling | 28808.8194
4900 | Residential | water heating | 1092.5287
4900 | Transportation | heavy-duty trucks | 36.9516
4900 | Transportation | light-duty vehicles | 101.3033
4900 | Transportation | medium-duty trucks | 35.8766
4900 | Transportation | other | 877.9774
4901 | Commercial | other | 135404.6661
4901 | Commercial | space heating and cooling | 18111.9194
4901 | Commercial | water heating | 532.2948
4901 | Industrial | machine drives | 39899.0026
4901 | Industrial | other | 81147.408
4901 | Industrial | process heat | 9918.8483
4901 | Residential | clothes and dish washing/drying | 1994.6566
4901 | Residential | other | 82306.4945
4901 | Residential | space heating and cooling | 25906.782
4901 | Residential | water heating | 3014.415
4901 | Transportation | heavy-duty trucks | 37.7278
4901 | Transportation | light-duty vehicles | 77.4855
4901 | Transportation | medium-duty trucks | 36.6076
4901 | Transportation | other | 893.2386
4902 | Commercial | other | 144018.7633
4902 | Commercial | space heating and cooling | 19019.6989
4902 | Commercial | water heating | 665.7754
4902 | Industrial | machine drives | 40636.5163
4902 | Industrial | other | 84983.582
4902 | Industrial | process heat | 10131.2728
4902 | Residential | clothes and dish washing/drying | 2348.169
4902 | Residential | other | 84928.8206
4902 | Residential | space heating and cooling | 25208.8891
4902 | Residential | water heating | 5484.1027
4902 | Transportation | heavy-duty trucks | 37.4793
4902 | Transportation | light-duty vehicles | 250.4142
4902 | Transportation | medium-duty trucks | 36.3784
4902 | Transportation | other | 886.1157
4903 | Commercial | other | 144979.5954
4903 | Commercial | space heating and cooling | 24119.7913
4903 | Commercial | water heating | 763.1427
4903 | Industrial | machine drives | 39564.5772
4903 | Industrial | other | 86374.9825
4903 | Industrial | process heat | 9913.4682
4903 | Residential | clothes and dish washing/drying | 3798.1365
4903 | Residential | other | 85203.3577
4903 | Residential | space heating and cooling | 26896.5674
4903 | Residential | water heating | 21667.8763
4903 | Transportation | heavy-duty trucks | 34.6013
4903 | Transportation | light-duty vehicles | 627.2259
4903 | Transportation | medium-duty trucks | 33.6152
4903 | Transportation | other | 817.3185
4904 | Commercial | other | 149616.4968
4904 | Commercial | space heating and cooling | 33524.5547
4904 | Commercial | water heating | 865.0132
4904 | Industrial | machine drives | 39841.0612
4904 | Industrial | other | 89875.1596
4904 | Industrial | process heat | 10071.2389
4904 | Residential | clothes and dish washing/drying | 6725.3893
4904 | Residential | other | 88635.5104
4904 | Residential | space heating and cooling | 33965.718
4904 | Residential | water heating | 24217.11
4904 | Transportation | heavy-duty trucks | 32.638
4904 | Transportation | light-duty vehicles | 1110.1302
4904 | Transportation | medium-duty trucks | 31.7396
4904 | Transportation | other | 771.9442
4905 | Commercial | other | 158716.5793
4905 | Commercial | space heating and cooling | 42843.1281
4905 | Commercial | water heating | 970.3375
4905 | Industrial | machine drives | 41163.6051
4905 | Industrial | other | 93899.8728
4905 | Industrial | process heat | 10459.2774
4905 | Residential | clothes and dish washing/drying | 9208.554
4905 | Residential | other | 93306.2832
4905 | Residential | space heating and cooling | 42083.4072
4905 | Residential | water heating | 21510.9416
4905 | Transportation | heavy-duty trucks | 32.0427
4905 | Transportation | light-duty vehicles | 1245.9344
4905 | Transportation | medium-duty trucks | 31.2228
4905 | Transportation | other | 760.0992
4906 | Commercial | other | 168744.0771
4906 | Commercial | space heating and cooling | 51572.2997
4906 | Commercial | water heating | 1054.9849
4906 | Industrial | machine drives | 42438.7788
4906 | Industrial | other | 96478.8732
4906 | Industrial | process heat | 10805.9318
4906 | Residential | clothes and dish washing/drying | 12274.6437
4906 | Residential | other | 98543.1329
4906 | Residential | space heating and cooling | 50862.5647
4906 | Residential | water heating | 18144.6339
4906 | Transportation | heavy-duty trucks | 32.2602
4906 | Transportation | light-duty vehicles | 1187.1062
4906 | Transportation | medium-duty trucks | 31.4529
4906 | Transportation | other | 765.8234
4907 | Commercial | other | 175103.5912
4907 | Commercial | space heating and cooling | 61978.4824
4907 | Commercial | water heating | 1093.8205
4907 | Industrial | machine drives | 42628.4201
4907 | Industrial | other | 96809.2978
4907 | Industrial | process heat | 10875.0856
4907 | Residential | clothes and dish washing/drying | 13936.5278
4907 | Residential | other | 102342.0965
4907 | Residential | space heating and cooling | 65282.4629
4907 | Residential | water heating | 14822.26
4907 | Transportation | heavy-duty trucks | 32.2708
4907 | Transportation | light-duty vehicles | 1329.2904
4907 | Transportation | medium-duty trucks | 31.4691
4907 | Transportation | other | 767.3807
4908 | Commercial | other | 181868.0754
4908 | Commercial | space heating and cooling | 68744.5317
4908 | Commercial | water heating | 1122.5493
4908 | Industrial | machine drives | 43284.886
4908 | Industrial | other | 98281.376
4908 | Industrial | process heat | 11086.6346
4908 | Residential | clothes and dish washing/drying | 14443.3215
4908 | Residential | other | 107588.5744
4908 | Residential | space heating and cooling | 71823.6655
4908 | Residential | water heating | 13503.0058
4908 | Transportation | heavy-duty trucks | 32.7371
4908 | Transportation | light-duty vehicles | 1620.9932
4908 | Transportation | medium-duty trucks | 31.9038
4908 | Transportation | other | 779.0615
4909 | Commercial | other | 185262.0588
4909 | Commercial | space heating and cooling | 75537.9285
4909 | Commercial | water heating | 1120.7633
4909 | Industrial | machine drives | 43579.1756
4909 | Industrial | other | 98647.6619
4909 | Industrial | process heat | 11184.7551
4909 | Residential | clothes and dish washing/drying | 14188.2363
4909 | Residential | other | 111957.8801
4909 | Residential | space heating and cooling | 80842.3015
4909 | Residential | water heating | 10265.2068
4909 | Transportation | heavy-duty trucks | 32.8356
4909 | Transportation | light-duty vehicles | 1842.965
4909 | Transportation | medium-duty trucks | 32.0214
4909 | Transportation | other | 782.3522
4910 | Commercial | other | 186432.2629
4910 | Commercial | space heating and cooling | 81155.057
4910 | Commercial | water heating | 1101.2903
4910 | Industrial | machine drives | 43633.3187
4910 | Industrial | other | 98345.6869
4910 | Industrial | process heat | 11235.6612
4910 | Residential | clothes and dish washing/drying | 13296.9852
4910 | Residential | other | 113029.4678
4910 | Residential | space heating and cooling | 89011.9636
4910 | Residential | water heating | 9795.6761
4910 | Transportation | heavy-duty trucks | 32.8582
4910 | Transportation | light-duty vehicles | 1902.237
4910 | Transportation | medium-duty trucks | 32.0312
4910 | Transportation | other | 783.5729
4911 | Commercial | other | 185083.1124
4911 | Commercial | space heating and cooling | 85523.7834
4911 | Commercial | water heating | 1063.7737
4911 | Industrial | machine drives | 43263.5453
4911 | Industrial | other | 96682.0658
4911 | Industrial | process heat | 11118.4939
4911 | Residential | clothes and dish washing/drying | 12667.4398
4911 | Residential | other | 113859.8068
4911 | Residential | space heating and cooling | 97315.8409
4911 | Residential | water heating | 8492.7477
4911 | Transportation | heavy-duty trucks | 32.7858
4911 | Transportation | light-duty vehicles | 2144.2233
4911 | Transportation | medium-duty trucks | 31.988
4911 | Transportation | other | 782.5724
4912 | Commercial | other | 180406.9367
4912 | Commercial | space heating and cooling | 88240.2251
4912 | Commercial | water heating | 999.6773
4912 | Industrial | machine drives | 42221.3805
4912 | Industrial | other | 93381.3686
4912 | Industrial | process heat | 10820.2335
4912 | Residential | clothes and dish washing/drying | 12692.1544
4912 | Residential | other | 113997.7899
4912 | Residential | space heating and cooling | 105150.946
4912 | Residential | water heating | 10035.0067
4912 | Transportation | heavy-duty trucks | 32.5241
4912 | Transportation | light-duty vehicles | 2815.4854
4912 | Transportation | medium-duty trucks | 31.7039
4912 | Transportation | other | 776.989
4913 | Commercial | other | 172766.1551
4913 | Commercial | space heating and cooling | 89843.1654
4913 | Commercial | water heating | 908.0964
4913 | Industrial | machine drives | 40701.8515
4913 | Industrial | other | 89031.5326
4913 | Industrial | process heat | 10436.0124
4913 | Residential | clothes and dish washing/drying | 13206.0117
4913 | Residential | other | 115926.7038
4913 | Residential | space heating and cooling | 112752.3696
4913 | Residential | water heating | 8917.2683
4913 | Transportation | heavy-duty trucks | 32.1336
4913 | Transportation | light-duty vehicles | 3627.6431
4913 | Transportation | medium-duty trucks | 31.3815
4913 | Transportation | other | 769.5727
4914 | Commercial | other | 161405.5869
4914 | Commercial | space heating and cooling | 88469.8983
4914 | Commercial | water heating | 781.4189
4914 | Industrial | machine drives | 38644.4781
4914 | Industrial | other | 83645.1987
4914 | Industrial | process heat | 9966.6873
4914 | Residential | clothes and dish washing/drying | 12795.1488
4914 | Residential | other | 118041.0296
4914 | Residential | space heating and cooling | 120470.5369
4914 | Residential | water heating | 9469.2816
4914 | Transportation | heavy-duty trucks | 31.4075
4914 | Transportation | light-duty vehicles | 4138.402
4914 | Transportation | medium-duty trucks | 30.6536
4914 | Transportation | other | 752.9303
4915 | Commercial | other | 156032.205
4915 | Commercial | space heating and cooling | 78225.632
4915 | Commercial | water heating | 676.8237
4915 | Industrial | machine drives | 38471.507
4915 | Industrial | other | 82699.6834
4915 | Industrial | process heat | 9931.4895
4915 | Residential | clothes and dish washing/drying | 13281.2285
4915 | Residential | other | 120587.016
4915 | Residential | space heating and cooling | 115398.1211
4915 | Residential | water heating | 11117.2637
4915 | Transportation | heavy-duty trucks | 31.9182
4915 | Transportation | light-duty vehicles | 3276.4707
4915 | Transportation | medium-duty trucks | 31.1323
4915 | Transportation | other | 765.4535
4916 | Commercial | other | 152455.1164
4916 | Commercial | space heating and cooling | 71086.524
4916 | Commercial | water heating | 577.898
4916 | Industrial | machine drives | 39025.5263
4916 | Industrial | other | 83560.4977
4916 | Industrial | process heat | 10038.4959
4916 | Residential | clothes and dish washing/drying | 14656.1407
4916 | Residential | other | 119815.9166
4916 | Residential | space heating and cooling | 105734.2929
4916 | Residential | water heating | 13045.1671
4916 | Transportation | heavy-duty trucks | 32.6503
4916 | Transportation | light-duty vehicles | 1919.8015
4916 | Transportation | medium-duty trucks | 31.8774
4916 | Transportation | other | 782.4299
4917 | Commercial | other | 150183.1641
4917 | Commercial | space heating and cooling | 63547.812
4917 | Commercial | water heating | 493.9297
4917 | Industrial | machine drives | 39870.7386
4917 | Industrial | other | 84962.3902
4917 | Industrial | process heat | 10341.2005
4917 | Residential | clothes and dish washing/drying | 15600.511
4917 | Residential | other | 120186.8302
4917 | Residential | space heating and cooling | 93577.6937
4917 | Residential | water heating | 14257.3911
4917 | Transportation | heavy-duty trucks | 33.5513
4917 | Transportation | light-duty vehicles | 1434.5672
4917 | Transportation | medium-duty trucks | 32.6848
4917 | Transportation | other | 803.2949
4918 | Commercial | other | 144283.3525
4918 | Commercial | space heating and cooling | 50827.5245
4918 | Commercial | water heating | 423.9296
4918 | Industrial | machine drives | 39964.437
4918 | Industrial | other | 84260.9141
4918 | Industrial | process heat | 10517.3802
4918 | Residential | clothes and dish washing/drying | 16808.444
4918 | Residential | other | 117805.9411
4918 | Residential | space heating and cooling | 82400.8568
4918 | Residential | water heating | 14248.128
4918 | Transportation | heavy-duty trucks | 33.8377
4918 | Transportation | light-duty vehicles | 1091.4704
4918 | Transportation | medium-duty trucks | 32.9811
4918 | Transportation | other | 813.6272
4919 | Commercial | other | 136345.1033
4919 | Commercial | space heating and cooling | 42690.9244
4919 | Commercial | water heating | 373.5947
4919 | Industrial | machine drives | 39293.8195
4919 | Industrial | other | 81730.6215
4919 | Industrial | process heat | 10367.8734
4919 | Residential | clothes and dish washing/drying | 15154.1635
4919 | Residential | other | 109098.3898
4919 | Residential | space heating and cooling | 70233.8838
4919 | Residential | water heating | 13560.8264
4919 | Transportation | heavy-duty trucks | 33.9166
4919 | Transportation | light-duty vehicles | 731.6993
4919 | Transportation | medium-duty trucks | 32.9965
4919 | Transportation | other | 816.4835
4920 | Commercial | other | 132271.0785
4920 | Commercial | space heating and cooling | 36961.5551
4920 | Commercial | water heating | 352.7584
4920 | Industrial | machine drives | 38741.3789
4920 | Industrial | other | 79885.5076
4920 | Industrial | process heat | 10053.891
4920 | Residential | clothes and dish washing/drying | 11727.9754
4920 | Residential | other | 99106.4706
4920 | Residential | space heating and cooling | 59731.5476
4920 | Residential | water heating | 10041.4563
4920 | Transportation | heavy-duty trucks | 34.7105
4920 | Transportation | light-duty vehicles | 508.5073
4920 | Transportation | medium-duty trucks | 33.7517
4920 | Transportation | other | 835.3614
4921 | Commercial | other | 132434.4546
4921 | Commercial | space heating and cooling | 31835.0947
4921 | Commercial | water heating | 352.206
4921 | Industrial | machine drives | 38723.635
4921 | Industrial | other | 79398.8351
4921 | Industrial | process heat | 9822.2011
4921 | Residential | clothes and dish washing/drying | 6970.1472
4921 | Residential | other | 93190.6548
4921 | Residential | space heating and cooling | 50215.6656
4921 | Residential | water heating | 5621.6057
4921 | Transportation | heavy-duty trucks | 36.3925
4921 | Transportation | light-duty vehicles | 294.5038
4921 | Transportation | medium-duty trucks | 35.2823
4921 | Transportation | other | 870.2894
4922 | Commercial | other | 131778.3402
4922 | Commercial | space heating and cooling | 27465.4209
4922 | Commercial | water heating | 358.8762
4922 | Industrial | machine drives | 39341.1469
4922 | Industrial | other | 80012.8804
4922 | Industrial | process heat | 9926.5843
4922 | Residential | clothes and dish washing/drying | 4461.8137
4922 | Residential | other | 88611.6597
4922 | Residential | space heating and cooling | 42438.724
4922 | Residential | water heating | 3183.373
4922 | Transportation | heavy-duty trucks | 37.1334
4922 | Transportation | light-duty vehicles | 182.767
4922 | Transportation | medium-duty trucks | 36.0126
4922 | Transportation | other | 885.7297
4923 | Commercial | other | 131425.1594
4923 | Commercial | space heating and cooling | 24431.3938
4923 | Commercial | water heating | 379.2884
4923 | Industrial | machine drives | 39994.2696
4923 | Industrial | other | 81803.9334
4923 | Industrial | process heat | 10048.5052
4923 | Residential | clothes and dish washing/drying | 2992.1847
4923 | Residential | other | 85789.8025
4923 | Residential | space heating and cooling | 36646.5117
4923 | Residential | water heating | 1552.6794
4923 | Transportation | heavy-duty trucks | 37.4931
4923 | Transportation | light-duty vehicles | 97.1926
4923 | Transportation | medium-duty trucks | 36.3536
4923 | Transportation | other | 892.5778
4924 | Commercial | other | 134834.2835
4924 | Commercial | space heating and cooling | 22031.5978
4924 | Commercial | water heating | 441.3701
4924 | Industrial | machine drives | 40480.9241
4924 | Industrial | other | 82124.4893
4924 | Industrial | process heat | 10150.8308
4924 | Residential | clothes and dish washing/drying | 2364.0041
4924 | Residential | other | 85389.8456
4924 | Residential | space heating and cooling | 32191.944
4924 | Residential | water heating | 1131.316
4924 | Transportation | heavy-duty trucks | 38.2167
4924 | Transportation | light-duty vehicles | 104.6291
4924 | Transportation | medium-duty trucks | 37.0145
4924 | Transportation | other | 907.707
4925 | Commercial | other | 142289.9974
4925 | Commercial | space heating and cooling | 20168.0168
4925 | Commercial | water heating | 548.4132
4925 | Industrial | machine drives | 41234.8574
4925 | Industrial | other | 83772.7059
4925 | Industrial | process heat | 10310.2277
4925 | Residential | clothes and dish washing/drying | 2057.8383
4925 | Residential | other | 87169.7007
4925 | Residential | space heating and cooling | 28666.8625
4925 | Residential | water heating | 3104.2683
4925 | Transportation | heavy-duty trucks | 38.9391
4925 | Transportation | light-duty vehicles | 80.157
4925 | Transportation | medium-duty trucks | 37.6753
4925 | Transportation | other | 921.4175
4926 | Commercial | other | 150414.0071
4926 | Commercial | space heating and cooling | 20678.4896
4926 | Commercial | water heating | 683.3249
4926 | Industrial | machine drives | 41842.6489
4926 | Industrial | other | 87351.7979
4926 | Industrial | process heat | 10487.9454
4926 | Residential | clothes and dish washing/drying | 2412.8341
4926 | Residential | other | 89390.7082
4926 | Residential | space heating and cooling | 27252.112
4926 | Residential | water heating | 5641.2894
4926 | Transportation | heavy-duty trucks | 38.5383
4926 | Transportation | light-duty vehicles | 257.171
4926 | Transportation | medium-duty trucks | 37.3245
4926 | Transportation | other | 910.5171
4927 | Commercial | other | 149720.3378
4927 | Commercial | space heating and cooling | 25878.5446
4927 | Commercial | water heating | 778.2536
4927 | Industrial | machine drives | 40460.799
4927 | Industrial | other | 88125.8204
4927 | Industrial | process heat | 10163.1877
4927 | Residential | clothes and dish washing/drying | 3874.0602
4927 | Residential | other | 88558.0423
4927 | Residential | space heating and cooling | 28809.098
4927 | Residential | water heating | 22074.5185
4927 | Transportation | heavy-duty trucks | 35.3566
4927 | Transportation | light-duty vehicles | 639.096
4927 | Transportation | medium-duty trucks | 34.2339
4927 | Transportation | other | 833.6396
4928 | Commercial | other | 153429.2736
4928 | Commercial | space heating and cooling | 35417.0803
4928 | Commercial | water heating | 880.4744
4928 | Industrial | machine drives | 40554.6361
4928 | Industrial | other | 91281.3315
4928 | Industrial | process heat | 10231.4297
4928 | Residential | clothes and dish washing/drying | 6831.1094
4928 | Residential | other | 91299.0773
4928 | Residential | space heating and cooling | 35579.129
4928 | Residential | water heating | 24643.4968
4928 | Transportation | heavy-duty trucks | 33.1914
4928 | Transportation | light-duty vehicles | 1127.2667
4928 | Transportation | medium-duty trucks | 32.1758
4928 | Transportation | other | 784.1368
4929 | Commercial | other | 161432.5072
4929 | Commercial | space heating and cooling | 44776.6248
4929 | Commercial | water heating | 983.535
4929 | Industrial | machine drives | 41676.4174
4929 | Industrial | other | 94867.9862
4929 | Industrial | process heat | 10548.7806
4929 | Residential | clothes and dish washing/drying | 9309.5277
4929 | Residential | other | 95264.8988
4929 | Residential | space heating and cooling | 43865.7823
4929 | Residential | water heating | 21805.8419
4929 | Transportation | heavy-duty trucks | 32.4241
4929 | Transportation | light-duty vehicles | 1259.3497
4929 | Transportation | medium-duty trucks | 31.5208
4929 | Transportation | other | 768.1106
4930 | Commercial | other | 170356.3284
4930 | Commercial | space heating and cooling | 53363.3264
4930 | Commercial | water heating | 1066.7307
4930 | Industrial | machine drives | 42656.7459
4930 | Industrial | other | 96840.2663
4930 | Industrial | process heat | 10816.2389
4930 | Residential | clothes and dish washing/drying | 12356.7371
4930 | Residential | other | 99779.747
4930 | Residential | space heating and cooling | 52513.8436
4930 | Residential | water heating | 18343.2671
4930 | Transportation | heavy-duty trucks | 32.4306
4930 | Transportation | light-duty vehicles | 1194.1863
4930 | Transportation | medium-duty trucks | 31.5806
4930 | Transportation | other | 770.1815
4931 | Commercial | other | 175179.5867
4931 | Commercial | space heating and cooling | 63785.1579
4931 | Commercial | water heating | 1099.4187
4931 | Industrial | machine drives | 42520.5856
4931 | Industrial | other | 96493.1523
4931 | Industrial | process heat | 10791.175
4931 | Residential | clothes and dish washing/drying | 13946.7775
4931 | Residential | other | 102573.5196
4931 | Residential | space heating and cooling | 66994.8584
4931 | Residential | water heating | 14886.1723
4931 | Transportation | heavy-duty trucks | 32.2136
4931 | Transportation | light-duty vehicles | 1328.3258
4931 | Transportation | medium-duty trucks | 31.4176
4931 | Transportation | other | 766.9378
4932 | Commercial | other | 180478.7599
4932 | Commercial | space heating and cooling | 70610.0412
4932 | Commercial | water heating | 1122.7398
4932 | Industrial | machine drives | 42903.5524
4932 | Industrial | other | 97449.7829
4932 | Industrial | process heat | 10895.7646
4932 | Residential | clothes and dish washing/drying | 14382.7034
4932 | Residential | other | 106853.3538
4932 | Residential | space heating and cooling | 73914.2198
4932 | Residential | water heating | 13493.5525
4932 | Transportation | heavy-duty trucks | 32.5016
4932 | Transportation | light-duty vehicles | 1611.7963
4932 | Transportation | medium-duty trucks | 31.7127
4932 | Transportation | other | 774.5528
4933 | Commercial | other | 182546.4047
4933 | Commercial | space heating and cooling | 76949.0159
4933 | Commercial | water heating | 1116.3208
4933 | Industrial | machine drives | 42962.824
4933 | Industrial | other | 97269.0593
4933 | Industrial | process heat | 10945.5155
4933 | Residential | clothes and dish washing/drying | 14060.8176
4933 | Residential | other | 110394.3723
4933 | Residential | space heating and cooling | 82524.3628
4933 | Residential | water heating | 10205.3421
4933 | Transportation | heavy-duty trucks | 32.4303
4933 | Transportation | light-duty vehicles | 1823.3168
4933 | Transportation | medium-duty trucks | 31.6601
4933 | Transportation | other | 773.719
4934 | Commercial | other | 182775.2989
4934 | Commercial | space heating and cooling | 82437.848
4934 | Commercial | water heating | 1091.8338
4934 | Industrial | machine drives | 42839.9544
4934 | Industrial | other | 96638.452
4934 | Industrial | process heat | 10952.5249
4934 | Residential | clothes and dish washing/drying | 13117.9344
4934 | Residential | other | 110866.0032
4934 | Residential | space heating and cooling | 90968.14
4934 | Residential | water heating | 9691.8967
4934 | Transportation | heavy-duty trucks | 32.3036
4934 | Transportation | light-duty vehicles | 1873.7377
4934 | Transportation | medium-duty trucks | 31.5778
4934 | Transportation | other | 771.5444
4935 | Commercial | other | 181292.3992
4935 | Commercial | space heating and cooling | 86852.8713
4935 | Commercial | water heating | 1052.8933
4935 | Industrial | machine drives | 42418.558
4935 | Industrial | other | 94996.025
4935 | Industrial | process heat | 10825.7113
4935 | Residential | clothes and dish washing/drying | 12490.1862
4935 | Residential | other | 111479.9324
4935 | Residential | space heating and cooling | 99611.5979
4935 | Residential | water heating | 8382.4379
4935 | Transportation | heavy-duty trucks | 32.2058
4935 | Transportation | light-duty vehicles | 2111.8932
4935 | Transportation | medium-duty trucks | 31.5186
4935 | Transportation | other | 770.5461
4936 | Commercial | other | 176589.9461
4936 | Commercial | space heating and cooling | 89217.6595
4936 | Commercial | water heating | 988.332
4936 | Industrial | machine drives | 41323.1833
4936 | Industrial | other | 91697.092
4936 | Industrial | process heat | 10538.5174
4936 | Residential | clothes and dish washing/drying | 12507.4357
4936 | Residential | other | 111421.9972
4936 | Residential | space heating and cooling | 107157.2123
4936 | Residential | water heating | 9899.0283
4936 | Transportation | heavy-duty trucks | 31.9644
4936 | Transportation | light-duty vehicles | 2773.056
4936 | Transportation | medium-duty trucks | 31.3075
4936 | Transportation | other | 765.267
4937 | Commercial | other | 168990.3961
4937 | Commercial | space heating and cooling | 90332.7767
4937 | Commercial | water heating | 895.4521
4937 | Industrial | machine drives | 39753.1072
4937 | Industrial | other | 87302.8708
4937 | Industrial | process heat | 10187.2976
4937 | Residential | clothes and dish washing/drying | 12995.6064
4937 | Residential | other | 113173.4879
4937 | Residential | space heating and cooling | 114363.2492
4937 | Residential | water heating | 8767.4328
4937 | Transportation | heavy-duty trucks | 31.5847
4937 | Transportation | light-duty vehicles | 3570.3162
4937 | Transportation | medium-duty trucks | 30.984
4937 | Transportation | other | 757.7706
4938 | Commercial | other | 157393.726
4938 | Commercial | space heating and cooling | 88829.6481
4938 | Commercial | water heating | 767.5362
4938 | Industrial | machine drives | 37638.2686
4938 | Industrial | other | 81875.9043
4938 | Industrial | process heat | 9690.9846
4938 | Residential | clothes and dish washing/drying | 12561.6808
4938 | Residential | other | 114933.4594
4938 | Residential | space heating and cooling | 122169.8554
4938 | Residential | water heating | 9279.3965
4938 | Transportation | heavy-duty trucks | 30.7848
4938 | Transportation | light-duty vehicles | 4067.2434
4938 | Transportation | medium-duty trucks | 30.2441
4938 | Transportation | other | 740.0557
4939 | Commercial | other | 152037.4536
4939 | Commercial | space heating and cooling | 78326.7832
4939 | Commercial | water heating | 665.5169
4939 | Industrial | machine drives | 37519.0932
4939 | Industrial | other | 81038.0979
4939 | Industrial | process heat | 9657.965
4939 | Residential | clothes and dish washing/drying | 13056.9292
4939 | Residential | other | 117531.8245
4939 | Residential | space heating and cooling | 116293.5646
4939 | Residential | water heating | 10913.6523
4939 | Transportation | heavy-duty trucks | 31.3631
4939 | Transportation | light-duty vehicles | 3222.5046
4939 | Transportation | medium-duty trucks | 30.7964
4939 | Transportation | other | 752.9645
4940 | Commercial | other | 148238.4463
4940 | Commercial | space heating and cooling | 70332.3897
4940 | Commercial | water heating | 568.4388
4940 | Industrial | machine drives | 38078.0847
4940 | Industrial | other | 81836.2982
4940 | Industrial | process heat | 9757.4074
4940 | Residential | clothes and dish washing/drying | 14408.7947
4940 | Residential | other | 116691.4968
4940 | Residential | space heating and cooling | 105289.0009
4940 | Residential | water heating | 12812.0967
4940 | Transportation | heavy-duty trucks | 32.1109
4940 | Transportation | light-duty vehicles | 1887.9512
4940 | Transportation | medium-duty trucks | 31.4422
4940 | Transportation | other | 769.311
4941 | Commercial | other | 145733.522
4941 | Commercial | space heating and cooling | 62432.7773
4941 | Commercial | water heating | 485.8487
4941 | Industrial | machine drives | 38908.3355
4941 | Industrial | other | 83198.9819
4941 | Industrial | process heat | 10020.3376
4941 | Residential | clothes and dish washing/drying | 15328.6381
4941 | Residential | other | 116970.3956
4941 | Residential | space heating and cooling | 92718.3752
4941 | Residential | water heating | 14007.5923
4941 | Transportation | heavy-duty trucks | 32.9864
4941 | Transportation | light-duty vehicles | 1410.0601
4941 | Transportation | medium-duty trucks | 32.2753
4941 | Transportation | other | 788.8221
4942 | Commercial | other | 139759.5877
4942 | Commercial | space heating and cooling | 50147.5392
4942 | Commercial | water heating | 417.0846
4942 | Industrial | machine drives | 38977.4906
4942 | Industrial | other | 82441.2697
4942 | Industrial | process heat | 10180.5022
4942 | Residential | clothes and dish washing/drying | 16507.8665
4942 | Residential | other | 114569.449
4942 | Residential | space heating and cooling | 81748.0659
4942 | Residential | water heating | 14008.3956
4942 | Transportation | heavy-duty trucks | 33.2392
4942 | Transportation | light-duty vehicles | 1072.1323
4942 | Transportation | medium-duty trucks | 32.5319
4942 | Transportation | other | 798.1251
4943 | Commercial | other | 131532.5694
4943 | Commercial | space heating and cooling | 42275.3718
4943 | Commercial | water heating | 367.1394
4943 | Industrial | machine drives | 38269.6252
4943 | Industrial | other | 79795.5988
4943 | Industrial | process heat | 10018.7487
4943 | Residential | clothes and dish washing/drying | 14852.0096
4943 | Residential | other | 105752.825
4943 | Residential | space heating and cooling | 69784.2012
4943 | Residential | water heating | 13318.6569
4943 | Transportation | heavy-duty trucks | 33.2544
4943 | Transportation | light-duty vehicles | 717.0761
4943 | Transportation | medium-duty trucks | 32.5088
4943 | Transportation | other | 798.5907
4944 | Commercial | other | 127110.7519
4944 | Commercial | space heating and cooling | 36579.2668
4944 | Commercial | water heating | 346.2213
4944 | Industrial | machine drives | 37713.0327
4944 | Industrial | other | 77869.7737
4944 | Industrial | process heat | 9701.1481
4944 | Residential | clothes and dish washing/drying | 11474.7459
4944 | Residential | other | 95789.6729
4944 | Residential | space heating and cooling | 59323.4583
4944 | Residential | water heating | 9858.052
4944 | Transportation | heavy-duty trucks | 34.0453
4944 | Transportation | light-duty vehicles | 497.3427
4944 | Transportation | medium-duty trucks | 33.212
4944 | Transportation | other | 814.5811
4945 | Commercial | other | 128429.2768
4945 | Commercial | space heating and cooling | 30185.6552
4945 | Commercial | water heating | 349.3117
4945 | Industrial | machine drives | 37714.039
4945 | Industrial | other | 77575.3037
4945 | Industrial | process heat | 9499.252
4945 | Residential | clothes and dish washing/drying | 6871.4452
4945 | Residential | other | 90427.4783
4945 | Residential | space heating and cooling | 48689.9182
4945 | Residential | water heating | 5558.4246
4945 | Transportation | heavy-duty trucks | 35.7267
4945 | Transportation | light-duty vehicles | 289.9996
4945 | Transportation | medium-duty trucks | 34.8855
4945 | Transportation | other | 856.9749
4946 | Commercial | other | 127475.9982
4946 | Commercial | space heating and cooling | 25935.4779
4946 | Commercial | water heating | 354.998
4946 | Industrial | machine drives | 38261.5498
4946 | Industrial | other | 78040.3997
4946 | Industrial | process heat | 9580.4827
4946 | Residential | clothes and dish washing/drying | 4387.8897
4946 | Residential | other | 85754.6435
4946 | Residential | space heating and cooling | 40767.2013
4946 | Residential | water heating | 3140.9893
4946 | Transportation | heavy-duty trucks | 36.417
4946 | Transportation | light-duty vehicles | 179.6628
4946 | Transportation | medium-duty trucks | 35.5302
4946 | Transportation | other | 869.9257
4947 | Commercial | other | 126589.5937
4947 | Commercial | space heating and cooling | 22817.0212
4947 | Commercial | water heating | 373.9181
4947 | Industrial | machine drives | 38865.3658
4947 | Industrial | other | 79659.3008
4947 | Industrial | process heat | 9671.2821
4947 | Residential | clothes and dish washing/drying | 2932.0553
4947 | Residential | other | 82808.301
4947 | Residential | space heating and cooling | 34914.5024
4947 | Residential | water heating | 1528.2901
4947 | Transportation | heavy-duty trucks | 36.6898
4947 | Transportation | light-duty vehicles | 95.08
4947 | Transportation | medium-duty trucks | 35.7354
4947 | Transportation | other | 873.085
4948 | Commercial | other | 129757.0839
4948 | Commercial | space heating and cooling | 20541.1842
4948 | Commercial | water heating | 434.5537
4948 | Industrial | machine drives | 39363.4948
4948 | Industrial | other | 80013.0189
4948 | Industrial | process heat | 9751.7763
4948 | Residential | clothes and dish washing/drying | 2314.3317
4948 | Residential | other | 82381.7174
4948 | Residential | space heating and cooling | 30558.3875
4948 | Residential | water heating | 1109.7324
4948 | Transportation | heavy-duty trucks | 37.4084
4948 | Transportation | light-duty vehicles | 102.3961
4948 | Transportation | medium-duty trucks | 36.37
4948 | Transportation | other | 886.7907
4949 | Commercial | other | 136835.8287
4949 | Commercial | space heating and cooling | 18667.1971
4949 | Commercial | water heating | 538.4947
4949 | Industrial | machine drives | 40056.8239
4949 | Industrial | other | 81489.8056
4949 | Industrial | process heat | 9893.7239
4949 | Residential | clothes and dish washing/drying | 2008.4124
4949 | Residential | other | 84080.2824
4949 | Residential | space heating and cooling | 27097.7603
4949 | Residential | water heating | 3045.0511
4949 | Transportation | heavy-duty trucks | 38.0294
4949 | Transportation | light-duty vehicles | 78.0364
4949 | Transportation | medium-duty trucks | 36.9408
4949 | Transportation | other | 897.9504
4950 | Commercial | other | 144314.8383
4950 | Commercial | space heating and cooling | 19231.9228
4950 | Commercial | water heating | 668.7927
4950 | Industrial | machine drives | 40573.0651
4950 | Industrial | other | 84839.2702
4950 | Industrial | process heat | 10037.4953
4950 | Residential | clothes and dish washing/drying | 2348.0466
4950 | Residential | other | 85980.1449
4950 | Residential | space heating and cooling | 25920.41
4950 | Residential | water heating | 5503.96
4950 | Transportation | heavy-duty trucks | 37.5871
4950 | Transportation | light-duty vehicles | 250.1479
4950 | Transportation | medium-duty trucks | 36.5323
4950 | Transportation | other | 885.1615
4951 | Commercial | other | 143993.0138
4951 | Commercial | space heating and cooling | 23706.1412
4951 | Commercial | water heating | 763.477
4951 | Industrial | machine drives | 39318.4318
4951 | Industrial | other | 85847.843
4951 | Industrial | process heat | 9795.1692
4951 | Residential | clothes and dish washing/drying | 3782.1793
4951 | Residential | other | 85322.6429
4951 | Residential | space heating and cooling | 26759.4534
4951 | Residential | water heating | 21625.0556
4951 | Transportation | heavy-duty trucks | 34.6041
4951 | Transportation | light-duty vehicles | 623.4949
4951 | Transportation | medium-duty trucks | 33.6023
4951 | Transportation | other | 812.7243
4952 | Commercial | other | 148154.4819
4952 | Commercial | space heating and cooling | 32519.7421
4952 | Commercial | water heating | 865.1718
4952 | Industrial | machine drives | 39561.6382
4952 | Industrial | other | 89194.8714
4952 | Industrial | process heat | 9963.2904
4952 | Residential | clothes and dish washing/drying | 6696.9644
4952 | Residential | other | 88338.9217
4952 | Residential | space heating and cooling | 32829.4633
4952 | Residential | water heating | 24222.9795
4952 | Transportation | heavy-duty trucks | 32.6389
4952 | Transportation | light-duty vehicles | 1103.6667
4952 | Transportation | medium-duty trucks | 31.7093
4952 | Transportation | other | 767.4405
4953 | Commercial | other | 156932.6344
4953 | Commercial | space heating and cooling | 40585.5245
4953 | Commercial | water heating | 970.4412
4953 | Industrial | machine drives | 40875.1354
4953 | Industrial | other | 93200.2276
4953 | Industrial | process heat | 10371.4143
4953 | Residential | clothes and dish washing/drying | 9180.988
4953 | Residential | other | 92758.332
4953 | Residential | space heating and cooling | 39690.6888
4953 | Residential | water heating | 21533.0956
4953 | Transportation | heavy-duty trucks | 32.0854
4953 | Transportation | light-duty vehicles | 1240.7542
4953 | Transportation | medium-duty trucks | 31.1873
4953 | Transportation | other | 756.646
4954 | Commercial | other | 165661.3418
4954 | Commercial | space heating and cooling | 48579.4718
4954 | Commercial | water heating | 1050.8407
4954 | Industrial | machine drives | 41967.2591
4954 | Industrial | other | 95446.8151
4954 | Industrial | process heat | 10670.91
4954 | Residential | clothes and dish washing/drying | 12193.7331
4954 | Residential | other | 97222.3332
4954 | Residential | space heating and cooling | 48113.9206
4954 | Residential | water heating | 18100.4511
4954 | Transportation | heavy-duty trucks | 32.1693
4954 | Transportation | light-duty vehicles | 1177.9192
4954 | Transportation | medium-duty trucks | 31.2987
4954 | Transportation | other | 759.2819
4955 | Commercial | other | 170889.7808
4955 | Commercial | space heating and cooling | 58442.742
4955 | Commercial | water heating | 1085.1934
4955 | Industrial | machine drives | 42065.8375
4955 | Industrial | other | 95554.3524
4955 | Industrial | process heat | 10715.3878
4955 | Residential | clothes and dish washing/drying | 13803.8546
4955 | Residential | other | 100307.7908
4955 | Residential | space heating and cooling | 62231.1267
4955 | Residential | water heating | 14723.8744
4955 | Transportation | heavy-duty trucks | 32.092
4955 | Transportation | light-duty vehicles | 1313.6108
4955 | Transportation | medium-duty trucks | 31.1984
4955 | Transportation | other | 758.3658
4956 | Commercial | other | 176861.4765
4956 | Commercial | space heating and cooling | 64918.4158
4956 | Commercial | water heating | 1110.5173
4956 | Industrial | machine drives | 42674.6369
4956 | Industrial | other | 96870.6771
4956 | Industrial | process heat | 10909.9787
4956 | Residential | clothes and dish washing/drying | 14273.8478
4956 | Residential | other | 105264.9481
4956 | Residential | space heating and cooling | 69026.3006
4956 | Residential | water heating | 13374.8784
4956 | Transportation | heavy-duty trucks | 32.4809
4956 | Transportation | light-duty vehicles | 1597.2588
4956 | Transportation | medium-duty trucks | 31.5567
4956 | Transportation | other | 767.6457
4957 | Commercial | other | 180140.4117
4957 | Commercial | space heating and cooling | 71332.911
4957 | Commercial | water heating | 1108.4833
4957 | Industrial | machine drives | 43020.3761
4957 | Industrial | other | 97304.214
4957 | Industrial | process heat | 11036.709
4957 | Residential | clothes and dish washing/drying | 14018.0267
4957 | Residential | other | 109697.8715
4957 | Residential | space heating and cooling | 78278.8294
4957 | Residential | water heating | 10172.294
4957 | Transportation | heavy-duty trucks | 32.596
4957 | Transportation | light-duty vehicles | 1815.0872
4957 | Transportation | medium-duty trucks | 31.6437
4957 | Transportation | other | 770.1943
4958 | Commercial | other | 182016.5808
4958 | Commercial | space heating and cooling | 77221.5298
4958 | Commercial | water heating | 1089.7662
4958 | Industrial | machine drives | 43206.3367
4958 | Industrial | other | 97341.567
4958 | Industrial | process heat | 11126.4235
4958 | Residential | clothes and dish washing/drying | 13153.5058
4958 | Residential | other | 111263.142
4958 | Residential | space heating and cooling | 87471.8828
4958 | Residential | water heating | 9703.3243
4958 | Transportation | heavy-duty trucks | 32.6404
4958 | Transportation | light-duty vehicles | 1877.3165
4958 | Transportation | medium-duty trucks | 31.6863
4958 | Transportation | other | 772.7878
4959 | Commercial | other | 182146.3937
4959 | Commercial | space heating and cooling | 81758.8099
4959 | Commercial | water heating | 1056.7051
4959 | Industrial | machine drives | 43023.9453
4959 | Industrial | other | 96152.9056
4959 | Industrial | process heat | 11078.9211
4959 | Residential | clothes and dish washing/drying | 12585.3157
4959 | Residential | other | 112933.1853
4959 | Residential | space heating and cooling | 96659.3437
4959 | Residential | water heating | 8445.609
4959 | Transportation | heavy-duty trucks | 32.6741
4959 | Transportation | light-duty vehicles | 2126.3711
4959 | Transportation | medium-duty trucks | 31.7715
4959 | Transportation | other | 775.9772
4960 | Commercial | other | 179142.4576
4960 | Commercial | space heating and cooling | 84805.6164
4960 | Commercial | water heating | 998.5716
4960 | Industrial | machine drives | 42165.1247
4960 | Industrial | other | 93307.4064
4960 | Industrial | process heat | 10869.5762
4960 | Residential | clothes and dish washing/drying | 12675.376
4960 | Residential | other | 113980.333
4960 | Residential | space heating and cooling | 105117.3295
4960 | Residential | water heating | 10025.2875
4960 | Transportation | heavy-duty trucks | 32.5131
4960 | Transportation | light-duty vehicles | 2807.5098
4960 | Transportation | medium-duty trucks | 31.6687
4960 | Transportation | other | 775.3885
4961 | Commercial | other | 173215.5481
4961 | Commercial | space heating and cooling | 86587.4917
4961 | Commercial | water heating | 912.6946
4961 | Industrial | machine drives | 40841.9725
4961 | Industrial | other | 89413.8871
4961 | Industrial | process heat | 10584.8443
4961 | Residential | clothes and dish washing/drying | 13268.0853
4961 | Residential | other | 116859.766
4961 | Residential | space heating and cooling | 113353.9172
4961 | Residential | water heating | 8956.6448
4961 | Transportation | heavy-duty trucks | 32.2984
4961 | Transportation | light-duty vehicles | 3641.6425
4961 | Transportation | medium-duty trucks | 31.5226
4961 | Transportation | other | 773.6648
4962 | Commercial | other | 162830.9745
4962 | Commercial | space heating and cooling | 85222.4715
4962 | Commercial | water heating | 788.5837
4962 | Industrial | machine drives | 38870.6735
4962 | Industrial | other | 84282.1135
4962 | Industrial | process heat | 10178.3304
4962 | Residential | clothes and dish washing/drying | 12908.9646
4962 | Residential | other | 119494.6795
4962 | Residential | space heating and cooling | 121676.2191
4962 | Residential | water heating | 9540.075
4962 | Transportation | heavy-duty trucks | 31.5707
4962 | Transportation | light-duty vehicles | 4176.8348
4962 | Transportation | medium-duty trucks | 30.874
4962 | Transportation | other | 761.1668
4963 | Commercial | other | 157681.8977
4963 | Commercial | space heating and cooling | 75404.4673
4963 | Commercial | water heating | 685.6132
4963 | Industrial | machine drives | 38859.4952
4963 | Industrial | other | 83612.981
4963 | Industrial | process heat | 10182.2283
4963 | Residential | clothes and dish washing/drying | 13449.1192
4963 | Residential | other | 122424.4286
4963 | Residential | space heating and cooling | 115784.8721
4963 | Residential | water heating | 11247.814
4963 | Transportation | heavy-duty trucks | 32.241
4963 | Transportation | light-duty vehicles | 3318.8907
4963 | Transportation | medium-duty trucks | 31.4744
4963 | Transportation | other | 776.0898
4964 | Commercial | other | 153779.7798
4964 | Commercial | space heating and cooling | 68267.9505
4964 | Commercial | water heating | 585.0841
4964 | Industrial | machine drives | 39430.9751
4964 | Industrial | other | 84426.395
4964 | Industrial | process heat | 10241.9147
4964 | Residential | clothes and dish washing/drying | 14824.5504
4964 | Residential | other | 121579.2563
4964 | Residential | space heating and cooling | 105620.5794
4964 | Residential | water heating | 13190.4507
4964 | Transportation | heavy-duty trucks | 32.9891
4964 | Transportation | light-duty vehicles | 1943.9058
4964 | Transportation | medium-duty trucks | 32.1846
4964 | Transportation | other | 791.952
4965 | Commercial | other | 150845.5176
4965 | Commercial | space heating and cooling | 60654.0479
4965 | Commercial | water heating | 498.1189
4965 | Industrial | machine drives | 40206.8511
4965 | Industrial | other | 85567.7853
4965 | Industrial | process heat | 10468.9544
4965 | Residential | clothes and dish washing/drying | 15710.9397
4965 | Residential | other | 121525.1779
4965 | Residential | space heating and cooling | 93116.3802
4965 | Residential | water heating | 14363.7467
4965 | Transportation | heavy-duty trucks | 33.7685
4965 | Transportation | light-duty vehicles | 1445.9055
4965 | Transportation | medium-duty trucks | 32.9187
4965 | Transportation | other | 809.3264
4966 | Commercial | other | 145249.5596
4966 | Commercial | space heating and cooling | 48296.8032
4966 | Commercial | water heating | 428.34
4966 | Industrial | machine drives | 40432.4746
4966 | Industrial | other | 85064.9151
4966 | Industrial | process heat | 10672.786
4966 | Residential | clothes and dish washing/drying | 16962.4114
4966 | Residential | other | 119400.2275
4966 | Residential | space heating and cooling | 81304.144
4966 | Residential | water heating | 14389.34
4966 | Transportation | heavy-duty trucks | 34.1588
4966 | Transportation | light-duty vehicles | 1102.4691
4966 | Transportation | medium-duty trucks | 33.3013
4966 | Transportation | other | 821.513
4967 | Commercial | other | 137266.223
4967 | Commercial | space heating and cooling | 40380.1738
4967 | Commercial | water heating | 377.6071
4967 | Industrial | machine drives | 39822.0974
4967 | Industrial | other | 82565.2654
4967 | Industrial | process heat | 10522.4352
4967 | Residential | clothes and dish washing/drying | 15302.8912
4967 | Residential | other | 110628.6781
4967 | Residential | space heating and cooling | 68611.3938
4967 | Residential | water heating | 13708.4631
4967 | Transportation | heavy-duty trucks | 34.2671
4967 | Transportation | light-duty vehicles | 739.4195
4967 | Transportation | medium-duty trucks | 33.3628
4967 | Transportation | other | 824.6391
4968 | Commercial | other | 133206.5607
4968 | Commercial | space heating and cooling | 35060.0748
4968 | Commercial | water heating | 356.7259
4968 | Industrial | machine drives | 39320.1585
4968 | Industrial | other | 80718.6501
4968 | Industrial | process heat | 10212.0236
4968 | Residential | clothes and dish washing/drying | 11848.2834
4968 | Residential | other | 100598.8338
4968 | Residential | space heating and cooling | 58028.103
4968 | Residential | water heating | 10164.8586
4968 | Transportation | heavy-duty trucks | 35.1623
4968 | Transportation | light-duty vehicles | 514.0212
4968 | Transportation | medium-duty trucks | 34.1458
4968 | Transportation | other | 843.6214
4969 | Commercial | other | 133224.0972
4969 | Commercial | space heating and cooling | 30645.5117
4969 | Commercial | water heating | 354.8811
4969 | Industrial | machine drives | 39179.184
4969 | Industrial | other | 80066.5588
4969 | Industrial | process heat | 9943.5475
4969 | Residential | clothes and dish washing/drying | 7036.0703
4969 | Residential | other | 94464.6219
4969 | Residential | space heating and cooling | 49107.2657
4969 | Residential | water heating | 5677.8161
4969 | Transportation | heavy-duty trucks | 36.8415
4969 | Transportation | light-duty vehicles | 297.3328
4969 | Transportation | medium-duty trucks | 35.6722
4969 | Transportation | other | 877.7759
4970 | Commercial | other | 132753.8023
4970 | Commercial | space heating and cooling | 26525.3244
4970 | Commercial | water heating | 361.5634
4970 | Industrial | machine drives | 39808.6814
4970 | Industrial | other | 80670.3159
4970 | Industrial | process heat | 10044.7495
4970 | Residential | clothes and dish washing/drying | 4502.1932
4970 | Residential | other | 89892.4884
4970 | Residential | space heating and cooling | 41453.7634
4970 | Residential | water heating | 3212.6579
4970 | Transportation | heavy-duty trucks | 37.6084
4970 | Transportation | light-duty vehicles | 184.454
4970 | Transportation | medium-duty trucks | 36.4092
4970 | Transportation | other | 893.7678
4971 | Commercial | other | 131981.4551
4971 | Commercial | space heating and cooling | 23401.5476
4971 | Commercial | water heating | 381.5321
4971 | Industrial | machine drives | 40411.4364
4971 | Industrial | other | 82335.3059
4971 | Industrial | process heat | 10145.9036
4971 | Residential | clothes and dish washing/drying | 3012.5884
4971 | Residential | other | 86832.6402
4971 | Residential | space heating and cooling | 35622.1097
4971 | Residential | water heating | 1565.7228
4971 | Transportation | heavy-duty trucks | 37.8972
4971 | Transportation | light-duty vehicles | 97.9373
4971 | Transportation | medium-duty trucks | 36.6565
4971 | Transportation | other | 898.4376
4972 | Commercial | other | 134984.5078
4972 | Commercial | space heating and cooling | 21149.4355
4972 | Commercial | water heating | 443.3711
4972 | Industrial | machine drives | 40822.5663
4972 | Industrial | other | 82529.4602
4972 | Industrial | process heat | 10204.9102
4972 | Residential | clothes and dish washing/drying | 2374.967
4972 | Residential | other | 86166.8694
4972 | Residential | space heating and cooling | 31225.2971
4972 | Residential | water heating | 1139.7445
4972 | Transportation | heavy-duty trucks | 38.5489
4972 | Transportation | light-duty vehicles | 105.0079
4972 | Transportation | medium-duty trucks | 37.2489
4972 | Transportation | other | 911.6108
4973 | Commercial | other | 141972.6158
4973 | Commercial | space heating and cooling | 19286.9808
4973 | Commercial | water heating | 549.1583
4973 | Industrial | machine drives | 41425.5657
4973 | Industrial | other | 83881.1341
4973 | Industrial | process heat | 10300.3574
4973 | Residential | clothes and dish washing/drying | 2059.2175
4973 | Residential | other | 87631.1843
4973 | Residential | space heating and cooling | 27708.9854
4973 | Residential | water heating | 3109.5336
4973 | Transportation | heavy-duty trucks | 39.1412
4973 | Transportation | light-duty vehicles | 80.277
4973 | Transportation | medium-duty trucks | 37.7909
4973 | Transportation | other | 921.6433
4974 | Commercial | other | 149876.234
4974 | Commercial | space heating and cooling | 19763.3564
4974 | Commercial | water heating | 683.5631
4974 | Industrial | machine drives | 41985.3853
4974 | Industrial | other | 87374.1172
4974 | Industrial | process heat | 10440.771
4974 | Residential | clothes and dish washing/drying | 2411.3705
4974 | Residential | other | 89667.6556
4974 | Residential | space heating and cooling | 26323.8352
4974 | Residential | water heating | 5654.2976
4974 | Transportation | heavy-duty trucks | 38.7163
4974 | Transportation | light-duty vehicles | 256.9389
4974 | Transportation | medium-duty trucks | 37.3728
4974 | Transportation | other | 909.8035
4975 | Commercial | other | 149620.1072
4975 | Commercial | space heating and cooling | 24573.946
4975 | Commercial | water heating | 782.225
4975 | Industrial | machine drives | 40692.2443
4975 | Industrial | other | 88410.4034
4975 | Industrial | process heat | 10176.0251
4975 | Residential | clothes and dish washing/drying | 3885.8144
4975 | Residential | other | 88909.3999
4975 | Residential | space heating and cooling | 27441.4635
4975 | Residential | water heating | 22168.3162
4975 | Transportation | heavy-duty trucks | 35.5604
4975 | Transportation | light-duty vehicles | 640.8788
4975 | Transportation | medium-duty trucks | 34.4143
4975 | Transportation | other | 836.4626
4976 | Commercial | other | 152851.9395
4976 | Commercial | space heating and cooling | 34092.4776
4976 | Commercial | water heating | 883.7027
4976 | Industrial | machine drives | 40764.522
4976 | Industrial | other | 91431.8017
4976 | Industrial | process heat | 10243.9013
4976 | Residential | clothes and dish washing/drying | 6845.4372
4976 | Residential | other | 91457.8763
4976 | Residential | space heating and cooling | 34341.4301
4976 | Residential | water heating | 24759.3515
4976 | Transportation | heavy-duty trucks | 33.3361
4976 | Transportation | light-duty vehicles | 1128.3575
4976 | Transportation | medium-duty trucks | 32.2919
4976 | Transportation | other | 785.1499
4977 | Commercial | other | 161147.3068
4977 | Commercial | space heating and cooling | 43056.9407
4977 | Commercial | water heating | 988.5866
4977 | Industrial | machine drives | 42026.0224
4977 | Industrial | other | 95332.5873
4977 | Industrial | process heat | 10558.4729
4977 | Residential | clothes and dish washing/drying | 9354.066
4977 | Residential | other | 95649.3971
4977 | Residential | space heating and cooling | 41733.2655
4977 | Residential | water heating | 21965.6295
4977 | Transportation | heavy-duty trucks | 32.6344
4977 | Transportation | light-duty vehicles | 1264.6459
4977 | Transportation | medium-duty trucks | 31.6536
4977 | Transportation | other | 771.0049
4978 | Commercial | other | 169307.3273
4978 | Commercial | space heating and cooling | 51596.4889
4978 | Commercial | water heating | 1067.014
4978 | Industrial | machine drives | 42979.4046
4978 | Industrial | other | 97308.0923
4978 | Industrial | process heat | 10772.8174
4978 | Residential | clothes and dish washing/drying | 12376.0861
4978 | Residential | other | 99742.4606
4978 | Residential | space heating and cooling | 50580.0646
4978 | Residential | water heating | 18406.7609
4978 | Transportation | heavy-duty trucks | 32.6266
4978 | Transportation | light-duty vehicles | 1196.5825
4978 | Transportation | medium-duty trucks | 31.6369
4978 | Transportation | other | 770.986
4979 | Commercial | other | 173523.7554
4979 | Commercial | space heating and cooling | 61547.7686
4979 | Commercial | water heating | 1096.0368
4979 | Industrial | machine drives | 42794.4602
4979 | Industrial | other | 96960.2841
4979 | Industrial | process heat | 10702.4
4979 | Residential | clothes and dish washing/drying | 13936.4826
4979 | Residential | other | 102227.4491
4979 | Residential | space heating and cooling | 65067.2663
4979 | Residential | water heating | 14897.464
4979 | Transportation | heavy-duty trucks | 32.3534
4979 | Transportation | light-duty vehicles | 1326.7699
4979 | Transportation | medium-duty trucks | 31.4214
4979 | Transportation | other | 765.521
4980 | Commercial | other | 178817.805
4980 | Commercial | space heating and cooling | 68273.1795
4980 | Commercial | water heating | 1120.2762
4980 | Industrial | machine drives | 43201.1844
4980 | Industrial | other | 97971.1387
4980 | Industrial | process heat | 10819.644
4980 | Residential | clothes and dish washing/drying | 14378.4361
4980 | Residential | other | 106615.2147
4980 | Residential | space heating and cooling | 72258.0361
4980 | Residential | water heating | 13512.7928
4980 | Transportation | heavy-duty trucks | 32.6673
4980 | Transportation | light-duty vehicles | 1608.9559
4980 | Transportation | medium-duty trucks | 31.7047
4980 | Transportation | other | 772.6904
4981 | Commercial | other | 181861.9258
4981 | Commercial | space heating and cooling | 75145.841
4981 | Commercial | water heating | 1118.8588
4981 | Industrial | machine drives | 43430.3461
4981 | Industrial | other | 98211.7163
4981 | Industrial | process heat | 10970.6194
4981 | Residential | clothes and dish washing/drying | 14120.0369
4981 | Residential | other | 110789.3151
4981 | Residential | space heating and cooling | 81600.2107
4981 | Residential | water heating | 10273.9335
4981 | Transportation | heavy-duty trucks | 32.7411
4981 | Transportation | light-duty vehicles | 1827.3723
4981 | Transportation | medium-duty trucks | 31.7716
4981 | Transportation | other | 774.9598
4982 | Commercial | other | 183262.4735
4982 | Commercial | space heating and cooling | 81305.495
4982 | Commercial | water heating | 1099.7764
4982 | Industrial | machine drives | 43419.1857
4982 | Industrial | other | 97879.6095
4982 | Industrial | process heat | 11066.7997
4982 | Residential | clothes and dish washing/drying | 13231.2595
4982 | Residential | other | 111920.8759
4982 | Residential | space heating and cooling | 90898.2165
4982 | Residential | water heating | 9793.2093
4982 | Transportation | heavy-duty trucks | 32.7211
4982 | Transportation | light-duty vehicles | 1885.788
4982 | Transportation | medium-duty trucks | 31.7972
4982 | Transportation | other | 776.2168
4983 | Commercial | other | 182656.761
4983 | Commercial | space heating and cooling | 86068.602
4983 | Commercial | water heating | 1064.688
4983 | Industrial | machine drives | 42996.5745
4983 | Industrial | other | 96226.4303
4983 | Industrial | process heat | 10997.5939
4983 | Residential | clothes and dish washing/drying | 12624.6602
4983 | Residential | other | 112994.1068
4983 | Residential | space heating and cooling | 100146.4631
4983 | Residential | water heating | 8494.1857
4983 | Transportation | heavy-duty trucks | 32.6332
4983 | Transportation | light-duty vehicles | 2128.1236
4983 | Transportation | medium-duty trucks | 31.759
4983 | Transportation | other | 777.1966
4984 | Commercial | other | 178805.2942
4984 | Commercial | space heating and cooling | 89042.1595
4984 | Commercial | water heating | 1004.4967
4984 | Industrial | machine drives | 41944.9869
4984 | Industrial | other | 92987.3613
4984 | Industrial | process heat | 10788.2074
4984 | Residential | clothes and dish washing/drying | 12684.7083
4984 | Residential | other | 113307.3987
4984 | Residential | space heating and cooling | 108036.7694
4984 | Residential | water heating | 10070.1432
4984 | Transportation | heavy-duty trucks | 32.386
4984 | Transportation | light-duty vehicles | 2803.5472
4984 | Transportation | medium-duty trucks | 31.571
4984 | Transportation | other | 774.8565
4985 | Commercial | other | 171490.0445
4985 | Commercial | space heating and cooling | 90349.5069
4985 | Commercial | water heating | 912.4626
4985 | Industrial | machine drives | 40316.3867
4985 | Industrial | other | 88481.3385
4985 | Industrial | process heat | 10434.4229
4985 | Residential | clothes and dish washing/drying | 13202.1114
4985 | Residential | other | 115157.2186
4985 | Residential | space heating and cooling | 115730.5801
4985 | Residential | water heating | 8936.9283
4985 | Transportation | heavy-duty trucks | 31.9576
4985 | Transportation | light-duty vehicles | 3616.3337
4985 | Transportation | medium-duty trucks | 31.2448
4985 | Transportation | other | 768.3906
4986 | Commercial | other | 159656.4729
4986 | Commercial | space heating and cooling | 88595.8293
4986 | Commercial | water heating | 782.6799
4986 | Industrial | machine drives | 38093.4123
4986 | Industrial | other | 82866.147
4986 | Industrial | process heat | 9905.0269
4986 | Residential | clothes and dish washing/drying | 12758.6278
4986 | Residential | other | 116695.4705
4986 | Residential | space heating and cooling | 123697.5622
4986 | Residential | water heating | 9453.6221
4986 | Transportation | heavy-duty trucks | 31.0347
4986 | Transportation | light-duty vehicles | 4123.9767
4986 | Transportation | medium-duty trucks | 30.4467
4986 | Transportation | other | 750.3537
4987 | Commercial | other | 154157.5032
4987 | Commercial | space heating and cooling | 77983.3021
4987 | Commercial | water heating | 679.8505
4987 | Industrial | machine drives | 37954.2793
4987 | Industrial | other | 81912.7109
4987 | Industrial | process heat | 9869.0059
4987 | Residential | clothes and dish washing/drying | 13260.9976
4987 | Residential | other | 119205.0573
4987 | Residential | space heating and cooling | 117508.9852
4987 | Residential | water heating | 11132.7462
4987 | Transportation | heavy-duty trucks | 31.549
4987 | Transportation | light-duty vehicles | 3270.7918
4987 | Transportation | medium-duty trucks | 30.9489
4987 | Transportation | other | 763.25
4988 | Commercial | other | 150425.5994
4988 | Commercial | space heating and cooling | 69932.0814
4988 | Commercial | water heating | 582.3676
4988 | Industrial | machine drives | 38594.6463
4988 | Industrial | other | 82872.4982
4988 | Industrial | process heat | 10016.3578
4988 | Residential | clothes and dish washing/drying | 14667.9122
4988 | Residential | other | 118429.0686
4988 | Residential | space heating and cooling | 106206.2855
4988 | Residential | water heating | 13102.476
4988 | Transportation | heavy-duty trucks | 32.3584
4988 | Transportation | light-duty vehicles | 1919.421
4988 | Transportation | medium-duty trucks | 31.7311
4988 | Transportation | other | 781.5637
4989 | Commercial | other | 147288.975
4989 | Commercial | space heating and cooling | 61858.3334
4989 | Commercial | water heating | 497.0663
4989 | Industrial | machine drives | 39355.2187
4989 | Industrial | other | 84061.856
4989 | Industrial | process heat | 10256.7301
4989 | Residential | clothes and dish washing/drying | 15560.3585
4989 | Residential | other | 118245.7578
4989 | Residential | space heating and cooling | 93306.2825
4989 | Residential | water heating | 14296.0291
4989 | Transportation | heavy-duty trucks | 33.157
4989 | Transportation | light-duty vehicles | 1429.6347
4989 | Transportation | medium-duty trucks | 32.4742
4989 | Transportation | other | 798.9786
4990 | Commercial | other | 140934.3882
4990 | Commercial | space heating and cooling | 49367.5293
4990 | Commercial | water heating | 426.0491
4990 | Industrial | machine drives | 39382.1206
4990 | Industrial | other | 83094.8404
4990 | Industrial | process heat | 10392.0543
4990 | Residential | clothes and dish washing/drying | 16724.303
4990 | Residential | other | 115537.8133
4990 | Residential | space heating and cooling | 81720.8925
4990 | Residential | water heating | 14268.8077
4990 | Transportation | heavy-duty trucks | 33.3409
4990 | Transportation | light-duty vehicles | 1084.7892
4990 | Transportation | medium-duty trucks | 32.6769
4990 | Transportation | other | 806.4552
4991 | Commercial | other | 133179.8209
4991 | Commercial | space heating and cooling | 41378.4701
4991 | Commercial | water heating | 375.5205
4991 | Industrial | machine drives | 38707.5225
4991 | Industrial | other | 80513.4641
4991 | Industrial | process heat | 10213.4826
4991 | Residential | clothes and dish washing/drying | 15077.9579
4991 | Residential | other | 106957.8257
4991 | Residential | space heating and cooling | 69282.0639
4991 | Residential | water heating | 13588.686
4991 | Transportation | heavy-duty trucks | 33.4128
4991 | Transportation | light-duty vehicles | 727.1539
4991 | Transportation | medium-duty trucks | 32.7443
4991 | Transportation | other | 808.696
4992 | Commercial | other | 129306.394
4992 | Commercial | space heating and cooling | 35852.9796
4992 | Commercial | water heating | 354.9621
4992 | Industrial | machine drives | 38202.3039
4992 | Industrial | other | 78723.1019
4992 | Industrial | process heat | 9890.7773
4992 | Residential | clothes and dish washing/drying | 11687.4763
4992 | Residential | other | 97117.5665
4992 | Residential | space heating and cooling | 58652.6916
4992 | Residential | water heating | 10079.8882
4992 | Transportation | heavy-duty trucks | 34.266
4992 | Transportation | light-duty vehicles | 506.0833
4992 | Transportation | medium-duty trucks | 33.5319
4992 | Transportation | other | 828.055
4993 | Commercial | other | 130331.9419
4993 | Commercial | space heating and cooling | 30281.3146
4993 | Commercial | water heating | 356.9159
4993 | Industrial | machine drives | 38323.2125
4993 | Industrial | other | 78492.9913
4993 | Industrial | process heat | 9707.9644
4993 | Residential | clothes and dish washing/drying | 6982.2154
4993 | Residential | other | 91606.1524
4993 | Residential | space heating and cooling | 48413.5774
4993 | Residential | water heating | 5670.2558
4993 | Transportation | heavy-duty trucks | 36.0318
4993 | Transportation | light-duty vehicles | 294.5808
4993 | Transportation | medium-duty trucks | 35.2421
4993 | Transportation | other | 868.545
4994 | Commercial | other | 129722.0001
4994 | Commercial | space heating and cooling | 26038.417
4994 | Commercial | water heating | 363.2694
4994 | Industrial | machine drives | 38945.9764
4994 | Industrial | other | 79102.5728
4994 | Industrial | process heat | 9807.4804
4994 | Residential | clothes and dish washing/drying | 4467.7508
4994 | Residential | other | 87022.787
4994 | Residential | space heating and cooling | 40482.0442
4994 | Residential | water heating | 3209.6739
4994 | Transportation | heavy-duty trucks | 36.7635
4994 | Transportation | light-duty vehicles | 182.8731
4994 | Transportation | medium-duty trucks | 35.9136
4994 | Transportation | other | 884.367
4995 | Commercial | other | 129031.4019
4995 | Commercial | space heating and cooling | 22884.3357
4995 | Commercial | water heating | 382.8003
4995 | Industrial | machine drives | 39572.0394
4995 | Industrial | other | 80776.8447
4995 | Industrial | process heat | 9903.0572
4995 | Residential | clothes and dish washing/drying | 2987.4183
4995 | Residential | other | 84024.9028
4995 | Residential | space heating and cooling | 34670.152
4995 | Residential | water heating | 1561.2727
4995 | Transportation | heavy-duty trucks | 37.0823
4995 | Transportation | light-duty vehicles | 96.8758
4995 | Transportation | medium-duty trucks | 36.2044
4995 | Transportation | other | 889.1707
4996 | Commercial | other | 132189.6006
4996 | Commercial | space heating and cooling | 20565.9873
4996 | Commercial | water heating | 444.1142
4996 | Industrial | machine drives | 39993.8768
4996 | Industrial | other | 80970.7836
4996 | Industrial | process heat | 9981.1545
4996 | Residential | clothes and dish washing/drying | 2355.4486
4996 | Residential | other | 83448.5542
4996 | Residential | space heating and cooling | 30084.4916
4996 | Residential | water heating | 1128.0398
4996 | Transportation | heavy-duty trucks | 37.7259
4996 | Transportation | light-duty vehicles | 104.2259
4996 | Transportation | medium-duty trucks | 36.8151
4996 | Transportation | other | 902.7328
4997 | Commercial | other | 139131.8376
4997 | Commercial | space heating and cooling | 18671.8478
4997 | Commercial | water heating | 549.3474
4997 | Industrial | machine drives | 40609.3651
4997 | Industrial | other | 82319.6546
4997 | Industrial | process heat | 10114.4139
4997 | Residential | clothes and dish washing/drying | 2040.3212
4997 | Residential | other | 84830.1655
4997 | Residential | space heating and cooling | 26452.8653
4997 | Residential | water heating | 3097.0254
4997 | Transportation | heavy-duty trucks | 38.3561
4997 | Transportation | light-duty vehicles | 79.0946
4997 | Transportation | medium-duty trucks | 37.3506
4997 | Transportation | other | 913.0748
4998 | Commercial | other | 146666.1318
4998 | Commercial | space heating and cooling | 19028.4798
4998 | Commercial | water heating | 682.3159
4998 | Industrial | machine drives | 41114.6394
4998 | Industrial | other | 85715.2233
4998 | Industrial | process heat | 10276.8684
4998 | Residential | clothes and dish washing/drying | 2385.0011
4998 | Residential | other | 86559.3587
4998 | Residential | space heating and cooling | 24875.4677
4998 | Residential | water heating | 5570.9082
4998 | Transportation | heavy-duty trucks | 37.9083
4998 | Transportation | light-duty vehicles | 253.6395
4998 | Transportation | medium-duty trucks | 36.934
4998 | Transportation | other | 900.8232
4999 | Commercial | other | 145970.8309
4999 | Commercial | space heating and cooling | 23518.8867
4999 | Commercial | water heating | 777.593
4999 | Industrial | machine drives | 39786.1597
4999 | Industrial | other | 86587.1823
4999 | Industrial | process heat | 9989.8119
4999 | Residential | clothes and dish washing/drying | 3832.232
4999 | Residential | other | 85652.3427
4999 | Residential | space heating and cooling | 25971.4978
4999 | Residential | water heating | 21968.6596
4999 | Transportation | heavy-duty trucks | 34.7635
4999 | Transportation | light-duty vehicles | 631.9552
4999 | Transportation | medium-duty trucks | 33.9119
4999 | Transportation | other | 825.7643
5000 | Commercial | other | 149544.1479
5000 | Commercial | space heating and cooling | 32462.7911
5000 | Commercial | water heating | 878.1042
5000 | Industrial | machine drives | 39917.2238
5000 | Industrial | other | 89731.6231
5000 | Industrial | process heat | 10099.7748
5000 | Residential | clothes and dish washing/drying | 6765.1181
5000 | Residential | other | 88390.287
5000 | Residential | space heating and cooling | 32591.5972
5000 | Residential | water heating | 24513.0208
5000 | Transportation | heavy-duty trucks | 32.6773
5000 | Transportation | light-duty vehicles | 1115.7183
5000 | Transportation | medium-duty trucks | 31.868
5000 | Transportation | other | 776.4946
5001 | Commercial | other | 157821.4901
5001 | Commercial | space heating and cooling | 41123.0266
5001 | Commercial | water heating | 981.209
5001 | Industrial | machine drives | 41230.2398
5001 | Industrial | other | 93675.7058
5001 | Industrial | process heat | 10472.0906
5001 | Residential | clothes and dish washing/drying | 9241.4203
5001 | Residential | other | 92581.1984
5001 | Residential | space heating and cooling | 39785.3624
5001 | Residential | water heating | 21720.2496
5001 | Transportation | heavy-duty trucks | 32.0838
5001 | Transportation | light-duty vehicles | 1249.9815
5001 | Transportation | medium-duty trucks | 31.2336
5001 | Transportation | other | 762.4331
5002 | Commercial | other | 166520.1832
5002 | Commercial | space heating and cooling | 49472.1685
5002 | Commercial | water heating | 1060.8785
5002 | Industrial | machine drives | 42295.5254
5002 | Industrial | other | 95893.5441
5002 | Industrial | process heat | 10742.2907
5002 | Residential | clothes and dish washing/drying | 12261.0875
5002 | Residential | other | 96972.8865
5002 | Residential | space heating and cooling | 48586.2148
5002 | Residential | water heating | 18231.902
5002 | Transportation | heavy-duty trucks | 32.1348
5002 | Transportation | light-duty vehicles | 1184.9574
5002 | Transportation | medium-duty trucks | 31.3329
5002 | Transportation | other | 764.3107
5003 | Commercial | other | 171489.0916
5003 | Commercial | space heating and cooling | 59213.8739
5003 | Commercial | water heating | 1093.3977
5003 | Industrial | machine drives | 42309.7502
5003 | Industrial | other | 95887.33
5003 | Industrial | process heat | 10771.3282
5003 | Residential | clothes and dish washing/drying | 13864.8358
5003 | Residential | other | 99797.4925
5003 | Residential | space heating and cooling | 62591.1603
5003 | Residential | water heating | 14803.7052
5003 | Transportation | heavy-duty trucks | 32.0206
5003 | Transportation | light-duty vehicles | 1320.1063
5003 | Transportation | medium-duty trucks | 31.1944
5003 | Transportation | other | 762.5516
5004 | Commercial | other | 176829.0344
5004 | Commercial | space heating and cooling | 65680.8957
5004 | Commercial | water heating | 1117.1581
5004 | Industrial | machine drives | 42738.1415
5004 | Industrial | other | 96897.6477
5004 | Industrial | process heat | 10937.8684
5004 | Residential | clothes and dish washing/drying | 14307.3243
5004 | Residential | other | 104109.1751
5004 | Residential | space heating and cooling | 69330.6164
5004 | Residential | water heating | 13428.3844
5004 | Transportation | heavy-duty trucks | 32.3431
5004 | Transportation | light-duty vehicles | 1601.7654
5004 | Transportation | medium-duty trucks | 31.5034
5004 | Transportation | other | 770.5136
5005 | Commercial | other | 179122.4156
5005 | Commercial | space heating and cooling | 72073.1185
5005 | Commercial | water heating | 1111.9825
5005 | Industrial | machine drives | 42899.899
5005 | Industrial | other | 96970.2461
5005 | Industrial | process heat | 11037.7309
5005 | Residential | clothes and dish washing/drying | 14014.5968
5005 | Residential | other | 107789.1724
5005 | Residential | space heating and cooling | 78402.6849
5005 | Residential | water heating | 10170.7788
5005 | Transportation | heavy-duty trucks | 32.3678
5005 | Transportation | light-duty vehicles | 1815.1234
5005 | Transportation | medium-duty trucks | 31.4903
5005 | Transportation | other | 771.2837
5006 | Commercial | other | 178369.9875
5006 | Commercial | space heating and cooling | 76934.8835
5006 | Commercial | water heating | 1081.9253
5006 | Industrial | machine drives | 42656.9871
5006 | Industrial | other | 96177.8276
5006 | Industrial | process heat | 11020.8934
5006 | Residential | clothes and dish washing/drying | 13023.4793
5006 | Residential | other | 107597.1474
5006 | Residential | space heating and cooling | 86261.6684
5006 | Residential | water heating | 9608.9881
5006 | Transportation | heavy-duty trucks | 32.1529
5006 | Transportation | light-duty vehicles | 1858.1934
5006 | Transportation | medium-duty trucks | 31.2841
5006 | Transportation | other | 766.4321
5007 | Commercial | other | 176654.4336
5007 | Commercial | space heating and cooling | 81059.793
5007 | Commercial | water heating | 1047.2282
5007 | Industrial | machine drives | 42197.2277
5007 | Industrial | other | 94439.7119
5007 | Industrial | process heat | 10920.5717
5007 | Residential | clothes and dish washing/drying | 12423.4276
5007 | Residential | other | 108027.0937
5007 | Residential | space heating and cooling | 94794.2027
5007 | Residential | water heating | 8339.8105
5007 | Transportation | heavy-duty trucks | 32.1178
5007 | Transportation | light-duty vehicles | 2094.7451
5007 | Transportation | medium-duty trucks | 31.2586
5007 | Transportation | other | 765.9224
5008 | Commercial | other | 171901.5223
5008 | Commercial | space heating and cooling | 82907.997
5008 | Commercial | water heating | 982.6254
5008 | Industrial | machine drives | 41085.0311
5008 | Industrial | other | 91124.3201
5008 | Industrial | process heat | 10642.6154
5008 | Residential | clothes and dish washing/drying | 12426.3355
5008 | Residential | other | 107949.8304
5008 | Residential | space heating and cooling | 101199.4953
5008 | Residential | water heating | 9843.7948
5008 | Transportation | heavy-duty trucks | 31.8589
5008 | Transportation | light-duty vehicles | 2748.0073
5008 | Transportation | medium-duty trucks | 30.9992
5008 | Transportation | other | 759.9483
5009 | Commercial | other | 164103.3979
5009 | Commercial | space heating and cooling | 83716.4747
5009 | Commercial | water heating | 890.0675
5009 | Industrial | machine drives | 39485.1644
5009 | Industrial | other | 86674.7942
5009 | Industrial | process heat | 10266.8095
5009 | Residential | clothes and dish washing/drying | 12904.9673
5009 | Residential | other | 109412.6894
5009 | Residential | space heating and cooling | 107734.1738
5009 | Residential | water heating | 8714.1616
5009 | Transportation | heavy-duty trucks | 31.4426
5009 | Transportation | light-duty vehicles | 3536.5301
5009 | Transportation | medium-duty trucks | 30.6506
5009 | Transportation | other | 752.1068
5010 | Commercial | other | 151968.08
5010 | Commercial | space heating and cooling | 81782.9462
5010 | Commercial | water heating | 760.9737
5010 | Industrial | machine drives | 37217.5281
5010 | Industrial | other | 80965.8546
5010 | Industrial | process heat | 9720.7706
5010 | Residential | clothes and dish washing/drying | 12434.1054
5010 | Residential | other | 110570.3153
5010 | Residential | space heating and cooling | 114459.6659
5010 | Residential | water heating | 9193.1289
5010 | Transportation | heavy-duty trucks | 30.5221
5010 | Transportation | light-duty vehicles | 4018.941
5010 | Transportation | medium-duty trucks | 29.8152
5010 | Transportation | other | 732.2555
5011 | Commercial | other | 145430.708
5011 | Commercial | space heating and cooling | 71835.6547
5011 | Commercial | water heating | 655.9927
5011 | Industrial | machine drives | 36799.4927
5011 | Industrial | other | 79484.9631
5011 | Industrial | process heat | 9606.7027
5011 | Residential | clothes and dish washing/drying | 12835.369
5011 | Residential | other | 111932.9284
5011 | Residential | space heating and cooling | 108235.9494
5011 | Residential | water heating | 10740.2856
5011 | Transportation | heavy-duty trucks | 30.8466
5011 | Transportation | light-duty vehicles | 3165.094
5011 | Transportation | medium-duty trucks | 30.1642
5011 | Transportation | other | 740.4366
5012 | Commercial | other | 141434.864
5012 | Commercial | space heating and cooling | 64213.4078
5012 | Commercial | water heating | 560.0428
5012 | Industrial | machine drives | 37287.2609
5012 | Industrial | other | 80154.6852
5012 | Industrial | process heat | 9685.2669
5012 | Residential | clothes and dish washing/drying | 14157.5829
5012 | Residential | other | 110743.3602
5012 | Residential | space heating and cooling | 97214.4105
5012 | Residential | water heating | 12601.7011
5012 | Transportation | heavy-duty trucks | 31.5461
5012 | Transportation | light-duty vehicles | 1852.667
5012 | Transportation | medium-duty trucks | 30.8706
5012 | Transportation | other | 756.2498
5013 | Commercial | other | 138860.7824
5013 | Commercial | space heating and cooling | 57039.5898
5013 | Commercial | water heating | 478.0669
5013 | Industrial | machine drives | 38004.9648
5013 | Industrial | other | 81277.6884
5013 | Industrial | process heat | 9890.251
5013 | Residential | clothes and dish washing/drying | 15028.7776
5013 | Residential | other | 110798.8793
5013 | Residential | space heating and cooling | 85721.5005
5013 | Residential | water heating | 13754.1779
5013 | Transportation | heavy-duty trucks | 32.2949
5013 | Transportation | light-duty vehicles | 1382.1212
5013 | Transportation | medium-duty trucks | 31.6363
5013 | Transportation | other | 774.1184
5014 | Commercial | other | 134083.5396
5014 | Commercial | space heating and cooling | 45806.3659
5014 | Commercial | water heating | 412.0492
5014 | Industrial | machine drives | 38188.6227
5014 | Industrial | other | 80726.3779
5014 | Industrial | process heat | 10062.778
5014 | Residential | clothes and dish washing/drying | 16238.9848
5014 | Residential | other | 109284.0891
5014 | Residential | space heating and cooling | 75552.3128
5014 | Residential | water heating | 13801.7874
5014 | Transportation | heavy-duty trucks | 32.6306
5014 | Transportation | light-duty vehicles | 1054.7533
5014 | Transportation | medium-duty trucks | 32.0103
5014 | Transportation | other | 785.5717
5015 | Commercial | other | 128053.6563
5015 | Commercial | space heating and cooling | 38679.308
5015 | Commercial | water heating | 365.9807
5015 | Industrial | machine drives | 37751.2867
5015 | Industrial | other | 78613.801
5015 | Industrial | process heat | 9962.6117
5015 | Residential | clothes and dish washing/drying | 14739.8037
5015 | Residential | other | 102287.6368
5015 | Residential | space heating and cooling | 64505.8884
5015 | Residential | water heating | 13243.5456
5015 | Transportation | heavy-duty trucks | 32.8674
5015 | Transportation | light-duty vehicles | 711.5581
5015 | Transportation | medium-duty trucks | 32.235
5015 | Transportation | other | 792.7678
5016 | Commercial | other | 125570.6577
5016 | Commercial | space heating and cooling | 33472.0192
5016 | Commercial | water heating | 349.2192
5016 | Industrial | machine drives | 36955.8754
5016 | Industrial | other | 75666.7646
5016 | Industrial | process heat | 9684.2465
5016 | Residential | clothes and dish washing/drying | 11640.9662
5016 | Residential | other | 93808.7718
5016 | Residential | space heating and cooling | 54745.2571
5016 | Residential | water heating | 10032.0481
5016 | Transportation | heavy-duty trucks | 33.952
5016 | Transportation | light-duty vehicles | 522.6792
5016 | Transportation | medium-duty trucks | 33.2564
5016 | Transportation | other | 818.5109
5017 | Commercial | other | 135216.1115
5017 | Commercial | space heating and cooling | 30520.996
5017 | Commercial | water heating | 382.5006
5017 | Industrial | machine drives | 30638.1655
5017 | Industrial | other | 57657.6421
5017 | Industrial | process heat | 7398.7078
5017 | Residential | clothes and dish washing/drying | 8982.8451
5017 | Residential | other | 96052.198
5017 | Residential | space heating and cooling | 48565.9812
5017 | Residential | water heating | 7433.1658
5017 | Transportation | heavy-duty trucks | 38.5148
5017 | Transportation | light-duty vehicles | 608.2249
5017 | Transportation | medium-duty trucks | 37.5888
5017 | Transportation | other | 924.9293
5018 | Commercial | other | 137037.0161
5018 | Commercial | space heating and cooling | 26380.5455
5018 | Commercial | water heating | 397.0932
5018 | Industrial | machine drives | 30818.8159
5018 | Industrial | other | 56609.9653
5018 | Industrial | process heat | 7435.4498
5018 | Residential | clothes and dish washing/drying | 5592.3858
5018 | Residential | other | 92651.9339
5018 | Residential | space heating and cooling | 40685.5368
5018 | Residential | water heating | 3380.5057
5018 | Transportation | heavy-duty trucks | 40.0647
5018 | Transportation | light-duty vehicles | 304.9536
5018 | Transportation | medium-duty trucks | 39.1069
5018 | Transportation | other | 959.5456
5019 | Commercial | other | 139303.9639
5019 | Commercial | space heating and cooling | 23411.0104
5019 | Commercial | water heating | 427.2993
5019 | Industrial | machine drives | 30271.8337
5019 | Industrial | other | 54732.9778
5019 | Industrial | process heat | 7133.2881
5019 | Residential | clothes and dish washing/drying | 3414.4436
5019 | Residential | other | 91057.2513
5019 | Residential | space heating and cooling | 35325.4175
5019 | Residential | water heating | 1315.5154
5019 | Transportation | heavy-duty trucks | 41.3992
5019 | Transportation | light-duty vehicles | 227.1624
5019 | Transportation | medium-duty trucks | 40.4057
5019 | Transportation | other | 989.2513
5020 | Commercial | other | 141965.7159
5020 | Commercial | space heating and cooling | 21091.7788
5020 | Commercial | water heating | 489.3957
5020 | Industrial | machine drives | 29968.0238
5020 | Industrial | other | 53334.6117
5020 | Industrial | process heat | 6988.1365
5020 | Residential | clothes and dish washing/drying | 2499.0595
5020 | Residential | other | 90142.756
5020 | Residential | space heating and cooling | 30827.2987
5020 | Residential | water heating | 746.8107
5020 | Transportation | heavy-duty trucks | 42.3432
5020 | Transportation | light-duty vehicles | 161.7579
5020 | Transportation | medium-duty trucks | 41.2873
5020 | Transportation | other | 1008.8486
5021 | Commercial | other | 145926.9699
5021 | Commercial | space heating and cooling | 19062.7388
5021 | Commercial | water heating | 585.0677
5021 | Industrial | machine drives | 30031.0424
5021 | Industrial | other | 53208.878
5021 | Industrial | process heat | 6990.9135
5021 | Residential | clothes and dish washing/drying | 2278.4095
5021 | Residential | other | 89917.7682
5021 | Residential | space heating and cooling | 27096.3527
5021 | Residential | water heating | 625.5463
5021 | Transportation | heavy-duty trucks | 42.9733
5021 | Transportation | light-duty vehicles | 50.7971
5021 | Transportation | medium-duty trucks | 41.8854
5021 | Transportation | other | 1020.8602
5022 | Commercial | other | 148447.5655
5022 | Commercial | space heating and cooling | 19438.4551
5022 | Commercial | water heating | 691.0626
5022 | Industrial | machine drives | 29692.738
5022 | Industrial | other | 52924.7457
5022 | Industrial | process heat | 6933.7914
5022 | Residential | clothes and dish washing/drying | 2673.4316
5022 | Residential | other | 88995.5419
5022 | Residential | space heating and cooling | 25536.7803
5022 | Residential | water heating | 2759.6696
5022 | Transportation | heavy-duty trucks | 42.4685
5022 | Transportation | light-duty vehicles | 97.5309
5022 | Transportation | medium-duty trucks | 41.4026
5022 | Transportation | other | 1008.1588
5023 | Commercial | other | 148033.3996
5023 | Commercial | space heating and cooling | 24696.2838
5023 | Commercial | water heating | 771.336
5023 | Industrial | machine drives | 28554.6762
5023 | Industrial | other | 51600.6845
5023 | Industrial | process heat | 6626.2373
5023 | Residential | clothes and dish washing/drying | 3822.2875
5023 | Residential | other | 89321.344
5023 | Residential | space heating and cooling | 27582.5894
5023 | Residential | water heating | 8084.2462
5023 | Transportation | heavy-duty trucks | 40.5906
5023 | Transportation | light-duty vehicles | 198.605
5023 | Transportation | medium-duty trucks | 39.5452
5023 | Transportation | other | 961.2085
5024 | Commercial | other | 147599.4731
5024 | Commercial | space heating and cooling | 31682.4476
5024 | Commercial | water heating | 814.8478
5024 | Industrial | machine drives | 27195.0305
5024 | Industrial | other | 49575.7611
5024 | Industrial | process heat | 6274.5948
5024 | Residential | clothes and dish washing/drying | 5791.5994
5024 | Residential | other | 94232.8926
5024 | Residential | space heating and cooling | 35098.7472
5024 | Residential | water heating | 20274.8131
5024 | Transportation | heavy-duty trucks | 38.4198
5024 | Transportation | light-duty vehicles | 341.3675
5024 | Transportation | medium-duty trucks | 37.3218
5024 | Transportation | other | 903.5252
5025 | Commercial | other | 155069.1837
5025 | Commercial | space heating and cooling | 39617.1417
5025 | Commercial | water heating | 863.9988
5025 | Industrial | machine drives | 27139.93
5025 | Industrial | other | 49785.5709
5025 | Industrial | process heat | 6248.7401
5025 | Residential | clothes and dish washing/drying | 9946.1059
5025 | Residential | other | 101294.1197
5025 | Residential | space heating and cooling | 42883.3309
5025 | Residential | water heating | 22629.5421
5025 | Transportation | heavy-duty trucks | 38.142
5025 | Transportation | light-duty vehicles | 639.3035
5025 | Transportation | medium-duty trucks | 37.0466
5025 | Transportation | other | 897.1403
5026 | Commercial | other | 158594.671
5026 | Commercial | space heating and cooling | 47101.1395
5026 | Commercial | water heating | 867.4322
5026 | Industrial | machine drives | 26671.8282
5026 | Industrial | other | 49131.3447
5026 | Industrial | process heat | 6123.8862
5026 | Residential | clothes and dish washing/drying | 15763.088
5026 | Residential | other | 107610.2272
5026 | Residential | space heating and cooling | 51552.4853
5026 | Residential | water heating | 28343.7944
5026 | Transportation | heavy-duty trucks | 37.4028
5026 | Transportation | light-duty vehicles | 1084.3046
5026 | Transportation | medium-duty trucks | 36.3053
5026 | Transportation | other | 878.6897
5027 | Commercial | other | 161515.2587
5027 | Commercial | space heating and cooling | 57012.0743
5027 | Commercial | water heating | 858.5382
5027 | Industrial | machine drives | 26405.6581
5027 | Industrial | other | 48942.0087
5027 | Industrial | process heat | 6078.8467
5027 | Residential | clothes and dish washing/drying | 18669.1775
5027 | Residential | other | 111585.5697
5027 | Residential | space heating and cooling | 66276.2892
5027 | Residential | water heating | 25013.7694
5027 | Transportation | heavy-duty trucks | 36.9061
5027 | Transportation | light-duty vehicles | 1483.3026
5027 | Transportation | medium-duty trucks | 35.8438
5027 | Transportation | other | 869.5066
5028 | Commercial | other | 166734.3433
5028 | Commercial | space heating and cooling | 63821.0434
5028 | Commercial | water heating | 863.9072
5028 | Industrial | machine drives | 26761.0729
5028 | Industrial | other | 49558.2632
5028 | Industrial | process heat | 6181.5924
5028 | Residential | clothes and dish washing/drying | 21412.4477
5028 | Residential | other | 115858.692
5028 | Residential | space heating and cooling | 73755.1135
5028 | Residential | water heating | 20525.7097
5028 | Transportation | heavy-duty trucks | 37.3744
5028 | Transportation | light-duty vehicles | 1910.9854
5028 | Transportation | medium-duty trucks | 36.2923
5028 | Transportation | other | 881.4219
5029 | Commercial | other | 167347.2271
5029 | Commercial | space heating and cooling | 69635.3667
5029 | Commercial | water heating | 843.6559
5029 | Industrial | machine drives | 26581.2422
5029 | Industrial | other | 49173.5248
5029 | Industrial | process heat | 6171.9921
5029 | Residential | clothes and dish washing/drying | 23575.1252
5029 | Residential | other | 118403.9213
5029 | Residential | space heating and cooling | 83136.2685
5029 | Residential | water heating | 17439.8762
5029 | Transportation | heavy-duty trucks | 37.1543
5029 | Transportation | light-duty vehicles | 2346.844
5029 | Transportation | medium-duty trucks | 36.0338
5029 | Transportation | other | 875.6325
5030 | Commercial | other | 169571.714
5030 | Commercial | space heating and cooling | 75814.5752
5030 | Commercial | water heating | 826.8666
5030 | Industrial | machine drives | 26704.8034
5030 | Industrial | other | 49509.9716
5030 | Industrial | process heat | 6216.5938
5030 | Residential | clothes and dish washing/drying | 19638.937
5030 | Residential | other | 120616.7063
5030 | Residential | space heating and cooling | 93341.9189
5030 | Residential | water heating | 13236.6463
5030 | Transportation | heavy-duty trucks | 37.405
5030 | Transportation | light-duty vehicles | 2465.5807
5030 | Transportation | medium-duty trucks | 36.3037
5030 | Transportation | other | 882.5883
5031 | Commercial | other | 169359.484
5031 | Commercial | space heating and cooling | 79974.5411
5031 | Commercial | water heating | 791.5697
5031 | Industrial | machine drives | 26437.9671
5031 | Industrial | other | 49270.3508
5031 | Industrial | process heat | 6141.0596
5031 | Residential | clothes and dish washing/drying | 17975.3802
5031 | Residential | other | 122052.2367
5031 | Residential | space heating and cooling | 102185.3278
5031 | Residential | water heating | 10803.3363
5031 | Transportation | heavy-duty trucks | 37.2601
5031 | Transportation | light-duty vehicles | 2524.8079
5031 | Transportation | medium-duty trucks | 36.1747
5031 | Transportation | other | 879.9714
5032 | Commercial | other | 165473.2038
5032 | Commercial | space heating and cooling | 81282.2846
5032 | Commercial | water heating | 736.9723
5032 | Industrial | machine drives | 25673.9911
5032 | Industrial | other | 48057.5313
5032 | Industrial | process heat | 5952.6595
5032 | Residential | clothes and dish washing/drying | 21157.4266
5032 | Residential | other | 121495.2557
5032 | Residential | space heating and cooling | 108348.8897
5032 | Residential | water heating | 11368.989
5032 | Transportation | heavy-duty trucks | 36.5733
5032 | Transportation | light-duty vehicles | 2621.7025
5032 | Transportation | medium-duty trucks | 35.493
5032 | Transportation | other | 863.8481
5033 | Commercial | other | 160564.7028
5033 | Commercial | space heating and cooling | 81623.6892
5033 | Commercial | water heating | 679.4912
5033 | Industrial | machine drives | 24892.9627
5033 | Industrial | other | 46900.9655
5033 | Industrial | process heat | 5760.727
5033 | Residential | clothes and dish washing/drying | 20199.0795
5033 | Residential | other | 121269.0575
5033 | Residential | space heating and cooling | 114613.6218
5033 | Residential | water heating | 11129.4129
5033 | Transportation | heavy-duty trucks | 35.8661
5033 | Transportation | light-duty vehicles | 2814.3333
5033 | Transportation | medium-duty trucks | 34.832
5033 | Transportation | other | 848.2811
5034 | Commercial | other | 151569.6097
5034 | Commercial | space heating and cooling | 79346.5488
5034 | Commercial | water heating | 610.8591
5034 | Industrial | machine drives | 23788.2394
5034 | Industrial | other | 45141.4097
5034 | Industrial | process heat | 5499.7494
5034 | Residential | clothes and dish washing/drying | 17609.4017
5034 | Residential | other | 121609.6606
5034 | Residential | space heating and cooling | 120529.4886
5034 | Residential | water heating | 12253.2839
5034 | Transportation | heavy-duty trucks | 34.5208
5034 | Transportation | light-duty vehicles | 2602.7149
5034 | Transportation | medium-duty trucks | 33.5289
5034 | Transportation | other | 817.8713
5035 | Commercial | other | 149113.5873
5035 | Commercial | space heating and cooling | 68212.0277
5035 | Commercial | water heating | 574.869
5035 | Industrial | machine drives | 23919.1083
5035 | Industrial | other | 45466.2954
5035 | Industrial | process heat | 5531.1489
5035 | Residential | clothes and dish washing/drying | 14856.106
5035 | Residential | other | 122945.4914
5035 | Residential | space heating and cooling | 114236.8324
5035 | Residential | water heating | 15111.1876
5035 | Transportation | heavy-duty trucks | 34.8447
5035 | Transportation | light-duty vehicles | 2961.7055
5035 | Transportation | medium-duty trucks | 33.827
5035 | Transportation | other | 825.3055
5036 | Commercial | other | 148279.7476
5036 | Commercial | space heating and cooling | 60699.4277
5036 | Commercial | water heating | 542.2138
5036 | Industrial | machine drives | 24414.8627
5036 | Industrial | other | 46336.3596
5036 | Industrial | process heat | 5626.3625
5036 | Residential | clothes and dish washing/drying | 17142.0129
5036 | Residential | other | 121678.9935
5036 | Residential | space heating and cooling | 103395.8473
5036 | Residential | water heating | 13858.5328
5036 | Transportation | heavy-duty trucks | 35.6218
5036 | Transportation | light-duty vehicles | 2979.9863
5036 | Transportation | medium-duty trucks | 34.591
5036 | Transportation | other | 842.9456
5037 | Commercial | other | 147757.872
5037 | Commercial | space heating and cooling | 53861.6602
5037 | Commercial | water heating | 503.3567
5037 | Industrial | machine drives | 24935.7024
5037 | Industrial | other | 47245.7279
5037 | Industrial | process heat | 5787.8518
5037 | Residential | clothes and dish washing/drying | 20426.658
5037 | Residential | other | 120879.5518
5037 | Residential | space heating and cooling | 91346.1572
5037 | Residential | water heating | 12752.2363
5037 | Transportation | heavy-duty trucks | 36.452
5037 | Transportation | light-duty vehicles | 2583.7534
5037 | Transportation | medium-duty trucks | 35.4349
5037 | Transportation | other | 862.7216
5038 | Commercial | other | 142878.9223
5038 | Commercial | space heating and cooling | 46749.7544
5038 | Commercial | water heating | 453.5686
5038 | Industrial | machine drives | 25199.9992
5038 | Industrial | other | 47797.2088
5038 | Industrial | process heat | 5935.4913
5038 | Residential | clothes and dish washing/drying | 18469.9461
5038 | Residential | other | 118652.7057
5038 | Residential | space heating and cooling | 79681.0076
5038 | Residential | water heating | 13334.3433
5038 | Transportation | heavy-duty trucks | 36.6217
5038 | Transportation | light-duty vehicles | 2170.2144
5038 | Transportation | medium-duty trucks | 35.6434
5038 | Transportation | other | 870.0177
5039 | Commercial | other | 136166.7329
5039 | Commercial | space heating and cooling | 38983.7673
5039 | Commercial | water heating | 406.0728
5039 | Industrial | machine drives | 25747.9852
5039 | Industrial | other | 49226.7817
5039 | Industrial | process heat | 6137.2343
5039 | Residential | clothes and dish washing/drying | 14819.5344
5039 | Residential | other | 109390.6418
5039 | Residential | space heating and cooling | 66654.285
5039 | Residential | water heating | 17436.8965
5039 | Transportation | heavy-duty trucks | 36.5662
5039 | Transportation | light-duty vehicles | 1694.2873
5039 | Transportation | medium-duty trucks | 35.5956
5039 | Transportation | other | 869.7823
5040 | Commercial | other | 133331.287
5040 | Commercial | space heating and cooling | 33638.5321
5040 | Commercial | water heating | 385.7926
5040 | Industrial | machine drives | 27686.4875
5040 | Industrial | other | 53529.7907
5040 | Industrial | process heat | 6614.3056
5040 | Residential | clothes and dish washing/drying | 9502.4118
5040 | Residential | other | 100637.731
5040 | Residential | space heating and cooling | 56125.8184
5040 | Residential | water heating | 10772.7168
5040 | Transportation | heavy-duty trucks | 37.4043
5040 | Transportation | light-duty vehicles | 1205.1605
5040 | Transportation | medium-duty trucks | 36.4257
5040 | Transportation | other | 891.5852
5041 | Commercial | other | 131206.7429
5041 | Commercial | space heating and cooling | 27864.6338
5041 | Commercial | water heating | 379.6432
5041 | Industrial | machine drives | 29526.9054
5041 | Industrial | other | 54367.4867
5041 | Industrial | process heat | 7106.9955
5041 | Residential | clothes and dish washing/drying | 8503.2287
5041 | Residential | other | 93751.8278
5041 | Residential | space heating and cooling | 45089.346
5041 | Residential | water heating | 7313.2737
5041 | Transportation | heavy-duty trucks | 38.3129
5041 | Transportation | light-duty vehicles | 670.266
5041 | Transportation | medium-duty trucks | 37.3475
5041 | Transportation | other | 912.5977
5042 | Commercial | other | 131748.7091
5042 | Commercial | space heating and cooling | 23908.8575
5042 | Commercial | water heating | 389.5857
5042 | Industrial | machine drives | 30255.5981
5042 | Industrial | other | 55513.6163
5042 | Industrial | process heat | 7262.5514
5042 | Residential | clothes and dish washing/drying | 5469.5875
5042 | Residential | other | 89382.0198
5042 | Residential | space heating and cooling | 37529.841
5042 | Residential | water heating | 3320.6702
5042 | Transportation | heavy-duty trucks | 39.3293
5042 | Transportation | light-duty vehicles | 298.3999
5042 | Transportation | medium-duty trucks | 38.3254
5042 | Transportation | other | 935.8285
5043 | Commercial | other | 133936.7994
5043 | Commercial | space heating and cooling | 21169.0141
5043 | Commercial | water heating | 418.6517
5043 | Industrial | machine drives | 29649.576
5043 | Industrial | other | 53593.6323
5043 | Industrial | process heat | 6963.8129
5043 | Residential | clothes and dish washing/drying | 3335.9197
5043 | Residential | other | 87742.4102
5043 | Residential | space heating and cooling | 32473.7337
5043 | Residential | water heating | 1290.8006
5043 | Transportation | heavy-duty trucks | 40.5838
5043 | Transportation | light-duty vehicles | 221.958
5043 | Transportation | medium-duty trucks | 39.5411
5043 | Transportation | other | 964.1399
5044 | Commercial | other | 136084.2922
5044 | Commercial | space heating and cooling | 19085.6483
5044 | Commercial | water heating | 478.2445
5044 | Industrial | machine drives | 29251.0916
5044 | Industrial | other | 52104.098
5044 | Industrial | process heat | 6800.0834
5044 | Residential | clothes and dish washing/drying | 2436.9529
5044 | Residential | other | 86414.8116
5044 | Residential | space heating and cooling | 28080.9495
5044 | Residential | water heating | 730.5641
5044 | Transportation | heavy-duty trucks | 41.3883
5044 | Transportation | light-duty vehicles | 157.829
5044 | Transportation | medium-duty trucks | 40.3402
5044 | Transportation | other | 981.7779
5045 | Commercial | other | 139190.954
5045 | Commercial | space heating and cooling | 17056.6307
5045 | Commercial | water heating | 569.4115
5045 | Industrial | machine drives | 29178.4953
5045 | Industrial | other | 51779.6083
5045 | Industrial | process heat | 6773.95
5045 | Residential | clothes and dish washing/drying | 2214.6968
5045 | Residential | other | 85574.725
5045 | Residential | space heating and cooling | 24356.8741
5045 | Residential | water heating | 608.8284
5045 | Transportation | heavy-duty trucks | 41.8497
5045 | Transportation | light-duty vehicles | 49.4839
5045 | Transportation | medium-duty trucks | 40.7729
5045 | Transportation | other | 990.6906
5046 | Commercial | other | 140719.6147
5046 | Commercial | space heating and cooling | 16533.9333
5046 | Commercial | water heating | 670.523
5046 | Industrial | machine drives | 28737.0511
5046 | Industrial | other | 51328.9737
5046 | Industrial | process heat | 6683.6777
5046 | Residential | clothes and dish washing/drying | 2590.6342
5046 | Residential | other | 83982.2211
5046 | Residential | space heating and cooling | 22918.2601
5046 | Residential | water heating | 2675.9786
5046 | Transportation | heavy-duty trucks | 41.2005
5046 | Transportation | light-duty vehicles | 94.4635
5046 | Transportation | medium-duty trucks | 40.1733
5046 | Transportation | other | 975.5461
5047 | Commercial | other | 140404.3045
5047 | Commercial | space heating and cooling | 19160.2636
5047 | Commercial | water heating | 752.3047
5047 | Industrial | machine drives | 27735.1053
5047 | Industrial | other | 50139.3651
5047 | Industrial | process heat | 6379.9633
5047 | Residential | clothes and dish washing/drying | 3715.7996
5047 | Residential | other | 84394.8869
5047 | Residential | space heating and cooling | 24868.1028
5047 | Residential | water heating | 7882.9025
5047 | Transportation | heavy-duty trucks | 39.4674
5047 | Transportation | light-duty vehicles | 192.9742
5047 | Transportation | medium-duty trucks | 38.4921
5047 | Transportation | other | 932.0488
5048 | Commercial | other | 139964.9334
5048 | Commercial | space heating and cooling | 24833.5924
5048 | Commercial | water heating | 795.237
5048 | Industrial | machine drives | 26429.4132
5048 | Industrial | other | 48171.0322
5048 | Industrial | process heat | 6006.1252
5048 | Residential | clothes and dish washing/drying | 5628.6481
5048 | Residential | other | 89258.4792
5048 | Residential | space heating and cooling | 32221.9363
5048 | Residential | water heating | 19792.2092
5048 | Transportation | heavy-duty trucks | 37.3752
5048 | Transportation | light-duty vehicles | 331.6617
5048 | Transportation | medium-duty trucks | 36.4083
5048 | Transportation | other | 875.4347
5049 | Commercial | other | 147809.5504
5049 | Commercial | space heating and cooling | 31202.9574
5049 | Commercial | water heating | 848.1943
5049 | Industrial | machine drives | 26504.7381
5049 | Industrial | other | 48583.535
5049 | Industrial | process heat | 6019.5981
5049 | Residential | clothes and dish washing/drying | 9712.1141
5049 | Residential | other | 96553.0683
5049 | Residential | space heating and cooling | 39644.1813
5049 | Residential | water heating | 22237.7343
5049 | Transportation | heavy-duty trucks | 37.292
5049 | Transportation | light-duty vehicles | 623.5986
5049 | Transportation | medium-duty trucks | 36.2382
5049 | Transportation | other | 873.317
5050 | Commercial | other | 151812.6903
5050 | Commercial | space heating and cooling | 37233.9199
5050 | Commercial | water heating | 854.2239
5050 | Industrial | machine drives | 26163.1469
5050 | Industrial | other | 48103.6396
5050 | Industrial | process heat | 5946.3398
5050 | Residential | clothes and dish washing/drying | 15445.5368
5050 | Residential | other | 103126.0238
5050 | Residential | space heating and cooling | 48058.0542
5050 | Residential | water heating | 27919.1033
5050 | Transportation | heavy-duty trucks | 36.6739
5050 | Transportation | light-duty vehicles | 1060.4921
5050 | Transportation | medium-duty trucks | 35.6065
5050 | Transportation | other | 858.2171
5051 | Commercial | other | 155949.332
5051 | Commercial | space heating and cooling | 46210.1031
5051 | Commercial | water heating | 851.1142
5051 | Industrial | machine drives | 26094.5011
5051 | Industrial | other | 48228.7382
5051 | Industrial | process heat | 5958.2284
5051 | Residential | clothes and dish washing/drying | 18430.5202
5051 | Residential | other | 107986.5184
5051 | Residential | space heating and cooling | 62329.4948
5051 | Residential | water heating | 24829.3825
5051 | Transportation | heavy-duty trucks | 36.4551
5051 | Transportation | light-duty vehicles | 1460.7582
5051 | Transportation | medium-duty trucks | 35.3783
5051 | Transportation | other | 855.1074
5052 | Commercial | other | 162572.2241
5052 | Commercial | space heating and cooling | 52466.7191
5052 | Commercial | water heating | 860.7461
5052 | Industrial | machine drives | 26637.5677
5052 | Industrial | other | 49179.1804
5052 | Industrial | process heat | 6104.7044
5052 | Residential | clothes and dish washing/drying | 21273.6678
5052 | Residential | other | 113403.6827
5052 | Residential | space heating and cooling | 70428.7772
5052 | Residential | water heating | 20493.51
5052 | Transportation | heavy-duty trucks | 37.2179
5052 | Transportation | light-duty vehicles | 1894.0269
5052 | Transportation | medium-duty trucks | 36.065
5052 | Transportation | other | 872.1243
5053 | Commercial | other | 164425.0797
5053 | Commercial | space heating and cooling | 58872.4248
5053 | Commercial | water heating | 842.6493
5053 | Industrial | machine drives | 26542.0191
5053 | Industrial | other | 48952.1434
5053 | Industrial | process heat | 6124.7429
5053 | Residential | clothes and dish washing/drying | 23496.9667
5053 | Residential | other | 116816.2453
5053 | Residential | space heating and cooling | 80355.2398
5053 | Residential | water heating | 17446.5468
5053 | Transportation | heavy-duty trucks | 37.0772
5053 | Transportation | light-duty vehicles | 2334.8007
5053 | Transportation | medium-duty trucks | 35.8912
5053 | Transportation | other | 869.7512
5054 | Commercial | other | 167856.4695
5054 | Commercial | space heating and cooling | 64658.5508
5054 | Commercial | water heating | 828.1892
5054 | Industrial | machine drives | 26778.4508
5054 | Industrial | other | 49537.9192
5054 | Industrial | process heat | 6206.0141
5054 | Residential | clothes and dish washing/drying | 19659.901
5054 | Residential | other | 119751.4663
5054 | Residential | space heating and cooling | 90840.3865
5054 | Residential | water heating | 13278.0827
5054 | Transportation | heavy-duty trucks | 37.4952
5054 | Transportation | light-duty vehicles | 2465.3572
5054 | Transportation | medium-duty trucks | 36.306
5054 | Transportation | other | 880.9501
5055 | Commercial | other | 168558.1316
5055 | Commercial | space heating and cooling | 68918.0735
5055 | Commercial | water heating | 794.3122
5055 | Industrial | machine drives | 26569.1419
5055 | Industrial | other | 49473.7395
5055 | Industrial | process heat | 6152.4652
5055 | Residential | clothes and dish washing/drying | 18034.612
5055 | Residential | other | 121627.1563
5055 | Residential | space heating and cooling | 100132.5543
5055 | Residential | water heating | 10851.1714
5055 | Transportation | heavy-duty trucks | 37.4863
5055 | Transportation | light-duty vehicles | 2532.9728
5055 | Transportation | medium-duty trucks | 36.3149
5055 | Transportation | other | 881.79
5056 | Commercial | other | 165807.7222
5056 | Commercial | space heating and cooling | 71100.3979
5056 | Commercial | water heating | 741.5004
5056 | Industrial | machine drives | 25870.7473
5056 | Industrial | other | 48432.0285
5056 | Industrial | process heat | 5977.4005
5056 | Residential | clothes and dish washing/drying | 21287.4611
5056 | Residential | other | 121723.5546
5056 | Residential | space heating and cooling | 107008.5048
5056 | Residential | water heating | 11446.4798
5056 | Transportation | heavy-duty trucks | 36.8927
5056 | Transportation | light-duty vehicles | 2639.2572
5056 | Transportation | medium-duty trucks | 35.7699
5056 | Transportation | other | 869.128
5057 | Commercial | other | 162319.0182
5057 | Commercial | space heating and cooling | 72670.3062
5057 | Commercial | water heating | 686.4574
5057 | Industrial | machine drives | 25170.8212
5057 | Industrial | other | 47421.8525
5057 | Industrial | process heat | 5808.2463
5057 | Residential | clothes and dish washing/drying | 20406.3461
5057 | Residential | other | 122467.9147
5057 | Residential | space heating and cooling | 114204.8091
5057 | Residential | water heating | 11246.0414
5057 | Transportation | heavy-duty trucks | 36.2824
5057 | Transportation | light-duty vehicles | 2846.041
5057 | Transportation | medium-duty trucks | 35.2477
5057 | Transportation | other | 857.5869
5058 | Commercial | other | 154428.4534
5058 | Commercial | space heating and cooling | 71836.6234
5058 | Commercial | water heating | 619.0201
5058 | Industrial | machine drives | 24103.9062
5058 | Industrial | other | 45752.0864
5058 | Industrial | process heat | 5581.3078
5058 | Residential | clothes and dish washing/drying | 17857.4699
5058 | Residential | other | 123626.05
5058 | Residential | space heating and cooling | 120713.2447
5058 | Residential | water heating | 12421.4096
5058 | Transportation | heavy-duty trucks | 35.0296
5058 | Transportation | light-duty vehicles | 2641.7737
5058 | Transportation | medium-duty trucks | 34.0406
5058 | Transportation | other | 830.7954
5059 | Commercial | other | 151888.8752
5059 | Commercial | space heating and cooling | 66112.4543
5059 | Commercial | water heating | 580.5938
5059 | Industrial | machine drives | 24160.0288
5059 | Industrial | other | 45932.4943
5059 | Industrial | process heat | 5599.1933
5059 | Residential | clothes and dish washing/drying | 15021.4675
5059 | Residential | other | 124910.7447
5059 | Residential | space heating and cooling | 113431.063
5059 | Residential | water heating | 15268.9685
5059 | Transportation | heavy-duty trucks | 35.2584
5059 | Transportation | light-duty vehicles | 2999.1901
5059 | Transportation | medium-duty trucks | 34.2671
5059 | Transportation | other | 836.5429
5060 | Commercial | other | 151851.4544
5060 | Commercial | space heating and cooling | 58930.9949
5060 | Commercial | water heating | 548.9426
5060 | Industrial | machine drives | 24745.9497
5060 | Industrial | other | 47006.9656
5060 | Industrial | process heat | 5716.0857
5060 | Residential | clothes and dish washing/drying | 17398.4954
5060 | Residential | other | 124395.6997
5060 | Residential | space heating and cooling | 103480.4654
5060 | Residential | water heating | 14037.4972
5060 | Transportation | heavy-duty trucks | 36.1702
5060 | Transportation | light-duty vehicles | 3026.6164
5060 | Transportation | medium-duty trucks | 35.1705
5060 | Transportation | other | 857.1151
5061 | Commercial | other | 151805.7643
5061 | Commercial | space heating and cooling | 52472.7247
5061 | Commercial | water heating | 509.9911
5061 | Industrial | machine drives | 25319.3114
5061 | Industrial | other | 48047.2342
5061 | Industrial | process heat | 5901.8879
5061 | Residential | clothes and dish washing/drying | 20761.0876
5061 | Residential | other | 124031.2619
5061 | Residential | space heating and cooling | 91898.0434
5061 | Residential | water heating | 12930.6497
5061 | Transportation | heavy-duty trucks | 37.0534
5061 | Transportation | light-duty vehicles | 2626.5252
5061 | Transportation | medium-duty trucks | 36.0345
5061 | Transportation | other | 878.3862
5062 | Commercial | other | 146923.763
5062 | Commercial | space heating and cooling | 46094.0459
5062 | Commercial | water heating | 459.8278
5062 | Industrial | machine drives | 25586.5695
5062 | Industrial | other | 48636.7156
5062 | Industrial | process heat | 6064.2536
5062 | Residential | clothes and dish washing/drying | 18782.6706
5062 | Residential | other | 121780.6187
5062 | Residential | space heating and cooling | 79899.4918
5062 | Residential | water heating | 13529.5106
5062 | Transportation | heavy-duty trucks | 37.2407
5062 | Transportation | light-duty vehicles | 2207.8605
5062 | Transportation | medium-duty trucks | 36.2681
5062 | Transportation | other | 886.8559
5063 | Commercial | other | 139140.1508
5063 | Commercial | space heating and cooling | 38855.3721
5063 | Commercial | water heating | 409.9986
5063 | Industrial | machine drives | 26083.0081
5063 | Industrial | other | 49923.0794
5063 | Industrial | process heat | 6252.2017
5063 | Residential | clothes and dish washing/drying | 15014.6109
5063 | Residential | other | 111588.345
5063 | Residential | space heating and cooling | 66525.5295
5063 | Residential | water heating | 17629.4468
5063 | Transportation | heavy-duty trucks | 37.0635
5063 | Transportation | light-duty vehicles | 1717.6215
5063 | Transportation | medium-duty trucks | 36.0653
5063 | Transportation | other | 884.1023
5064 | Commercial | other | 134949.9984
5064 | Commercial | space heating and cooling | 33217.6776
5064 | Commercial | water heating | 386.3164
5064 | Industrial | machine drives | 28423.79
5064 | Industrial | other | 55675.0727
5064 | Industrial | process heat | 6736.1101
5064 | Residential | clothes and dish washing/drying | 9411.6778
5064 | Residential | other | 101604.4866
5064 | Residential | space heating and cooling | 55580.2104
5064 | Residential | water heating | 10647.4763
5064 | Transportation | heavy-duty trucks | 37.6215
5064 | Transportation | light-duty vehicles | 1187.5897
5064 | Transportation | medium-duty trucks | 36.6319
5064 | Transportation | other | 898.6952
5065 | Commercial | other | 123184.5374
5065 | Commercial | space heating and cooling | 26450.473
5065 | Commercial | water heating | 346.0001
5065 | Industrial | machine drives | 36318.4543
5065 | Industrial | other | 73635.6686
5065 | Industrial | process heat | 9221.0223
5065 | Residential | clothes and dish washing/drying | 6422.9733
5065 | Residential | other | 86438.7782
5065 | Residential | space heating and cooling | 42378.6516
5065 | Residential | water heating | 5432.4622
5065 | Transportation | heavy-duty trucks | 35.3832
5065 | Transportation | light-duty vehicles | 351.867
5065 | Transportation | medium-duty trucks | 34.5728
5065 | Transportation | other | 845.2159
5066 | Commercial | other | 122097.9311
5066 | Commercial | space heating and cooling | 22233.4158
5066 | Commercial | water heating | 349.2846
5066 | Industrial | machine drives | 37503.9244
5066 | Industrial | other | 76385.029
5066 | Industrial | process heat | 9459.1553
5066 | Residential | clothes and dish washing/drying | 4308.5969
5066 | Residential | other | 81549.5337
5066 | Residential | space heating and cooling | 34418.4257
5066 | Residential | water heating | 3085.2901
5066 | Transportation | heavy-duty trucks | 35.7533
5066 | Transportation | light-duty vehicles | 176.3732
5066 | Transportation | medium-duty trucks | 34.8996
5066 | Transportation | other | 853.9118
5067 | Commercial | other | 122071.7361
5067 | Commercial | space heating and cooling | 19601.4725
5067 | Commercial | water heating | 369.5053
5067 | Industrial | machine drives | 38227.6153
5067 | Industrial | other | 78228.4164
5067 | Industrial | process heat | 9584.656
5067 | Residential | clothes and dish washing/drying | 2890.1829
5067 | Residential | other | 79208.0919
5067 | Residential | space heating and cooling | 29316.5994
5067 | Residential | water heating | 1506.7155
5067 | Transportation | heavy-duty trucks | 36.1473
5067 | Transportation | light-duty vehicles | 93.6392
5067 | Transportation | medium-duty trucks | 35.2444
5067 | Transportation | other | 860.6393
5068 | Commercial | other | 125844.2804
5068 | Commercial | space heating and cooling | 17647.6395
5068 | Commercial | water heating | 430.2684
5068 | Industrial | machine drives | 38798.3266
5068 | Industrial | other | 78763.9815
5068 | Industrial | process heat | 9679.3266
5068 | Residential | clothes and dish washing/drying | 2288.2232
5068 | Residential | other | 79222.2944
5068 | Residential | space heating and cooling | 25586.7771
5068 | Residential | water heating | 1096.0999
5068 | Transportation | heavy-duty trucks | 36.9125
5068 | Transportation | light-duty vehicles | 101.2455
5068 | Transportation | medium-duty trucks | 35.9652
5068 | Transportation | other | 876.7778
5069 | Commercial | other | 133608.0096
5069 | Commercial | space heating and cooling | 16095.9507
5069 | Commercial | water heating | 535.0598
5069 | Industrial | machine drives | 39613.6778
5069 | Industrial | other | 80472.4137
5069 | Industrial | process heat | 9847.7209
5069 | Residential | clothes and dish washing/drying | 1993.4646
5069 | Residential | other | 81338.4308
5069 | Residential | space heating and cooling | 22543.8801
5069 | Residential | water heating | 3023.9162
5069 | Transportation | heavy-duty trucks | 37.6955
5069 | Transportation | light-duty vehicles | 77.3731
5069 | Transportation | medium-duty trucks | 36.6642
5069 | Transportation | other | 891.2598
5070 | Commercial | other | 142202.8613
5070 | Commercial | space heating and cooling | 16679.601
5070 | Commercial | water heating | 668.1155
5070 | Industrial | machine drives | 40354.5729
5070 | Industrial | other | 84268.5276
5070 | Industrial | process heat | 10049.1429
5070 | Residential | clothes and dish washing/drying | 2343.5185
5070 | Residential | other | 83877.3145
5070 | Residential | space heating and cooling | 21463.9451
5070 | Residential | water heating | 5485.4452
5070 | Transportation | heavy-duty trucks | 37.4402
5070 | Transportation | light-duty vehicles | 249.5728
5070 | Transportation | medium-duty trucks | 36.4361
5070 | Transportation | other | 883.9081
5071 | Commercial | other | 142618.7152
5071 | Commercial | space heating and cooling | 20525.3898
5071 | Commercial | water heating | 764.986
5071 | Industrial | machine drives | 39263.1955
5071 | Industrial | other | 85570.7528
5071 | Industrial | process heat | 9850.6116
5071 | Residential | clothes and dish washing/drying | 3783.3211
5071 | Residential | other | 83664.4677
5071 | Residential | space heating and cooling | 22158.9425
5071 | Residential | water heating | 21655.0747
5071 | Transportation | heavy-duty trucks | 34.5031
5071 | Transportation | light-duty vehicles | 624.1899
5071 | Transportation | medium-duty trucks | 33.6075
5071 | Transportation | other | 814.2979
5072 | Commercial | other | 147271.5007
5072 | Commercial | space heating and cooling | 29014.5929
5072 | Commercial | water heating | 868.1336
5072 | Industrial | machine drives | 39585.6232
5072 | Industrial | other | 89100.4664
5072 | Industrial | process heat | 10044.5501
5072 | Residential | clothes and dish washing/drying | 6708.7111
5072 | Residential | other | 87052.6907
5072 | Residential | space heating and cooling | 28894.1488
5072 | Residential | water heating | 24262.2922
5072 | Transportation | heavy-duty trucks | 32.6063
5072 | Transportation | light-duty vehicles | 1106.5608
5072 | Transportation | medium-duty trucks | 31.7761
5072 | Transportation | other | 769.7874
5073 | Commercial | other | 157225.2422
5073 | Commercial | space heating and cooling | 36993.1762
5073 | Commercial | water heating | 979.3579
5073 | Industrial | machine drives | 41206.2099
5073 | Industrial | other | 93714.9413
5073 | Industrial | process heat | 10537.7123
5073 | Residential | clothes and dish washing/drying | 9242.5628
5073 | Residential | other | 92214.5715
5073 | Residential | space heating and cooling | 35487.0067
5073 | Residential | water heating | 21681.3623
5073 | Transportation | heavy-duty trucks | 32.1921
5073 | Transportation | light-duty vehicles | 1250.2421
5073 | Transportation | medium-duty trucks | 31.4217
5073 | Transportation | other | 762.8064
5074 | Commercial | other | 167247.8484
5074 | Commercial | space heating and cooling | 44977.7694
5074 | Commercial | water heating | 1065.4145
5074 | Industrial | machine drives | 42614.2113
5074 | Industrial | other | 96598.0585
5074 | Industrial | process heat | 10915.6789
5074 | Residential | clothes and dish washing/drying | 12338.2333
5074 | Residential | other | 97439.8905
5074 | Residential | space heating and cooling | 43577.1965
5074 | Residential | water heating | 18302.1367
5074 | Transportation | heavy-duty trucks | 32.4906
5074 | Transportation | light-duty vehicles | 1192.1935
5074 | Transportation | medium-duty trucks | 31.6659
5074 | Transportation | other | 769.5748
5075 | Commercial | other | 173675.1418
5075 | Commercial | space heating and cooling | 54575.3268
5075 | Commercial | water heating | 1105.1397
5075 | Industrial | machine drives | 42938.3823
5075 | Industrial | other | 97208.1383
5075 | Industrial | process heat | 11012.9953
5075 | Residential | clothes and dish washing/drying | 14026.5234
5075 | Residential | other | 101308.674
5075 | Residential | space heating and cooling | 56812.53
5075 | Residential | water heating | 14952.5748
5075 | Transportation | heavy-duty trucks | 32.547
5075 | Transportation | light-duty vehicles | 1335.9439
5075 | Transportation | medium-duty trucks | 31.7286
5075 | Transportation | other | 772.0514
5076 | Commercial | other | 179992.032
5076 | Commercial | space heating and cooling | 61173.1846
5076 | Commercial | water heating | 1131.6633
5076 | Industrial | machine drives | 43588.629
5076 | Industrial | other | 98686.6862
5076 | Industrial | process heat | 11191.1229
5076 | Residential | clothes and dish washing/drying | 14510.9123
5076 | Residential | other | 106426.1649
5076 | Residential | space heating and cooling | 64081.2824
5076 | Residential | water heating | 13598.2529
5076 | Transportation | heavy-duty trucks | 33.0151
5076 | Transportation | light-duty vehicles | 1626.447
5076 | Transportation | medium-duty trucks | 32.1548
5076 | Transportation | other | 782.1754
5077 | Commercial | other | 183400.7832
5077 | Commercial | space heating and cooling | 67697.1621
5077 | Commercial | water heating | 1129.7626
5077 | Industrial | machine drives | 43951.5125
5077 | Industrial | other | 99211.1196
5077 | Industrial | process heat | 11308.4314
5077 | Residential | clothes and dish washing/drying | 14257.2983
5077 | Residential | other | 110947.8371
5077 | Residential | space heating and cooling | 73237.8154
5077 | Residential | water heating | 10329.563
5077 | Transportation | heavy-duty trucks | 33.1374
5077 | Transportation | light-duty vehicles | 1849.5582
5077 | Transportation | medium-duty trucks | 32.2541
5077 | Transportation | other | 785.2728
5078 | Commercial | other | 184853.3205
5078 | Commercial | space heating and cooling | 73332.837
5078 | Commercial | water heating | 1109.8386
5078 | Industrial | machine drives | 44108.0007
5078 | Industrial | other | 99130.209
5078 | Industrial | process heat | 11371.8708
5078 | Residential | clothes and dish washing/drying | 13363.2288
5078 | Residential | other | 112254.3712
5078 | Residential | space heating and cooling | 81695.6982
5078 | Residential | water heating | 9860.1434
5078 | Transportation | heavy-duty trucks | 33.1927
5078 | Transportation | light-duty vehicles | 1910.3023
5078 | Transportation | medium-duty trucks | 32.3051
5078 | Transportation | other | 786.8302
5079 | Commercial | other | 184246.871
5079 | Commercial | space heating and cooling | 77622.4995
5079 | Commercial | water heating | 1074.25
5079 | Industrial | machine drives | 43814.5387
5079 | Industrial | other | 97711.5841
5079 | Industrial | process heat | 11278.6942
5079 | Residential | clothes and dish washing/drying | 12762.6215
5079 | Residential | other | 113471.2829
5079 | Residential | space heating and cooling | 90059.7509
5079 | Residential | water heating | 8557.9507
5079 | Transportation | heavy-duty trucks | 33.1593
5079 | Transportation | light-duty vehicles | 2159.8343
5079 | Transportation | medium-duty trucks | 32.303
5079 | Transportation | other | 788.2807
5080 | Commercial | other | 179887.6786
5080 | Commercial | space heating and cooling | 80278.8135
5080 | Commercial | water heating | 1010.5354
5080 | Industrial | machine drives | 42757.5859
5080 | Industrial | other | 94494.5562
5080 | Industrial | process heat | 11008.5472
5080 | Residential | clothes and dish washing/drying | 12803.5668
5080 | Residential | other | 113669.5095
5080 | Residential | space heating and cooling | 97616.3219
5080 | Residential | water heating | 10131.1185
5080 | Transportation | heavy-duty trucks | 32.9395
5080 | Transportation | light-duty vehicles | 2840.7777
5080 | Transportation | medium-duty trucks | 32.0693
5080 | Transportation | other | 784.1632
5081 | Commercial | other | 172583.8498
5081 | Commercial | space heating and cooling | 81529.1148
5081 | Commercial | water heating | 918.2866
5081 | Industrial | machine drives | 41222.8634
5081 | Industrial | other | 90093.1562
5081 | Industrial | process heat | 10658.1119
5081 | Residential | clothes and dish washing/drying | 13330.5337
5081 | Residential | other | 115769.2929
5081 | Residential | space heating and cooling | 104868.3186
5081 | Residential | water heating | 8992.7894
5081 | Transportation | heavy-duty trucks | 32.5743
5081 | Transportation | light-duty vehicles | 3663.682
5081 | Transportation | medium-duty trucks | 31.7722
5081 | Transportation | other | 777.8613
5082 | Commercial | other | 161594.2303
5082 | Commercial | space heating and cooling | 80089.7185
5082 | Commercial | water heating | 791.2087
5082 | Industrial | machine drives | 39169.4448
5082 | Industrial | other | 84708.9062
5082 | Industrial | process heat | 10211.6282
5082 | Residential | clothes and dish washing/drying | 12935.3541
5082 | Residential | other | 118145.7404
5082 | Residential | space heating and cooling | 112593.3232
5082 | Residential | water heating | 9561.3916
5082 | Transportation | heavy-duty trucks | 31.7927
5082 | Transportation | light-duty vehicles | 4190.0166
5082 | Transportation | medium-duty trucks | 31.0918
5082 | Transportation | other | 762.9866
5083 | Commercial | other | 155789.6101
5083 | Commercial | space heating and cooling | 70684.9221
5083 | Commercial | water heating | 684.2465
5083 | Industrial | machine drives | 38931.9283
5083 | Industrial | other | 83573.5871
5083 | Industrial | process heat | 10183.0186
5083 | Residential | clothes and dish washing/drying | 13413.3756
5083 | Residential | other | 120538.8207
5083 | Residential | space heating and cooling | 106994.5034
5083 | Residential | water heating | 11214.3742
5083 | Transportation | heavy-duty trucks | 32.2722
5083 | Transportation | light-duty vehicles | 3311.7738
5083 | Transportation | medium-duty trucks | 31.5602
5083 | Transportation | other | 774.7559
5084 | Commercial | other | 151737.0896
5084 | Commercial | space heating and cooling | 63897.7889
5084 | Commercial | water heating | 583.1118
5084 | Industrial | machine drives | 39433.757
5084 | Industrial | other | 84288.3559
5084 | Industrial | process heat | 10264.3599
5084 | Residential | clothes and dish washing/drying | 14784.3631
5084 | Residential | other | 119570.0265
5084 | Residential | space heating and cooling | 97414.3502
5084 | Residential | water heating | 13143.8609
5084 | Transportation | heavy-duty trucks | 33.0434
5084 | Transportation | light-duty vehicles | 1936.936
5084 | Transportation | medium-duty trucks | 32.2649
5084 | Transportation | other | 790.3084
5085 | Commercial | other | 148593.9231
5085 | Commercial | space heating and cooling | 56569.4532
5085 | Commercial | water heating | 496.1744
5085 | Industrial | machine drives | 40082.1529
5085 | Industrial | other | 85300.6992
5085 | Industrial | process heat | 10507.26
5085 | Residential | clothes and dish washing/drying | 15664.1132
5085 | Residential | other | 119268.4695
5085 | Residential | space heating and cooling | 85401.37
5085 | Residential | water heating | 14300.3713
5085 | Transportation | heavy-duty trucks | 33.7824
5085 | Transportation | light-duty vehicles | 1441.0366
5085 | Transportation | medium-duty trucks | 32.9524
5085 | Transportation | other | 807.4885
5086 | Commercial | other | 141983.4456
5086 | Commercial | space heating and cooling | 44906.4561
5086 | Commercial | water heating | 424.56
5086 | Industrial | machine drives | 39988.162
5086 | Industrial | other | 84248.0403
5086 | Industrial | process heat | 10619.0192
5086 | Residential | clothes and dish washing/drying | 16823.9837
5086 | Residential | other | 116293.5457
5086 | Residential | space heating and cooling | 74538.0705
5086 | Residential | water heating | 14249.5431
5086 | Transportation | heavy-duty trucks | 33.9768
5086 | Transportation | light-duty vehicles | 1092.902
5086 | Transportation | medium-duty trucks | 33.1549
5086 | Transportation | other | 815.079
5087 | Commercial | other | 133626.802
5087 | Commercial | space heating and cooling | 37483.1009
5087 | Commercial | water heating | 373.4474
5087 | Industrial | machine drives | 39175.4444
5087 | Industrial | other | 81333.4727
5087 | Industrial | process heat | 10412.4875
5087 | Residential | clothes and dish washing/drying | 15125.5199
5087 | Residential | other | 107276.7106
5087 | Residential | space heating and cooling | 62881.4203
5087 | Residential | water heating | 13537.7765
5087 | Transportation | heavy-duty trucks | 33.8985
5087 | Transportation | light-duty vehicles | 730.4866
5087 | Transportation | medium-duty trucks | 33.085
5087 | Transportation | other | 815.2938
5088 | Commercial | other | 129398.4773
5088 | Commercial | space heating and cooling | 32062.1808
5088 | Commercial | water heating | 352.6282
5088 | Industrial | machine drives | 38649.7847
5088 | Industrial | other | 79511.9173
5088 | Industrial | process heat | 10075.1802
5088 | Residential | clothes and dish washing/drying | 11707.5076
5088 | Residential | other | 97214.7261
5088 | Residential | space heating and cooling | 52600.3341
5088 | Residential | water heating | 10023.9632
5088 | Transportation | heavy-duty trucks | 34.7595
5088 | Transportation | light-duty vehicles | 507.8522
5088 | Transportation | medium-duty trucks | 33.8421
5088 | Transportation | other | 833.9435
5089 | Commercial | other | 129606.5225
5089 | Commercial | space heating and cooling | 27163.1554
5089 | Commercial | water heating | 353.6701
5089 | Industrial | machine drives | 38616.9126
5089 | Industrial | other | 78971.3302
5089 | Industrial | process heat | 9810.9758
5089 | Residential | clothes and dish washing/drying | 6969.0336
5089 | Residential | other | 91120.2729
5089 | Residential | space heating and cooling | 43091.6267
5089 | Residential | water heating | 5624.2802
5089 | Transportation | heavy-duty trucks | 36.3627
5089 | Transportation | light-duty vehicles | 294.5135
5089 | Transportation | medium-duty trucks | 35.4172
5089 | Transportation | other | 870.6105
5090 | Commercial | other | 128700.0007
5090 | Commercial | space heating and cooling | 23185.8473
5090 | Commercial | water heating | 359.5864
5090 | Industrial | machine drives | 39150.3904
5090 | Industrial | other | 79423.484
5090 | Industrial | process heat | 9879.2087
5090 | Residential | clothes and dish washing/drying | 4454.5451
5090 | Residential | other | 86395.7576
5090 | Residential | space heating and cooling | 35841.5941
5090 | Residential | water heating | 3181.1929
5090 | Transportation | heavy-duty trucks | 37.075
5090 | Transportation | light-duty vehicles | 182.4677
5090 | Transportation | medium-duty trucks | 36.0525
5090 | Transportation | other | 884.1968
5091 | Commercial | other | 127856.337
5091 | Commercial | space heating and cooling | 20368.8591
5091 | Commercial | water heating | 379.0514
5091 | Industrial | machine drives | 39710.437
5091 | Industrial | other | 80989.0314
5091 | Industrial | process heat | 9960.0301
5091 | Residential | clothes and dish washing/drying | 2978.6451
5091 | Residential | other | 83334.3731
5091 | Residential | space heating and cooling | 30338.5785
5091 | Residential | water heating | 1548.5083
5091 | Transportation | heavy-duty trucks | 37.307
5091 | Transportation | light-duty vehicles | 96.7311
5091 | Transportation | medium-duty trucks | 36.2837
5091 | Transportation | other | 887.9577
5092 | Commercial | other | 130715.4143
5092 | Commercial | space heating and cooling | 18260.719
5092 | Commercial | water heating | 439.2594
5092 | Industrial | machine drives | 40030.7176
5092 | Industrial | other | 81047.2359
5092 | Industrial | process heat | 9983.173
5092 | Residential | clothes and dish washing/drying | 2345.2358
5092 | Residential | other | 82660.0776
5092 | Residential | space heating and cooling | 26354.7664
5092 | Residential | water heating | 1125.6158
5092 | Transportation | heavy-duty trucks | 37.8808
5092 | Transportation | light-duty vehicles | 103.7394
5092 | Transportation | medium-duty trucks | 36.8379
5092 | Transportation | other | 899.446
5093 | Commercial | other | 137812.76
5093 | Commercial | space heating and cooling | 16571.7866
5093 | Commercial | water heating | 544.3933
5093 | Industrial | machine drives | 40664.2514
5093 | Industrial | other | 82440.9433
5093 | Industrial | process heat | 10092.252
5093 | Residential | clothes and dish washing/drying | 2035.2201
5093 | Residential | other | 84228.8056
5093 | Residential | space heating and cooling | 23253.8245
5093 | Residential | water heating | 3081.9122
5093 | Transportation | heavy-duty trucks | 38.5007
5093 | Transportation | light-duty vehicles | 79.2308
5093 | Transportation | medium-duty trucks | 37.3875
5093 | Transportation | other | 910.3028
5094 | Commercial | other | 145970.1435
5094 | Commercial | space heating and cooling | 17140.5371
5094 | Commercial | water heating | 678.6466
5094 | Industrial | machine drives | 41267.155
5094 | Industrial | other | 86015.896
5094 | Industrial | process heat | 10269.0709
5094 | Residential | clothes and dish washing/drying | 2387.8279
5094 | Residential | other | 86396.5085
5094 | Residential | space heating and cooling | 22207.9293
5094 | Residential | water heating | 5607.1811
5094 | Transportation | heavy-duty trucks | 38.1576
5094 | Transportation | light-duty vehicles | 254.5066
5094 | Transportation | medium-duty trucks | 37.0607
5094 | Transportation | other | 900.2931
5095 | Commercial | other | 145733.1417
5095 | Commercial | space heating and cooling | 20997.3483
5095 | Commercial | water heating | 776.0161
5095 | Industrial | machine drives | 39991.4621
5095 | Industrial | other | 86987.0669
5095 | Industrial | process heat | 10063.135
5095 | Residential | clothes and dish washing/drying | 3843.181
5095 | Residential | other | 85586.3017
5095 | Residential | space heating and cooling | 22684.4284
5095 | Residential | water heating | 21968.9711
5095 | Transportation | heavy-duty trucks | 35.0517
5095 | Transportation | light-duty vehicles | 634.1651
5095 | Transportation | medium-duty trucks | 34.0706
5095 | Transportation | other | 827.3085
5096 | Commercial | other | 148797.5045
5096 | Commercial | space heating and cooling | 29520.5745
5096 | Commercial | water heating | 872.9285
5096 | Industrial | machine drives | 39961.9683
5096 | Industrial | other | 89798.1963
5096 | Industrial | process heat | 10188.7128
5096 | Residential | clothes and dish washing/drying | 6752.6427
5096 | Residential | other | 87801.527
5096 | Residential | space heating and cooling | 29515.2626
5096 | Residential | water heating | 24387.4713
5096 | Transportation | heavy-duty trucks | 32.8524
5096 | Transportation | light-duty vehicles | 1114.484
5096 | Transportation | medium-duty trucks | 31.9687
5096 | Transportation | other | 776.0028
5097 | Commercial | other | 157017.4185
5097 | Commercial | space heating and cooling | 37366.0351
5097 | Commercial | water heating | 976.1991
5097 | Industrial | machine drives | 41232.9935
5097 | Industrial | other | 93684.5226
5097 | Industrial | process heat | 10600.7355
5097 | Residential | clothes and dish washing/drying | 9228.7217
5097 | Residential | other | 91676.1154
5097 | Residential | space heating and cooling | 35869.1317
5097 | Residential | water heating | 21608.0303
5097 | Transportation | heavy-duty trucks | 32.2325
5097 | Transportation | light-duty vehicles | 1249.0025
5097 | Transportation | medium-duty trucks | 31.3702
5097 | Transportation | other | 762.9826
5098 | Commercial | other | 165912.1867
5098 | Commercial | space heating and cooling | 45057.6095
5098 | Commercial | water heating | 1057.509
5098 | Industrial | machine drives | 42396.6522
5098 | Industrial | other | 96078.8991
5098 | Industrial | process heat | 10939.7092
5098 | Residential | clothes and dish washing/drying | 12266.5619
5098 | Residential | other | 95998.1857
5098 | Residential | space heating and cooling | 43228.4267
5098 | Residential | water heating | 18166.9284
5098 | Transportation | heavy-duty trucks | 32.3727
5098 | Transportation | light-duty vehicles | 1185.9969
5098 | Transportation | medium-duty trucks | 31.5022
5098 | Transportation | other | 766.6237
5099 | Commercial | other | 171309.8784
5099 | Commercial | space heating and cooling | 54509.0755
5099 | Commercial | water heating | 1092.3287
5099 | Industrial | machine drives | 42476.1725
5099 | Industrial | other | 96174.9897
5099 | Industrial | process heat | 10967.007
5099 | Residential | clothes and dish washing/drying | 13891.3745
5099 | Residential | other | 99136.067
5099 | Residential | space heating and cooling | 56088.1722
5099 | Residential | water heating | 14783.6234
5099 | Transportation | heavy-duty trucks | 32.2558
5099 | Transportation | light-duty vehicles | 1322.8732
5099 | Transportation | medium-duty trucks | 31.4278
5099 | Transportation | other | 765.8917
5100 | Commercial | other | 176867.4181
5100 | Commercial | space heating and cooling | 60934.2948
5100 | Commercial | water heating | 1115.9584
5100 | Industrial | machine drives | 43004.74
5100 | Industrial | other | 97408.205
5100 | Industrial | process heat | 11117.857
5100 | Residential | clothes and dish washing/drying | 14344.1357
5100 | Residential | other | 103753.9448
5100 | Residential | space heating and cooling | 63132.8128
5100 | Residential | water heating | 13419.1731
5100 | Transportation | heavy-duty trucks | 32.6571
5100 | Transportation | light-duty vehicles | 1606.3723
5100 | Transportation | medium-duty trucks | 31.7686
5100 | Transportation | other | 774.1235
5101 | Commercial | other | 180288.2938
5101 | Commercial | space heating and cooling | 67369.0156
5101 | Commercial | water heating | 1115.7677
5101 | Industrial | machine drives | 43416.4112
5101 | Industrial | other | 98040.8302
5101 | Industrial | process heat | 11240.5583
5101 | Residential | clothes and dish washing/drying | 14115.5848
5101 | Residential | other | 108339.1647
5101 | Residential | space heating and cooling | 72244.6592
5101 | Residential | water heating | 10212.7477
5101 | Transportation | heavy-duty trucks | 32.8603
5101 | Transportation | light-duty vehicles | 1829.055
5101 | Transportation | medium-duty trucks | 31.9416
5101 | Transportation | other | 777.7967
5102 | Commercial | other | 181611.8865
5102 | Commercial | space heating and cooling | 72921.1073
5102 | Commercial | water heating | 1096.0606
5102 | Industrial | machine drives | 43567.8188
5102 | Industrial | other | 98004.4332
5102 | Industrial | process heat | 11299.8552
5102 | Residential | clothes and dish washing/drying | 13233.1554
5102 | Residential | other | 109632.4433
5102 | Residential | space heating and cooling | 80494.9664
5102 | Residential | water heating | 9746.5211
5102 | Transportation | heavy-duty trucks | 32.9092
5102 | Transportation | light-duty vehicles | 1889.1442
5102 | Transportation | medium-duty trucks | 31.9933
5102 | Transportation | other | 779.2724
5103 | Commercial | other | 181063.2256
5103 | Commercial | space heating and cooling | 77249.3613
5103 | Commercial | water heating | 1061.7776
5103 | Industrial | machine drives | 43337.8419
5103 | Industrial | other | 96753.4414
5103 | Industrial | process heat | 11193.4965
5103 | Residential | clothes and dish washing/drying | 12647.5594
5103 | Residential | other | 111000.9102
5103 | Residential | space heating and cooling | 88778.8418
5103 | Residential | water heating | 8467.82
5103 | Transportation | heavy-duty trucks | 32.9256
5103 | Transportation | light-duty vehicles | 2136.9173
5103 | Transportation | medium-duty trucks | 32.0277
5103 | Transportation | other | 780.9578
5104 | Commercial | other | 177047.8817
5104 | Commercial | space heating and cooling | 79801.768
5104 | Commercial | water heating | 1000.1701
5104 | Industrial | machine drives | 42353.4647
5104 | Industrial | other | 93728.3971
5104 | Industrial | process heat | 10914.6912
5104 | Residential | clothes and dish washing/drying | 12707.0044
5104 | Residential | other | 111493.6985
5104 | Residential | space heating and cooling | 96380.9705
5104 | Residential | water heating | 10039.959
5104 | Transportation | heavy-duty trucks | 32.7346
5104 | Transportation | light-duty vehicles | 2815.7968
5104 | Transportation | medium-duty trucks | 31.86
5104 | Transportation | other | 777.9023
5105 | Commercial | other | 170242.3881
5105 | Commercial | space heating and cooling | 81107.7751
5105 | Commercial | water heating | 911.7131
5105 | Industrial | machine drives | 40938.6838
5105 | Industrial | other | 89646.0128
5105 | Industrial | process heat | 10561.4164
5105 | Residential | clothes and dish washing/drying | 13270.5088
5105 | Residential | other | 114002.8892
5105 | Residential | space heating and cooling | 103548.8978
5105 | Residential | water heating | 8949.8128
5105 | Transportation | heavy-duty trucks | 32.4658
5105 | Transportation | light-duty vehicles | 3642.5131
5105 | Transportation | medium-duty trucks | 31.6312
5105 | Transportation | other | 773.4535
5106 | Commercial | other | 159073.3182
5106 | Commercial | space heating and cooling | 79805.5081
5106 | Commercial | water heating | 783.8829
5106 | Industrial | machine drives | 38809.2309
5106 | Industrial | other | 84155.9953
5106 | Industrial | process heat | 10054.8077
5106 | Residential | clothes and dish washing/drying | 12847.3374
5106 | Residential | other | 116348.1886
5106 | Residential | space heating and cooling | 111371.9334
5106 | Residential | water heating | 9495.0764
5106 | Transportation | heavy-duty trucks | 31.6452
5106 | Transportation | light-duty vehicles | 4155.9082
5106 | Transportation | medium-duty trucks | 30.8426
5106 | Transportation | other | 756.3193
5107 | Commercial | other | 153250.4249
5107 | Commercial | space heating and cooling | 70612.6884
5107 | Commercial | water heating | 677.7374
5107 | Industrial | machine drives | 38560.6028
5107 | Industrial | other | 82999.4885
5107 | Industrial | process heat | 9991.9115
5107 | Residential | clothes and dish washing/drying | 13303.4036
5107 | Residential | other | 118723.2004
5107 | Residential | space heating and cooling | 106222.9489
5107 | Residential | water heating | 11129.8254
5107 | Transportation | heavy-duty trucks | 32.1144
5107 | Transportation | light-duty vehicles | 3282.8642
5107 | Transportation | medium-duty trucks | 31.2942
5107 | Transportation | other | 766.6774
5108 | Commercial | other | 149198.7963
5108 | Commercial | space heating and cooling | 63758.8074
5108 | Commercial | water heating | 577.0683
5108 | Industrial | machine drives | 39001.9989
5108 | Industrial | other | 83625.7375
5108 | Industrial | process heat | 10040.4613
5108 | Residential | clothes and dish washing/drying | 14643.2217
5108 | Residential | other | 117697.5362
5108 | Residential | space heating and cooling | 96713.3206
5108 | Residential | water heating | 13026.6832
5108 | Transportation | heavy-duty trucks | 32.805
5108 | Transportation | light-duty vehicles | 1919.0554
5108 | Transportation | medium-duty trucks | 31.9547
5108 | Transportation | other | 781.3589
5109 | Commercial | other | 146373.7986
5109 | Commercial | space heating and cooling | 56702.5819
5109 | Commercial | water heating | 492.2016
5109 | Industrial | machine drives | 39659.1242
5109 | Industrial | other | 84686.5244
5109 | Industrial | process heat | 10261.0999
5109 | Residential | clothes and dish washing/drying | 15543.1305
5109 | Residential | other | 117612.7535
5109 | Residential | space heating and cooling | 85270.5514
5109 | Residential | water heating | 14204.6291
5109 | Transportation | heavy-duty trucks | 33.5444
5109 | Transportation | light-duty vehicles | 1429.8515
5109 | Transportation | medium-duty trucks | 32.7234
5109 | Transportation | other | 799.8684
5110 | Commercial | other | 139742.2482
5110 | Commercial | space heating and cooling | 45124.9402
5110 | Commercial | water heating | 420.9231
5110 | Industrial | machine drives | 39553.4445
5110 | Industrial | other | 83595.7882
5110 | Industrial | process heat | 10345.019
5110 | Residential | clothes and dish washing/drying | 16681.0366
5110 | Residential | other | 114649.373
5110 | Residential | space heating and cooling | 74739.4049
5110 | Residential | water heating | 14147.0844
5110 | Transportation | heavy-duty trucks | 33.7211
5110 | Transportation | light-duty vehicles | 1083.5663
5110 | Transportation | medium-duty trucks | 32.9003
5110 | Transportation | other | 806.5603
5111 | Commercial | other | 131734.8128
5111 | Commercial | space heating and cooling | 37814.3295
5111 | Commercial | water heating | 370.2399
5111 | Industrial | machine drives | 38763.5668
5111 | Industrial | other | 80778.8418
5111 | Industrial | process heat | 10151.0944
5111 | Residential | clothes and dish washing/drying | 15005.5484
5111 | Residential | other | 105950.9942
5111 | Residential | space heating and cooling | 63336.7227
5111 | Residential | water heating | 13446.5873
5111 | Transportation | heavy-duty trucks | 33.6725
5111 | Transportation | light-duty vehicles | 724.2724
5111 | Transportation | medium-duty trucks | 32.8515
5111 | Transportation | other | 806.7772
5112 | Commercial | other | 127806.2375
5112 | Commercial | space heating and cooling | 32402.2142
5112 | Commercial | water heating | 350.2594
5112 | Industrial | machine drives | 38237.2967
5112 | Industrial | other | 78936.4391
5112 | Industrial | process heat | 9825.0455
5112 | Residential | clothes and dish washing/drying | 11596.7825
5112 | Residential | other | 95944.7083
5112 | Residential | space heating and cooling | 53191.3599
5112 | Residential | water heating | 9951.4255
5112 | Transportation | heavy-duty trucks | 34.4975
5112 | Transportation | light-duty vehicles | 503.875
5112 | Transportation | medium-duty trucks | 33.6307
5112 | Transportation | other | 826.0609
5113 | Commercial | other | 129322.0066
5113 | Commercial | space heating and cooling | 27632.5679
5113 | Commercial | water heating | 353.065
5113 | Industrial | machine drives | 38371.4606
5113 | Industrial | other | 78205.8184
5113 | Industrial | process heat | 9682.777
5113 | Residential | clothes and dish washing/drying | 6564.5293
5113 | Residential | other | 88788.1867
5113 | Residential | space heating and cooling | 44047.2335
5113 | Residential | water heating | 5261.3954
5113 | Transportation | heavy-duty trucks | 36.3112
5113 | Transportation | light-duty vehicles | 292.1493
5113 | Transportation | medium-duty trucks | 35.4161
5113 | Transportation | other | 868.4867
5114 | Commercial | other | 128718.0235
5114 | Commercial | space heating and cooling | 23628.6263
5114 | Commercial | water heating | 360.1076
5114 | Industrial | machine drives | 39008.9762
5114 | Industrial | other | 78864.9496
5114 | Industrial | process heat | 9764.2144
5114 | Residential | clothes and dish washing/drying | 4164.1855
5114 | Residential | other | 83823.7352
5114 | Residential | space heating and cooling | 36689.7196
5114 | Residential | water heating | 2286.6348
5114 | Transportation | heavy-duty trucks | 37.0858
5114 | Transportation | light-duty vehicles | 181.312
5114 | Transportation | medium-duty trucks | 36.1624
5114 | Transportation | other | 884.1195
5115 | Commercial | other | 127824.8941
5115 | Commercial | space heating and cooling | 20736.4099
5115 | Commercial | water heating | 379.2964
5115 | Industrial | machine drives | 39561.1488
5115 | Industrial | other | 80483.7303
5115 | Industrial | process heat | 9848.1605
5115 | Residential | clothes and dish washing/drying | 3455.7015
5115 | Residential | other | 80708.398
5115 | Residential | space heating and cooling | 31119.7403
5115 | Residential | water heating | 754.3617
5115 | Transportation | heavy-duty trucks | 37.3046
5115 | Transportation | light-duty vehicles | 95.9107
5115 | Transportation | medium-duty trucks | 36.3484
5115 | Transportation | other | 887.5644
5116 | Commercial | other | 131146.5236
5116 | Commercial | space heating and cooling | 18595.7639
5116 | Commercial | water heating | 440.5651
5116 | Industrial | machine drives | 39958.6709
5116 | Industrial | other | 80707.0256
5116 | Industrial | process heat | 9904.1018
5116 | Residential | clothes and dish washing/drying | 2265.0982
5116 | Residential | other | 80423.4426
5116 | Residential | space heating and cooling | 27062.7385
5116 | Residential | water heating | 852.0654
5116 | Transportation | heavy-duty trucks | 37.9711
5116 | Transportation | light-duty vehicles | 103.2789
5116 | Transportation | medium-duty trucks | 36.9729
5116 | Transportation | other | 901.4638
5117 | Commercial | other | 138252.1152
5117 | Commercial | space heating and cooling | 16842.4981
5117 | Commercial | water heating | 545.9295
5117 | Industrial | machine drives | 40629.9353
5117 | Industrial | other | 82119.7669
5117 | Industrial | process heat | 10028.8582
5117 | Residential | clothes and dish washing/drying | 2037.8884
5117 | Residential | other | 82585.5704
5117 | Residential | space heating and cooling | 23838.1712
5117 | Residential | water heating | 3000.5838
5117 | Transportation | heavy-duty trucks | 38.6115
5117 | Transportation | light-duty vehicles | 78.4782
5117 | Transportation | medium-duty trucks | 37.5637
5117 | Transportation | other | 912.6731
5118 | Commercial | other | 145836.1813
5118 | Commercial | space heating and cooling | 17318.2596
5118 | Commercial | water heating | 677.4362
5118 | Industrial | machine drives | 41083.5784
5118 | Industrial | other | 85309.4669
5118 | Industrial | process heat | 10186.4807
5118 | Residential | clothes and dish washing/drying | 2539.8693
5118 | Residential | other | 84889.4435
5118 | Residential | space heating and cooling | 22662.4182
5118 | Residential | water heating | 6347.1021
5118 | Transportation | heavy-duty trucks | 38.0726
5118 | Transportation | light-duty vehicles | 251.3794
5118 | Transportation | medium-duty trucks | 37.0891
5118 | Transportation | other | 898.5555
5119 | Commercial | other | 145627.4991
5119 | Commercial | space heating and cooling | 21337.1274
5119 | Commercial | water heating | 774.976
5119 | Industrial | machine drives | 39830.6719
5119 | Industrial | other | 86348.6038
5119 | Industrial | process heat | 9992.8735
5119 | Residential | clothes and dish washing/drying | 3749.7998
5119 | Residential | other | 84978.044
5119 | Residential | space heating and cooling | 23151.9011
5119 | Residential | water heating | 22332.0359
5119 | Transportation | heavy-duty trucks | 35.0071
5119 | Transportation | light-duty vehicles | 627.9582
5119 | Transportation | medium-duty trucks | 34.123
5119 | Transportation | other | 826.5044
5120 | Commercial | other | 149574.144
5120 | Commercial | space heating and cooling | 30172.7501
5120 | Commercial | water heating | 876.6206
5120 | Industrial | machine drives | 40108.2696
5120 | Industrial | other | 89854.6682
5120 | Industrial | process heat | 10156.463
5120 | Residential | clothes and dish washing/drying | 6466.9111
5120 | Residential | other | 88418.1766
5120 | Residential | space heating and cooling | 29910.675
5120 | Residential | water heating | 22677.0959
5120 | Transportation | heavy-duty trucks | 33.0331
5120 | Transportation | light-duty vehicles | 1111.4161
5120 | Transportation | medium-duty trucks | 32.1691
5120 | Transportation | other | 779.7509
5121 | Commercial | other | 158556.4579
5121 | Commercial | space heating and cooling | 38692.8102
5121 | Commercial | water heating | 982.7326
5121 | Industrial | machine drives | 41593.5006
5121 | Industrial | other | 94155.3425
5121 | Industrial | process heat | 10584.1626
5121 | Residential | clothes and dish washing/drying | 9420.1916
5121 | Residential | other | 93285.7233
5121 | Residential | space heating and cooling | 36779.1325
5121 | Residential | water heating | 17435.0292
5121 | Transportation | heavy-duty trucks | 32.554
5121 | Transportation | light-duty vehicles | 1249.7092
5121 | Transportation | medium-duty trucks | 31.6842
5121 | Transportation | other | 768.9215
5122 | Commercial | other | 168064.4736
5122 | Commercial | space heating and cooling | 47045.0284
5122 | Commercial | water heating | 1065.7586
5122 | Industrial | machine drives | 42855.0013
5122 | Industrial | other | 96733.5922
5122 | Industrial | process heat | 10881.9565
5122 | Residential | clothes and dish washing/drying | 11732.004
5122 | Residential | other | 98169.457
5122 | Residential | space heating and cooling | 45033.2819
5122 | Residential | water heating | 13649.5282
5122 | Transportation | heavy-duty trucks | 32.7428
5122 | Transportation | light-duty vehicles | 1189.4794
5122 | Transportation | medium-duty trucks | 31.8843
5122 | Transportation | other | 773.7722
5123 | Commercial | other | 172859.5039
5123 | Commercial | space heating and cooling | 56794.0736
5123 | Commercial | water heating | 1095.6497
5123 | Industrial | machine drives | 42754.0511
5123 | Industrial | other | 96286.0768
5123 | Industrial | process heat | 10882.8569
5123 | Residential | clothes and dish washing/drying | 12816.673
5123 | Residential | other | 101041.746
5123 | Residential | space heating and cooling | 58783.9335
5123 | Residential | water heating | 13923.5764
5123 | Transportation | heavy-duty trucks | 32.5087
5123 | Transportation | light-duty vehicles | 1320.5373
5123 | Transportation | medium-duty trucks | 31.6215
5123 | Transportation | other | 769.1358
5124 | Commercial | other | 179152.2963
5124 | Commercial | space heating and cooling | 63481.7463
5124 | Commercial | water heating | 1123.6467
5124 | Industrial | machine drives | 43433.0478
5124 | Industrial | other | 97765.4167
5124 | Industrial | process heat | 11070.1735
5124 | Residential | clothes and dish washing/drying | 13505.2776
5124 | Residential | other | 106764.003
5124 | Residential | space heating and cooling | 66150.5637
5124 | Residential | water heating | 11895.9061
5124 | Transportation | heavy-duty trucks | 32.9623
5124 | Transportation | light-duty vehicles | 1608.0908
5124 | Transportation | medium-duty trucks | 32.0553
5124 | Transportation | other | 779.3705
5125 | Commercial | other | 182387.6145
5125 | Commercial | space heating and cooling | 70324.7865
5125 | Commercial | water heating | 1123.2532
5125 | Industrial | machine drives | 43803.0923
5125 | Industrial | other | 98252.9582
5125 | Industrial | process heat | 11184.9761
5125 | Residential | clothes and dish washing/drying | 12409.3151
5125 | Residential | other | 111470.35
5125 | Residential | space heating and cooling | 75867.4012
5125 | Residential | water heating | 9651.2022
5125 | Transportation | heavy-duty trucks | 33.088
5125 | Transportation | light-duty vehicles | 1827.4543
5125 | Transportation | medium-duty trucks | 32.1478
5125 | Transportation | other | 781.8238
5126 | Commercial | other | 183398.1743
5126 | Commercial | space heating and cooling | 76030.8027
5126 | Commercial | water heating | 1101.7222
5126 | Industrial | machine drives | 43836.303
5126 | Industrial | other | 97937.9064
5126 | Industrial | process heat | 11216.1813
5126 | Residential | clothes and dish washing/drying | 13005.5638
5126 | Residential | other | 113319.6527
5126 | Residential | space heating and cooling | 84797.3993
5126 | Residential | water heating | 8200.9024
5126 | Transportation | heavy-duty trucks | 33.0436
5126 | Transportation | light-duty vehicles | 1881.8269
5126 | Transportation | medium-duty trucks | 32.1001
5126 | Transportation | other | 780.6615
5127 | Commercial | other | 182754.1579
5127 | Commercial | space heating and cooling | 80493.3288
5127 | Commercial | water heating | 1065.9495
5127 | Industrial | machine drives | 43534.6513
5127 | Industrial | other | 96473.0724
5127 | Industrial | process heat | 11131.0357
5127 | Residential | clothes and dish washing/drying | 12428.9785
5127 | Residential | other | 114863.0065
5127 | Residential | space heating and cooling | 93755.2771
5127 | Residential | water heating | 7339.7983
5127 | Transportation | heavy-duty trucks | 33.0161
5127 | Transportation | light-duty vehicles | 2125.2056
5127 | Transportation | medium-duty trucks | 32.0759
5127 | Transportation | other | 781.0549
5128 | Commercial | other | 178548.7366
5128 | Commercial | space heating and cooling | 83373.7005
5128 | Commercial | water heating | 1002.0249
5128 | Industrial | machine drives | 42483.671
5128 | Industrial | other | 93256.069
5128 | Industrial | process heat | 10867.4735
5128 | Residential | clothes and dish washing/drying | 12198.2274
5128 | Residential | other | 116850.3448
5128 | Residential | space heating and cooling | 101968.4117
5128 | Residential | water heating | 8273.1222
5128 | Transportation | heavy-duty trucks | 32.7577
5128 | Transportation | light-duty vehicles | 2793.7047
5128 | Transportation | medium-duty trucks | 31.8543
5128 | Transportation | other | 776.2268
5129 | Commercial | other | 171258.9343
5129 | Commercial | space heating and cooling | 84656.1619
5129 | Commercial | water heating | 909.3898
5129 | Industrial | machine drives | 40931.9823
5129 | Industrial | other | 88886.5969
5129 | Industrial | process heat | 10533.6527
5129 | Residential | clothes and dish washing/drying | 12157.0179
5129 | Residential | other | 118448.4765
5129 | Residential | space heating and cooling | 109389.6925
5129 | Residential | water heating | 8026.6528
5129 | Transportation | heavy-duty trucks | 32.398
5129 | Transportation | light-duty vehicles | 3599.2181
5129 | Transportation | medium-duty trucks | 31.5228
5129 | Transportation | other | 769.0913
5130 | Commercial | other | 158648.944
5130 | Commercial | space heating and cooling | 83030.1321
5130 | Commercial | water heating | 776.0586
5130 | Industrial | machine drives | 38511.1896
5130 | Industrial | other | 82757.9331
5130 | Industrial | process heat | 10004.6738
5130 | Residential | clothes and dish washing/drying | 12639.0399
5130 | Residential | other | 120639.3774
5130 | Residential | space heating and cooling | 117250.6107
5130 | Residential | water heating | 9046.1899
5130 | Transportation | heavy-duty trucks | 31.3343
5130 | Transportation | light-duty vehicles | 4072.9935
5130 | Transportation | medium-duty trucks | 30.5364
5130 | Transportation | other | 746.554
5131 | Commercial | other | 153572.083
5131 | Commercial | space heating and cooling | 73701.3222
5131 | Commercial | water heating | 674.3342
5131 | Industrial | machine drives | 38434.1874
5131 | Industrial | other | 81951.4689
5131 | Industrial | process heat | 9998.476
5131 | Residential | clothes and dish washing/drying | 13718.5835
5131 | Residential | other | 121658.9831
5131 | Residential | space heating and cooling | 111718.883
5131 | Residential | water heating | 9538.3282
5131 | Transportation | heavy-duty trucks | 31.9649
5131 | Transportation | light-duty vehicles | 3232.824
5131 | Transportation | medium-duty trucks | 31.1321
5131 | Transportation | other | 760.8875
5132 | Commercial | other | 150302.8363
5132 | Commercial | space heating and cooling | 67061.61
5132 | Commercial | water heating | 577.9279
5132 | Industrial | machine drives | 39077.414
5132 | Industrial | other | 83007.3311
5132 | Industrial | process heat | 10094.1587
5132 | Residential | clothes and dish washing/drying | 13799.0557
5132 | Residential | other | 120779.3379
5132 | Residential | space heating and cooling | 102313.1707
5132 | Residential | water heating | 10404.3645
5132 | Transportation | heavy-duty trucks | 32.855
5132 | Transportation | light-duty vehicles | 1902.9688
5132 | Transportation | medium-duty trucks | 31.9925
5132 | Transportation | other | 780.7026
5133 | Commercial | other | 146632.0859
5133 | Commercial | space heating and cooling | 59267.6877
5133 | Commercial | water heating | 489.656
5133 | Industrial | machine drives | 39475.8507
5133 | Industrial | other | 83506.3458
5133 | Industrial | process heat | 10262.0969
5133 | Residential | clothes and dish washing/drying | 15190.9289
5133 | Residential | other | 121030.7452
5133 | Residential | space heating and cooling | 89616.597
5133 | Residential | water heating | 13226.3537
5133 | Transportation | heavy-duty trucks | 33.3664
5133 | Transportation | light-duty vehicles | 1409.1748
5133 | Transportation | medium-duty trucks | 32.5382
5133 | Transportation | other | 794.0321
5134 | Commercial | other | 140605.9815
5134 | Commercial | space heating and cooling | 47329.9229
5134 | Commercial | water heating | 420.5766
5134 | Industrial | machine drives | 39520.4613
5134 | Industrial | other | 82825.8112
5134 | Industrial | process heat | 10399.5585
5134 | Residential | clothes and dish washing/drying | 14652.2899
5134 | Residential | other | 117410.9319
5134 | Residential | space heating and cooling | 78586.2737
5134 | Residential | water heating | 14325.4108
5134 | Transportation | heavy-duty trucks | 33.6575
5134 | Transportation | light-duty vehicles | 1072.1965
5134 | Transportation | medium-duty trucks | 32.8461
5134 | Transportation | other | 804.3932
5135 | Commercial | other | 133532.8222
5135 | Commercial | space heating and cooling | 40041.6019
5135 | Commercial | water heating | 373.196
5135 | Industrial | machine drives | 39009.6614
5135 | Industrial | other | 80663.6477
5135 | Industrial | process heat | 10261.4394
5135 | Residential | clothes and dish washing/drying | 12631.522
5135 | Residential | other | 106356.5678
5135 | Residential | space heating and cooling | 67127.7821
5135 | Residential | water heating | 12770.8431
5135 | Transportation | heavy-duty trucks | 33.8545
5135 | Transportation | light-duty vehicles | 722.7468
5135 | Transportation | medium-duty trucks | 33.088
5135 | Transportation | other | 811.4612
5136 | Commercial | other | 129525.0989
5136 | Commercial | space heating and cooling | 34444.1382
5136 | Commercial | water heating | 353.1367
5136 | Industrial | machine drives | 38467.5248
5136 | Industrial | other | 78856.7661
5136 | Industrial | process heat | 9929.444
5136 | Residential | clothes and dish washing/drying | 9221.9084
5136 | Residential | other | 95125.0744
5136 | Residential | space heating and cooling | 56562.7844
5136 | Residential | water heating | 10472.7238
5136 | Transportation | heavy-duty trucks | 34.7006
5136 | Transportation | light-duty vehicles | 503.3566
5136 | Transportation | medium-duty trucks | 33.9231
5136 | Transportation | other | 831.2645
5137 | Commercial | other | 129933.2974
5137 | Commercial | space heating and cooling | 29199.6184
5137 | Commercial | water heating | 353.2895
5137 | Industrial | machine drives | 38387.0313
5137 | Industrial | other | 78023.6397
5137 | Industrial | process heat | 9668.9895
5137 | Residential | clothes and dish washing/drying | 6260.2276
5137 | Residential | other | 89296.9298
5137 | Residential | space heating and cooling | 46265.7312
5137 | Residential | water heating | 5341.9139
5137 | Transportation | heavy-duty trucks | 36.2898
5137 | Transportation | light-duty vehicles | 291.5001
5137 | Transportation | medium-duty trucks | 35.4062
5137 | Transportation | other | 867.0343
5138 | Commercial | other | 129141.0623
5138 | Commercial | space heating and cooling | 24832.3503
5138 | Commercial | water heating | 359.8492
5138 | Industrial | machine drives | 38948.7156
5138 | Industrial | other | 78638.8043
5138 | Industrial | process heat | 9755.0243
5138 | Residential | clothes and dish washing/drying | 4153.9401
5138 | Residential | other | 84384.9471
5138 | Residential | space heating and cooling | 38489.9869
5138 | Residential | water heating | 2282.0268
5138 | Transportation | heavy-duty trucks | 36.9893
5138 | Transportation | light-duty vehicles | 180.8583
5138 | Transportation | medium-duty trucks | 36.1139
5138 | Transportation | other | 882.0897
5139 | Commercial | other | 128043.2155
5139 | Commercial | space heating and cooling | 21842.803
5139 | Commercial | water heating | 378.6403
5139 | Industrial | machine drives | 39473.047
5139 | Industrial | other | 80232.3107
5139 | Industrial | process heat | 9820.0726
5139 | Residential | clothes and dish washing/drying | 3444.1342
5139 | Residential | other | 81144.7508
5139 | Residential | space heating and cooling | 32665.1316
5139 | Residential | water heating | 752.6685
5139 | Transportation | heavy-duty trucks | 37.1977
5139 | Transportation | light-duty vehicles | 95.6428
5139 | Transportation | medium-duty trucks | 36.3023
5139 | Transportation | other | 884.7937
5140 | Commercial | other | 131080.5188
5140 | Commercial | space heating and cooling | 19594.4538
5140 | Commercial | water heating | 439.4072
5140 | Industrial | machine drives | 39871.195
5140 | Industrial | other | 80433.2876
5140 | Industrial | process heat | 9877.8528
5140 | Residential | clothes and dish washing/drying | 2255.4125
5140 | Residential | other | 80718.4969
5140 | Residential | space heating and cooling | 28424.8815
5140 | Residential | water heating | 851.599
5140 | Transportation | heavy-duty trucks | 37.8353
5140 | Transportation | light-duty vehicles | 102.8604
5140 | Transportation | medium-duty trucks | 36.8686
5140 | Transportation | other | 897.7249
5141 | Commercial | other | 137895.4647
5141 | Commercial | space heating and cooling | 17795.575
5141 | Commercial | water heating | 543.4707
5141 | Industrial | machine drives | 40463.5532
5141 | Industrial | other | 81700.6439
5141 | Industrial | process heat | 9985.3717
5141 | Residential | clothes and dish washing/drying | 2026.4137
5141 | Residential | other | 82714.7701
5141 | Residential | space heating and cooling | 25052.0171
5141 | Residential | water heating | 2987.7411
5141 | Transportation | heavy-duty trucks | 38.4128
5141 | Transportation | light-duty vehicles | 78.1051
5141 | Transportation | medium-duty trucks | 37.3731
5141 | Transportation | other | 907.1715
5142 | Commercial | other | 145561.1451
5142 | Commercial | space heating and cooling | 18174.5304
5142 | Commercial | water heating | 675.2772
5142 | Industrial | machine drives | 40993.9727
5142 | Industrial | other | 85082.2506
5142 | Industrial | process heat | 10141.7494
5142 | Residential | clothes and dish washing/drying | 2530.9549
5142 | Residential | other | 85053.44
5142 | Residential | space heating and cooling | 23664.0353
5142 | Residential | water heating | 6327.8787
5142 | Transportation | heavy-duty trucks | 37.9867
5142 | Transportation | light-duty vehicles | 250.457
5142 | Transportation | medium-duty trucks | 36.962
5142 | Transportation | other | 894.9139
5143 | Commercial | other | 145319.7592
5143 | Commercial | space heating and cooling | 22395.4442
5143 | Commercial | water heating | 772.3352
5143 | Industrial | machine drives | 39758.7452
5143 | Industrial | other | 86143.3556
5143 | Industrial | process heat | 9919.4413
5143 | Residential | clothes and dish washing/drying | 3737.2904
5143 | Residential | other | 85134.331
5143 | Residential | space heating and cooling | 24096.5535
5143 | Residential | water heating | 22258.4934
5143 | Transportation | heavy-duty trucks | 34.8914
5143 | Transportation | light-duty vehicles | 625.6631
5143 | Transportation | medium-duty trucks | 34.0355
5143 | Transportation | other | 822.7628
5144 | Commercial | other | 149381.9578
5144 | Commercial | space heating and cooling | 31606.1635
5144 | Commercial | water heating | 875.9806
5144 | Industrial | machine drives | 40032.7236
5144 | Industrial | other | 89575.8108
5144 | Industrial | process heat | 10082.596
5144 | Residential | clothes and dish washing/drying | 6448.338
5144 | Residential | other | 88622.9999
5144 | Residential | space heating and cooling | 31134.7511
5144 | Residential | water heating | 22659.6651
5144 | Transportation | heavy-duty trucks | 32.9013
5144 | Transportation | light-duty vehicles | 1107.6529
5144 | Transportation | medium-duty trucks | 32.0797
5144 | Transportation | other | 776.106
5145 | Commercial | other | 159179.753
5145 | Commercial | space heating and cooling | 40609.366
5145 | Commercial | water heating | 987.2531
5145 | Industrial | machine drives | 41587.1284
5145 | Industrial | other | 94042.2076
5145 | Industrial | process heat | 10560.6397
5145 | Residential | clothes and dish washing/drying | 9426.6387
5145 | Residential | other | 94003.2641
5145 | Residential | space heating and cooling | 38501.3374
5145 | Residential | water heating | 17509.7359
5145 | Transportation | heavy-duty trucks | 32.4598
5145 | Transportation | light-duty vehicles | 1249.7504
5145 | Transportation | medium-duty trucks | 31.6525
5145 | Transportation | other | 767.8006
5146 | Commercial | other | 169467.6899
5146 | Commercial | space heating and cooling | 49563.2628
5146 | Commercial | water heating | 1074.193
5146 | Industrial | machine drives | 42881.1357
5146 | Industrial | other | 96667.9894
5146 | Industrial | process heat | 10907.1041
5146 | Residential | clothes and dish washing/drying | 11761.7134
5146 | Residential | other | 99395.1045
5146 | Residential | space heating and cooling | 47670.8519
5146 | Residential | water heating | 13741.1482
5146 | Transportation | heavy-duty trucks | 32.6688
5146 | Transportation | light-duty vehicles | 1191.6117
5146 | Transportation | medium-duty trucks | 31.8638
5146 | Transportation | other | 774.093
5147 | Commercial | other | 175109.9119
5147 | Commercial | space heating and cooling | 59778.9821
5147 | Commercial | water heating | 1106.4174
5147 | Industrial | machine drives | 42865.0829
5147 | Industrial | other | 96494.1996
5147 | Industrial | process heat | 10934.7444
5147 | Residential | clothes and dish washing/drying | 12880.1871
5147 | Residential | other | 102724.1532
5147 | Residential | space heating and cooling | 61959.5012
5147 | Residential | water heating | 14037.7996
5147 | Transportation | heavy-duty trucks | 32.4959
5147 | Transportation | light-duty vehicles | 1326.0784
5147 | Transportation | medium-duty trucks | 31.6827
5147 | Transportation | other | 771.6795
5148 | Commercial | other | 182346.8786
5148 | Commercial | space heating and cooling | 66838.4974
5148 | Commercial | water heating | 1137.1978
5148 | Industrial | machine drives | 43610.6173
5148 | Industrial | other | 98130.7766
5148 | Industrial | process heat | 11178.8301
5148 | Residential | clothes and dish washing/drying | 13608.2616
5148 | Residential | other | 108919.8272
5148 | Residential | space heating and cooling | 69452.0437
5148 | Residential | water heating | 12017.8181
5148 | Transportation | heavy-duty trucks | 33.0072
5148 | Transportation | light-duty vehicles | 1618.7682
5148 | Transportation | medium-duty trucks | 32.1812
5148 | Transportation | other | 784.4326
5149 | Commercial | other | 186017.8621
5149 | Commercial | space heating and cooling | 73842.8251
5149 | Commercial | water heating | 1136.1585
5149 | Industrial | machine drives | 43983.9368
5149 | Industrial | other | 98627.2843
5149 | Industrial | process heat | 11331.3947
5149 | Residential | clothes and dish washing/drying | 12504.4873
5149 | Residential | other | 113691.2503
5149 | Residential | space heating and cooling | 79242.9505
5149 | Residential | water heating | 9740.6756
5149 | Transportation | heavy-duty trucks | 33.1562
5149 | Transportation | light-duty vehicles | 1840.8998
5149 | Transportation | medium-duty trucks | 32.2853
5149 | Transportation | other | 787.9372
5150 | Commercial | other | 187436.1015
5150 | Commercial | space heating and cooling | 79823.9579
5150 | Commercial | water heating | 1114.6397
5150 | Industrial | machine drives | 44055.337
5150 | Industrial | other | 98433.6772
5150 | Industrial | process heat | 11405.4845
5150 | Residential | clothes and dish washing/drying | 13125.8872
5150 | Residential | other | 115537.1948
5150 | Residential | space heating and cooling | 88548.9368
5150 | Residential | water heating | 8277.7501
5150 | Transportation | heavy-duty trucks | 33.1611
5150 | Transportation | light-duty vehicles | 1898.9243
5150 | Transportation | medium-duty trucks | 32.28
5150 | Transportation | other | 788.7407
5151 | Commercial | other | 186741.4572
5151 | Commercial | space heating and cooling | 84412.1006
5151 | Commercial | water heating | 1076.3085
5151 | Industrial | machine drives | 43713.4535
5151 | Industrial | other | 96960.4021
5151 | Industrial | process heat | 11302.6597
5151 | Residential | clothes and dish washing/drying | 12538.0385
5151 | Residential | other | 116855.0837
5151 | Residential | space heating and cooling | 97689.8983
5151 | Residential | water heating | 7391.3749
5151 | Transportation | heavy-duty trucks | 33.1231
5151 | Transportation | light-duty vehicles | 2143.0985
5151 | Transportation | medium-duty trucks | 32.271
5151 | Transportation | other | 789.2081
5152 | Commercial | other | 182433.9521
5152 | Commercial | space heating and cooling | 87266.4059
5152 | Commercial | water heating | 1011.1623
5152 | Industrial | machine drives | 42589.5677
5152 | Industrial | other | 93652.2796
5152 | Industrial | process heat | 10997.2116
5152 | Residential | clothes and dish washing/drying | 12305.2205
5152 | Residential | other | 118601.0824
5152 | Residential | space heating and cooling | 105807.8449
5152 | Residential | water heating | 8330.8501
5152 | Transportation | heavy-duty trucks | 32.8883
5152 | Transportation | light-duty vehicles | 2817.3318
5152 | Transportation | medium-duty trucks | 32.0589
5152 | Transportation | other | 785.1501
5153 | Commercial | other | 174901.6751
5153 | Commercial | space heating and cooling | 88654.1224
5153 | Commercial | water heating | 917.3832
5153 | Industrial | machine drives | 41010.0444
5153 | Industrial | other | 89243.4648
5153 | Industrial | process heat | 10581.4231
5153 | Residential | clothes and dish washing/drying | 12262.0654
5153 | Residential | other | 120022.1152
5153 | Residential | space heating and cooling | 113420.8915
5153 | Residential | water heating | 8075.8966
5153 | Transportation | heavy-duty trucks | 32.4931
5153 | Transportation | light-duty vehicles | 3631.8791
5153 | Transportation | medium-duty trucks | 31.7409
5153 | Transportation | other | 778.1542
5154 | Commercial | other | 161854.9292
5154 | Commercial | space heating and cooling | 87112.5451
5154 | Commercial | water heating | 781.478
5154 | Industrial | machine drives | 38592.4999
5154 | Industrial | other | 83107.3851
5154 | Industrial | process heat | 10014.1544
5154 | Residential | clothes and dish washing/drying | 12741.0581
5154 | Residential | other | 122019.4761
5154 | Residential | space heating and cooling | 121205.9779
5154 | Residential | water heating | 9093.5463
5154 | Transportation | heavy-duty trucks | 31.4424
5154 | Transportation | light-duty vehicles | 4115.523
5154 | Transportation | medium-duty trucks | 30.73
5154 | Transportation | other | 755.1313
5155 | Commercial | other | 156950.9839
5155 | Commercial | space heating and cooling | 77294.7736
5155 | Commercial | water heating | 680.5124
5155 | Industrial | machine drives | 38601.8947
5155 | Industrial | other | 82438.4395
5155 | Industrial | process heat | 10033.0255
5155 | Residential | clothes and dish washing/drying | 13867.8196
5155 | Residential | other | 123246.1662
5155 | Residential | space heating and cooling | 115378.1248
5155 | Residential | water heating | 9609.8527
5155 | Transportation | heavy-duty trucks | 32.1206
5155 | Transportation | light-duty vehicles | 3275.7562
5155 | Transportation | medium-duty trucks | 31.4071
5155 | Transportation | other | 771.6967
5156 | Commercial | other | 153792.9946
5156 | Commercial | space heating and cooling | 69977.719
5156 | Commercial | water heating | 583.9676
5156 | Industrial | machine drives | 39320.861
5156 | Industrial | other | 83575.3503
5156 | Industrial | process heat | 10156.8713
5156 | Residential | clothes and dish washing/drying | 13953.3475
5156 | Residential | other | 122646.7208
5156 | Residential | space heating and cooling | 104983.9657
5156 | Residential | water heating | 10491.0769
5156 | Transportation | heavy-duty trucks | 33.0387
5156 | Transportation | light-duty vehicles | 1927.0312
5156 | Transportation | medium-duty trucks | 32.2938
5156 | Transportation | other | 791.9558
5157 | Commercial | other | 149812.4217
5157 | Commercial | space heating and cooling | 61862.5691
5157 | Commercial | water heating | 494.3924
5157 | Industrial | machine drives | 39759.7764
5157 | Industrial | other | 84119.2747
5157 | Industrial | process heat | 10334.9913
5157 | Residential | clothes and dish washing/drying | 15357.4486
5157 | Residential | other | 122705.0409
5157 | Residential | space heating and cooling | 92001.6654
5157 | Residential | water heating | 13337.1276
5157 | Transportation | heavy-duty trucks | 33.5852
5157 | Transportation | light-duty vehicles | 1426.247
5157 | Transportation | medium-duty trucks | 32.8111
5157 | Transportation | other | 804.8884
5158 | Commercial | other | 143793.7435
5158 | Commercial | space heating and cooling | 49690.2092
5158 | Commercial | water heating | 425.2668
5158 | Industrial | machine drives | 39860.2316
5158 | Industrial | other | 83496.7396
5158 | Industrial | process heat | 10513.9712
5158 | Residential | clothes and dish washing/drying | 14829.3269
5158 | Residential | other | 119216.4765
5158 | Residential | space heating and cooling | 80956.5088
5158 | Residential | water heating | 14469.2397
5158 | Transportation | heavy-duty trucks | 33.902
5158 | Transportation | light-duty vehicles | 1086.1837
5158 | Transportation | medium-duty trucks | 33.1363
5158 | Transportation | other | 816.0421
5159 | Commercial | other | 136996.7155
5159 | Commercial | space heating and cooling | 42079.8639
5159 | Commercial | water heating | 378.3219
5159 | Industrial | machine drives | 39476.5298
5159 | Industrial | other | 81568.5473
5159 | Industrial | process heat | 10420.018
5159 | Residential | clothes and dish washing/drying | 12814.0982
5159 | Residential | other | 108404.5151
5159 | Residential | space heating and cooling | 69260.6444
5159 | Residential | water heating | 12931.6731
5159 | Transportation | heavy-duty trucks | 34.1873
5159 | Transportation | light-duty vehicles | 733.5512
5159 | Transportation | medium-duty trucks | 33.4768
5159 | Transportation | other | 824.8193
5160 | Commercial | other | 132817.7497
5160 | Commercial | space heating and cooling | 36284.3802
5160 | Commercial | water heating | 357.7368
5160 | Industrial | machine drives | 38913.3639
5160 | Industrial | other | 79713.4048
5160 | Industrial | process heat | 10088.4806
5160 | Residential | clothes and dish washing/drying | 9349.5054
5160 | Residential | other | 96978.6712
5160 | Residential | space heating and cooling | 58528.5407
5160 | Residential | water heating | 10601.6895
5160 | Transportation | heavy-duty trucks | 35.0566
5160 | Transportation | light-duty vehicles | 510.6711
5160 | Transportation | medium-duty trucks | 34.2635
5160 | Transportation | other | 844.4636
5161 | Commercial | other | 132425.5216
5161 | Commercial | space heating and cooling | 30988.4675
5161 | Commercial | water heating | 356.8156
5161 | Industrial | machine drives | 38722.4675
5161 | Industrial | other | 78584.9699
5161 | Industrial | process heat | 9781.2481
5161 | Residential | clothes and dish washing/drying | 6323.767
5161 | Residential | other | 90572.9292
5161 | Residential | space heating and cooling | 48777.3709
5161 | Residential | water heating | 5393.9928
5161 | Transportation | heavy-duty trucks | 36.5315
5161 | Transportation | light-duty vehicles | 294.5828
5161 | Transportation | medium-duty trucks | 35.6748
5161 | Transportation | other | 876.7405
5162 | Commercial | other | 131308.1807
5162 | Commercial | space heating and cooling | 26432.8329
5162 | Commercial | water heating | 362.7743
5162 | Industrial | machine drives | 39278.5002
5162 | Industrial | other | 79204.0332
5162 | Industrial | process heat | 9854.1895
5162 | Residential | clothes and dish washing/drying | 4190.4368
5162 | Residential | other | 85452.897
5162 | Residential | space heating and cooling | 40738.6275
5162 | Residential | water heating | 2300.9421
5162 | Transportation | heavy-duty trucks | 37.225
5162 | Transportation | light-duty vehicles | 182.5933
5162 | Transportation | medium-duty trucks | 36.3406
5162 | Transportation | other | 890.7222
5163 | Commercial | other | 130064.3258
5163 | Commercial | space heating and cooling | 23280.8389
5163 | Commercial | water heating | 381.4935
5163 | Industrial | machine drives | 39804.6666
5163 | Industrial | other | 80775.7217
5163 | Industrial | process heat | 9930.0666
5163 | Residential | clothes and dish washing/drying | 3473.8367
5163 | Residential | other | 82101.459
5163 | Residential | space heating and cooling | 34557.0897
5163 | Residential | water heating | 758.4652
5163 | Transportation | heavy-duty trucks | 37.4464
5163 | Transportation | light-duty vehicles | 96.4678
5163 | Transportation | medium-duty trucks | 36.5224
5163 | Transportation | other | 893.2297
5164 | Commercial | other | 132976.9797
5164 | Commercial | space heating and cooling | 20842.3118
5164 | Commercial | water heating | 442.3864
5164 | Industrial | machine drives | 40186.4513
5164 | Industrial | other | 80926.3795
5164 | Industrial | process heat | 9992.8399
5164 | Residential | clothes and dish washing/drying | 2272.6854
5164 | Residential | other | 81530.5963
5164 | Residential | space heating and cooling | 29944.5289
5164 | Residential | water heating | 857.8605
5164 | Transportation | heavy-duty trucks | 38.0097
5164 | Transportation | light-duty vehicles | 103.7249
5164 | Transportation | medium-duty trucks | 37.104
5164 | Transportation | other | 905.9458
5165 | Commercial | other | 139715.1446
5165 | Commercial | space heating and cooling | 18858.7787
5165 | Commercial | water heating | 547.0887
5165 | Industrial | machine drives | 40772.7534
5165 | Industrial | other | 82210.7363
5165 | Industrial | process heat | 10109.4919
5165 | Residential | clothes and dish washing/drying | 2042.6717
5165 | Residential | other | 83364.5813
5165 | Residential | space heating and cooling | 26279.7565
5165 | Residential | water heating | 3008.3448
5165 | Transportation | heavy-duty trucks | 38.6087
5165 | Transportation | light-duty vehicles | 78.7323
5165 | Transportation | medium-duty trucks | 37.6073
5165 | Transportation | other | 915.6992
5166 | Commercial | other | 147182.1969
5166 | Commercial | space heating and cooling | 19090.1012
5166 | Commercial | water heating | 678.8046
5166 | Industrial | machine drives | 41235.9546
5166 | Industrial | other | 85483.4887
5166 | Industrial | process heat | 10258.9684
5166 | Residential | clothes and dish washing/drying | 2548.0912
5166 | Residential | other | 85538.5364
5166 | Residential | space heating and cooling | 24590.1781
5166 | Residential | water heating | 6372.2146
5166 | Transportation | heavy-duty trucks | 38.1233
5166 | Transportation | light-duty vehicles | 252.3525
5166 | Transportation | medium-duty trucks | 37.1341
5166 | Transportation | other | 901.949
5167 | Commercial | other | 146531.4481
5167 | Commercial | space heating and cooling | 23190.4994
5167 | Commercial | water heating | 774.5514
5167 | Industrial | machine drives | 39935.8181
5167 | Industrial | other | 86448.3156
5167 | Industrial | process heat | 10013.1115
5167 | Residential | clothes and dish washing/drying | 3753.8939
5167 | Residential | other | 85373.9077
5167 | Residential | space heating and cooling | 24940.1677
5167 | Residential | water heating | 22317.0679
5167 | Transportation | heavy-duty trucks | 35.0071
5167 | Transportation | light-duty vehicles | 629.0487
5167 | Transportation | medium-duty trucks | 34.1417
5167 | Transportation | other | 827.6436
5168 | Commercial | other | 150604.7664
5168 | Commercial | space heating and cooling | 32414.6453
5168 | Commercial | water heating | 877.1271
5168 | Industrial | machine drives | 40180.0673
5168 | Industrial | other | 89849.5526
5168 | Industrial | process heat | 10191.4077
5168 | Residential | clothes and dish washing/drying | 6470.0471
5168 | Residential | other | 88884.4077
5168 | Residential | space heating and cooling | 31698.3357
5168 | Residential | water heating | 22676.3512
5168 | Transportation | heavy-duty trucks | 33.0281
5168 | Transportation | light-duty vehicles | 1112.6778
5168 | Transportation | medium-duty trucks | 32.1687
5168 | Transportation | other | 780.4803
5169 | Commercial | other | 159984.2824
5169 | Commercial | space heating and cooling | 41761.87
5169 | Commercial | water heating | 985.4978
5169 | Industrial | machine drives | 41679.1115
5169 | Industrial | other | 94197.9481
5169 | Industrial | process heat | 10652.1737
5169 | Residential | clothes and dish washing/drying | 9433.3014
5169 | Residential | other | 93970.3768
5169 | Residential | space heating and cooling | 39197.9665
5169 | Residential | water heating | 17476.5971
5169 | Transportation | heavy-duty trucks | 32.5226
5169 | Transportation | light-duty vehicles | 1252.524
5169 | Transportation | medium-duty trucks | 31.6794
5169 | Transportation | other | 770.0968
5170 | Commercial | other | 169945.4919
5170 | Commercial | space heating and cooling | 50791.1507
5170 | Commercial | water heating | 1069.863
5170 | Industrial | machine drives | 42907.8825
5170 | Industrial | other | 96753.7294
5170 | Industrial | process heat | 11000.8959
5170 | Residential | clothes and dish washing/drying | 11755.5828
5170 | Residential | other | 99046.1839
5170 | Residential | space heating and cooling | 48113.2089
5170 | Residential | water heating | 13683.7909
5170 | Transportation | heavy-duty trucks | 32.7505
5170 | Transportation | light-duty vehicles | 1192.4375
5170 | Transportation | medium-duty trucks | 31.8568
5170 | Transportation | other | 775.4188
5171 | Commercial | other | 175170.7659
5171 | Commercial | space heating and cooling | 60797.8362
5171 | Commercial | water heating | 1098.8773
5171 | Industrial | machine drives | 42812.6925
5171 | Industrial | other | 96425.0302
5171 | Industrial | process heat | 10999.232
5171 | Residential | clothes and dish washing/drying | 12842.3515
5171 | Residential | other | 102005.0926
5171 | Residential | space heating and cooling | 61937.5637
5171 | Residential | water heating | 13942.5487
5171 | Transportation | heavy-duty trucks | 32.4856
5171 | Transportation | light-duty vehicles | 1324.103
5171 | Transportation | medium-duty trucks | 31.6453
5171 | Transportation | other | 771.3857
5172 | Commercial | other | 181792.8465
5172 | Commercial | space heating and cooling | 67713.1292
5172 | Commercial | water heating | 1126.5247
5172 | Industrial | machine drives | 43463.3208
5172 | Industrial | other | 97888.0949
5172 | Industrial | process heat | 11213.3278
5172 | Residential | clothes and dish washing/drying | 13538.7833
5172 | Residential | other | 107581.7488
5172 | Residential | space heating and cooling | 69003.6093
5172 | Residential | water heating | 11898.9286
5172 | Transportation | heavy-duty trucks | 32.9202
5172 | Transportation | light-duty vehicles | 1613.1531
5172 | Transportation | medium-duty trucks | 32.0664
5172 | Transportation | other | 782.6666
5173 | Commercial | other | 184960.318
5173 | Commercial | space heating and cooling | 74782.9563
5173 | Commercial | water heating | 1127.2443
5173 | Industrial | machine drives | 43829.2398
5173 | Industrial | other | 98424.6362
5173 | Industrial | process heat | 11347.1095
5173 | Residential | clothes and dish washing/drying | 12448.24
5173 | Residential | other | 111893.5725
5173 | Residential | space heating and cooling | 78509.6571
5173 | Residential | water heating | 9653.9276
5173 | Transportation | heavy-duty trucks | 33.0504
5173 | Transportation | light-duty vehicles | 1836.5708
5173 | Transportation | medium-duty trucks | 32.1948
5173 | Transportation | other | 786.8929
5174 | Commercial | other | 185972.395
5174 | Commercial | space heating and cooling | 80518.8986
5174 | Commercial | water heating | 1106.4863
5174 | Industrial | machine drives | 43892.0567
5174 | Industrial | other | 98158.2143
5174 | Industrial | process heat | 11397.2828
5174 | Residential | clothes and dish washing/drying | 13068.9565
5174 | Residential | other | 113489.4626
5174 | Residential | space heating and cooling | 87007.3691
5174 | Residential | water heating | 8210.8812
5174 | Transportation | heavy-duty trucks | 32.9883
5174 | Transportation | light-duty vehicles | 1893.0144
5174 | Transportation | medium-duty trucks | 32.1411
5174 | Transportation | other | 787.001
5175 | Commercial | other | 184822.0686
5175 | Commercial | space heating and cooling | 85017.8772
5175 | Commercial | water heating | 1068.9629
5175 | Industrial | machine drives | 43522.2573
5175 | Industrial | other | 96564.7995
5175 | Industrial | process heat | 11277.9242
5175 | Residential | clothes and dish washing/drying | 12470.4137
5175 | Residential | other | 114564.2152
5175 | Residential | space heating and cooling | 95475.0867
5175 | Residential | water heating | 7332.586
5175 | Transportation | heavy-duty trucks | 32.9186
5175 | Transportation | light-duty vehicles | 2134.2243
5175 | Transportation | medium-duty trucks | 32.0757
5175 | Transportation | other | 786.4786
5176 | Commercial | other | 179652.3917
5176 | Commercial | space heating and cooling | 87750.1099
5176 | Commercial | water heating | 1002.1806
5176 | Industrial | machine drives | 42348.6472
5176 | Industrial | other | 93059.7042
5176 | Industrial | process heat | 10955.8383
5176 | Residential | clothes and dish washing/drying | 12205.3161
5176 | Residential | other | 115826.1289
5176 | Residential | space heating and cooling | 102921.043
5176 | Residential | water heating | 8251.3352
5176 | Transportation | heavy-duty trucks | 32.5534
5176 | Transportation | light-duty vehicles | 2797.8748
5176 | Transportation | medium-duty trucks | 31.7492
5176 | Transportation | other | 779.5282
5177 | Commercial | other | 171391.8019
5177 | Commercial | space heating and cooling | 89088.2541
5177 | Commercial | water heating | 907.5839
5177 | Industrial | machine drives | 40696.1626
5177 | Industrial | other | 88491.1674
5177 | Industrial | process heat | 10542.661
5177 | Residential | clothes and dish washing/drying | 12135.593
5177 | Residential | other | 116781.7265
5177 | Residential | space heating and cooling | 110243.0519
5177 | Residential | water heating | 7983.682
5177 | Transportation | heavy-duty trucks | 32.0912
5177 | Transportation | light-duty vehicles | 3596.8668
5177 | Transportation | medium-duty trucks | 31.3397
5177 | Transportation | other | 770.1874
5178 | Commercial | other | 157935.8333
5178 | Commercial | space heating and cooling | 87068.0926
5178 | Commercial | water heating | 770.8367
5178 | Industrial | machine drives | 38165.3846
5178 | Industrial | other | 82102.8285
5178 | Industrial | process heat | 9926.3734
5178 | Residential | clothes and dish washing/drying | 12561.0821
5178 | Residential | other | 118401.2648
5178 | Residential | space heating and cooling | 117746.7532
5178 | Residential | water heating | 8966.6394
5178 | Transportation | heavy-duty trucks | 30.9421
5178 | Transportation | light-duty vehicles | 4056.7553
5178 | Transportation | medium-duty trucks | 30.2644
5178 | Transportation | other | 743.8961
5179 | Commercial | other | 152201.869
5179 | Commercial | space heating and cooling | 76706.0149
5179 | Commercial | water heating | 667.8466
5179 | Industrial | machine drives | 38022.0219
5179 | Industrial | other | 81134.1059
5179 | Industrial | process heat | 9903.7026
5179 | Residential | clothes and dish washing/drying | 13607.0609
5179 | Residential | other | 118989.1391
5179 | Residential | space heating and cooling | 112488.9276
5179 | Residential | water heating | 9431.717
5179 | Transportation | heavy-duty trucks | 31.493
5179 | Transportation | light-duty vehicles | 3211.877
5179 | Transportation | medium-duty trucks | 30.7772
5179 | Transportation | other | 756.4265
5180 | Commercial | other | 149228.4265
5180 | Commercial | space heating and cooling | 69186.3857
5180 | Commercial | water heating | 573.1503
5180 | Industrial | machine drives | 38747.327
5180 | Industrial | other | 82270.6102
5180 | Industrial | process heat | 10047.084
5180 | Residential | clothes and dish washing/drying | 13696.1651
5180 | Residential | other | 118476.9828
5180 | Residential | space heating and cooling | 102564.1299
5180 | Residential | water heating | 10300.8934
5180 | Transportation | heavy-duty trucks | 32.395
5180 | Transportation | light-duty vehicles | 1889.6368
5180 | Transportation | medium-duty trucks | 31.6329
5180 | Transportation | other | 776.9765
5181 | Commercial | other | 146023.4896
5181 | Commercial | space heating and cooling | 61220.9895
5181 | Commercial | water heating | 487.2493
5181 | Industrial | machine drives | 39323.5871
5181 | Industrial | other | 83038.1785
5181 | Industrial | process heat | 10264.6995
5181 | Residential | clothes and dish washing/drying | 15125.3705
5181 | Residential | other | 119189.0019
5181 | Residential | space heating and cooling | 90314.3147
5181 | Residential | water heating | 13151.5732
5181 | Transportation | heavy-duty trucks | 33.0448
5181 | Transportation | light-duty vehicles | 1403.5957
5181 | Transportation | medium-duty trucks | 32.2773
5181 | Transportation | other | 792.2716
5182 | Commercial | other | 141163.7183
5182 | Commercial | space heating and cooling | 49413.087
5182 | Commercial | water heating | 420.2574
5182 | Industrial | machine drives | 39559.431
5182 | Industrial | other | 82701.6473
5182 | Industrial | process heat | 10467.3693
5182 | Residential | clothes and dish washing/drying | 14642.5131
5182 | Residential | other | 116753.1175
5182 | Residential | space heating and cooling | 80012.6274
5182 | Residential | water heating | 14304.178
5182 | Transportation | heavy-duty trucks | 33.4654
5182 | Transportation | light-duty vehicles | 1071.7939
5182 | Transportation | medium-duty trucks | 32.7294
5182 | Transportation | other | 805.3758
5183 | Commercial | other | 135672.4288
5183 | Commercial | space heating and cooling | 42114.6298
5183 | Commercial | water heating | 375.856
5183 | Industrial | machine drives | 39336.8298
5183 | Industrial | other | 81108.8362
5183 | Industrial | process heat | 10432.7887
5183 | Residential | clothes and dish washing/drying | 12712.1918
5183 | Residential | other | 107043.6452
5183 | Residential | space heating and cooling | 68993.5117
5183 | Residential | water heating | 12843.5019
5183 | Transportation | heavy-duty trucks | 33.9316
5183 | Transportation | light-duty vehicles | 727.4292
5183 | Transportation | medium-duty trucks | 33.2129
5183 | Transportation | other | 818.2448
5184 | Commercial | other | 132920.1549
5184 | Commercial | space heating and cooling | 36655.7424
5184 | Commercial | water heating | 358.8636
5184 | Industrial | machine drives | 38561.4408
5184 | Industrial | other | 78148.2788
5184 | Industrial | process heat | 10176.7625
5184 | Residential | clothes and dish washing/drying | 9323.433
5184 | Residential | other | 96894.5635
5184 | Residential | space heating and cooling | 59068.5662
5184 | Residential | water heating | 10636.1267
5184 | Transportation | heavy-duty trucks | 35.1109
5184 | Transportation | light-duty vehicles | 534.9661
5184 | Transportation | medium-duty trucks | 34.2831
5184 | Transportation | other | 845.078
5185 | Commercial | other | 143231.3768
5185 | Commercial | space heating and cooling | 33870.3667
5185 | Commercial | water heating | 393.2813
5185 | Industrial | machine drives | 31898.8607
5185 | Industrial | other | 60165.1802
5185 | Industrial | process heat | 7724.3284
5185 | Residential | clothes and dish washing/drying | 6712.9695
5185 | Residential | other | 99223.9614
5185 | Residential | space heating and cooling | 53130.2809
5185 | Residential | water heating | 6031.169
5185 | Transportation | heavy-duty trucks | 39.8533
5185 | Transportation | light-duty vehicles | 621.9783
5185 | Transportation | medium-duty trucks | 38.6917
5185 | Transportation | other | 953.582
5186 | Commercial | other | 144191.5769
5186 | Commercial | space heating and cooling | 29705.6109
5186 | Commercial | water heating | 407.6236
5186 | Industrial | machine drives | 32001.2813
5186 | Industrial | other | 58718.1208
5186 | Industrial | process heat | 7715.6137
5186 | Residential | clothes and dish washing/drying | 4759.785
5186 | Residential | other | 94882.0005
5186 | Residential | space heating and cooling | 45655.2672
5186 | Residential | water heating | 1507.8184
5186 | Transportation | heavy-duty trucks | 41.3386
5186 | Transportation | light-duty vehicles | 310.3386
5186 | Transportation | medium-duty trucks | 40.2084
5186 | Transportation | other | 985.6695
5187 | Commercial | other | 145913.7881
5187 | Commercial | space heating and cooling | 26479.4701
5187 | Commercial | water heating | 436.7483
5187 | Industrial | machine drives | 31268.6047
5187 | Industrial | other | 56401.8705
5187 | Industrial | process heat | 7364.2544
5187 | Residential | clothes and dish washing/drying | 2812.3568
5187 | Residential | other | 92691.8574
5187 | Residential | space heating and cooling | 39618.128
5187 | Residential | water heating | 1306.849
5187 | Transportation | heavy-duty trucks | 42.5405
5187 | Transportation | light-duty vehicles | 230.5994
5187 | Transportation | medium-duty trucks | 41.3317
5187 | Transportation | other | 1011.9824
5188 | Commercial | other | 148161.8073
5188 | Commercial | space heating and cooling | 23670.6865
5188 | Commercial | water heating | 499.0955
5188 | Industrial | machine drives | 30844.9253
5188 | Industrial | other | 54772.0257
5188 | Industrial | process heat | 7197.0835
5188 | Residential | clothes and dish washing/drying | 2973.841
5188 | Residential | other | 91912.1909
5188 | Residential | space heating and cooling | 34253.7495
5188 | Residential | water heating | 680.441
5188 | Transportation | heavy-duty trucks | 43.3486
5188 | Transportation | light-duty vehicles | 163.5981
5188 | Transportation | medium-duty trucks | 42.0993
5188 | Transportation | other | 1029.1229
5189 | Commercial | other | 152272.1067
5189 | Commercial | space heating and cooling | 21412.7544
5189 | Commercial | water heating | 596.6119
5189 | Industrial | machine drives | 30899.2528
5189 | Industrial | other | 54588.1455
5189 | Industrial | process heat | 7203.3025
5189 | Residential | clothes and dish washing/drying | 2677.9527
5189 | Residential | other | 92126.2924
5189 | Residential | space heating and cooling | 29968.1998
5189 | Residential | water heating | 948.4938
5189 | Transportation | heavy-duty trucks | 43.9786
5189 | Transportation | light-duty vehicles | 51.2342
5189 | Transportation | medium-duty trucks | 42.6795
5189 | Transportation | other | 1041.6496
5190 | Commercial | other | 155267.3708
5190 | Commercial | space heating and cooling | 21586.4059
5190 | Commercial | water heating | 705.2518
5190 | Industrial | machine drives | 30553.1845
5190 | Industrial | other | 54239.1334
5190 | Industrial | process heat | 7137.2821
5190 | Residential | clothes and dish washing/drying | 2452.4099
5190 | Residential | other | 92258.0986
5190 | Residential | space heating and cooling | 28033.1788
5190 | Residential | water heating | 3190.629
5190 | Transportation | heavy-duty trucks | 43.5307
5190 | Transportation | light-duty vehicles | 98.9723
5190 | Transportation | medium-duty trucks | 42.257
5190 | Transportation | other | 1029.5775
5191 | Commercial | other | 152369.1928
5191 | Commercial | space heating and cooling | 26593.8993
5191 | Commercial | water heating | 774.5278
5191 | Industrial | machine drives | 28916.9712
5191 | Industrial | other | 51980.4393
5191 | Industrial | process heat | 6715.0809
5191 | Residential | clothes and dish washing/drying | 3413.1481
5191 | Residential | other | 91449.3792
5191 | Residential | space heating and cooling | 29382.0341
5191 | Residential | water heating | 13778.4013
5191 | Transportation | heavy-duty trucks | 40.9343
5191 | Transportation | light-duty vehicles | 198.5578
5191 | Transportation | medium-duty trucks | 39.7394
5191 | Transportation | other | 966.4758
5192 | Commercial | other | 155014.319
5192 | Commercial | space heating and cooling | 34821.0566
5192 | Commercial | water heating | 835.7439
5192 | Industrial | machine drives | 28073.4586
5192 | Industrial | other | 50909.7789
5192 | Industrial | process heat | 6476.4353
5192 | Residential | clothes and dish washing/drying | 6287.9575
5192 | Residential | other | 98470.6253
5192 | Residential | space heating and cooling | 37791.104
5192 | Residential | water heating | 14900.8209
5192 | Transportation | heavy-duty trucks | 39.4687
5192 | Transportation | light-duty vehicles | 347.9952
5192 | Transportation | medium-duty trucks | 38.2262
5192 | Transportation | other | 926.7723
5193 | Commercial | other | 161196.0697
5193 | Commercial | space heating and cooling | 43928.1239
5193 | Commercial | water heating | 877.9039
5193 | Industrial | machine drives | 27754.5838
5193 | Industrial | other | 50602.8527
5193 | Industrial | process heat | 6404.4772
5193 | Residential | clothes and dish washing/drying | 10080.3747
5193 | Residential | other | 107160.3955
5193 | Residential | space heating and cooling | 46766.9442
5193 | Residential | water heating | 16546.4666
5193 | Transportation | heavy-duty trucks | 38.8424
5193 | Transportation | light-duty vehicles | 645.913
5193 | Transportation | medium-duty trucks | 37.6406
5193 | Transportation | other | 912.1322
5194 | Commercial | other | 165455.0474
5194 | Commercial | space heating and cooling | 52592.1676
5194 | Commercial | water heating | 883.0584
5194 | Industrial | machine drives | 27279.4033
5194 | Industrial | other | 49851.4413
5194 | Industrial | process heat | 6321.1456
5194 | Residential | clothes and dish washing/drying | 14293.0223
5194 | Residential | other | 111805.6898
5194 | Residential | space heating and cooling | 56097.6654
5194 | Residential | water heating | 23822.4323
5194 | Transportation | heavy-duty trucks | 38.135
5194 | Transportation | light-duty vehicles | 1097.6548
5194 | Transportation | medium-duty trucks | 36.9424
5194 | Transportation | other | 896.3212
5195 | Commercial | other | 168136.6041
5195 | Commercial | space heating and cooling | 63336.6922
5195 | Commercial | water heating | 870.3752
5195 | Industrial | machine drives | 26836.9009
5195 | Industrial | other | 49355.4968
5195 | Industrial | process heat | 6246.8185
5195 | Residential | clothes and dish washing/drying | 18238.5285
5195 | Residential | other | 114500.7644
5195 | Residential | space heating and cooling | 71424.4338
5195 | Residential | water heating | 22949.7664
5195 | Transportation | heavy-duty trucks | 37.4354
5195 | Transportation | light-duty vehicles | 1495.5027
5195 | Transportation | medium-duty trucks | 36.3194
5195 | Transportation | other | 884.3298
5196 | Commercial | other | 173128.2773
5196 | Commercial | space heating and cooling | 70774.777
5196 | Commercial | water heating | 871.3612
5196 | Industrial | machine drives | 27057.1839
5196 | Industrial | other | 49624.3383
5196 | Industrial | process heat | 6332.5262
5196 | Residential | clothes and dish washing/drying | 23210.52
5196 | Residential | other | 120241.5373
5196 | Residential | space heating and cooling | 79326.2854
5196 | Residential | water heating | 17298.3284
5196 | Transportation | heavy-duty trucks | 37.7164
5196 | Transportation | light-duty vehicles | 1918.0691
5196 | Transportation | medium-duty trucks | 36.6497
5196 | Transportation | other | 892.8094
5197 | Commercial | other | 173891.6957
5197 | Commercial | space heating and cooling | 77397.5915
5197 | Commercial | water heating | 849.1628
5197 | Industrial | machine drives | 26823.7016
5197 | Industrial | other | 49070.6816
5197 | Industrial | process heat | 6318.8196
5197 | Residential | clothes and dish washing/drying | 23843.0346
5197 | Residential | other | 123584.1373
5197 | Residential | space heating and cooling | 89345.8466
5197 | Residential | water heating | 16187.6578
5197 | Transportation | heavy-duty trucks | 37.4276
5197 | Transportation | light-duty vehicles | 2353.0133
5197 | Transportation | medium-duty trucks | 36.3334
5197 | Transportation | other | 886.4204
5198 | Commercial | other | 175008.3997
5198 | Commercial | space heating and cooling | 84111.9931
5198 | Commercial | water heating | 826.2042
5198 | Industrial | machine drives | 26771.0499
5198 | Industrial | other | 48945.1235
5198 | Industrial | process heat | 6323.178
5198 | Residential | clothes and dish washing/drying | 20094.737
5198 | Residential | other | 125037.3611
5198 | Residential | space heating and cooling | 99427.6177
5198 | Residential | water heating | 13687.3069
5198 | Transportation | heavy-duty trucks | 37.4724
5198 | Transportation | light-duty vehicles | 2457.0322
5198 | Transportation | medium-duty trucks | 36.3613
5198 | Transportation | other | 888.386
5199 | Commercial | other | 173736.5675
5199 | Commercial | space heating and cooling | 89111.342
5199 | Commercial | water heating | 787.7235
5199 | Industrial | machine drives | 26392.536
5199 | Industrial | other | 48418.8931
5199 | Industrial | process heat | 6220.8254
5199 | Residential | clothes and dish washing/drying | 16899.1218
5199 | Residential | other | 125730.9223
5199 | Residential | space heating and cooling | 108666.1184
5199 | Residential | water heating | 11913.656
5199 | Transportation | heavy-duty trucks | 37.2201
5199 | Transportation | light-duty vehicles | 2507.4243
5199 | Transportation | medium-duty trucks | 36.1342
5199 | Transportation | other | 882.8749
5200 | Commercial | other | 170183.0826
5200 | Commercial | space heating and cooling | 91873.5407
5200 | Commercial | water heating | 736.5824
5200 | Industrial | machine drives | 25676.4918
5200 | Industrial | other | 47435.647
5200 | Industrial | process heat | 6007.0556
5200 | Residential | clothes and dish washing/drying | 17762.2834
5200 | Residential | other | 125454.5604
5200 | Residential | space heating and cooling | 116471.5914
5200 | Residential | water heating | 9782.1399
5200 | Transportation | heavy-duty trucks | 36.6022
5200 | Transportation | light-duty vehicles | 2613.3582
5200 | Transportation | medium-duty trucks | 35.593
5200 | Transportation | other | 870.0045
5201 | Commercial | other | 162180.4663
5201 | Commercial | space heating and cooling | 91460.7983
5201 | Commercial | water heating | 669.8116
5201 | Industrial | machine drives | 24472.076
5201 | Industrial | other | 45633.1618
5201 | Industrial | process heat | 5650.1218
5201 | Residential | clothes and dish washing/drying | 18201.7984
5201 | Residential | other | 124720.0186
5201 | Residential | space heating and cooling | 122405.7408
5201 | Residential | water heating | 11623.4514
5201 | Transportation | heavy-duty trucks | 35.3773
5201 | Transportation | light-duty vehicles | 2766.2676
5201 | Transportation | medium-duty trucks | 34.4618
5201 | Transportation | other | 841.5947
5202 | Commercial | other | 151618.9476
5202 | Commercial | space heating and cooling | 88319.2601
5202 | Commercial | water heating | 597.9267
5202 | Industrial | machine drives | 23126.4353
5202 | Industrial | other | 43525.4804
5202 | Industrial | process heat | 5308.3803
5202 | Residential | clothes and dish washing/drying | 19650.7363
5202 | Residential | other | 123196.2598
5202 | Residential | space heating and cooling | 128999.0834
5202 | Residential | water heating | 10631.2663
5202 | Transportation | heavy-duty trucks | 33.7337
5202 | Transportation | light-duty vehicles | 2534.6747
5202 | Transportation | medium-duty trucks | 32.9554
5202 | Transportation | other | 804.947
5203 | Commercial | other | 150321.1252
5203 | Commercial | space heating and cooling | 75939.8777
5203 | Commercial | water heating | 568.1201
5203 | Industrial | machine drives | 23481.7687
5203 | Industrial | other | 44336.7068
5203 | Industrial | process heat | 5385.4681
5203 | Residential | clothes and dish washing/drying | 19290.4192
5203 | Residential | other | 124693.0233
5203 | Residential | space heating and cooling | 123254.0439
5203 | Residential | water heating | 10665.9918
5203 | Transportation | heavy-duty trucks | 34.3895
5203 | Transportation | light-duty vehicles | 2915.0873
5203 | Transportation | medium-duty trucks | 33.6234
5203 | Transportation | other | 820.3436
5204 | Commercial | other | 150096.0046
5204 | Commercial | space heating and cooling | 67551.1648
5204 | Commercial | water heating | 536.0422
5204 | Industrial | machine drives | 24062.7694
5204 | Industrial | other | 45404.7188
5204 | Industrial | process heat | 5505.7849
5204 | Residential | clothes and dish washing/drying | 18187.2098
5204 | Residential | other | 124694.5127
5204 | Residential | space heating and cooling | 111898.1454
5204 | Residential | water heating | 14180.2842
5204 | Transportation | heavy-duty trucks | 35.2385
5204 | Transportation | light-duty vehicles | 2938.2832
5204 | Transportation | medium-duty trucks | 34.4344
5204 | Transportation | other | 839.3595
5205 | Commercial | other | 150520.4997
5205 | Commercial | space heating and cooling | 60041.4961
5205 | Commercial | water heating | 500.3347
5205 | Industrial | machine drives | 24709.0364
5205 | Industrial | other | 46562.3805
5205 | Industrial | process heat | 5716.3992
5205 | Residential | clothes and dish washing/drying | 18987.9833
5205 | Residential | other | 126794.088
5205 | Residential | space heating and cooling | 99180.8808
5205 | Residential | water heating | 14755.5912
5205 | Transportation | heavy-duty trucks | 36.231
5205 | Transportation | light-duty vehicles | 2559.0003
5205 | Transportation | medium-duty trucks | 35.3886
5205 | Transportation | other | 863.2771
5206 | Commercial | other | 147118.729
5206 | Commercial | space heating and cooling | 52806.0678
5206 | Commercial | water heating | 454.2986
5206 | Industrial | machine drives | 25173.5174
5206 | Industrial | other | 47479.5919
5206 | Industrial | process heat | 5917.6372
5206 | Residential | clothes and dish washing/drying | 16765.8095
5206 | Residential | other | 123495.9189
5206 | Residential | space heating and cooling | 87549.1898
5206 | Residential | water heating | 15747.9184
5206 | Transportation | heavy-duty trucks | 36.6624
5206 | Transportation | light-duty vehicles | 2164.8562
5206 | Transportation | medium-duty trucks | 35.8513
5206 | Transportation | other | 876.7113
5207 | Commercial | other | 142564.3115
5207 | Commercial | space heating and cooling | 45314.4081
5207 | Commercial | water heating | 414.2018
5207 | Industrial | machine drives | 26168.6031
5207 | Industrial | other | 49668.7573
5207 | Industrial | process heat | 6213.3462
5207 | Residential | clothes and dish washing/drying | 14668.1228
5207 | Residential | other | 113584.0365
5207 | Residential | space heating and cooling | 75595.0474
5207 | Residential | water heating | 14126.951
5207 | Transportation | heavy-duty trucks | 37.1398
5207 | Transportation | light-duty vehicles | 1717.3372
5207 | Transportation | medium-duty trucks | 36.3497
5207 | Transportation | other | 890.2376
5208 | Commercial | other | 138729.6712
5208 | Commercial | space heating and cooling | 39262.3848
5208 | Commercial | water heating | 391.1154
5208 | Industrial | machine drives | 28024.1423
5208 | Industrial | other | 53863.1819
5208 | Industrial | process heat | 6665.4818
5208 | Residential | clothes and dish washing/drying | 10717.577
5208 | Residential | other | 102559.3403
5208 | Residential | space heating and cooling | 64218.5261
5208 | Residential | water heating | 10835.0146
5208 | Transportation | heavy-duty trucks | 37.8265
5208 | Transportation | light-duty vehicles | 1214.7101
5208 | Transportation | medium-duty trucks | 37.0308
5208 | Transportation | other | 907.224
5209 | Commercial | other | 138739.364
5209 | Commercial | space heating and cooling | 33274.0316
5209 | Commercial | water heating | 391.4972
5209 | Industrial | machine drives | 30513.8051
5209 | Industrial | other | 56548.4049
5209 | Industrial | process heat | 7321.8002
5209 | Residential | clothes and dish washing/drying | 6754.5774
5209 | Residential | other | 95784.8749
5209 | Residential | space heating and cooling | 52375.7343
5209 | Residential | water heating | 5947.7292
5209 | Transportation | heavy-duty trucks | 39.4581
5209 | Transportation | light-duty vehicles | 685.8809
5209 | Transportation | medium-duty trucks | 38.565
5209 | Transportation | other | 943.9372
5210 | Commercial | other | 139493.3411
5210 | Commercial | space heating and cooling | 28928.1053
5210 | Commercial | water heating | 403.6121
5210 | Industrial | machine drives | 31474.722
5210 | Industrial | other | 57786.2669
5210 | Industrial | process heat | 7545.87
5210 | Residential | clothes and dish washing/drying | 4704.2445
5210 | Residential | other | 91043.3325
5210 | Residential | space heating and cooling | 44413.565
5210 | Residential | water heating | 1497.9637
5210 | Transportation | heavy-duty trucks | 40.7371
5210 | Transportation | light-duty vehicles | 306.5586
5210 | Transportation | medium-duty trucks | 39.7511
5210 | Transportation | other | 971.9748
5211 | Commercial | other | 141485.7668
5211 | Commercial | space heating and cooling | 25834.7623
5211 | Commercial | water heating | 432.7514
5211 | Industrial | machine drives | 30770.9771
5211 | Industrial | other | 55539.6498
5211 | Industrial | process heat | 7225.2737
5211 | Residential | clothes and dish washing/drying | 2781.6013
5211 | Residential | other | 88998.7157
5211 | Residential | space heating and cooling | 38635.1704
5211 | Residential | water heating | 1295.054
5211 | Transportation | heavy-duty trucks | 41.9241
5211 | Transportation | light-duty vehicles | 227.8218
5211 | Transportation | medium-duty trucks | 40.8612
5211 | Transportation | other | 999.2798
5212 | Commercial | other | 143773.0932
5212 | Commercial | space heating and cooling | 23256.2532
5212 | Commercial | water heating | 494.1873
5212 | Industrial | machine drives | 30332.0032
5212 | Industrial | other | 53881.9625
5212 | Industrial | process heat | 7057.6396
5212 | Residential | clothes and dish washing/drying | 2937.7167
5212 | Residential | other | 88227.5206
5212 | Residential | space heating and cooling | 33304.3929
5212 | Residential | water heating | 674.3134
5212 | Transportation | heavy-duty trucks | 42.7211
5212 | Transportation | light-duty vehicles | 161.7351
5212 | Transportation | medium-duty trucks | 41.6441
5212 | Transportation | other | 1016.1249
5213 | Commercial | other | 147326.8444
5213 | Commercial | space heating and cooling | 20855.0959
5213 | Commercial | water heating | 589.5909
5213 | Industrial | machine drives | 30290.6199
5213 | Industrial | other | 53537.6757
5213 | Industrial | process heat | 7047.6021
5213 | Residential | clothes and dish washing/drying | 2640.5352
5213 | Residential | other | 87989.9661
5213 | Residential | space heating and cooling | 29008.7673
5213 | Residential | water heating | 934.026
5213 | Transportation | heavy-duty trucks | 43.2015
5213 | Transportation | light-duty vehicles | 50.4894
5213 | Transportation | medium-duty trucks | 42.1255
5213 | Transportation | other | 1026.4422
5214 | Commercial | other | 149384.4741
5214 | Commercial | space heating and cooling | 20092.9023
5214 | Commercial | water heating | 695.0752
5214 | Industrial | machine drives | 29822.8919
5214 | Industrial | other | 52995.2685
5214 | Industrial | process heat | 6952.6612
5214 | Residential | clothes and dish washing/drying | 2409.1606
5214 | Residential | other | 87422.2607
5214 | Residential | space heating and cooling | 27083.5166
5214 | Residential | water heating | 3115.3721
5214 | Transportation | heavy-duty trucks | 42.5932
5214 | Transportation | light-duty vehicles | 96.9234
5214 | Transportation | medium-duty trucks | 41.5402
5214 | Transportation | other | 1011.8437
5215 | Commercial | other | 146590.988
5215 | Commercial | space heating and cooling | 22492.5548
5215 | Commercial | water heating | 765.798
5215 | Industrial | machine drives | 28325.2969
5215 | Industrial | other | 50947.1481
5215 | Industrial | process heat | 6536.1342
5215 | Residential | clothes and dish washing/drying | 3357.5376
5215 | Residential | other | 86782.9274
5215 | Residential | space heating and cooling | 28480.3208
5215 | Residential | water heating | 13607.787
5215 | Transportation | heavy-duty trucks | 40.2018
5215 | Transportation | light-duty vehicles | 195.1409
5215 | Transportation | medium-duty trucks | 39.1589
5215 | Transportation | other | 951.7727
5216 | Commercial | other | 148291.7468
5216 | Commercial | space heating and cooling | 29276.2799
5216 | Commercial | water heating | 825.1994
5216 | Industrial | machine drives | 27437.207
5216 | Industrial | other | 49756.5943
5216 | Industrial | process heat | 6285.1376
5216 | Residential | clothes and dish washing/drying | 6173.2706
5216 | Residential | other | 93177.0874
5216 | Residential | space heating and cooling | 36825.3288
5216 | Residential | water heating | 14706.4974
5216 | Transportation | heavy-duty trucks | 38.615
5216 | Transportation | light-duty vehicles | 341.0755
5216 | Transportation | medium-duty trucks | 37.5339
5216 | Transportation | other | 909.2724
5217 | Commercial | other | 153397.6325
5217 | Commercial | space heating and cooling | 36401.4426
5217 | Commercial | water heating | 864.9585
5217 | Industrial | machine drives | 27035.5088
5217 | Industrial | other | 49378.3211
5217 | Industrial | process heat | 6200.2351
5217 | Residential | clothes and dish washing/drying | 9874.6357
5217 | Residential | other | 101054.6136
5217 | Residential | space heating and cooling | 44930.2105
5217 | Residential | water heating | 16274.759
5217 | Transportation | heavy-duty trucks | 37.9485
5217 | Transportation | light-duty vehicles | 631.1147
5217 | Transportation | medium-duty trucks | 36.8326
5217 | Transportation | other | 892.0982
5218 | Commercial | other | 156923.0049
5218 | Commercial | space heating and cooling | 43211.5836
5218 | Commercial | water heating | 868.2629
5218 | Industrial | machine drives | 26489.7529
5218 | Industrial | other | 48609.2504
5218 | Industrial | process heat | 6090.0454
5218 | Residential | clothes and dish washing/drying | 13975.6983
5218 | Residential | other | 105028.5651
5218 | Residential | space heating and cooling | 53769.0734
5218 | Residential | water heating | 23394.0975
5218 | Transportation | heavy-duty trucks | 37.1499
5218 | Transportation | light-duty vehicles | 1071.1264
5218 | Transportation | medium-duty trucks | 36.1373
5218 | Transportation | other | 875.3223
5219 | Commercial | other | 159065.5063
5219 | Commercial | space heating and cooling | 52604.8772
5219 | Commercial | water heating | 854.1604
5219 | Industrial | machine drives | 26033.2345
5219 | Industrial | other | 48080.2765
5219 | Industrial | process heat | 6006.6213
5219 | Residential | clothes and dish washing/drying | 17805.9018
5219 | Residential | other | 107324.083
5219 | Residential | space heating and cooling | 68292.0473
5219 | Residential | water heating | 22505.7357
5219 | Transportation | heavy-duty trucks | 36.4593
5219 | Transportation | light-duty vehicles | 1457.6269
5219 | Transportation | medium-duty trucks | 35.4852
5219 | Transportation | other | 861.8772
5220 | Commercial | other | 164079.7734
5220 | Commercial | space heating and cooling | 59014.5082
5220 | Commercial | water heating | 856.6051
5220 | Industrial | machine drives | 26300.7512
5220 | Industrial | other | 48477.4128
5220 | Industrial | process heat | 6100.5836
5220 | Residential | clothes and dish washing/drying | 22718.5865
5220 | Residential | other | 112990.5486
5220 | Residential | space heating and cooling | 76092.9832
5220 | Residential | water heating | 16972.1358
5220 | Transportation | heavy-duty trucks | 36.8252
5220 | Transportation | light-duty vehicles | 1873.7807
5220 | Transportation | medium-duty trucks | 35.8746
5220 | Transportation | other | 871.6088
5221 | Commercial | other | 164916.5561
5221 | Commercial | space heating and cooling | 65209.0303
5221 | Commercial | water heating | 834.3179
5221 | Industrial | machine drives | 26086.8541
5221 | Industrial | other | 48021.1486
5221 | Industrial | process heat | 6084.4177
5221 | Residential | clothes and dish washing/drying | 23346.7243
5221 | Residential | other | 116232.9362
5221 | Residential | space heating and cooling | 85335.7858
5221 | Residential | water heating | 15880.5333
5221 | Transportation | heavy-duty trucks | 36.5487
5221 | Transportation | light-duty vehicles | 2301.5303
5221 | Transportation | medium-duty trucks | 35.6229
5221 | Transportation | other | 865.5842
5222 | Commercial | other | 167231.6657
5222 | Commercial | space heating and cooling | 70994.8435
5222 | Commercial | water heating | 815.7797
5222 | Industrial | machine drives | 26179.6747
5222 | Industrial | other | 48196.3251
5222 | Industrial | process heat | 6119.6633
5222 | Residential | clothes and dish washing/drying | 19774.3133
5222 | Residential | other | 118372.0741
5222 | Residential | space heating and cooling | 95304.2794
5222 | Residential | water heating | 13483.7355
5222 | Transportation | heavy-duty trucks | 36.7998
5222 | Transportation | light-duty vehicles | 2418.1823
5222 | Transportation | medium-duty trucks | 35.8707
5222 | Transportation | other | 872.8981
5223 | Commercial | other | 167278.1542
5223 | Commercial | space heating and cooling | 75536.6822
5223 | Commercial | water heating | 781.2357
5223 | Industrial | machine drives | 25966.5387
5223 | Industrial | other | 47987.4027
5223 | Industrial | process heat | 6062.5877
5223 | Residential | clothes and dish washing/drying | 16715.3762
5223 | Residential | other | 119892.1014
5223 | Residential | space heating and cooling | 104358.7936
5223 | Residential | water heating | 11793.4104
5223 | Transportation | heavy-duty trucks | 36.7598
5223 | Transportation | light-duty vehicles | 2483.095
5223 | Transportation | medium-duty trucks | 35.8382
5223 | Transportation | other | 872.9098
5224 | Commercial | other | 165362.2785
5224 | Commercial | space heating and cooling | 78039.0727
5224 | Commercial | water heating | 734.1667
5224 | Industrial | machine drives | 25433.0269
5224 | Industrial | other | 47324.3054
5224 | Industrial | process heat | 5924.639
5224 | Residential | clothes and dish washing/drying | 17687.6779
5224 | Residential | other | 120755.8294
5224 | Residential | space heating and cooling | 111478.6267
5224 | Residential | water heating | 9731.1486
5224 | Transportation | heavy-duty trucks | 36.418
5224 | Transportation | light-duty vehicles | 2605.0994
5224 | Transportation | medium-duty trucks | 35.5432
5224 | Transportation | other | 865.91
5225 | Commercial | other | 159366.2217
5225 | Commercial | space heating and cooling | 78496.5376
5225 | Commercial | water heating | 670.1636
5225 | Industrial | machine drives | 24448.92
5225 | Industrial | other | 45844.2514
5225 | Industrial | process heat | 5673.1116
5225 | Residential | clothes and dish washing/drying | 18234.9122
5225 | Residential | other | 121593.4258
5225 | Residential | space heating and cooling | 117105.8073
5225 | Residential | water heating | 11625.1367
5225 | Transportation | heavy-duty trucks | 35.4603
5225 | Transportation | light-duty vehicles | 2774.9013
5225 | Transportation | medium-duty trucks | 34.5788
5225 | Transportation | other | 843.3054
5226 | Commercial | other | 150480.4252
5226 | Commercial | space heating and cooling | 77130.2614
5226 | Commercial | water heating | 599.7127
5226 | Industrial | machine drives | 23294.7979
5226 | Industrial | other | 43991.3427
5226 | Industrial | process heat | 5386.3666
5226 | Residential | clothes and dish washing/drying | 19781.543
5226 | Residential | other | 121562.4101
5226 | Residential | space heating and cooling | 123441.6561
5226 | Residential | water heating | 10666.8639
5226 | Transportation | heavy-duty trucks | 34.0613
5226 | Transportation | light-duty vehicles | 2556.748
5226 | Transportation | medium-duty trucks | 33.2319
5226 | Transportation | other | 810.8999
5227 | Commercial | other | 147937.5241
5227 | Commercial | space heating and cooling | 70974.4942
5227 | Commercial | water heating | 563.1103
5227 | Industrial | machine drives | 23398.7235
5227 | Industrial | other | 44304.6439
5227 | Industrial | process heat | 5389.6735
5227 | Residential | clothes and dish washing/drying | 19193.9984
5227 | Residential | other | 122161.4247
5227 | Residential | space heating and cooling | 116803.696
5227 | Residential | water heating | 10599.8995
5227 | Transportation | heavy-duty trucks | 34.3512
5227 | Transportation | light-duty vehicles | 2907.3088
5227 | Transportation | medium-duty trucks | 33.4719
5227 | Transportation | other | 816.8366
5228 | Commercial | other | 147783.5816
5228 | Commercial | space heating and cooling | 62858.089
5228 | Commercial | water heating | 531.8519
5228 | Industrial | machine drives | 23947.3049
5228 | Industrial | other | 45340.3824
5228 | Industrial | process heat | 5493.0544
5228 | Residential | clothes and dish washing/drying | 18102.3105
5228 | Residential | other | 122384.5989
5228 | Residential | space heating and cooling | 106379.8418
5228 | Residential | water heating | 14089.5776
5228 | Transportation | heavy-duty trucks | 35.1982
5228 | Transportation | light-duty vehicles | 2927.4793
5228 | Transportation | medium-duty trucks | 34.2837
5228 | Transportation | other | 835.2949
5229 | Commercial | other | 147595.6222
5229 | Commercial | space heating and cooling | 55911.0887
5229 | Commercial | water heating | 495.029
5229 | Industrial | machine drives | 24501.5268
5229 | Industrial | other | 46365.8878
5229 | Industrial | process heat | 5667.3943
5229 | Residential | clothes and dish washing/drying | 18837.7806
5229 | Residential | other | 124061.4237
5229 | Residential | space heating and cooling | 94358.4904
5229 | Residential | water heating | 14615.7226
5229 | Transportation | heavy-duty trucks | 36.0273
5229 | Transportation | light-duty vehicles | 2540.9077
5229 | Transportation | medium-duty trucks | 35.1365
5229 | Transportation | other | 856.2431
5230 | Commercial | other | 142849.2802
5230 | Commercial | space heating and cooling | 49638.2876
5230 | Commercial | water heating | 446.6237
5230 | Industrial | machine drives | 24800.9504
5230 | Industrial | other | 47004.1717
5230 | Industrial | process heat | 5828.7617
5230 | Residential | clothes and dish washing/drying | 16526.6335
5230 | Residential | other | 119679.4398
5230 | Residential | space heating and cooling | 83151.1823
5230 | Residential | water heating | 15495.9867
5230 | Transportation | heavy-duty trucks | 36.2421
5230 | Transportation | light-duty vehicles | 2135.1021
5230 | Transportation | medium-duty trucks | 35.3565
5230 | Transportation | other | 863.8088
5231 | Commercial | other | 137017.2393
5231 | Commercial | space heating and cooling | 42930.6482
5231 | Commercial | water heating | 404.2459
5231 | Industrial | machine drives | 25625.1463
5231 | Industrial | other | 48911.5728
5231 | Industrial | process heat | 6070.5479
5231 | Residential | clothes and dish washing/drying | 14363.6263
5231 | Residential | other | 108898.6568
5231 | Residential | space heating and cooling | 71137.8605
5231 | Residential | water heating | 13804.9492
5231 | Transportation | heavy-duty trucks | 36.4787
5231 | Transportation | light-duty vehicles | 1682.3193
5231 | Transportation | medium-duty trucks | 35.5828
5231 | Transportation | other | 871.4433
5232 | Commercial | other | 132143.9458
5232 | Commercial | space heating and cooling | 36768.2256
5232 | Commercial | water heating | 378.7155
5232 | Industrial | machine drives | 27811.9811
5232 | Industrial | other | 54338.0066
5232 | Industrial | process heat | 6506.7354
5232 | Residential | clothes and dish washing/drying | 10442.398
5232 | Residential | other | 97251.5344
5232 | Residential | space heating and cooling | 59775.1162
5232 | Residential | water heating | 10486.1299
5232 | Transportation | heavy-duty trucks | 36.843
5232 | Transportation | light-duty vehicles | 1157.376
5232 | Transportation | medium-duty trucks | 35.9666
5232 | Transportation | other | 880.8921
5233 | Commercial | other | 123253.7556
5233 | Commercial | space heating and cooling | 28661.0247
5233 | Commercial | water heating | 347.1825
5233 | Industrial | machine drives | 36334.935
5233 | Industrial | other | 73130.2691
5233 | Industrial | process heat | 9159.0811
5233 | Residential | clothes and dish washing/drying | 6212.8619
5233 | Residential | other | 83123.9177
5233 | Residential | space heating and cooling | 45365.9744
5233 | Residential | water heating | 5172.8113
5233 | Transportation | heavy-duty trucks | 35.2765
5233 | Transportation | light-duty vehicles | 350.363
5233 | Transportation | medium-duty trucks | 34.628
5233 | Transportation | other | 847.609
5234 | Commercial | other | 122847.0263
5234 | Commercial | space heating and cooling | 24256.6048
5234 | Commercial | water heating | 352.7001
5234 | Industrial | machine drives | 37780.2235
5234 | Industrial | other | 76472.623
5234 | Industrial | process heat | 9459.1528
5234 | Residential | clothes and dish washing/drying | 4057.7862
5234 | Residential | other | 78469.2518
5234 | Residential | space heating and cooling | 37336.8339
5234 | Residential | water heating | 2233.4671
5234 | Transportation | heavy-duty trucks | 35.8604
5234 | Transportation | light-duty vehicles | 176.6306
5234 | Transportation | medium-duty trucks | 35.1669
5234 | Transportation | other | 860.8403
5235 | Commercial | other | 123045.8842
5235 | Commercial | space heating and cooling | 21455.4054
5235 | Commercial | water heating | 373.34
5235 | Industrial | machine drives | 38468.4982
5235 | Industrial | other | 78379.3002
5235 | Industrial | process heat | 9589.9879
5235 | Residential | clothes and dish washing/drying | 3384.0071
5235 | Residential | other | 76223.3581
5235 | Residential | space heating and cooling | 31957.1719
5235 | Residential | water heating | 740.4606
5235 | Transportation | heavy-duty trucks | 36.2347
5235 | Transportation | light-duty vehicles | 93.8496
5235 | Transportation | medium-duty trucks | 35.5196
5235 | Transportation | other | 868.429
5236 | Commercial | other | 127386.2456
5236 | Commercial | space heating and cooling | 19309.6753
5236 | Commercial | water heating | 436.3578
5236 | Industrial | machine drives | 39149.0253
5236 | Industrial | other | 79113.999
5236 | Industrial | process heat | 9731.3195
5236 | Residential | clothes and dish washing/drying | 2231.6156
5236 | Residential | other | 76742.2489
5236 | Residential | space heating and cooling | 27813.6013
5236 | Residential | water heating | 841.4136
5236 | Transportation | heavy-duty trucks | 37.1011
5236 | Transportation | light-duty vehicles | 101.7238
5236 | Transportation | medium-duty trucks | 36.3355
5236 | Transportation | other | 887.7582
5237 | Commercial | other | 135520.4127
5237 | Commercial | space heating and cooling | 17518.4055
5237 | Commercial | water heating | 543.8086
5237 | Industrial | machine drives | 40023.1971
5237 | Industrial | other | 80924.816
5237 | Industrial | process heat | 9922.5161
5237 | Residential | clothes and dish washing/drying | 2019.1952
5237 | Residential | other | 79621.8375
5237 | Residential | space heating and cooling | 24221.704
5237 | Residential | water heating | 2980.6623
5237 | Transportation | heavy-duty trucks | 37.9292
5237 | Transportation | light-duty vehicles | 77.6043
5237 | Transportation | medium-duty trucks | 37.1074
5237 | Transportation | other | 904.2091
5238 | Commercial | other | 144181.2703
5238 | Commercial | space heating and cooling | 17930.5893
5238 | Commercial | water heating | 678.6738
5238 | Industrial | machine drives | 40695.9715
5238 | Industrial | other | 84587.5526
5238 | Industrial | process heat | 10121.4358
5238 | Residential | clothes and dish washing/drying | 2531.9734
5238 | Residential | other | 82679.9371
5238 | Residential | space heating and cooling | 22743.3652
5238 | Residential | water heating | 6327.1811
5238 | Transportation | heavy-duty trucks | 37.6243
5238 | Transportation | light-duty vehicles | 250.167
5238 | Transportation | medium-duty trucks | 36.8588
5238 | Transportation | other | 895.809
5239 | Commercial | other | 144063.4431
5239 | Commercial | space heating and cooling | 22204.7561
5239 | Commercial | water heating | 773.5918
5239 | Industrial | machine drives | 39441.8245
5239 | Industrial | other | 85675.5389
5239 | Industrial | process heat | 9876.827
5239 | Residential | clothes and dish washing/drying | 3732.0487
5239 | Residential | other | 83054.9025
5239 | Residential | space heating and cooling | 23273.7417
5239 | Residential | water heating | 22256.5468
5239 | Transportation | heavy-duty trucks | 34.6181
5239 | Transportation | light-duty vehicles | 624.6604
5239 | Transportation | medium-duty trucks | 33.8706
5239 | Transportation | other | 822.7183
5240 | Commercial | other | 148040.793
5240 | Commercial | space heating and cooling | 31070.5396
5240 | Commercial | water heating | 873.3381
5240 | Industrial | machine drives | 39685.4444
5240 | Industrial | other | 89055.921
5240 | Industrial | process heat | 10054.3475
5240 | Residential | clothes and dish washing/drying | 6430.0872
5240 | Residential | other | 86503.4241
5240 | Residential | space heating and cooling | 29674.4595
5240 | Residential | water heating | 22557.3368
5240 | Transportation | heavy-duty trucks | 32.6367
5240 | Transportation | light-duty vehicles | 1105.1685
5240 | Transportation | medium-duty trucks | 31.9069
5240 | Transportation | other | 775.6357
5241 | Commercial | other | 157093.3218
5241 | Commercial | space heating and cooling | 39350.2472
5241 | Commercial | water heating | 978.8177
5241 | Industrial | machine drives | 41213.5187
5241 | Industrial | other | 93493.3254
5241 | Industrial | process heat | 10498.7086
5241 | Residential | clothes and dish washing/drying | 9375.4809
5241 | Residential | other | 91399.1802
5241 | Residential | space heating and cooling | 36443.9412
5241 | Residential | water heating | 17345.5834
5241 | Transportation | heavy-duty trucks | 32.2324
5241 | Transportation | light-duty vehicles | 1244.037
5241 | Transportation | medium-duty trucks | 31.4446
5241 | Transportation | other | 765.701
5242 | Commercial | other | 166515.9429
5242 | Commercial | space heating and cooling | 47649.8693
5242 | Commercial | water heating | 1060.8497
5242 | Industrial | machine drives | 42481.0404
5242 | Industrial | other | 96100.1872
5242 | Industrial | process heat | 10810.6063
5242 | Residential | clothes and dish washing/drying | 11676.7543
5242 | Residential | other | 96250.2858
5242 | Residential | space heating and cooling | 44500.0294
5242 | Residential | water heating | 13564.1513
5242 | Transportation | heavy-duty trucks | 32.4308
5242 | Transportation | light-duty vehicles | 1183.7959
5242 | Transportation | medium-duty trucks | 31.67
5242 | Transportation | other | 770.5783
5243 | Commercial | other | 171100.6276
5243 | Commercial | space heating and cooling | 56772.165
5243 | Commercial | water heating | 1088.7328
5243 | Industrial | machine drives | 42383.8918
5243 | Industrial | other | 95786.5038
5243 | Industrial | process heat | 10780.7177
5243 | Residential | clothes and dish washing/drying | 12751.3618
5243 | Residential | other | 98942.999
5243 | Residential | space heating and cooling | 57208.1661
5243 | Residential | water heating | 13822.4544
5243 | Transportation | heavy-duty trucks | 32.2465
5243 | Transportation | light-duty vehicles | 1314.0546
5243 | Transportation | medium-duty trucks | 31.4707
5243 | Transportation | other | 765.9292
5244 | Commercial | other | 176771.3964
5244 | Commercial | space heating and cooling | 63362.8569
5244 | Commercial | water heating | 1112.9484
5244 | Industrial | machine drives | 42884.8054
5244 | Industrial | other | 96938.5881
5244 | Industrial | process heat | 10920.4329
5244 | Residential | clothes and dish washing/drying | 13400.9159
5244 | Residential | other | 104157.7051
5244 | Residential | space heating and cooling | 64323.4356
5244 | Residential | water heating | 11772.6717
5244 | Transportation | heavy-duty trucks | 32.6298
5244 | Transportation | light-duty vehicles | 1595.7425
5244 | Transportation | medium-duty trucks | 31.8301
5244 | Transportation | other | 773.872
5245 | Commercial | other | 180117.9315
5245 | Commercial | space heating and cooling | 69620.3834
5245 | Commercial | water heating | 1112.5562
5245 | Industrial | machine drives | 43265.8936
5245 | Industrial | other | 97454.7663
5245 | Industrial | process heat | 11050.5841
5245 | Residential | clothes and dish washing/drying | 12314.5591
5245 | Residential | other | 108684.398
5245 | Residential | space heating and cooling | 73087.4822
5245 | Residential | water heating | 9549.2563
5245 | Transportation | heavy-duty trucks | 32.827
5245 | Transportation | light-duty vehicles | 1815.6197
5245 | Transportation | medium-duty trucks | 31.9701
5245 | Transportation | other | 777.1829
5246 | Commercial | other | 181096.1059
5246 | Commercial | space heating and cooling | 75240.5805
5246 | Commercial | water heating | 1090.4286
5246 | Industrial | machine drives | 43301.3316
5246 | Industrial | other | 97180.2216
5246 | Industrial | process heat | 11098.5963
5246 | Residential | clothes and dish washing/drying | 12912.0944
5246 | Residential | other | 110332.7717
5246 | Residential | space heating and cooling | 81576.8278
5246 | Residential | water heating | 8111.3984
5246 | Transportation | heavy-duty trucks | 32.7968
5246 | Transportation | light-duty vehicles | 1870.2481
5246 | Transportation | medium-duty trucks | 31.9064
5246 | Transportation | other | 776.4961
5247 | Commercial | other | 180410.6261
5247 | Commercial | space heating and cooling | 79486.4607
5247 | Commercial | water heating | 1053.7652
5247 | Industrial | machine drives | 43068.4881
5247 | Industrial | other | 95878.076
5247 | Industrial | process heat | 11031.5377
5247 | Residential | clothes and dish washing/drying | 12341.6805
5247 | Residential | other | 111744.1448
5247 | Residential | space heating and cooling | 89522.4737
5247 | Residential | water heating | 7252.8877
5247 | Transportation | heavy-duty trucks | 32.8034
5247 | Transportation | light-duty vehicles | 2112.3402
5247 | Transportation | medium-duty trucks | 31.9022
5247 | Transportation | other | 777.2733
5248 | Commercial | other | 176154.7498
5248 | Commercial | space heating and cooling | 81847.6148
5248 | Commercial | water heating | 988.899
5248 | Industrial | machine drives | 42035.9574
5248 | Industrial | other | 92575.8906
5248 | Industrial | process heat | 10781.1575
5248 | Residential | clothes and dish washing/drying | 12093.6212
5248 | Residential | other | 113657.2044
5248 | Residential | space heating and cooling | 96546.2284
5248 | Residential | water heating | 8166.2839
5248 | Transportation | heavy-duty trucks | 32.5254
5248 | Transportation | light-duty vehicles | 2773.9373
5248 | Transportation | medium-duty trucks | 31.6382
5248 | Transportation | other | 771.7319
5249 | Commercial | other | 169211.7542
5249 | Commercial | space heating and cooling | 82835.1319
5249 | Commercial | water heating | 899.7433
5249 | Industrial | machine drives | 40671.1341
5249 | Industrial | other | 88559.1118
5249 | Industrial | process heat | 10479.6272
5249 | Residential | clothes and dish washing/drying | 12093.1614
5249 | Residential | other | 115276.6369
5249 | Residential | space heating and cooling | 103410.6978
5249 | Residential | water heating | 7944.5129
5249 | Transportation | heavy-duty trucks | 32.2834
5249 | Transportation | light-duty vehicles | 3586.6849
5249 | Transportation | medium-duty trucks | 31.4036
5249 | Transportation | other | 767.4067
5250 | Commercial | other | 157520.7951
5250 | Commercial | space heating and cooling | 80749.4879
5250 | Commercial | water heating | 771.166
5250 | Industrial | machine drives | 38537.6557
5250 | Industrial | other | 82982.7185
5250 | Industrial | process heat | 9999.7047
5250 | Residential | clothes and dish washing/drying | 12636.2398
5250 | Residential | other | 118242.0004
5250 | Residential | space heating and cooling | 110581.6564
5250 | Residential | water heating | 8995.4281
5250 | Transportation | heavy-duty trucks | 31.4298
5250 | Transportation | light-duty vehicles | 4080.8969
5250 | Transportation | medium-duty trucks | 30.5996
5250 | Transportation | other | 748.9253
5251 | Commercial | other | 152679.6883
5251 | Commercial | space heating and cooling | 71391.8889
5251 | Commercial | water heating | 671.1936
5251 | Industrial | machine drives | 38457.6758
5251 | Industrial | other | 82202.6811
5251 | Industrial | process heat | 9975.2575
5251 | Residential | clothes and dish washing/drying | 13732.7688
5251 | Residential | other | 119539.0683
5251 | Residential | space heating and cooling | 106123.3842
5251 | Residential | water heating | 9497.2341
5251 | Transportation | heavy-duty trucks | 32.0633
5251 | Transportation | light-duty vehicles | 3242.8172
5251 | Transportation | medium-duty trucks | 31.2277
5251 | Transportation | other | 764.3118
5252 | Commercial | other | 149248.4068
5252 | Commercial | space heating and cooling | 64414.3401
5252 | Commercial | water heating | 575.2809
5252 | Industrial | machine drives | 39057.8483
5252 | Industrial | other | 83086.2641
5252 | Industrial | process heat | 10068.2541
5252 | Residential | clothes and dish washing/drying | 13792.3901
5252 | Residential | other | 118708.9593
5252 | Residential | space heating and cooling | 96892.9159
5252 | Residential | water heating | 10356.8986
5252 | Transportation | heavy-duty trucks | 32.8678
5252 | Transportation | light-duty vehicles | 1905.0691
5252 | Transportation | medium-duty trucks | 32.029
5252 | Transportation | other | 782.7781
5253 | Commercial | other | 144876.5984
5253 | Commercial | space heating and cooling | 56516.3788
5253 | Commercial | water heating | 486.3737
5253 | Industrial | machine drives | 39375.8813
5253 | Industrial | other | 83382.3819
5253 | Industrial | process heat | 10225.8247
5253 | Residential | clothes and dish washing/drying | 15142.0891
5253 | Residential | other | 118353.0329
5253 | Residential | space heating and cooling | 84579.1537
5253 | Residential | water heating | 13137.6536
5253 | Transportation | heavy-duty trucks | 33.3003
5253 | Transportation | light-duty vehicles | 1407.3554
5253 | Transportation | medium-duty trucks | 32.4907
5253 | Transportation | other | 793.8943
5254 | Commercial | other | 138115.5151
5254 | Commercial | space heating and cooling | 44872.1265
5254 | Commercial | water heating | 416.5203
5254 | Industrial | machine drives | 39236.8566
5254 | Industrial | other | 82350.187
5254 | Industrial | process heat | 10320.2763
5254 | Residential | clothes and dish washing/drying | 14549.1452
5254 | Residential | other | 114226.7161
5254 | Residential | space heating and cooling | 74059.7988
5254 | Residential | water heating | 14177.5405
5254 | Transportation | heavy-duty trucks | 33.4287
5254 | Transportation | light-duty vehicles | 1066.8711
5254 | Transportation | medium-duty trucks | 32.6764
5254 | Transportation | other | 801.0524
5255 | Commercial | other | 130369.7007
5255 | Commercial | space heating and cooling | 37708.8231
5255 | Commercial | water heating | 368.3612
5255 | Industrial | machine drives | 38607.6443
5255 | Industrial | other | 79923.2512
5255 | Industrial | process heat | 10153.3775
5255 | Residential | clothes and dish washing/drying | 12493.3578
5255 | Residential | other | 102829.0643
5255 | Residential | space heating and cooling | 62865.7652
5255 | Residential | water heating | 12598.5418
5255 | Transportation | heavy-duty trucks | 33.5106
5255 | Transportation | light-duty vehicles | 716.1417
5255 | Transportation | medium-duty trucks | 32.7746
5255 | Transportation | other | 804.4085
5256 | Commercial | other | 126021.9789
5256 | Commercial | space heating and cooling | 32258.0844
5256 | Commercial | water heating | 347.7424
5256 | Industrial | machine drives | 37992.5894
5256 | Industrial | other | 77933.7126
5256 | Industrial | process heat | 9796.7769
5256 | Residential | clothes and dish washing/drying | 9095.282
5256 | Residential | other | 91580.6409
5256 | Residential | space heating and cooling | 52951.9584
5256 | Residential | water heating | 10304.3859
5256 | Transportation | heavy-duty trucks | 34.2361
5256 | Transportation | light-duty vehicles | 497.2792
5256 | Transportation | medium-duty trucks | 33.4678
5256 | Transportation | other | 821.1612
5257 | Commercial | other | 126405.3968
5257 | Commercial | space heating and cooling | 27255.4945
5257 | Commercial | water heating | 348.8412
5257 | Industrial | machine drives | 37828.2066
5257 | Industrial | other | 76974.5061
5257 | Industrial | process heat | 9472.6943
5257 | Residential | clothes and dish washing/drying | 6183.3418
5257 | Residential | other | 85771.2513
5257 | Residential | space heating and cooling | 43651.1405
5257 | Residential | water heating | 5268.0169
5257 | Transportation | heavy-duty trucks | 35.7414
5257 | Transportation | light-duty vehicles | 288.1254
5257 | Transportation | medium-duty trucks | 34.9712
5257 | Transportation | other | 856.8214
5258 | Commercial | other | 125984.7583
5258 | Commercial | space heating and cooling | 23215.2218
5258 | Commercial | water heating | 356.1741
5258 | Industrial | machine drives | 38428.0398
5258 | Industrial | other | 77631.0765
5258 | Industrial | process heat | 9583.2318
5258 | Residential | clothes and dish washing/drying | 4108.4407
5258 | Residential | other | 81213.577
5258 | Residential | space heating and cooling | 36073.4408
5258 | Residential | water heating | 2254.9405
5258 | Transportation | heavy-duty trucks | 36.4617
5258 | Transportation | light-duty vehicles | 179.011
5258 | Transportation | medium-duty trucks | 35.6791
5258 | Transportation | other | 872.6107
5259 | Commercial | other | 124901.8832
5259 | Commercial | space heating and cooling | 20418.5442
5259 | Commercial | water heating | 374.8341
5259 | Industrial | machine drives | 38938.8343
5259 | Industrial | other | 79163.8637
5259 | Industrial | process heat | 9648.4257
5259 | Residential | clothes and dish washing/drying | 3404.518
5259 | Residential | other | 78161.2149
5259 | Residential | space heating and cooling | 30670.9223
5259 | Residential | water heating | 744.1872
5259 | Transportation | heavy-duty trucks | 36.6345
5259 | Transportation | light-duty vehicles | 94.5805
5259 | Transportation | medium-duty trucks | 35.8242
5259 | Transportation | other | 874.3835
5260 | Commercial | other | 128154.0201
5260 | Commercial | space heating and cooling | 18307.884
5260 | Commercial | water heating | 435.7312
5260 | Industrial | machine drives | 39394.8129
5260 | Industrial | other | 79495.6365
5260 | Industrial | process heat | 9716.0681
5260 | Residential | clothes and dish washing/drying | 2233.3358
5260 | Residential | other | 78006.5047
5260 | Residential | space heating and cooling | 26685.992
5260 | Residential | water heating | 844.2837
5260 | Transportation | heavy-duty trucks | 37.3361
5260 | Transportation | light-duty vehicles | 101.8854
5260 | Transportation | medium-duty trucks | 36.4645
5260 | Transportation | other | 888.335
5261 | Commercial | other | 135489.1157
5261 | Commercial | space heating and cooling | 16628.7572
5261 | Commercial | water heating | 541.1187
5261 | Industrial | machine drives | 40134.8223
5261 | Industrial | other | 81035.4462
5261 | Industrial | process heat | 9857.1184
5261 | Residential | clothes and dish washing/drying | 2013.0387
5261 | Residential | other | 80432.4273
5261 | Residential | space heating and cooling | 23535.3914
5261 | Residential | water heating | 2972.0038
5261 | Transportation | heavy-duty trucks | 38.0126
5261 | Transportation | light-duty vehicles | 77.6694
5261 | Transportation | medium-duty trucks | 37.0855
5261 | Transportation | other | 900.7128
5262 | Commercial | other | 143539.1751
5262 | Commercial | space heating and cooling | 17118.9575
5262 | Commercial | water heating | 673.6111
5262 | Industrial | machine drives | 40723.8341
5262 | Industrial | other | 84474.7595
5262 | Industrial | process heat | 10039.458
5262 | Residential | clothes and dish washing/drying | 2517.0982
5262 | Residential | other | 83134.601
5262 | Residential | space heating and cooling | 22329.7222
5262 | Residential | water heating | 6307.5895
5262 | Transportation | heavy-duty trucks | 37.6418
5262 | Transportation | light-duty vehicles | 249.1654
5262 | Transportation | medium-duty trucks | 36.7198
5262 | Transportation | other | 889.6502
5263 | Commercial | other | 143226.9911
5263 | Commercial | space heating and cooling | 21015.5612
5263 | Commercial | water heating | 769.0043
5263 | Industrial | machine drives | 39454.3204
5263 | Industrial | other | 85472.3692
5263 | Industrial | process heat | 9827.9988
5263 | Residential | clothes and dish washing/drying | 3710.5324
5263 | Residential | other | 83223.8104
5263 | Residential | space heating and cooling | 22713.4842
5263 | Residential | water heating | 22127.9024
5263 | Transportation | heavy-duty trucks | 34.6233
5263 | Transportation | light-duty vehicles | 621.581
5263 | Transportation | medium-duty trucks | 33.7609
5263 | Transportation | other | 817.0961
5264 | Commercial | other | 147131.5232
5264 | Commercial | space heating and cooling | 29646.3551
5264 | Commercial | water heating | 869.3473
5264 | Industrial | machine drives | 39648.4477
5264 | Industrial | other | 88763.678
5264 | Industrial | process heat | 10017.8994
5264 | Residential | clothes and dish washing/drying | 6395.8647
5264 | Residential | other | 86497.6512
5264 | Residential | space heating and cooling | 28890.9013
5264 | Residential | water heating | 22473.0534
5264 | Transportation | heavy-duty trucks | 32.6291
5264 | Transportation | light-duty vehicles | 1099.9968
5264 | Transportation | medium-duty trucks | 31.8124
5264 | Transportation | other | 771.0464
5265 | Commercial | other | 156346.3277
5265 | Commercial | space heating and cooling | 37385.71
5265 | Commercial | water heating | 976.1873
5265 | Industrial | machine drives | 41098.6066
5265 | Industrial | other | 93072.2088
5265 | Industrial | process heat | 10486.7245
5265 | Residential | clothes and dish washing/drying | 9339.6942
5265 | Residential | other | 91358.9931
5265 | Residential | space heating and cooling | 35121.6744
5265 | Residential | water heating | 17309.0971
5265 | Transportation | heavy-duty trucks | 32.1762
5265 | Transportation | light-duty vehicles | 1239.6651
5265 | Transportation | medium-duty trucks | 31.3818
5265 | Transportation | other | 762.5088
5266 | Commercial | other | 166328.2106
5266 | Commercial | space heating and cooling | 45513.4625
5266 | Commercial | water heating | 1060.0565
5266 | Industrial | machine drives | 42427.8222
5266 | Industrial | other | 95749.4805
5266 | Industrial | process heat | 10855.8479
5266 | Residential | clothes and dish washing/drying | 11656.8988
5266 | Residential | other | 96556.1432
5266 | Residential | space heating and cooling | 42967.7959
5266 | Residential | water heating | 13563.8102
5266 | Transportation | heavy-duty trucks | 32.4629
5266 | Transportation | light-duty vehicles | 1181.7321
5266 | Transportation | medium-duty trucks | 31.6411
5266 | Transportation | other | 768.9565
5267 | Commercial | other | 171889.504
5267 | Commercial | space heating and cooling | 54902.3797
5267 | Commercial | water heating | 1091.1885
5267 | Industrial | machine drives | 42432.2703
5267 | Industrial | other | 95621.7839
5267 | Industrial | process heat | 10901.1415
5267 | Residential | clothes and dish washing/drying | 12767.855
5267 | Residential | other | 99832.3213
5267 | Residential | space heating and cooling | 55966.7317
5267 | Residential | water heating | 13851.0178
5267 | Transportation | heavy-duty trucks | 32.3565
5267 | Transportation | light-duty vehicles | 1315.1147
5267 | Transportation | medium-duty trucks | 31.4998
5267 | Transportation | other | 766.9466
5268 | Commercial | other | 178434.9078
5268 | Commercial | space heating and cooling | 61682.5387
5268 | Commercial | water heating | 1117.537
5268 | Industrial | machine drives | 43035.2669
5268 | Industrial | other | 97010.475
5268 | Industrial | process heat | 11087.3719
5268 | Residential | clothes and dish washing/drying | 13451.3729
5268 | Residential | other | 105575.3912
5268 | Residential | space heating and cooling | 63327.6009
5268 | Residential | water heating | 11818.2149
5268 | Transportation | heavy-duty trucks | 32.8059
5268 | Transportation | light-duty vehicles | 1601.4186
5268 | Transportation | medium-duty trucks | 31.911
5268 | Transportation | other | 777.1838
5269 | Commercial | other | 182384.2183
5269 | Commercial | space heating and cooling | 68343.47
5269 | Commercial | water heating | 1119.4707
5269 | Industrial | machine drives | 43518.2306
5269 | Industrial | other | 97772.3012
5269 | Industrial | process heat | 11250.5674
5269 | Residential | clothes and dish washing/drying | 12390.4234
5269 | Residential | other | 110457.1568
5269 | Residential | space heating and cooling | 72764.8825
5269 | Residential | water heating | 9606.8506
5269 | Transportation | heavy-duty trucks | 33.0309
5269 | Transportation | light-duty vehicles | 1826.2066
5269 | Transportation | medium-duty trucks | 32.1619
5269 | Transportation | other | 782.4688
5270 | Commercial | other | 184063.5712
5270 | Commercial | space heating and cooling | 74240.7614
5270 | Commercial | water heating | 1098.7404
5270 | Industrial | machine drives | 43646.2959
5270 | Industrial | other | 97699.8921
5270 | Industrial | process heat | 11346.9732
5270 | Residential | clothes and dish washing/drying | 13021.5436
5270 | Residential | other | 112497.9299
5270 | Residential | space heating and cooling | 81531.2793
5270 | Residential | water heating | 8175.5321
5270 | Transportation | heavy-duty trucks | 33.0897
5270 | Transportation | light-duty vehicles | 1885.7283
5270 | Transportation | medium-duty trucks | 32.1616
5270 | Transportation | other | 783.8866
5271 | Commercial | other | 183714.7029
5271 | Commercial | space heating and cooling | 78619.3751
5271 | Commercial | water heating | 1062.9451
5271 | Industrial | machine drives | 43379.2979
5271 | Industrial | other | 96342.2793
5271 | Industrial | process heat | 11285.8249
5271 | Residential | clothes and dish washing/drying | 12461.2573
5271 | Residential | other | 114023.927
5271 | Residential | space heating and cooling | 89861.4314
5271 | Residential | water heating | 7321.3716
5271 | Transportation | heavy-duty trucks | 33.0633
5271 | Transportation | light-duty vehicles | 2132.6324
5271 | Transportation | medium-duty trucks | 32.1786
5271 | Transportation | other | 785.8356
5272 | Commercial | other | 179401.5265
5272 | Commercial | space heating and cooling | 81298.7377
5272 | Commercial | water heating | 997.8754
5272 | Industrial | machine drives | 42306.1762
5272 | Industrial | other | 93070.031
5272 | Industrial | process heat | 11015.1226
5272 | Residential | clothes and dish washing/drying | 12221.5876
5272 | Residential | other | 115786.4768
5272 | Residential | space heating and cooling | 97605.0722
5272 | Residential | water heating | 8247.3464
5272 | Transportation | heavy-duty trucks | 32.8194
5272 | Transportation | light-duty vehicles | 2802.5666
5272 | Transportation | medium-duty trucks | 31.9378
5272 | Transportation | other | 781.1271
5273 | Commercial | other | 172318.224
5273 | Commercial | space heating and cooling | 82465.4646
5273 | Commercial | water heating | 908.0534
5273 | Industrial | machine drives | 40841.8
5273 | Industrial | other | 88873.0844
5273 | Industrial | process heat | 10687.4869
5273 | Residential | clothes and dish washing/drying | 12212.7188
5273 | Residential | other | 117457.7854
5273 | Residential | space heating and cooling | 104954.7548
5273 | Residential | water heating | 8022.5082
5273 | Transportation | heavy-duty trucks | 32.4859
5273 | Transportation | light-duty vehicles | 3619.5362
5273 | Transportation | medium-duty trucks | 31.6403
5273 | Transportation | other | 776.0551
5274 | Commercial | other | 160347.149
5274 | Commercial | space heating and cooling | 80413.4718
5274 | Commercial | water heating | 779.2892
5274 | Industrial | machine drives | 38654.0204
5274 | Industrial | other | 83173.8656
5274 | Industrial | process heat | 10201.9776
5274 | Residential | clothes and dish washing/drying | 12761.4265
5274 | Residential | other | 120227.1734
5274 | Residential | space heating and cooling | 112474.972
5274 | Residential | water heating | 9091.2954
5274 | Transportation | heavy-duty trucks | 31.542
5274 | Transportation | light-duty vehicles | 4116.9599
5274 | Transportation | medium-duty trucks | 30.7675
5274 | Transportation | other | 757.2226
5275 | Commercial | other | 155537.165
5275 | Commercial | space heating and cooling | 71117.6538
5275 | Commercial | water heating | 679.3703
5275 | Industrial | machine drives | 38672.4314
5275 | Industrial | other | 82561.5159
5275 | Industrial | process heat | 10198.5839
5275 | Residential | clothes and dish washing/drying | 13889.7201
5275 | Residential | other | 121590.1321
5275 | Residential | space heating and cooling | 107796.1699
5275 | Residential | water heating | 9612.2327
5275 | Transportation | heavy-duty trucks | 32.197
5275 | Transportation | light-duty vehicles | 3275.2897
5275 | Transportation | medium-duty trucks | 31.4359
5275 | Transportation | other | 773.7361
5276 | Commercial | other | 152626.2385
5276 | Commercial | space heating and cooling | 64547.5695
5276 | Commercial | water heating | 583.5802
5276 | Industrial | machine drives | 39417.2586
5276 | Industrial | other | 83736.9733
5276 | Industrial | process heat | 10330.5004
5276 | Residential | clothes and dish washing/drying | 13981.8028
5276 | Residential | other | 121237.3069
5276 | Residential | space heating and cooling | 98662.7049
5276 | Residential | water heating | 10502.7627
5276 | Transportation | heavy-duty trucks | 33.1756
5276 | Transportation | light-duty vehicles | 1928.5016
5276 | Transportation | medium-duty trucks | 32.3806
5276 | Transportation | other | 794.2577
5277 | Commercial | other | 148641.0182
5277 | Commercial | space heating and cooling | 56815.2439
5277 | Commercial | water heating | 494.2631
5277 | Industrial | machine drives | 39808.1046
5277 | Industrial | other | 84196.2577
5277 | Industrial | process heat | 10527.6861
5277 | Residential | clothes and dish washing/drying | 15376.4054
5277 | Residential | other | 121207.9684
5277 | Residential | space heating and cooling | 86168.0033
5277 | Residential | water heating | 13339.6834
5277 | Transportation | heavy-duty trucks | 33.6788
5277 | Transportation | light-duty vehicles | 1427.5337
5277 | Transportation | medium-duty trucks | 32.8897
5277 | Transportation | other | 807.2837
5278 | Commercial | other | 142189.7349
5278 | Commercial | space heating and cooling | 45073.3929
5278 | Commercial | water heating | 424.2092
5278 | Industrial | machine drives | 39780.2185
5278 | Industrial | other | 83374.9451
5278 | Industrial | process heat | 10673.5258
5278 | Residential | clothes and dish washing/drying | 14810.4217
5278 | Residential | other | 117286.0697
5278 | Residential | space heating and cooling | 75269.4173
5278 | Residential | water heating | 14422.5169
5278 | Transportation | heavy-duty trucks | 33.8896
5278 | Transportation | light-duty vehicles | 1084.8797
5278 | Transportation | medium-duty trucks | 33.146
5278 | Transportation | other | 817.075
5279 | Commercial | other | 134799.3036
5279 | Commercial | space heating and cooling | 37785.5168
5279 | Commercial | water heating | 376.0636
5279 | Industrial | machine drives | 39210.8591
5279 | Industrial | other | 81090.9739
5279 | Industrial | process heat | 10536.189
5279 | Residential | clothes and dish washing/drying | 12750.7266
5279 | Residential | other | 105934.1235
5279 | Residential | space heating and cooling | 63597.213
5279 | Residential | water heating | 12837.865
5279 | Transportation | heavy-duty trucks | 34.0347
5279 | Transportation | light-duty vehicles | 730.2507
5279 | Transportation | medium-duty trucks | 33.3247
5279 | Transportation | other | 823.5119
5280 | Commercial | other | 130557.4206
5280 | Commercial | space heating and cooling | 32462.0797
5280 | Commercial | water heating | 355.7084
5280 | Industrial | machine drives | 38686.1248
5280 | Industrial | other | 79259.0966
5280 | Industrial | process heat | 10188.1961
5280 | Residential | clothes and dish washing/drying | 9297.8802
5280 | Residential | other | 94558.1998
5280 | Residential | space heating and cooling | 53521.1657
5280 | Residential | water heating | 10520.7713
5280 | Transportation | heavy-duty trucks | 34.8617
5280 | Transportation | light-duty vehicles | 508.0815
5280 | Transportation | medium-duty trucks | 34.1113
5280 | Transportation | other | 842.2764
5281 | Commercial | other | 130099.745
5281 | Commercial | space heating and cooling | 28143.8017
5281 | Commercial | water heating | 353.7107
5281 | Industrial | machine drives | 38445.3013
5281 | Industrial | other | 78135.7071
5281 | Industrial | process heat | 9854.1615
5281 | Residential | clothes and dish washing/drying | 6277.5226
5281 | Residential | other | 88209.5968
5281 | Residential | space heating and cooling | 44678.7733
5281 | Residential | water heating | 5329.2786
5281 | Transportation | heavy-duty trucks | 36.3244
5281 | Transportation | light-duty vehicles | 292.3207
5281 | Transportation | medium-duty trucks | 35.487
5281 | Transportation | other | 873.1382
5282 | Commercial | other | 129287.9025
5282 | Commercial | space heating and cooling | 24078.0828
5282 | Commercial | water heating | 360.5695
5282 | Industrial | machine drives | 39035.9092
5282 | Industrial | other | 78848.1853
5282 | Industrial | process heat | 9932.5446
5282 | Residential | clothes and dish washing/drying | 4168.7669
5282 | Residential | other | 83400.1984
5282 | Residential | space heating and cooling | 37435.4149
5282 | Residential | water heating | 2278.7993
5282 | Transportation | heavy-duty trucks | 37.0637
5282 | Transportation | light-duty vehicles | 181.4565
5282 | Transportation | medium-duty trucks | 36.1596
5282 | Transportation | other | 887.9307
5283 | Commercial | other | 128321.2618
5283 | Commercial | space heating and cooling | 21086.9093
5283 | Commercial | water heating | 379.7101
5283 | Industrial | machine drives | 39536.8535
5283 | Industrial | other | 80412.0284
5283 | Industrial | process heat | 9995.277
5283 | Residential | clothes and dish washing/drying | 3457.5708
5283 | Residential | other | 80275.9557
5283 | Residential | space heating and cooling | 31727.7822
5283 | Residential | water heating | 751.8494
5283 | Transportation | heavy-duty trucks | 37.2487
5283 | Transportation | light-duty vehicles | 95.9924
5283 | Transportation | medium-duty trucks | 36.3428
5283 | Transportation | other | 890.6666
5284 | Commercial | other | 131399.2661
5284 | Commercial | space heating and cooling | 18972.8117
5284 | Commercial | water heating | 440.9633
5284 | Industrial | machine drives | 39961.6403
5284 | Industrial | other | 80621.712
5284 | Industrial | process heat | 10047.4445
5284 | Residential | clothes and dish washing/drying | 2263.1417
5284 | Residential | other | 79929.8589
5284 | Residential | space heating and cooling | 27681.7993
5284 | Residential | water heating | 855.9829
5284 | Transportation | heavy-duty trucks | 37.8766
5284 | Transportation | light-duty vehicles | 103.2963
5284 | Transportation | medium-duty trucks | 36.9344
5284 | Transportation | other | 903.1994
5285 | Commercial | other | 138803.0536
5285 | Commercial | space heating and cooling | 17253.847
5285 | Commercial | water heating | 547.4351
5285 | Industrial | machine drives | 40706.9679
5285 | Industrial | other | 82184.0146
5285 | Industrial | process heat | 10188.0133
5285 | Residential | clothes and dish washing/drying | 2041.6263
5285 | Residential | other | 82378.3949
5285 | Residential | space heating and cooling | 24518.8283
5285 | Residential | water heating | 3008.207
5285 | Transportation | heavy-duty trucks | 38.5467
5285 | Transportation | light-duty vehicles | 78.8149
5285 | Transportation | medium-duty trucks | 37.5568
5285 | Transportation | other | 915.2353
5286 | Commercial | other | 147014.376
5286 | Commercial | space heating and cooling | 17776.8061
5286 | Commercial | water heating | 681.266
5286 | Industrial | machine drives | 41283.4456
5286 | Industrial | other | 85658.502
5286 | Industrial | process heat | 10348.812
5286 | Residential | clothes and dish washing/drying | 2553.7455
5286 | Residential | other | 85157.0874
5286 | Residential | space heating and cooling | 23397.2672
5286 | Residential | water heating | 6391.5043
5286 | Transportation | heavy-duty trucks | 38.1881
5286 | Transportation | light-duty vehicles | 253.3606
5286 | Transportation | medium-duty trucks | 37.2159
5286 | Transportation | other | 903.6992
5287 | Commercial | other | 146468.9243
5287 | Commercial | space heating and cooling | 21777.5996
5287 | Commercial | water heating | 776.8686
5287 | Industrial | machine drives | 39936.9785
5287 | Industrial | other | 86520.7934
5287 | Industrial | process heat | 10132.2922
5287 | Residential | clothes and dish washing/drying | 3762.2428
5287 | Residential | other | 85070.6411
5287 | Residential | space heating and cooling | 23791.1841
5287 | Residential | water heating | 22359.5877
5287 | Transportation | heavy-duty trucks | 35.026
5287 | Transportation | light-duty vehicles | 631.0049
5287 | Transportation | medium-duty trucks | 34.1712
5287 | Transportation | other | 829.2258
5288 | Commercial | other | 149939.3198
5288 | Commercial | space heating and cooling | 30634.1228
5288 | Commercial | water heating | 876.3499
5288 | Industrial | machine drives | 40053.384
5288 | Industrial | other | 89608.8691
5288 | Industrial | process heat | 10272.4421
5288 | Residential | clothes and dish washing/drying | 6466.619
5288 | Residential | other | 88148.4368
5288 | Residential | space heating and cooling | 30301.8052
5288 | Residential | water heating | 22632.7633
5288 | Transportation | heavy-duty trucks | 32.9644
5288 | Transportation | light-duty vehicles | 1111.9181
5288 | Transportation | medium-duty trucks | 32.1146
5288 | Transportation | other | 779.9553
5289 | Commercial | other | 159239.2135
5289 | Commercial | space heating and cooling | 39281.4661
5289 | Commercial | water heating | 984.4034
5289 | Industrial | machine drives | 41552.1925
5289 | Industrial | other | 93914.5901
5289 | Industrial | process heat | 10739.0747
5289 | Residential | clothes and dish washing/drying | 9432.6926
5289 | Residential | other | 93139.9086
5289 | Residential | space heating and cooling | 37283.6404
5289 | Residential | water heating | 17445.1927
5289 | Transportation | heavy-duty trucks | 32.4884
5289 | Transportation | light-duty vehicles | 1251.251
5289 | Transportation | medium-duty trucks | 31.6341
5289 | Transportation | other | 770.3357
5290 | Commercial | other | 168909.0478
5290 | Commercial | space heating and cooling | 47878.7161
5290 | Commercial | water heating | 1066.6006
5290 | Industrial | machine drives | 42744.0163
5290 | Industrial | other | 96381.8455
5290 | Industrial | process heat | 11026.4212
5290 | Residential | clothes and dish washing/drying | 11742.4741
5290 | Residential | other | 98035.0729
5290 | Residential | space heating and cooling | 45912.7395
5290 | Residential | water heating | 13653.4153
5290 | Transportation | heavy-duty trucks | 32.6624
5290 | Transportation | light-duty vehicles | 1190.8657
5290 | Transportation | medium-duty trucks | 31.8355
5290 | Transportation | other | 775.2336
5291 | Commercial | other | 173849.6054
5291 | Commercial | space heating and cooling | 57799.6244
5291 | Commercial | water heating | 1094.5168
5291 | Industrial | machine drives | 42619.4731
5291 | Industrial | other | 95986.8947
5291 | Industrial | process heat | 10973.0258
5291 | Residential | clothes and dish washing/drying | 12820.6171
5291 | Residential | other | 100858.873
5291 | Residential | space heating and cooling | 59704.4319
5291 | Residential | water heating | 13906.0519
5291 | Transportation | heavy-duty trucks | 32.3976
5291 | Transportation | light-duty vehicles | 1322.3404
5291 | Transportation | medium-duty trucks | 31.5825
5291 | Transportation | other | 770.7178
5292 | Commercial | other | 180323.2249
5292 | Commercial | space heating and cooling | 64553.3902
5292 | Commercial | water heating | 1121.8751
5292 | Industrial | machine drives | 43228.6945
5292 | Industrial | other | 97429.3882
5292 | Industrial | process heat | 11120.8857
5292 | Residential | clothes and dish washing/drying | 13512.923
5292 | Residential | other | 106396.5977
5292 | Residential | space heating and cooling | 67113.3332
5292 | Residential | water heating | 11876.6165
5292 | Transportation | heavy-duty trucks | 32.8548
5292 | Transportation | light-duty vehicles | 1611.1738
5292 | Transportation | medium-duty trucks | 31.9964
5292 | Transportation | other | 781.7323
5293 | Commercial | other | 183889.2596
5293 | Commercial | space heating and cooling | 71190.6141
5293 | Commercial | water heating | 1120.8416
5293 | Industrial | machine drives | 43571.4776
5293 | Industrial | other | 97974.7673
5293 | Industrial | process heat | 11221.9922
5293 | Residential | clothes and dish washing/drying | 12421.6915
5293 | Residential | other | 111011.9764
5293 | Residential | space heating and cooling | 76473.3858
5293 | Residential | water heating | 9630.3386
5293 | Transportation | heavy-duty trucks | 32.9797
5293 | Transportation | light-duty vehicles | 1832.6771
5293 | Transportation | medium-duty trucks | 32.1278
5293 | Transportation | other | 785.2383
5294 | Commercial | other | 185058.2405
5294 | Commercial | space heating and cooling | 76931.6315
5294 | Commercial | water heating | 1099.2214
5294 | Industrial | machine drives | 43609.5032
5294 | Industrial | other | 97750.7811
5294 | Industrial | process heat | 11233.6013
5294 | Residential | clothes and dish washing/drying | 13032.8751
5294 | Residential | other | 112674.9238
5294 | Residential | space heating and cooling | 85067.4828
5294 | Residential | water heating | 8187.3155
5294 | Transportation | heavy-duty trucks | 32.9757
5294 | Transportation | light-duty vehicles | 1890.2361
5294 | Transportation | medium-duty trucks | 32.1073
5294 | Transportation | other | 785.4041
5295 | Commercial | other | 184262.8626
5295 | Commercial | space heating and cooling | 81467.7684
5295 | Commercial | water heating | 1063.1951
5295 | Industrial | machine drives | 43220.9782
5295 | Industrial | other | 96185.3765
5295 | Industrial | process heat | 11084.8015
5295 | Residential | clothes and dish washing/drying | 12455.8747
5295 | Residential | other | 113955.6136
5295 | Residential | space heating and cooling | 93739.6944
5295 | Residential | water heating | 7325.5921
5295 | Transportation | heavy-duty trucks | 32.8933
5295 | Transportation | light-duty vehicles | 2133.6204
5295 | Transportation | medium-duty trucks | 32.0671
5295 | Transportation | other | 785.7203
5296 | Commercial | other | 179362.531
5296 | Commercial | space heating and cooling | 84161.2592
5296 | Commercial | water heating | 998.557
5296 | Industrial | machine drives | 42054.8406
5296 | Industrial | other | 92668.357
5296 | Industrial | process heat | 10746.4734
5296 | Residential | clothes and dish washing/drying | 12194.8696
5296 | Residential | other | 115480.9799
5296 | Residential | space heating and cooling | 101602.5893
5296 | Residential | water heating | 8246.1372
5296 | Transportation | heavy-duty trucks | 32.5608
5296 | Transportation | light-duty vehicles | 2797.4622
5296 | Transportation | medium-duty trucks | 31.782
5296 | Transportation | other | 779.0415
5297 | Commercial | other | 171610.968
5297 | Commercial | space heating and cooling | 85458.116
5297 | Commercial | water heating | 906.4761
5297 | Industrial | machine drives | 40465.0705
5297 | Industrial | other | 88224.869
5297 | Industrial | process heat | 10332.1124
5297 | Residential | clothes and dish washing/drying | 12149.867
5297 | Residential | other | 116822.3147
5297 | Residential | space heating and cooling | 108953.1052
5297 | Residential | water heating | 8003.0554
5297 | Transportation | heavy-duty trucks | 32.1834
5297 | Transportation | light-duty vehicles | 3602.3389
5297 | Transportation | medium-duty trucks | 31.4378
5297 | Transportation | other | 771.3006
5298 | Commercial | other | 158316.1284
5298 | Commercial | space heating and cooling | 83439.2223
5298 | Commercial | water heating | 772.1467
5298 | Industrial | machine drives | 38034.9558
5298 | Industrial | other | 82035.464
5298 | Industrial | process heat | 9759.414
5298 | Residential | clothes and dish washing/drying | 12607.3055
5298 | Residential | other | 118597.515
5298 | Residential | space heating and cooling | 115910.1722
5298 | Residential | water heating | 9002.0064
5298 | Transportation | heavy-duty trucks | 31.0713
5298 | Transportation | light-duty vehicles | 4072.6565
5298 | Transportation | medium-duty trucks | 30.3986
5298 | Transportation | other | 747.277
5299 | Commercial | other | 153167.013
5299 | Commercial | space heating and cooling | 73899.5146
5299 | Commercial | water heating | 671.7123
5299 | Industrial | machine drives | 37954.9643
5299 | Industrial | other | 81237.5408
5299 | Industrial | process heat | 9756.9454
5299 | Residential | clothes and dish washing/drying | 13700.5396
5299 | Residential | other | 119542.682
5299 | Residential | space heating and cooling | 110476.19
5299 | Residential | water heating | 9500.1672
5299 | Transportation | heavy-duty trucks | 31.6986
5299 | Transportation | light-duty vehicles | 3235.288
5299 | Transportation | medium-duty trucks | 31.0013
5299 | Transportation | other | 762.243
5300 | Commercial | other | 150389.7068
5300 | Commercial | space heating and cooling | 66696.8911
5300 | Commercial | water heating | 577.5684
5300 | Industrial | machine drives | 38734.1595
5300 | Industrial | other | 82460.5815
5300 | Industrial | process heat | 9936.629
5300 | Residential | clothes and dish washing/drying | 13802.3978
5300 | Residential | other | 119101.4164
5300 | Residential | space heating and cooling | 100561.345
5300 | Residential | water heating | 10385.4934
5300 | Transportation | heavy-duty trucks | 32.6225
5300 | Transportation | light-duty vehicles | 1905.8875
5300 | Transportation | medium-duty trucks | 31.9201
5300 | Transportation | other | 783.6885
5301 | Commercial | other | 146425.4295
5301 | Commercial | space heating and cooling | 58943.4313
5301 | Commercial | water heating | 489.4228
5301 | Industrial | machine drives | 39159.2799
5301 | Industrial | other | 82981.9378
5301 | Industrial | process heat | 10164.1304
5301 | Residential | clothes and dish washing/drying | 15194.6602
5301 | Residential | other | 118997.0057
5301 | Residential | space heating and cooling | 88268.5221
5301 | Residential | water heating | 13198.5077
5301 | Transportation | heavy-duty trucks | 33.1503
5301 | Transportation | light-duty vehicles | 1411.5021
5301 | Transportation | medium-duty trucks | 32.4719
5301 | Transportation | other | 797.3366
5302 | Commercial | other | 139882.4083
5302 | Commercial | space heating and cooling | 47145.8467
5302 | Commercial | water heating | 419.5446
5302 | Industrial | machine drives | 39099.8969
5302 | Industrial | other | 82099.6943
5302 | Industrial | process heat | 10299.7406
5302 | Residential | clothes and dish washing/drying | 14619.7516
5302 | Residential | other | 115013.7697
5302 | Residential | space heating and cooling | 77468.768
5302 | Residential | water heating | 14257.3956
5302 | Transportation | heavy-duty trucks | 33.3324
5302 | Transportation | light-duty vehicles | 1071.5456
5302 | Transportation | medium-duty trucks | 32.6874
5302 | Transportation | other | 805.9355
5303 | Commercial | other | 132819.5931
5303 | Commercial | space heating and cooling | 39885.5255
5303 | Commercial | water heating | 372.7395
5303 | Industrial | machine drives | 38622.8145
5303 | Industrial | other | 80002.246
5303 | Industrial | process heat | 10205.5936
5303 | Residential | clothes and dish washing/drying | 12610.6557
5303 | Residential | other | 104044.5557
5303 | Residential | space heating and cooling | 66074.0131
5303 | Residential | water heating | 12721.8614
5303 | Transportation | heavy-duty trucks | 33.536
5303 | Transportation | light-duty vehicles | 722.4941
5303 | Transportation | medium-duty trucks | 32.9241
5303 | Transportation | other | 813.2913
5304 | Commercial | other | 129227.0624
5304 | Commercial | space heating and cooling | 34173.1165
5304 | Commercial | water heating | 353.1277
5304 | Industrial | machine drives | 38220.3617
5304 | Industrial | other | 78431.052
5304 | Industrial | process heat | 9918.5115
5304 | Residential | clothes and dish washing/drying | 9220.7591
5304 | Residential | other | 93196.2696
5304 | Residential | space heating and cooling | 55512.9321
5304 | Residential | water heating | 10442.5124
5304 | Transportation | heavy-duty trucks | 34.4526
5304 | Transportation | light-duty vehicles | 504.1086
5304 | Transportation | medium-duty trucks | 33.8171
5304 | Transportation | other | 834.8265
5305 | Commercial | other | 129940.5732
5305 | Commercial | space heating and cooling | 28642.3537
5305 | Commercial | water heating | 353.9108
5305 | Industrial | machine drives | 38254.6981
5305 | Industrial | other | 77815.8728
5305 | Industrial | process heat | 9666.796
5305 | Residential | clothes and dish washing/drying | 6279.8053
5305 | Residential | other | 87629.394
5305 | Residential | space heating and cooling | 45105.5411
5305 | Residential | water heating | 5340.4699
5305 | Transportation | heavy-duty trucks | 36.1459
5305 | Transportation | light-duty vehicles | 292.7339
5305 | Transportation | medium-duty trucks | 35.4056
5305 | Transportation | other | 872.6667
5306 | Commercial | other | 129191.5637
5306 | Commercial | space heating and cooling | 24496.2997
5306 | Commercial | water heating | 360.6644
5306 | Industrial | machine drives | 38866.4539
5306 | Industrial | other | 78527.388
5306 | Industrial | process heat | 9768.652
5306 | Residential | clothes and dish washing/drying | 4169.7616
5306 | Residential | other | 82858.0168
5306 | Residential | space heating and cooling | 37640.102
5306 | Residential | water heating | 2283.4057
5306 | Transportation | heavy-duty trucks | 36.8601
5306 | Transportation | light-duty vehicles | 181.6196
5306 | Transportation | medium-duty trucks | 36.1045
5306 | Transportation | other | 887.7712
5307 | Commercial | other | 128204.0341
5307 | Commercial | space heating and cooling | 21429.5739
5307 | Commercial | water heating | 379.5559
5307 | Industrial | machine drives | 39380.6033
5307 | Industrial | other | 80088.9708
5307 | Industrial | process heat | 9843.6505
5307 | Residential | clothes and dish washing/drying | 3456.7381
5307 | Residential | other | 79753.5278
5307 | Residential | space heating and cooling | 31859.2689
5307 | Residential | water heating | 753.585
5307 | Transportation | heavy-duty trucks | 37.0754
5307 | Transportation | light-duty vehicles | 96.0446
5307 | Transportation | medium-duty trucks | 36.2782
5307 | Transportation | other | 890.4222
5308 | Commercial | other | 131340.3963
5308 | Commercial | space heating and cooling | 19181.3695
5308 | Commercial | water heating | 440.9969
5308 | Industrial | machine drives | 39846.785
5308 | Industrial | other | 80384.0437
5308 | Industrial | process heat | 9930.8611
5308 | Residential | clothes and dish washing/drying | 2263.2776
5308 | Residential | other | 79424.247
5308 | Residential | space heating and cooling | 27590.9658
5308 | Residential | water heating | 856.2899
5308 | Transportation | heavy-duty trucks | 37.7497
5308 | Transportation | light-duty vehicles | 103.3375
5308 | Transportation | medium-duty trucks | 36.8591
5308 | Transportation | other | 903.6391
5309 | Commercial | other | 139033.0255
5309 | Commercial | space heating and cooling | 17475.1373
5309 | Commercial | water heating | 547.9178
5309 | Industrial | machine drives | 40650.2276
5309 | Industrial | other | 82069.1683
5309 | Industrial | process heat | 10078.6737
5309 | Residential | clothes and dish washing/drying | 2045.4262
5309 | Residential | other | 82085.0126
5309 | Residential | space heating and cooling | 24499.0795
5309 | Residential | water heating | 3009.984
5309 | Transportation | heavy-duty trucks | 38.5005
5309 | Transportation | light-duty vehicles | 79.0164
5309 | Transportation | medium-duty trucks | 37.5412
5309 | Transportation | other | 917.1828
5310 | Commercial | other | 147444.6165
5310 | Commercial | space heating and cooling | 17904.8978
5310 | Commercial | water heating | 682.3373
5310 | Industrial | machine drives | 41300.8299
5310 | Industrial | other | 85635.0196
5310 | Industrial | process heat | 10273.5115
5310 | Residential | clothes and dish washing/drying | 2559.3855
5310 | Residential | other | 85027.9
5310 | Residential | space heating and cooling | 23216.1254
5310 | Residential | water heating | 6417.0741
5310 | Transportation | heavy-duty trucks | 38.1627
5310 | Transportation | light-duty vehicles | 253.7002
5310 | Transportation | medium-duty trucks | 37.2479
5310 | Transportation | other | 906.3443
5311 | Commercial | other | 147045.8935
5311 | Commercial | space heating and cooling | 21693.2627
5311 | Commercial | water heating | 779.3055
5311 | Industrial | machine drives | 39994.5523
5311 | Industrial | other | 86620.5036
5311 | Industrial | process heat | 10053.2849
5311 | Residential | clothes and dish washing/drying | 3773.9775
5311 | Residential | other | 85020.9684
5311 | Residential | space heating and cooling | 23639.064
5311 | Residential | water heating | 22407.4577
5311 | Transportation | heavy-duty trucks | 35.092
5311 | Transportation | light-duty vehicles | 632.7474
5311 | Transportation | medium-duty trucks | 34.2386
5311 | Transportation | other | 832.9719
5312 | Commercial | other | 149849.0953
5312 | Commercial | space heating and cooling | 30382.2221
5312 | Commercial | water heating | 876.7804
5312 | Industrial | machine drives | 39950.3721
5312 | Industrial | other | 89458.6445
5312 | Industrial | process heat | 10145.53
5312 | Residential | clothes and dish washing/drying | 6462.8819
5312 | Residential | other | 87737.8334
5312 | Residential | space heating and cooling | 30061.1008
5312 | Residential | water heating | 22656.3241
5312 | Transportation | heavy-duty trucks | 32.8741
5312 | Transportation | light-duty vehicles | 1111.5201
5312 | Transportation | medium-duty trucks | 32.0882
5312 | Transportation | other | 780.7218
5313 | Commercial | other | 158836.5079
5313 | Commercial | space heating and cooling | 38705.7655
5313 | Commercial | water heating | 984.2867
5313 | Industrial | machine drives | 41349.0715
5313 | Industrial | other | 93618.6222
5313 | Industrial | process heat | 10583.4437
5313 | Residential | clothes and dish washing/drying | 9417.0257
5313 | Residential | other | 92550.1369
5313 | Residential | space heating and cooling | 36492.0698
5313 | Residential | water heating | 17449.9993
5313 | Transportation | heavy-duty trucks | 32.3453
5313 | Transportation | light-duty vehicles | 1249.8486
5313 | Transportation | medium-duty trucks | 31.5853
5313 | Transportation | other | 769.6544
5314 | Commercial | other | 168657.7212
5314 | Commercial | space heating and cooling | 47076.6543
5314 | Commercial | water heating | 1069.6697
5314 | Industrial | machine drives | 42515.1062
5314 | Industrial | other | 96090.1803
5314 | Industrial | process heat | 10900.5068
5314 | Residential | clothes and dish washing/drying | 11732.6543
5314 | Residential | other | 97467.3153
5314 | Residential | space heating and cooling | 44729.221
5314 | Residential | water heating | 13662.2736
5314 | Transportation | heavy-duty trucks | 32.5505
5314 | Transportation | light-duty vehicles | 1189.8001
5314 | Transportation | medium-duty trucks | 31.8027
5314 | Transportation | other | 774.8325
5315 | Commercial | other | 173706.2375
5315 | Commercial | space heating and cooling | 56713.8735
5315 | Commercial | water heating | 1100.7175
5315 | Industrial | machine drives | 42370.5113
5315 | Industrial | other | 95689.441
5315 | Industrial | process heat | 10874.3745
5315 | Residential | clothes and dish washing/drying | 12817.9625
5315 | Residential | other | 100269.4013
5315 | Residential | space heating and cooling | 57736.2411
5315 | Residential | water heating | 13935.9027
5315 | Transportation | heavy-duty trucks | 32.315
5315 | Transportation | light-duty vehicles | 1320.7698
5315 | Transportation | medium-duty trucks | 31.5941
5315 | Transportation | other | 770.6028
5316 | Commercial | other | 179864.7873
5316 | Commercial | space heating and cooling | 63234.7326
5316 | Commercial | water heating | 1128.577
5316 | Industrial | machine drives | 42876.3763
5316 | Industrial | other | 96963.3959
5316 | Industrial | process heat | 11026.3207
5316 | Residential | clothes and dish washing/drying | 13507.3422
5316 | Residential | other | 105450.807
5316 | Residential | space heating and cooling | 64772.4782
5316 | Residential | water heating | 11894.1806
5316 | Transportation | heavy-duty trucks | 32.7018
5316 | Transportation | light-duty vehicles | 1607.8353
5316 | Transportation | medium-duty trucks | 32.0115
5316 | Transportation | other | 780.9946
5317 | Commercial | other | 183102.4088
5317 | Commercial | space heating and cooling | 69668.9063
5317 | Commercial | water heating | 1127.3686
5317 | Industrial | machine drives | 43170.5106
5317 | Industrial | other | 97401.6538
5317 | Industrial | process heat | 11126.3752
5317 | Residential | clothes and dish washing/drying | 12395.4209
5317 | Residential | other | 109763.3679
5317 | Residential | space heating and cooling | 73698.8992
5317 | Residential | water heating | 9634.0178
5317 | Transportation | heavy-duty trucks | 32.8043
5317 | Transportation | light-duty vehicles | 1828.7153
5317 | Transportation | medium-duty trucks | 32.1351
5317 | Transportation | other | 783.9965
5318 | Commercial | other | 184156.9372
5318 | Commercial | space heating and cooling | 75285.7143
5318 | Commercial | water heating | 1108.3116
5318 | Industrial | machine drives | 43240.763
5318 | Industrial | other | 97309.0625
5318 | Industrial | process heat | 11159.7734
5318 | Residential | clothes and dish washing/drying | 13045.4826
5318 | Residential | other | 111348.3943
5318 | Residential | space heating and cooling | 82195.3359
5318 | Residential | water heating | 8204.4192
5318 | Transportation | heavy-duty trucks | 32.8581
5318 | Transportation | light-duty vehicles | 1888.6178
5318 | Transportation | medium-duty trucks | 32.1947
5318 | Transportation | other | 785.9332
5319 | Commercial | other | 182746.1646
5319 | Commercial | space heating and cooling | 79319.2039
5319 | Commercial | water heating | 1068.6921
5319 | Industrial | machine drives | 42799.4089
5319 | Industrial | other | 95630.5127
5319 | Industrial | process heat | 11016.736
5319 | Residential | clothes and dish washing/drying | 12438.511
5319 | Residential | other | 112274.2673
5319 | Residential | space heating and cooling | 90143.0354
5319 | Residential | water heating | 7311.1126
5319 | Transportation | heavy-duty trucks | 32.7799
5319 | Transportation | light-duty vehicles | 2126.4133
5319 | Transportation | medium-duty trucks | 32.1073
5319 | Transportation | other | 784.795
5320 | Commercial | other | 177295.0555
5320 | Commercial | space heating and cooling | 81508.5157
5320 | Commercial | water heating | 1000.2111
5320 | Industrial | machine drives | 41620.6333
5320 | Industrial | other | 92138.3881
5320 | Industrial | process heat | 10683.5776
5320 | Residential | clothes and dish washing/drying | 12162.4536
5320 | Residential | other | 113374.4388
5320 | Residential | space heating and cooling | 97078.5639
5320 | Residential | water heating | 8224.6956
5320 | Transportation | heavy-duty trucks | 32.4537
5320 | Transportation | light-duty vehicles | 2786.6291
5320 | Transportation | medium-duty trucks | 31.8027
5320 | Transportation | other | 777.4799
5321 | Commercial | other | 169371.6352
5321 | Commercial | space heating and cooling | 82345.6902
5321 | Commercial | water heating | 905.3586
5321 | Industrial | machine drives | 40035.693
5321 | Industrial | other | 87691.6997
5321 | Industrial | process heat | 10266.9627
5321 | Residential | clothes and dish washing/drying | 12096.9183
5321 | Residential | other | 114605.939
5321 | Residential | space heating and cooling | 103334.6204
5321 | Residential | water heating | 7955.3351
5321 | Transportation | heavy-duty trucks | 32.0414
5321 | Transportation | light-duty vehicles | 3584.0358
5321 | Transportation | medium-duty trucks | 31.3971
5321 | Transportation | other | 768.223
5322 | Commercial | other | 156408.5337
5322 | Commercial | space heating and cooling | 80198.1912
5322 | Commercial | water heating | 772.5812
5322 | Industrial | machine drives | 37762.0624
5322 | Industrial | other | 81790.6937
5322 | Industrial | process heat | 9692.0815
5322 | Residential | clothes and dish washing/drying | 12583.9718
5322 | Residential | other | 116819.4149
5322 | Residential | space heating and cooling | 109663.2614
5322 | Residential | water heating | 8986.2336
5322 | Transportation | heavy-duty trucks | 31.0419
5322 | Transportation | light-duty vehicles | 4063.1264
5322 | Transportation | medium-duty trucks | 30.43
5322 | Transportation | other | 745.3675
5323 | Commercial | other | 151027.3843
5323 | Commercial | space heating and cooling | 70843.9072
5323 | Commercial | water heating | 670.7147
5323 | Industrial | machine drives | 37646.2272
5323 | Industrial | other | 80848.2547
5323 | Industrial | process heat | 9648.8934
5323 | Residential | clothes and dish washing/drying | 13644.7812
5323 | Residential | other | 117699.1635
5323 | Residential | space heating and cooling | 104527.7027
5323 | Residential | water heating | 9464.1929
5323 | Transportation | heavy-duty trucks | 31.5581
5323 | Transportation | light-duty vehicles | 3217.8512
5323 | Transportation | medium-duty trucks | 30.9702
5323 | Transportation | other | 758.0584
5324 | Commercial | other | 148551.5032
5324 | Commercial | space heating and cooling | 63976.2619
5324 | Commercial | water heating | 576.5495
5324 | Industrial | machine drives | 38453.2196
5324 | Industrial | other | 82062.0023
5324 | Industrial | process heat | 9824.7299
5324 | Residential | clothes and dish washing/drying | 13740.9245
5324 | Residential | other | 117528.5141
5324 | Residential | space heating and cooling | 95391.6429
5324 | Residential | water heating | 10340.0552
5324 | Transportation | heavy-duty trucks | 32.5267
5324 | Transportation | light-duty vehicles | 1895.0227
5324 | Transportation | medium-duty trucks | 31.8938
5324 | Transportation | other | 779.5923
5325 | Commercial | other | 144673.9686
5325 | Commercial | space heating and cooling | 56669.3711
5325 | Commercial | water heating | 488.3897
5325 | Industrial | machine drives | 38836.1078
5325 | Industrial | other | 82508.207
5325 | Industrial | process heat | 10045.7614
5325 | Residential | clothes and dish washing/drying | 15133.2164
5325 | Residential | other | 117485.2983
5325 | Residential | space heating and cooling | 83967.88
5325 | Residential | water heating | 13146.1801
5325 | Transportation | heavy-duty trucks | 33.0376
5325 | Transportation | light-duty vehicles | 1404.499
5325 | Transportation | medium-duty trucks | 32.4361
5325 | Transportation | other | 793.1942
5326 | Commercial | other | 138151.4009
5326 | Commercial | space heating and cooling | 45237.4086
5326 | Commercial | water heating | 418.386
5326 | Industrial | machine drives | 38737.3095
5326 | Industrial | other | 81539.6137
5326 | Industrial | process heat | 10168.8892
5326 | Residential | clothes and dish washing/drying | 14548.7108
5326 | Residential | other | 113514.9411
5326 | Residential | space heating and cooling | 73520.2183
5326 | Residential | water heating | 14193.7322
5326 | Transportation | heavy-duty trucks | 33.1924
5326 | Transportation | light-duty vehicles | 1065.6644
5326 | Transportation | medium-duty trucks | 32.6156
5326 | Transportation | other | 801.0004
5327 | Commercial | other | 131267.0932
5327 | Commercial | space heating and cooling | 38123.2365
5327 | Commercial | water heating | 371.5782
5327 | Industrial | machine drives | 38306.0879
5327 | Industrial | other | 79499.3734
5327 | Industrial | process heat | 10077.2135
5327 | Residential | clothes and dish washing/drying | 12552.7187
5327 | Residential | other | 102723.6886
5327 | Residential | space heating and cooling | 62569.7139
5327 | Residential | water heating | 12660.8803
5327 | Transportation | heavy-duty trucks | 33.437
5327 | Transportation | light-duty vehicles | 718.4014
5327 | Transportation | medium-duty trucks | 32.8501
5327 | Transportation | other | 808.516
5328 | Commercial | other | 127741.6681
5328 | Commercial | space heating and cooling | 32742.3525
5328 | Commercial | water heating | 352.3676
5328 | Industrial | machine drives | 37898.4661
5328 | Industrial | other | 77896.9399
5328 | Industrial | process heat | 9787.4009
5328 | Residential | clothes and dish washing/drying | 9183.0663
5328 | Residential | other | 91983.4723
5328 | Residential | space heating and cooling | 52709.8106
5328 | Residential | water heating | 10414.3555
5328 | Transportation | heavy-duty trucks | 34.3057
5328 | Transportation | light-duty vehicles | 501.6158
5328 | Transportation | medium-duty trucks | 33.7098
5328 | Transportation | other | 829.8849
5329 | Commercial | other | 129722.0914
5329 | Commercial | space heating and cooling | 26720.8932
5329 | Commercial | water heating | 356.5325
5329 | Industrial | machine drives | 38234.6268
5329 | Industrial | other | 77798.452
5329 | Industrial | process heat | 9653.9897
5329 | Residential | clothes and dish washing/drying | 6300.0983
5329 | Residential | other | 87255.2572
5329 | Residential | space heating and cooling | 41870.4914
5329 | Residential | water heating | 5363.9095
5329 | Transportation | heavy-duty trucks | 36.1895
5329 | Transportation | light-duty vehicles | 293.2474
5329 | Transportation | medium-duty trucks | 35.5165
5329 | Transportation | other | 874.4777
5330 | Commercial | other | 129516.2883
5330 | Commercial | space heating and cooling | 22831.8312
5330 | Commercial | water heating | 364.0506
5330 | Industrial | machine drives | 38929.2746
5330 | Industrial | other | 78670.5628
5330 | Industrial | process heat | 9784.5565
5330 | Residential | clothes and dish washing/drying | 4188.4791
5330 | Residential | other | 82846.6775
5330 | Residential | space heating and cooling | 34801.9897
5330 | Residential | water heating | 2297.8537
5330 | Transportation | heavy-duty trucks | 36.9972
5330 | Transportation | light-duty vehicles | 182.5026
5330 | Transportation | medium-duty trucks | 36.274
5330 | Transportation | other | 891.5116
5331 | Commercial | other | 128927.2376
5331 | Commercial | space heating and cooling | 19869.9084
5331 | Commercial | water heating | 383.9807
5331 | Industrial | machine drives | 39515.2157
5331 | Industrial | other | 80378.8279
5331 | Industrial | process heat | 9891.0231
5331 | Residential | clothes and dish washing/drying | 3483.465
5331 | Residential | other | 79956.6337
5331 | Residential | space heating and cooling | 29401.5954
5331 | Residential | water heating | 757.407
5331 | Transportation | heavy-duty trucks | 37.2669
5331 | Transportation | light-duty vehicles | 96.4806
5331 | Transportation | medium-duty trucks | 36.5177
5331 | Transportation | other | 896.3051
5332 | Commercial | other | 132209.4547
5332 | Commercial | space heating and cooling | 17779.5949
5332 | Commercial | water heating | 445.8733
5332 | Industrial | machine drives | 39952.8812
5332 | Industrial | other | 80621.8424
5332 | Industrial | process heat | 9971.3684
5332 | Residential | clothes and dish washing/drying | 2279.8215
5332 | Residential | other | 79692.5489
5332 | Residential | space heating and cooling | 25412.3168
5332 | Residential | water heating | 856.1456
5332 | Transportation | heavy-duty trucks | 37.9187
5332 | Transportation | light-duty vehicles | 104.1503
5332 | Transportation | medium-duty trucks | 37.1464
5332 | Transportation | other | 910.0434
5333 | Commercial | other | 139604.6434
5333 | Commercial | space heating and cooling | 16053.3286
5333 | Commercial | water heating | 553.1442
5333 | Industrial | machine drives | 40686.7806
5333 | Industrial | other | 82163.9008
5333 | Industrial | process heat | 10112.095
5333 | Residential | clothes and dish washing/drying | 2054.5659
5333 | Residential | other | 82043.429
5333 | Residential | space heating and cooling | 22372.1297
5333 | Residential | water heating | 3027.7522
5333 | Transportation | heavy-duty trucks | 38.5711
5333 | Transportation | light-duty vehicles | 78.8541
5333 | Transportation | medium-duty trucks | 37.7652
5333 | Transportation | other | 922.2377
5334 | Commercial | other | 147772.0411
5334 | Commercial | space heating and cooling | 16453.7246
5334 | Commercial | water heating | 687.9033
5334 | Industrial | machine drives | 41253.3665
5334 | Industrial | other | 85595.4532
5334 | Industrial | process heat | 10284.7451
5334 | Residential | clothes and dish washing/drying | 2567.4275
5334 | Residential | other | 84696.5886
5334 | Residential | space heating and cooling | 21213.7569
5334 | Residential | water heating | 6394.7496
5334 | Transportation | heavy-duty trucks | 38.194
5334 | Transportation | light-duty vehicles | 253.9399
5334 | Transportation | medium-duty trucks | 37.4033
5334 | Transportation | other | 910.4861
5335 | Commercial | other | 147113.8051
5335 | Commercial | space heating and cooling | 19802.6703
5335 | Commercial | water heating | 784.9151
5335 | Industrial | machine drives | 39888.8213
5335 | Industrial | other | 86443.3271
5335 | Industrial | process heat | 10060.0856
5335 | Residential | clothes and dish washing/drying | 3778.3073
5335 | Residential | other | 84484.9274
5335 | Residential | space heating and cooling | 21429.9643
5335 | Residential | water heating | 22532.9109
5335 | Transportation | heavy-duty trucks | 35.0269
5335 | Transportation | light-duty vehicles | 633.5742
5335 | Transportation | medium-duty trucks | 34.3057
5335 | Transportation | other | 836.1045
5336 | Commercial | other | 149424.7333
5336 | Commercial | space heating and cooling | 27953.0708
5336 | Commercial | water heating | 880.5186
5336 | Industrial | machine drives | 39761.2361
5336 | Industrial | other | 89133.19
5336 | Industrial | process heat | 10119.8524
5336 | Residential | clothes and dish washing/drying | 6463.6956
5336 | Residential | other | 86779.4612
5336 | Residential | space heating and cooling | 27482.9538
5336 | Residential | water heating | 22688.8549
5336 | Transportation | heavy-duty trucks | 32.7517
5336 | Transportation | light-duty vehicles | 1113.3692
5336 | Transportation | medium-duty trucks | 32.1186
5336 | Transportation | other | 782.6137
5337 | Commercial | other | 157522.0688
5337 | Commercial | space heating and cooling | 34920.1454
5337 | Commercial | water heating | 984.1093
5337 | Industrial | machine drives | 41069.963
5337 | Industrial | other | 93170.2088
5337 | Industrial | process heat | 10509.6839
5337 | Residential | clothes and dish washing/drying | 9401.9888
5337 | Residential | other | 90849.7079
5337 | Residential | space heating and cooling | 32638.0773
5337 | Residential | water heating | 17392.8264
5337 | Transportation | heavy-duty trucks | 32.23
5337 | Transportation | light-duty vehicles | 1249.5153
5337 | Transportation | medium-duty trucks | 31.5254
5337 | Transportation | other | 770.0207
5338 | Commercial | other | 165157.7668
5338 | Commercial | space heating and cooling | 41901.145
5338 | Commercial | water heating | 1058.9031
5338 | Industrial | machine drives | 41972.4993
5338 | Industrial | other | 95067.712
5338 | Industrial | process heat | 10748.0614
5338 | Residential | clothes and dish washing/drying | 11633.7277
5338 | Residential | other | 94233.0406
5338 | Residential | space heating and cooling | 39224.7956
5338 | Residential | water heating | 13487.5582
5338 | Transportation | heavy-duty trucks | 32.2374
5338 | Transportation | light-duty vehicles | 1180.3529
5338 | Transportation | medium-duty trucks | 31.5225
5338 | Transportation | other | 769.8137
5339 | Commercial | other | 167909.6794
5339 | Commercial | space heating and cooling | 50049.5856
5339 | Commercial | water heating | 1079.6428
5339 | Industrial | machine drives | 41598.8634
5339 | Industrial | other | 94068.058
5339 | Industrial | process heat | 10638.6664
5339 | Residential | clothes and dish washing/drying | 12615.3683
5339 | Residential | other | 95542.1086
5339 | Residential | space heating and cooling | 50347.7017
5339 | Residential | water heating | 13663.2295
5339 | Transportation | heavy-duty trucks | 31.7948
5339 | Transportation | light-duty vehicles | 1301.841
5339 | Transportation | medium-duty trucks | 31.1503
5339 | Transportation | other | 759.8381
5340 | Commercial | other | 171606.9214
5340 | Commercial | space heating and cooling | 55586.134
5340 | Commercial | water heating | 1097.5687
5340 | Industrial | machine drives | 41814.7763
5340 | Industrial | other | 94537.359
5340 | Industrial | process heat | 10699.9717
5340 | Residential | clothes and dish washing/drying | 13183.7398
5340 | Residential | other | 99288.3943
5340 | Residential | space heating and cooling | 56435.2083
5340 | Residential | water heating | 11565.7601
5340 | Transportation | heavy-duty trucks | 31.9811
5340 | Transportation | light-duty vehicles | 1571.4454
5340 | Transportation | medium-duty trucks | 31.2764
5340 | Transportation | other | 763.0034
5341 | Commercial | other | 173124.5182
5341 | Commercial | space heating and cooling | 60973.5373
5341 | Commercial | water heating | 1092.6752
5341 | Industrial | machine drives | 42006.6086
5341 | Industrial | other | 94682.0817
5341 | Industrial | process heat | 10740.7357
5341 | Residential | clothes and dish washing/drying | 12051.4044
5341 | Residential | other | 102616.0107
5341 | Residential | space heating and cooling | 64164.6796
5341 | Residential | water heating | 9342.2675
5341 | Transportation | heavy-duty trucks | 31.9765
5341 | Transportation | light-duty vehicles | 1779.4623
5341 | Transportation | medium-duty trucks | 31.2866
5341 | Transportation | other | 762.0459
5342 | Commercial | other | 172897.5623
5342 | Commercial | space heating and cooling | 65634.9508
5342 | Commercial | water heating | 1068.1924
5342 | Industrial | machine drives | 41959.0349
5342 | Industrial | other | 94284.6485
5342 | Industrial | process heat | 10689.8542
5342 | Residential | clothes and dish washing/drying | 12611.9809
5342 | Residential | other | 103551.2434
5342 | Residential | space heating and cooling | 71491.2773
5342 | Residential | water heating | 7920.0978
5342 | Transportation | heavy-duty trucks | 31.9082
5342 | Transportation | light-duty vehicles | 1827.563
5342 | Transportation | medium-duty trucks | 31.1834
5342 | Transportation | other | 758.717
5343 | Commercial | other | 171481.2626
5343 | Commercial | space heating and cooling | 69144.3254
5343 | Commercial | water heating | 1032.7476
5343 | Industrial | machine drives | 41634.849
5343 | Industrial | other | 92847.6849
5343 | Industrial | process heat | 10568.9099
5343 | Residential | clothes and dish washing/drying | 12042.9968
5343 | Residential | other | 104452.0324
5343 | Residential | space heating and cooling | 78515.8112
5343 | Residential | water heating | 7082.4489
5343 | Transportation | heavy-duty trucks | 31.8527
5343 | Transportation | light-duty vehicles | 2061.6772
5343 | Transportation | medium-duty trucks | 31.139
5343 | Transportation | other | 758.2003
5344 | Commercial | other | 166901.8462
5344 | Commercial | space heating and cooling | 71183.8474
5344 | Commercial | water heating | 972.2623
5344 | Industrial | machine drives | 40640.2675
5344 | Industrial | other | 89698.4657
5344 | Industrial | process heat | 10324.1693
5344 | Residential | clothes and dish washing/drying | 11821.9767
5344 | Residential | other | 105954.5833
5344 | Residential | space heating and cooling | 84611.2927
5344 | Residential | water heating | 8004.8302
5344 | Transportation | heavy-duty trucks | 31.6111
5344 | Transportation | light-duty vehicles | 2711.4825
5344 | Transportation | medium-duty trucks | 30.8994
5344 | Transportation | other | 753.47
5345 | Commercial | other | 159347.9673
5345 | Commercial | space heating and cooling | 71787.4645
5345 | Commercial | water heating | 882.7111
5345 | Industrial | machine drives | 39110.6633
5345 | Industrial | other | 85412.098
5345 | Industrial | process heat | 9980.1494
5345 | Residential | clothes and dish washing/drying | 11781.1045
5345 | Residential | other | 107075.1293
5345 | Residential | space heating and cooling | 89830.1178
5345 | Residential | water heating | 7765.0338
5345 | Transportation | heavy-duty trucks | 31.2331
5345 | Transportation | light-duty vehicles | 3493.3985
5345 | Transportation | medium-duty trucks | 30.5966
5345 | Transportation | other | 746.3358
5346 | Commercial | other | 146933.4719
5346 | Commercial | space heating and cooling | 69564.6887
5346 | Commercial | water heating | 753.2218
5346 | Industrial | machine drives | 36795.9018
5346 | Industrial | other | 79531.8241
5346 | Industrial | process heat | 9463.4816
5346 | Residential | clothes and dish washing/drying | 12254.452
5346 | Residential | other | 109086.0864
5346 | Residential | space heating and cooling | 94883.8243
5346 | Residential | water heating | 8766.2115
5346 | Transportation | heavy-duty trucks | 30.1945
5346 | Transportation | light-duty vehicles | 3959.3982
5346 | Transportation | medium-duty trucks | 29.5848
5346 | Transportation | other | 724.6228
5347 | Commercial | other | 141032.1149
5347 | Commercial | space heating and cooling | 61618.8837
5347 | Commercial | water heating | 650.8063
5347 | Industrial | machine drives | 36460.2233
5347 | Industrial | other | 78150.8978
5347 | Industrial | process heat | 9380.4166
5347 | Residential | clothes and dish washing/drying | 13225.2205
5347 | Residential | other | 109182.5441
5347 | Residential | space heating and cooling | 90674.5894
5347 | Residential | water heating | 9187.8082
5347 | Transportation | heavy-duty trucks | 30.506
5347 | Transportation | light-duty vehicles | 3122.8318
5347 | Transportation | medium-duty trucks | 29.968
5347 | Transportation | other | 734.1021
5348 | Commercial | other | 138089.2549
5348 | Commercial | space heating and cooling | 55743.1738
5348 | Commercial | water heating | 557.5641
5348 | Industrial | machine drives | 37074.1383
5348 | Industrial | other | 79044.506
5348 | Industrial | process heat | 9500.3172
5348 | Residential | clothes and dish washing/drying | 13279.5603
5348 | Residential | other | 108486.873
5348 | Residential | space heating and cooling | 82890.412
5348 | Residential | water heating | 10006.1343
5348 | Transportation | heavy-duty trucks | 31.2962
5348 | Transportation | light-duty vehicles | 1833.5452
5348 | Transportation | medium-duty trucks | 30.7507
5348 | Transportation | other | 752.7554
5349 | Commercial | other | 134787.3942
5349 | Commercial | space heating and cooling | 49434.4795
5349 | Commercial | water heating | 472.6169
5349 | Industrial | machine drives | 37482.7125
5349 | Industrial | other | 79560.6985
5349 | Industrial | process heat | 9706.4725
5349 | Residential | clothes and dish washing/drying | 14632.3832
5349 | Residential | other | 108829.6416
5349 | Residential | space heating and cooling | 73104.0388
5349 | Residential | water heating | 12730.7269
5349 | Transportation | heavy-duty trucks | 31.8091
5349 | Transportation | light-duty vehicles | 1359.7393
5349 | Transportation | medium-duty trucks | 31.288
5349 | Transportation | other | 766.3468
5350 | Commercial | other | 129520.8359
5350 | Commercial | space heating and cooling | 39397.5717
5350 | Commercial | water heating | 405.9824
5350 | Industrial | machine drives | 37476.2771
5350 | Industrial | other | 78796.866
5350 | Industrial | process heat | 9852.915
5350 | Residential | clothes and dish washing/drying | 14092.7513
5350 | Residential | other | 105944.7284
5350 | Residential | space heating and cooling | 64198.7541
5350 | Residential | water heating | 13776.6687
5350 | Transportation | heavy-duty trucks | 32.0214
5350 | Transportation | light-duty vehicles | 1033.5135
5350 | Transportation | medium-duty trucks | 31.5695
5350 | Transportation | other | 775.3504
5351 | Commercial | other | 124331.9372
5351 | Commercial | space heating and cooling | 33389.2389
5351 | Commercial | water heating | 362.7425
5351 | Industrial | machine drives | 37216.51
5351 | Industrial | other | 77205.0488
5351 | Industrial | process heat | 9817.051
5351 | Residential | clothes and dish washing/drying | 12225.8054
5351 | Residential | other | 96671.2231
5351 | Residential | space heating and cooling | 54712.042
5351 | Residential | water heating | 12357.4227
5351 | Transportation | heavy-duty trucks | 32.4082
5351 | Transportation | light-duty vehicles | 700.4537
5351 | Transportation | medium-duty trucks | 31.9743
5351 | Transportation | other | 787.1775
5352 | Commercial | other | 122218.4647
5352 | Commercial | space heating and cooling | 28869.8455
5352 | Commercial | water heating | 347.0424
5352 | Industrial | machine drives | 36496.8958
5352 | Industrial | other | 74533.8841
5352 | Industrial | process heat | 9554.1238
5352 | Residential | clothes and dish washing/drying | 8980.2863
5352 | Residential | other | 87270.7843
5352 | Residential | space heating and cooling | 46374.1003
5352 | Residential | water heating | 10251.7487
5352 | Transportation | heavy-duty trucks | 33.5404
5352 | Transportation | light-duty vehicles | 515.5915
5352 | Transportation | medium-duty trucks | 33.0654
5352 | Transportation | other | 814.1703
5353 | Commercial | other | 133149.9895
5353 | Commercial | space heating and cooling | 25839.6827
5353 | Commercial | water heating | 383.9537
5353 | Industrial | machine drives | 30598.5754
5353 | Industrial | other | 58024.2194
5353 | Industrial | process heat | 7327.7155
5353 | Residential | clothes and dish washing/drying | 6533.3943
5353 | Residential | other | 89965.6927
5353 | Residential | space heating and cooling | 40056.1618
5353 | Residential | water heating | 5863.1759
5353 | Transportation | heavy-duty trucks | 38.4345
5353 | Transportation | light-duty vehicles | 606.5925
5353 | Transportation | medium-duty trucks | 37.6949
5353 | Transportation | other | 928.9302
5354 | Commercial | other | 134983.2861
5354 | Commercial | space heating and cooling | 22357.597
5354 | Commercial | water heating | 399.3478
5354 | Industrial | machine drives | 30832.2266
5354 | Industrial | other | 56869.0049
5354 | Industrial | process heat | 7359.9881
5354 | Residential | clothes and dish washing/drying | 4650.0247
5354 | Residential | other | 86357.3314
5354 | Residential | space heating and cooling | 33555.9805
5354 | Residential | water heating | 1466.5679
5354 | Transportation | heavy-duty trucks | 40.0266
5354 | Transportation | light-duty vehicles | 303.0131
5354 | Transportation | medium-duty trucks | 39.2826
5354 | Transportation | other | 963.8319
5355 | Commercial | other | 137153.5892
5355 | Commercial | space heating and cooling | 19719.8544
5355 | Commercial | water heating | 428.6998
5355 | Industrial | machine drives | 30186.8778
5355 | Industrial | other | 54700.8763
5355 | Industrial | process heat | 7039.2142
5355 | Residential | clothes and dish washing/drying | 2750.3373
5355 | Residential | other | 84576.7966
5355 | Residential | space heating and cooling | 28759.5677
5355 | Residential | water heating | 1278.7604
5355 | Transportation | heavy-duty trucks | 41.2386
5355 | Transportation | light-duty vehicles | 225.8825
5355 | Transportation | medium-duty trucks | 40.4662
5355 | Transportation | other | 990.9881
5356 | Commercial | other | 139396.7068
5356 | Commercial | space heating and cooling | 17523.6225
5356 | Commercial | water heating | 488.8631
5356 | Industrial | machine drives | 29769.1428
5356 | Industrial | other | 53105.6746
5356 | Industrial | process heat | 6875.7816
5356 | Residential | clothes and dish washing/drying | 2906.4256
5356 | Residential | other | 83945.1028
5356 | Residential | space heating and cooling | 24796.4335
5356 | Residential | water heating | 663.219
5356 | Transportation | heavy-duty trucks | 41.9924
5356 | Transportation | light-duty vehicles | 160.0457
5356 | Transportation | medium-duty trucks | 41.1575
5356 | Transportation | other | 1006.26
5357 | Commercial | other | 143375.0552
5357 | Commercial | space heating and cooling | 15904.6954
5357 | Commercial | water heating | 583.0802
5357 | Industrial | machine drives | 29782.014
5357 | Industrial | other | 52861.6411
5357 | Industrial | process heat | 6858.568
5357 | Residential | clothes and dish washing/drying | 2610.9325
5357 | Residential | other | 84234.4063
5357 | Residential | space heating and cooling | 21745.7961
5357 | Residential | water heating | 923.7495
5357 | Transportation | heavy-duty trucks | 42.5228
5357 | Transportation | light-duty vehicles | 49.8271
5357 | Transportation | medium-duty trucks | 41.671
5357 | Transportation | other | 1016.395
5358 | Commercial | other | 146438.77
5358 | Commercial | space heating and cooling | 16293.6219
5358 | Commercial | water heating | 687.7583
5358 | Industrial | machine drives | 29391.6068
5358 | Industrial | other | 52448.8685
5358 | Industrial | process heat | 6795.4199
5358 | Residential | clothes and dish washing/drying | 2386.4032
5358 | Residential | other | 84564.4844
5358 | Residential | space heating and cooling | 20710.3893
5358 | Residential | water heating | 3087.3501
5358 | Transportation | heavy-duty trucks | 42.0447
5358 | Transportation | light-duty vehicles | 96.4071
5358 | Transportation | medium-duty trucks | 41.1996
5358 | Transportation | other | 1003.3369
5359 | Commercial | other | 144004.3289
5359 | Commercial | space heating and cooling | 20139.4159
5359 | Commercial | water heating | 756.4932
5359 | Industrial | machine drives | 27875.3252
5359 | Industrial | other | 50371.192
5359 | Industrial | process heat | 6423.0358
5359 | Residential | clothes and dish washing/drying | 3324.1438
5359 | Residential | other | 84122.9431
5359 | Residential | space heating and cooling | 21450.1314
5359 | Residential | water heating | 13429.3491
5359 | Transportation | heavy-duty trucks | 39.6548
5359 | Transportation | light-duty vehicles | 193.7551
5359 | Transportation | medium-duty trucks | 38.7696
5359 | Transportation | other | 943.9134
5360 | Commercial | other | 145624.4572
5360 | Commercial | space heating and cooling | 27232.4206
5360 | Commercial | water heating | 812.1442
5360 | Industrial | machine drives | 26951.4479
5360 | Industrial | other | 49179.1002
5360 | Industrial | process heat | 6157.3546
5360 | Residential | clothes and dish washing/drying | 6104.1041
5360 | Residential | other | 90211.8084
5360 | Residential | space heating and cooling | 29118.2039
5360 | Residential | water heating | 14447.2483
5360 | Transportation | heavy-duty trucks | 38.0946
5360 | Transportation | light-duty vehicles | 338.1162
5360 | Transportation | medium-duty trucks | 37.1729
5360 | Transportation | other | 902.2598
5361 | Commercial | other | 151232.4844
5361 | Commercial | space heating and cooling | 33813.1905
5361 | Commercial | water heating | 854.7791
5361 | Industrial | machine drives | 26666.923
5361 | Industrial | other | 48934.2482
5361 | Industrial | process heat | 6084.0486
5361 | Residential | clothes and dish washing/drying | 9800.6992
5361 | Residential | other | 98195.0857
5361 | Residential | space heating and cooling | 35087.1411
5361 | Residential | water heating | 16066.5124
5361 | Transportation | heavy-duty trucks | 37.581
5361 | Transportation | light-duty vehicles | 628.5185
5361 | Transportation | medium-duty trucks | 36.6393
5361 | Transportation | other | 889.7849
5362 | Commercial | other | 154706.7601
5362 | Commercial | space heating and cooling | 40404.3681
5362 | Commercial | water heating | 859.0318
5362 | Industrial | machine drives | 26222.1357
5362 | Industrial | other | 48283.2719
5362 | Industrial | process heat | 5997.1791
5362 | Residential | clothes and dish washing/drying | 13908.7121
5362 | Residential | other | 102157.452
5362 | Residential | space heating and cooling | 41639.999
5362 | Residential | water heating | 23144.9429
5362 | Transportation | heavy-duty trucks | 36.9514
5362 | Transportation | light-duty vehicles | 1069.1584
5362 | Transportation | medium-duty trucks | 35.9671
5362 | Transportation | other | 874.3833
5363 | Commercial | other | 157076.8687
5363 | Commercial | space heating and cooling | 48848.7965
5363 | Commercial | water heating | 848.5886
5363 | Industrial | machine drives | 25898.6907
5363 | Industrial | other | 47932.2577
5363 | Industrial | process heat | 5938.5531
5363 | Residential | clothes and dish washing/drying | 17787.0458
5363 | Residential | other | 104567.8354
5363 | Residential | space heating and cooling | 53450.4255
5363 | Residential | water heating | 22363.8515
5363 | Transportation | heavy-duty trucks | 36.4292
5363 | Transportation | light-duty vehicles | 1460.8092
5363 | Transportation | medium-duty trucks | 35.5047
5363 | Transportation | other | 864.169
5364 | Commercial | other | 161082.0405
5364 | Commercial | space heating and cooling | 55213.9079
5364 | Commercial | water heating | 847.9399
5364 | Industrial | machine drives | 26029.2257
5364 | Industrial | other | 48061.3248
5364 | Industrial | process heat | 5993.7007
5364 | Residential | clothes and dish washing/drying | 22579.9189
5364 | Residential | other | 109473.6105
5364 | Residential | space heating and cooling | 60720.0231
5364 | Residential | water heating | 16808.6983
5364 | Transportation | heavy-duty trucks | 36.6249
5364 | Transportation | light-duty vehicles | 1869.4861
5364 | Transportation | medium-duty trucks | 35.7327
5364 | Transportation | other | 869.8003
5365 | Commercial | other | 161745.2221
5365 | Commercial | space heating and cooling | 60542.7305
5365 | Commercial | water heating | 827.4026
5365 | Industrial | machine drives | 25808.1556
5365 | Industrial | other | 47516.8082
5365 | Industrial | process heat | 5982.8745
5365 | Residential | clothes and dish washing/drying | 23202.0273
5365 | Residential | other | 112668.0984
5365 | Residential | space heating and cooling | 69146.0917
5365 | Residential | water heating | 15740.9899
5365 | Transportation | heavy-duty trucks | 36.3681
5365 | Transportation | light-duty vehicles | 2295.1939
5365 | Transportation | medium-duty trucks | 35.4867
5365 | Transportation | other | 863.095
5366 | Commercial | other | 163577.5221
5366 | Commercial | space heating and cooling | 66293.9079
5366 | Commercial | water heating | 808.7563
5366 | Industrial | machine drives | 25897.313
5366 | Industrial | other | 47607.7484
5366 | Industrial | process heat | 6007.0742
5366 | Residential | clothes and dish washing/drying | 19633.6849
5366 | Residential | other | 114716.6545
5366 | Residential | space heating and cooling | 78118.6679
5366 | Residential | water heating | 13376.1316
5366 | Transportation | heavy-duty trucks | 36.6058
5366 | Transportation | light-duty vehicles | 2406.3314
5366 | Transportation | medium-duty trucks | 35.7131
5366 | Transportation | other | 868.0171
5367 | Commercial | other | 163688.1248
5367 | Commercial | space heating and cooling | 70641.6086
5367 | Commercial | water heating | 776.3349
5367 | Industrial | machine drives | 25761.6874
5367 | Industrial | other | 47457.2501
5367 | Industrial | process heat | 5954.9349
5367 | Residential | clothes and dish washing/drying | 16633.1929
5367 | Residential | other | 116556.2539
5367 | Residential | space heating and cooling | 86074.8742
5367 | Residential | water heating | 11736.2217
5367 | Transportation | heavy-duty trucks | 36.694
5367 | Transportation | light-duty vehicles | 2473.1676
5367 | Transportation | medium-duty trucks | 35.7862
5367 | Transportation | other | 868.5383
5368 | Commercial | other | 161228.1871
5368 | Commercial | space heating and cooling | 72695.7528
5368 | Commercial | water heating | 728.5817
5368 | Industrial | machine drives | 25264.3786
5368 | Industrial | other | 46748.5019
5368 | Industrial | process heat | 5816.3757
5368 | Residential | clothes and dish washing/drying | 17569.0956
5368 | Residential | other | 117221.7409
5368 | Residential | space heating and cooling | 92598.6857
5368 | Residential | water heating | 9693.5683
5368 | Transportation | heavy-duty trucks | 36.3294
5368 | Transportation | light-duty vehicles | 2589.2654
5368 | Transportation | medium-duty trucks | 35.4296
5368 | Transportation | other | 859.8081
5369 | Commercial | other | 155194.2219
5369 | Commercial | space heating and cooling | 72185.5867
5369 | Commercial | water heating | 666.9189
5369 | Industrial | machine drives | 24369.9707
5369 | Industrial | other | 45360.8356
5369 | Industrial | process heat | 5594.097
5369 | Residential | clothes and dish washing/drying | 18167.3985
5369 | Residential | other | 118126.6325
5369 | Residential | space heating and cooling | 97038.2598
5369 | Residential | water heating | 11604.5492
5369 | Transportation | heavy-duty trucks | 35.4557
5369 | Transportation | light-duty vehicles | 2761.6199
5369 | Transportation | medium-duty trucks | 34.5844
5369 | Transportation | other | 839.1938
5370 | Commercial | other | 146496.8451
5370 | Commercial | space heating and cooling | 69547.9845
5370 | Commercial | water heating | 600.1872
5370 | Industrial | machine drives | 23338.6948
5370 | Industrial | other | 43680.1843
5370 | Industrial | process heat | 5350.8269
5370 | Residential | clothes and dish washing/drying | 19782.7103
5370 | Residential | other | 118285.5612
5370 | Residential | space heating and cooling | 101442.9693
5370 | Residential | water heating | 10712.7589
5370 | Transportation | heavy-duty trucks | 34.1932
5370 | Transportation | light-duty vehicles | 2554.6317
5370 | Transportation | medium-duty trucks | 33.3531
5370 | Transportation | other | 810.0329
5371 | Commercial | other | 144449.8001
5371 | Commercial | space heating and cooling | 59798.4773
5371 | Commercial | water heating | 566.3438
5371 | Industrial | machine drives | 23522.2656
5371 | Industrial | other | 44145.5199
5371 | Industrial | process heat | 5385.8736
5371 | Residential | clothes and dish washing/drying | 19264.4825
5371 | Residential | other | 119076.8514
5371 | Residential | space heating and cooling | 96781.4611
5371 | Residential | water heating | 10687.6583
5371 | Transportation | heavy-duty trucks | 34.5507
5371 | Transportation | light-duty vehicles | 2915.5065
5371 | Transportation | medium-duty trucks | 33.7668
5371 | Transportation | other | 819.5089
5372 | Commercial | other | 143764.9083
5372 | Commercial | space heating and cooling | 53047.5884
5372 | Commercial | water heating | 531.3611
5372 | Industrial | machine drives | 23960.6507
5372 | Industrial | other | 45007.908
5372 | Industrial | process heat | 5469.5326
5372 | Residential | clothes and dish washing/drying | 18069.2607
5372 | Residential | other | 118586.8426
5372 | Residential | space heating and cooling | 87838.9477
5372 | Residential | water heating | 14089.0332
5372 | Transportation | heavy-duty trucks | 35.1948
5372 | Transportation | light-duty vehicles | 2922.1518
5372 | Transportation | medium-duty trucks | 34.3806
5372 | Transportation | other | 834.367
5373 | Commercial | other | 143014.4478
5373 | Commercial | space heating and cooling | 46958.7331
5373 | Commercial | water heating | 491.8501
5373 | Industrial | machine drives | 24381.2835
5373 | Industrial | other | 45808.7764
5373 | Industrial | process heat | 5637.0379
5373 | Residential | clothes and dish washing/drying | 18706.2304
5373 | Residential | other | 119575.8842
5373 | Residential | space heating and cooling | 77807.3924
5373 | Residential | water heating | 14525.2841
5373 | Transportation | heavy-duty trucks | 35.8645
5373 | Transportation | light-duty vehicles | 2524.9376
5373 | Transportation | medium-duty trucks | 35.0894
5373 | Transportation | other | 852.0152
5374 | Commercial | other | 138799.7378
5374 | Commercial | space heating and cooling | 40981.5771
5374 | Commercial | water heating | 443.7665
5374 | Industrial | machine drives | 24652.3216
5374 | Industrial | other | 46420.5681
5374 | Industrial | process heat | 5788.9757
5374 | Residential | clothes and dish washing/drying | 16407.1224
5374 | Residential | other | 115584.1745
5374 | Residential | space heating and cooling | 68224.7686
5374 | Residential | water heating | 15382.4274
5374 | Transportation | heavy-duty trucks | 36.0192
5374 | Transportation | light-duty vehicles | 2122.4185
5374 | Transportation | medium-duty trucks | 35.2846
5374 | Transportation | other | 860.0067
5375 | Commercial | other | 133941.4213
5375 | Commercial | space heating and cooling | 34767.3611
5375 | Commercial | water heating | 402.6948
5375 | Industrial | machine drives | 25475.3991
5375 | Industrial | other | 48354.3269
5375 | Industrial | process heat | 6046.7825
5375 | Residential | clothes and dish washing/drying | 14287.4834
5375 | Residential | other | 105543.9257
5375 | Residential | space heating and cooling | 58078.917
5375 | Residential | water heating | 13722.3635
5375 | Transportation | heavy-duty trucks | 36.3058
5375 | Transportation | light-duty vehicles | 1675.7852
5375 | Transportation | medium-duty trucks | 35.6039
5375 | Transportation | other | 869.6586
5376 | Commercial | other | 130112.6387
5376 | Commercial | space heating and cooling | 29597.734
5376 | Commercial | water heating | 379.4335
5376 | Industrial | machine drives | 27200.7172
5376 | Industrial | other | 52322.1428
5376 | Industrial | process heat | 6475.1841
5376 | Residential | clothes and dish washing/drying | 10411.4255
5376 | Residential | other | 94687.9666
5376 | Residential | space heating and cooling | 48409.812
5376 | Residential | water heating | 10482.5708
5376 | Transportation | heavy-duty trucks | 36.8432
5376 | Transportation | light-duty vehicles | 1182.3371
5376 | Transportation | medium-duty trucks | 36.1615
5376 | Transportation | other | 884.6305
5377 | Commercial | other | 130555.963
5377 | Commercial | space heating and cooling | 24497.5804
5377 | Commercial | water heating | 381.3278
5377 | Industrial | machine drives | 29562.2893
5377 | Industrial | other | 54887.8755
5377 | Industrial | process heat | 7131.5213
5377 | Residential | clothes and dish washing/drying | 6573.5536
5377 | Residential | other | 88246.1199
5377 | Residential | space heating and cooling | 38167.9341
5377 | Residential | water heating | 5759.7783
5377 | Transportation | heavy-duty trucks | 38.4338
5377 | Transportation | light-duty vehicles | 668.0402
5377 | Transportation | medium-duty trucks | 37.6811
5377 | Transportation | other | 922.0489
5378 | Commercial | other | 131223.6165
5378 | Commercial | space heating and cooling | 21058.0202
5378 | Commercial | water heating | 392.5607
5378 | Industrial | machine drives | 30410.7869
5378 | Industrial | other | 55966.1338
5378 | Industrial | process heat | 7293.7104
5378 | Residential | clothes and dish washing/drying | 4571.7103
5378 | Residential | other | 83644.044
5378 | Residential | space heating and cooling | 31580.9526
5378 | Residential | water heating | 1444.6966
5378 | Transportation | heavy-duty trucks | 39.5377
5378 | Transportation | light-duty vehicles | 297.9882
5378 | Transportation | medium-duty trucks | 38.7709
5378 | Transportation | other | 947.7955
5379 | Commercial | other | 133377.3975
5379 | Commercial | space heating and cooling | 18506.28
5379 | Commercial | water heating | 421.1024
5379 | Industrial | machine drives | 29744.0417
5379 | Industrial | other | 53834.6592
5379 | Industrial | process heat | 6975.3199
5379 | Residential | clothes and dish washing/drying | 2704.1794
5379 | Residential | other | 81902.7694
5379 | Residential | space heating and cooling | 27042.4405
5379 | Residential | water heating | 1255.755
5379 | Transportation | heavy-duty trucks | 40.7353
5379 | Transportation | light-duty vehicles | 222
5379 | Transportation | medium-duty trucks | 39.9238
5379 | Transportation | other | 974.3176
5380 | Commercial | other | 135470.3602
5380 | Commercial | space heating and cooling | 16498.1117
5380 | Commercial | water heating | 479.8251
5380 | Industrial | machine drives | 29276.0336
5380 | Industrial | other | 52202.158
5380 | Industrial | process heat | 6797.5347
5380 | Residential | clothes and dish washing/drying | 2854.9769
5380 | Residential | other | 81154.8886
5380 | Residential | space heating and cooling | 23257.6269
5380 | Residential | water heating | 651.1768
5380 | Transportation | heavy-duty trucks | 41.4318
5380 | Transportation | light-duty vehicles | 157.2458
5380 | Transportation | medium-duty trucks | 40.5714
5380 | Transportation | other | 988.7524
5381 | Commercial | other | 138517.4834
5381 | Commercial | space heating and cooling | 14774.9586
5381 | Commercial | water heating | 570.0051
5381 | Industrial | machine drives | 29136.5058
5381 | Industrial | other | 51717.6139
5381 | Industrial | process heat | 6754.8312
5381 | Residential | clothes and dish washing/drying | 2554.4894
5381 | Residential | other | 80785.0593
5381 | Residential | space heating and cooling | 20235.8907
5381 | Residential | water heating | 901.4066
5381 | Transportation | heavy-duty trucks | 41.748
5381 | Transportation | light-duty vehicles | 48.7019
5381 | Transportation | medium-duty trucks | 40.9189
5381 | Transportation | other | 994.84
5382 | Commercial | other | 140450.5104
5382 | Commercial | space heating and cooling | 14381.9992
5382 | Commercial | water heating | 670.2377
5382 | Industrial | machine drives | 28638.3557
5382 | Industrial | other | 51119.2981
5382 | Industrial | process heat | 6668.1132
5382 | Residential | clothes and dish washing/drying | 2325.7534
5382 | Residential | other | 80383.7476
5382 | Residential | space heating and cooling | 19182.2572
5382 | Residential | water heating | 2997.1211
5382 | Transportation | heavy-duty trucks | 41.1136
5382 | Transportation | light-duty vehicles | 93.9527
5382 | Transportation | medium-duty trucks | 40.2946
5382 | Transportation | other | 978.4644
5383 | Commercial | other | 137359.5665
5383 | Commercial | space heating and cooling | 16223.6122
5383 | Commercial | water heating | 737.6541
5383 | Industrial | machine drives | 27186.3932
5383 | Industrial | other | 49069.6878
5383 | Industrial | process heat | 6279.4695
5383 | Residential | clothes and dish washing/drying | 3237.6294
5383 | Residential | other | 79674.2916
5383 | Residential | space heating and cooling | 20104.4466
5383 | Residential | water heating | 13094.2447
5383 | Transportation | heavy-duty trucks | 38.7535
5383 | Transportation | light-duty vehicles | 188.6869
5383 | Transportation | medium-duty trucks | 37.8926
5383 | Transportation | other | 918.4582
5384 | Commercial | other | 138787.7481
5384 | Commercial | space heating and cooling | 22021.7824
5384 | Commercial | water heating | 793.2118
5384 | Industrial | machine drives | 26340.2582
5384 | Industrial | other | 47927.9726
5384 | Industrial | process heat | 6014.7717
5384 | Residential | clothes and dish washing/drying | 5949.6052
5384 | Residential | other | 85625.2204
5384 | Residential | space heating and cooling | 27495.4503
5384 | Residential | water heating | 14115.997
5384 | Transportation | heavy-duty trucks | 37.3024
5384 | Transportation | light-duty vehicles | 329.4971
5384 | Transportation | medium-duty trucks | 36.3386
5384 | Transportation | other | 877.4642
5385 | Commercial | other | 144995.2539
5385 | Commercial | space heating and cooling | 27506.2474
5385 | Commercial | water heating | 839.4071
5385 | Industrial | machine drives | 26199.7941
5385 | Industrial | other | 47927.2899
5385 | Industrial | process heat | 5963.9196
5385 | Residential | clothes and dish washing/drying | 9598.4117
5385 | Residential | other | 94051.5766
5385 | Residential | space heating and cooling | 33289.7598
5385 | Residential | water heating | 15793.6574
5385 | Transportation | heavy-duty trucks | 36.9654
5385 | Transportation | light-duty vehicles | 615.3046
5385 | Transportation | medium-duty trucks | 35.9663
5385 | Transportation | other | 868.6808
5386 | Commercial | other | 149458.8017
5386 | Commercial | space heating and cooling | 32888.436
5386 | Commercial | water heating | 849.8745
5386 | Industrial | machine drives | 25928.387
5386 | Industrial | other | 47533.5711
5386 | Industrial | process heat | 5909.974
5386 | Residential | clothes and dish washing/drying | 13694.0535
5386 | Residential | other | 98732.2747
5386 | Residential | space heating and cooling | 39796.4997
5386 | Residential | water heating | 22892.3444
5386 | Transportation | heavy-duty trucks | 36.5009
5386 | Transportation | light-duty vehicles | 1052.2641
5386 | Transportation | medium-duty trucks | 35.5134
5386 | Transportation | other | 858.4104
5387 | Commercial | other | 153188.7588
5387 | Commercial | space heating and cooling | 40633.3598
5387 | Commercial | water heating | 845.6262
5387 | Industrial | machine drives | 25814.1378
5387 | Industrial | other | 47534.8538
5387 | Industrial | process heat | 5892.8856
5387 | Residential | clothes and dish washing/drying | 17637.3653
5387 | Residential | other | 102249.2425
5387 | Residential | space heating and cooling | 51290.6667
5387 | Residential | water heating | 22290.1408
5387 | Transportation | heavy-duty trucks | 36.27
5387 | Transportation | light-duty vehicles | 1447.4569
5387 | Transportation | medium-duty trucks | 35.2679
5387 | Transportation | other | 853.8483
5388 | Commercial | other | 159196.0004
5388 | Commercial | space heating and cooling | 46704.9631
5388 | Commercial | water heating | 852.1018
5388 | Industrial | machine drives | 26223.2734
5388 | Industrial | other | 48161.5316
5388 | Industrial | process heat | 6002.4275
5388 | Residential | clothes and dish washing/drying | 22596.3171
5388 | Residential | other | 108770.1948
5388 | Residential | space heating and cooling | 59006.4898
5388 | Residential | water heating | 16914.8987
5388 | Transportation | heavy-duty trucks | 36.8265
5388 | Transportation | light-duty vehicles | 1868.8397
5388 | Transportation | medium-duty trucks | 35.8213
5388 | Transportation | other | 867.0576
5389 | Commercial | other | 161752.0296
5389 | Commercial | space heating and cooling | 52667.8841
5389 | Commercial | water heating | 836.9041
5389 | Industrial | machine drives | 26227.6216
5389 | Industrial | other | 48025.8007
5389 | Industrial | process heat | 6026.9218
5389 | Residential | clothes and dish washing/drying | 23397.6723
5389 | Residential | other | 113564.4732
5389 | Residential | space heating and cooling | 67602.0535
5389 | Residential | water heating | 15950.1894
5389 | Transportation | heavy-duty trucks | 36.8434
5389 | Transportation | light-duty vehicles | 2310.7962
5389 | Transportation | medium-duty trucks | 35.8318
5389 | Transportation | other | 866.7593
5390 | Commercial | other | 165196.8313
5390 | Commercial | space heating and cooling | 58216.2488
5390 | Commercial | water heating | 822.9766
5390 | Industrial | machine drives | 26509.8013
5390 | Industrial | other | 48475.6251
5390 | Industrial | process heat | 6092.1693
5390 | Residential | clothes and dish washing/drying | 19929.5206
5390 | Residential | other | 116790.717
5390 | Residential | space heating and cooling | 76870.9447
5390 | Residential | water heating | 13638.6251
5390 | Transportation | heavy-duty trucks | 37.275
5390 | Transportation | light-duty vehicles | 2440.3445
5390 | Transportation | medium-duty trucks | 36.2966
5390 | Transportation | other | 877.8953
5391 | Commercial | other | 166365.8625
5391 | Commercial | space heating and cooling | 62513.0173
5391 | Commercial | water heating | 793.2891
5391 | Industrial | machine drives | 26491.3684
5391 | Industrial | other | 48534.0129
5391 | Industrial | process heat | 6054.746
5391 | Residential | clothes and dish washing/drying | 16955.012
5391 | Residential | other | 119353.8517
5391 | Residential | space heating and cooling | 85132.1656
5391 | Residential | water heating | 12010.678
5391 | Transportation | heavy-duty trucks | 37.476
5391 | Transportation | light-duty vehicles | 2519.5072
5391 | Transportation | medium-duty trucks | 36.4481
5391 | Transportation | other | 882.3026
5392 | Commercial | other | 165360.9312
5392 | Commercial | space heating and cooling | 65075.5632
5392 | Commercial | water heating | 749.5976
5392 | Industrial | machine drives | 26135.0965
5392 | Industrial | other | 48083.5459
5392 | Industrial | process heat | 5941.4414
5392 | Residential | clothes and dish washing/drying | 18021.3767
5392 | Residential | other | 121144.757
5392 | Residential | space heating and cooling | 91960.498
5392 | Residential | water heating | 9998.8186
5392 | Transportation | heavy-duty trucks | 37.2941
5392 | Transportation | light-duty vehicles | 2655.173
5392 | Transportation | medium-duty trucks | 36.2667
5392 | Transportation | other | 878.9046
5393 | Commercial | other | 160409.198
5393 | Commercial | space heating and cooling | 65691.5689
5393 | Commercial | water heating | 689.5716
5393 | Industrial | machine drives | 25293.7087
5393 | Industrial | other | 46817.1581
5393 | Industrial | process heat | 5742.2366
5393 | Residential | clothes and dish washing/drying | 18721.6815
5393 | Residential | other | 122954.1171
5393 | Residential | space heating and cooling | 97315.1964
5393 | Residential | water heating | 12015.9814
5393 | Transportation | heavy-duty trucks | 36.4701
5393 | Transportation | light-duty vehicles | 2843.9968
5393 | Transportation | medium-duty trucks | 35.4884
5393 | Transportation | other | 861.6373
5394 | Commercial | other | 152280.7202
5394 | Commercial | space heating and cooling | 64329.0895
5394 | Commercial | water heating | 622.328
5394 | Industrial | machine drives | 24232.8085
5394 | Industrial | other | 45137.012
5394 | Industrial | process heat | 5525.1965
5394 | Residential | clothes and dish washing/drying | 20438.5366
5394 | Residential | other | 123593.962
5394 | Residential | space heating and cooling | 102618.5654
5394 | Residential | water heating | 11124.4538
5394 | Transportation | heavy-duty trucks | 35.1786
5394 | Transportation | light-duty vehicles | 2640.2042
5394 | Transportation | medium-duty trucks | 34.252
5394 | Transportation | other | 834.3906
5395 | Commercial | other | 149569.3679
5395 | Commercial | space heating and cooling | 59086.6154
5395 | Commercial | water heating | 583.322
5395 | Industrial | machine drives | 24286.1856
5395 | Industrial | other | 45429.3957
5395 | Industrial | process heat | 5545.4385
5395 | Residential | clothes and dish washing/drying | 19808.4778
5395 | Residential | other | 123876.8023
5395 | Residential | space heating and cooling | 97264.3389
5395 | Residential | water heating | 11042.1425
5395 | Transportation | heavy-duty trucks | 35.3826
5395 | Transportation | light-duty vehicles | 2997.328
5395 | Transportation | medium-duty trucks | 34.4703
5395 | Transportation | other | 840.5654
5396 | Commercial | other | 149466.4039
5396 | Commercial | space heating and cooling | 52168.0005
5396 | Commercial | water heating | 547.9863
5396 | Industrial | machine drives | 24796.0937
5396 | Industrial | other | 46435.7735
5396 | Industrial | process heat | 5648.7388
5396 | Residential | clothes and dish washing/drying | 18623.4537
5396 | Residential | other | 123945.2363
5396 | Residential | space heating and cooling | 88530.0622
5396 | Residential | water heating | 14568.6836
5396 | Transportation | heavy-duty trucks | 36.1684
5396 | Transportation | light-duty vehicles | 3009.2879
5396 | Transportation | medium-duty trucks | 35.2352
5396 | Transportation | other | 857.4971
5397 | Commercial | other | 148615.528
5397 | Commercial | space heating and cooling | 46268.3322
5397 | Commercial | water heating | 506.4185
5397 | Industrial | machine drives | 25207.7062
5397 | Industrial | other | 47240.2107
5397 | Industrial | process heat | 5819.4331
5397 | Residential | clothes and dish washing/drying | 19248.2336
5397 | Residential | other | 124877.643
5397 | Residential | space heating and cooling | 78567.7411
5397 | Residential | water heating | 14996.4369
5397 | Transportation | heavy-duty trucks | 36.8655
5397 | Transportation | light-duty vehicles | 2597.9208
5397 | Transportation | medium-duty trucks | 35.9318
5397 | Transportation | other | 875.0692
5398 | Commercial | other | 143185.3323
5398 | Commercial | space heating and cooling | 40654.9886
5398 | Commercial | water heating | 454.6202
5398 | Industrial | machine drives | 25381.9184
5398 | Industrial | other | 47681.9549
5398 | Industrial | process heat | 5965.8938
5398 | Residential | clothes and dish washing/drying | 16809.3647
5398 | Residential | other | 119744.2742
5398 | Residential | space heating and cooling | 68496.0181
5398 | Residential | water heating | 15791.7939
5398 | Transportation | heavy-duty trucks | 36.9053
5398 | Transportation | light-duty vehicles | 2173.8712
5398 | Transportation | medium-duty trucks | 36.0203
5398 | Transportation | other | 879.8066
5399 | Commercial | other | 136569.9388
5399 | Commercial | space heating and cooling | 34685.5775
5399 | Commercial | water heating | 408.9464
5399 | Industrial | machine drives | 26074.2714
5399 | Industrial | other | 49367.7935
5399 | Industrial | process heat | 6169.9868
5399 | Residential | clothes and dish washing/drying | 14521.9581
5399 | Residential | other | 108159.204
5399 | Residential | space heating and cooling | 57621.6968
5399 | Residential | water heating | 13971.5605
5399 | Transportation | heavy-duty trucks | 36.9564
5399 | Transportation | light-duty vehicles | 1703.5142
5399 | Transportation | medium-duty trucks | 36.081
5399 | Transportation | other | 883.314
5400 | Commercial | other | 131135.4388
5400 | Commercial | space heating and cooling | 29241.9409
5400 | Commercial | water heating | 381.1114
5400 | Industrial | machine drives | 28180.8208
5400 | Industrial | other | 54674.9924
5400 | Industrial | process heat | 6586.5058
5400 | Residential | clothes and dish washing/drying | 10502.1092
5400 | Residential | other | 95951.5281
5400 | Residential | space heating and cooling | 47728.0959
5400 | Residential | water heating | 10544.7791
5400 | Transportation | heavy-duty trucks | 37.1697
5400 | Transportation | light-duty vehicles | 1165.7933
5400 | Transportation | medium-duty trucks | 36.3475
5400 | Transportation | other | 889.2411
5401 | Commercial | other | 121490.8972
5401 | Commercial | space heating and cooling | 22522.9538
5401 | Commercial | water heating | 346.2266
5401 | Industrial | machine drives | 36495.3955
5401 | Industrial | other | 73167.8737
5401 | Industrial | process heat | 9175.5047
5401 | Residential | clothes and dish washing/drying | 6197.8216
5401 | Residential | other | 81349.0754
5401 | Residential | space heating and cooling | 35325.5601
5401 | Residential | water heating | 5146.7674
5401 | Transportation | heavy-duty trucks | 35.4307
5401 | Transportation | light-duty vehicles | 349.1402
5401 | Transportation | medium-duty trucks | 34.7884
5401 | Transportation | other | 848.7761
5402 | Commercial | other | 120979.3129
5402 | Commercial | space heating and cooling | 18942.148
5402 | Commercial | water heating | 350.8869
5402 | Industrial | machine drives | 37854.1099
5402 | Industrial | other | 76349.6787
5402 | Industrial | process heat | 9459.1379
5402 | Residential | clothes and dish washing/drying | 4040.513
5402 | Residential | other | 76682.9624
5402 | Residential | space heating and cooling | 28463.5976
5402 | Residential | water heating | 2214.7153
5402 | Transportation | heavy-duty trucks | 35.9832
5402 | Transportation | light-duty vehicles | 176.1458
5402 | Transportation | medium-duty trucks | 35.2413
5402 | Transportation | other | 860.2159
5403 | Commercial | other | 120909.2064
5403 | Commercial | space heating and cooling | 16488.0773
5403 | Commercial | water heating | 370.6295
5403 | Industrial | machine drives | 38529.3225
5403 | Industrial | other | 78183.1852
5403 | Industrial | process heat | 9570.0382
5403 | Residential | clothes and dish washing/drying | 3364.2154
5403 | Residential | other | 74369.4743
5403 | Residential | space heating and cooling | 23994.2285
5403 | Residential | water heating | 732.5772
5403 | Transportation | heavy-duty trucks | 36.3191
5403 | Transportation | light-duty vehicles | 93.4059
5403 | Transportation | medium-duty trucks | 35.5254
5403 | Transportation | other | 865.759
5404 | Commercial | other | 124706.5267
5404 | Commercial | space heating and cooling | 14743.248
5404 | Commercial | water heating | 431.5368
5404 | Industrial | machine drives | 39081.0845
5404 | Industrial | other | 78697.5624
5404 | Industrial | process heat | 9660.9858
5404 | Residential | clothes and dish washing/drying | 2209.0023
5404 | Residential | other | 74620.8278
5404 | Residential | space heating and cooling | 20772.8139
5404 | Residential | water heating | 836.0812
5404 | Transportation | heavy-duty trucks | 37.0774
5404 | Transportation | light-duty vehicles | 101.0351
5404 | Transportation | medium-duty trucks | 36.2174
5404 | Transportation | other | 881.4025
5405 | Commercial | other | 132566.4021
5405 | Commercial | space heating and cooling | 13296.7944
5405 | Commercial | water heating | 537.2572
5405 | Industrial | machine drives | 39947.717
5405 | Industrial | other | 80486.8204
5405 | Industrial | process heat | 9823.144
5405 | Residential | clothes and dish washing/drying | 1999.1122
5405 | Residential | other | 77432.1135
5405 | Residential | space heating and cooling | 18207.4232
5405 | Residential | water heating | 2952.4165
5405 | Transportation | heavy-duty trucks | 37.8942
5405 | Transportation | light-duty vehicles | 77.1072
5405 | Transportation | medium-duty trucks | 36.9557
5405 | Transportation | other | 896.1521
5406 | Commercial | other | 141497.9859
5406 | Commercial | space heating and cooling | 13748.9515
5406 | Commercial | water heating | 671.2672
5406 | Industrial | machine drives | 40725.7961
5406 | Industrial | other | 84342.3219
5406 | Industrial | process heat | 10053.9116
5406 | Residential | clothes and dish washing/drying | 2513.4048
5406 | Residential | other | 80807.2291
5406 | Residential | space heating and cooling | 17220.2961
5406 | Residential | water heating | 6298.8921
5406 | Transportation | heavy-duty trucks | 37.7309
5406 | Transportation | light-duty vehicles | 249.3074
5406 | Transportation | medium-duty trucks | 36.7873
5406 | Transportation | other | 889.2691
5407 | Commercial | other | 141750.7078
5407 | Commercial | space heating and cooling | 16970.4602
5407 | Commercial | water heating | 768.1478
5407 | Industrial | machine drives | 39528.0043
5407 | Industrial | other | 85470.2043
5407 | Industrial | process heat | 9881.9028
5407 | Residential | clothes and dish washing/drying | 3713.8851
5407 | Residential | other | 81271.6548
5407 | Residential | space heating and cooling | 17507.3776
5407 | Residential | water heating | 22108.7599
5407 | Transportation | heavy-duty trucks | 34.7371
5407 | Transportation | light-duty vehicles | 623.3387
5407 | Transportation | medium-duty trucks | 33.8633
5407 | Transportation | other | 818.5551
5408 | Commercial | other | 145249.8316
5408 | Commercial | space heating and cooling | 24923.8357
5408 | Commercial | water heating | 866.5005
5408 | Industrial | machine drives | 39635.8465
5408 | Industrial | other | 88553.6919
5408 | Industrial | process heat | 10030.164
5408 | Residential | clothes and dish washing/drying | 6383.719
5408 | Residential | other | 84319.1529
5408 | Residential | space heating and cooling | 23071.1741
5408 | Residential | water heating | 22374.5326
5408 | Transportation | heavy-duty trucks | 32.6252
5408 | Transportation | light-duty vehicles | 1099.2847
5408 | Transportation | medium-duty trucks | 31.7894
5408 | Transportation | other | 770.0678
5409 | Commercial | other | 154760.375
5409 | Commercial | space heating and cooling | 31714.9713
5409 | Commercial | water heating | 978.1957
5409 | Industrial | machine drives | 41204.7769
5409 | Industrial | other | 93096.1443
5409 | Industrial | process heat | 10496.454
5409 | Residential | clothes and dish washing/drying | 9346.6403
5409 | Residential | other | 89327.3645
5409 | Residential | space heating and cooling | 28288.987
5409 | Residential | water heating | 17318.7535
5409 | Transportation | heavy-duty trucks | 32.2522
5409 | Transportation | light-duty vehicles | 1241.9915
5409 | Transportation | medium-duty trucks | 31.4515
5409 | Transportation | other | 763.175
5410 | Commercial | other | 164333.9672
5410 | Commercial | space heating and cooling | 38847.2279
5410 | Commercial | water heating | 1065.3816
5410 | Industrial | machine drives | 42487.7198
5410 | Industrial | other | 95780.898
5410 | Industrial | process heat | 10836.8007
5410 | Residential | clothes and dish washing/drying | 11677.0212
5410 | Residential | other | 94024.4779
5410 | Residential | space heating and cooling | 34566.0423
5410 | Residential | water heating | 13606.8081
5410 | Transportation | heavy-duty trucks | 32.4739
5410 | Transportation | light-duty vehicles | 1185.0331
5410 | Transportation | medium-duty trucks | 31.6899
5410 | Transportation | other | 770
5411 | Commercial | other | 169226.3785
5411 | Commercial | space heating and cooling | 47170.6354
5411 | Commercial | water heating | 1097.9268
5411 | Industrial | machine drives | 42482.1378
5411 | Industrial | other | 95597.5722
5411 | Industrial | process heat | 10841.7563
5411 | Residential | clothes and dish washing/drying | 12780.5855
5411 | Residential | other | 96646.5888
5411 | Residential | space heating and cooling | 45448.2688
5411 | Residential | water heating | 13913.0615
5411 | Transportation | heavy-duty trucks | 32.3103
5411 | Transportation | light-duty vehicles | 1319.254
5411 | Transportation | medium-duty trucks | 31.5311
5411 | Transportation | other | 767.1312
5412 | Commercial | other | 174047.998
5412 | Commercial | space heating and cooling | 53596.9131
5412 | Commercial | water heating | 1119.8919
5412 | Industrial | machine drives | 42756.9162
5412 | Industrial | other | 96253.9089
5412 | Industrial | process heat | 10931.1854
5412 | Residential | clothes and dish washing/drying | 13385.1357
5412 | Residential | other | 101013.1706
5412 | Residential | space heating and cooling | 52533.7861
5412 | Residential | water heating | 11806.8979
5412 | Transportation | heavy-duty trucks | 32.5021
5412 | Transportation | light-duty vehicles | 1597.0977
5412 | Transportation | medium-duty trucks | 31.7677
5412 | Transportation | other | 772.8377
5413 | Commercial | other | 176777.6662
5413 | Commercial | space heating and cooling | 59730.0819
5413 | Commercial | water heating | 1118.8903
5413 | Industrial | machine drives | 42987.4973
5413 | Industrial | other | 96538.9999
5413 | Industrial | process heat | 10997.2796
5413 | Residential | clothes and dish washing/drying | 12278.1401
5413 | Residential | other | 104954.1677
5413 | Residential | space heating and cooling | 60939.8607
5413 | Residential | water heating | 9565.9646
5413 | Transportation | heavy-duty trucks | 32.5862
5413 | Transportation | light-duty vehicles | 1814.2728
5413 | Transportation | medium-duty trucks | 31.875
5413 | Transportation | other | 774.8298
5414 | Commercial | other | 177747.3584
5414 | Commercial | space heating and cooling | 65134.4061
5414 | Commercial | water heating | 1098.7296
5414 | Industrial | machine drives | 42976.1263
5414 | Industrial | other | 96195.4067
5414 | Industrial | process heat | 11016.2664
5414 | Residential | clothes and dish washing/drying | 12884.9706
5414 | Residential | other | 106472.2366
5414 | Residential | space heating and cooling | 68784.4253
5414 | Residential | water heating | 8135.0319
5414 | Transportation | heavy-duty trucks | 32.5322
5414 | Transportation | light-duty vehicles | 1869.714
5414 | Transportation | medium-duty trucks | 31.8701
5414 | Transportation | other | 774.6911
5415 | Commercial | other | 176788.0506
5415 | Commercial | space heating and cooling | 69386.3248
5415 | Commercial | water heating | 1063.6918
5415 | Industrial | machine drives | 42621.3776
5415 | Industrial | other | 94707.905
5415 | Industrial | process heat | 10896.059
5415 | Residential | clothes and dish washing/drying | 12313.5672
5415 | Residential | other | 107664.2372
5415 | Residential | space heating and cooling | 76416.0874
5415 | Residential | water heating | 7276.5526
5415 | Transportation | heavy-duty trucks | 32.5206
5415 | Transportation | light-duty vehicles | 2109.8688
5415 | Transportation | medium-duty trucks | 31.8542
5415 | Transportation | other | 775.0225
5416 | Commercial | other | 172348.1188
5416 | Commercial | space heating and cooling | 71906.2498
5416 | Commercial | water heating | 1001.2047
5416 | Industrial | machine drives | 41603.6016
5416 | Industrial | other | 91533.1054
5416 | Industrial | process heat | 10611.9261
5416 | Residential | clothes and dish washing/drying | 12087.7504
5416 | Residential | other | 109428.5313
5416 | Residential | space heating and cooling | 83359.2295
5416 | Residential | water heating | 8222.104
5416 | Transportation | heavy-duty trucks | 32.2628
5416 | Transportation | light-duty vehicles | 2774.0942
5416 | Transportation | medium-duty trucks | 31.6416
5416 | Transportation | other | 770.3789
5417 | Commercial | other | 165665.2631
5417 | Commercial | space heating and cooling | 73005.4668
5417 | Commercial | water heating | 912.924
5417 | Industrial | machine drives | 40244.0399
5417 | Industrial | other | 87599.5437
5417 | Industrial | process heat | 10285.6698
5417 | Residential | clothes and dish washing/drying | 12106.2108
5417 | Residential | other | 111517.9953
5417 | Residential | space heating and cooling | 89544.7736
5417 | Residential | water heating | 8017.7989
5417 | Transportation | heavy-duty trucks | 32.008
5417 | Transportation | light-duty vehicles | 3590.3251
5417 | Transportation | medium-duty trucks | 31.4307
5417 | Transportation | other | 766.4486
5418 | Commercial | other | 154322.2693
5418 | Commercial | space heating and cooling | 70766.576
5418 | Commercial | water heating | 784.0523
5418 | Industrial | machine drives | 38168.0344
5418 | Industrial | other | 82222.9072
5418 | Industrial | process heat | 9825.5488
5418 | Residential | clothes and dish washing/drying | 12687.3067
5418 | Residential | other | 114806.9502
5418 | Residential | space heating and cooling | 95470.6199
5418 | Residential | water heating | 9113.535
5418 | Transportation | heavy-duty trucks | 31.2071
5418 | Transportation | light-duty vehicles | 4099.3552
5418 | Transportation | medium-duty trucks | 30.6955
5418 | Transportation | other | 749.9515
5419 | Commercial | other | 149499.8427
5419 | Commercial | space heating and cooling | 62538.281
5419 | Commercial | water heating | 680.8333
5419 | Industrial | machine drives | 38110.3553
5419 | Industrial | other | 81455.7594
5419 | Industrial | process heat | 9817.1281
5419 | Residential | clothes and dish washing/drying | 13781.7681
5419 | Residential | other | 116071.7132
5419 | Residential | space heating and cooling | 91225.7386
5419 | Residential | water heating | 9608.0299
5419 | Transportation | heavy-duty trucks | 31.799
5419 | Transportation | light-duty vehicles | 3255.1452
5419 | Transportation | medium-duty trucks | 31.3137
5419 | Transportation | other | 765.1022
5420 | Commercial | other | 147151.2306
5420 | Commercial | space heating and cooling | 56358.0935
5420 | Commercial | water heating | 583.8845
5420 | Industrial | machine drives | 38960.3097
5420 | Industrial | other | 82833.7635
5420 | Industrial | process heat | 9976.399
5420 | Residential | clothes and dish washing/drying | 13885.7389
5420 | Residential | other | 116101.8648
5420 | Residential | space heating and cooling | 83305.9467
5420 | Residential | water heating | 10490.0319
5420 | Transportation | heavy-duty trucks | 32.8354
5420 | Transportation | light-duty vehicles | 1919.0551
5420 | Transportation | medium-duty trucks | 32.2632
5420 | Transportation | other | 786.786
5421 | Commercial | other | 142972.6926
5421 | Commercial | space heating and cooling | 49474.9197
5421 | Commercial | water heating | 493.5159
5421 | Industrial | machine drives | 39309.0393
5421 | Industrial | other | 83220.8602
5421 | Industrial | process heat | 10188.6105
5421 | Residential | clothes and dish washing/drying | 15260.3948
5421 | Residential | other | 115853.3007
5421 | Residential | space heating and cooling | 72753.7524
5421 | Residential | water heating | 13299.4761
5421 | Transportation | heavy-duty trucks | 33.3173
5421 | Transportation | light-duty vehicles | 1418.7936
5421 | Transportation | medium-duty trucks | 32.7236
5421 | Transportation | other | 799.5173
5422 | Commercial | other | 135628.9741
5422 | Commercial | space heating and cooling | 38926.4224
5422 | Commercial | water heating | 420.1552
5422 | Industrial | machine drives | 39015.7809
5422 | Industrial | other | 81842.1839
5422 | Industrial | process heat | 10250.8221
5422 | Residential | clothes and dish washing/drying | 14589.8525
5422 | Residential | other | 111252.8672
5422 | Residential | space heating and cooling | 63256.9178
5422 | Residential | water heating | 14269.0245
5422 | Transportation | heavy-duty trucks | 33.3154
5422 | Transportation | light-duty vehicles | 1070.2326
5422 | Transportation | medium-duty trucks | 32.7734
5422 | Transportation | other | 803.0058
5423 | Commercial | other | 128422.3349
5423 | Commercial | space heating and cooling | 32421.1798
5423 | Commercial | water heating | 371.7303
5423 | Industrial | machine drives | 38486.0446
5423 | Industrial | other | 79696.0623
5423 | Industrial | process heat | 10115.7738
5423 | Residential | clothes and dish washing/drying | 12554.2424
5423 | Residential | other | 100190.6805
5423 | Residential | space heating and cooling | 53048.9344
5423 | Residential | water heating | 12687.8516
5423 | Transportation | heavy-duty trucks | 33.4558
5423 | Transportation | light-duty vehicles | 719.8185
5423 | Transportation | medium-duty trucks | 32.8794
5423 | Transportation | other | 808.9274
5424 | Commercial | other | 124456.5984
5424 | Commercial | space heating and cooling | 27571.8651
5424 | Commercial | water heating | 350.9981
5424 | Industrial | machine drives | 37932.8728
5424 | Industrial | other | 77807.5941
5424 | Industrial | process heat | 9782.1633
5424 | Residential | clothes and dish washing/drying | 9144.916
5424 | Residential | other | 89189.9766
5424 | Residential | space heating and cooling | 44246.0777
5424 | Residential | water heating | 10380.4356
5424 | Transportation | heavy-duty trucks | 34.2434
5424 | Transportation | light-duty vehicles | 500.2805
5424 | Transportation | medium-duty trucks | 33.6605
5424 | Transportation | other | 826.8321
5425 | Commercial | other | 125313.7952
5425 | Commercial | space heating and cooling | 22975.8398
5425 | Commercial | water heating | 352.2819
5425 | Industrial | machine drives | 37885.6486
5425 | Industrial | other | 77038.5119
5425 | Industrial | process heat | 9489.3916
5425 | Residential | clothes and dish washing/drying | 6217.3838
5425 | Residential | other | 83792.4041
5425 | Residential | space heating and cooling | 36146.0593
5425 | Residential | water heating | 5301.2694
5425 | Transportation | heavy-duty trucks | 35.8655
5425 | Transportation | light-duty vehicles | 289.9424
5425 | Transportation | medium-duty trucks | 35.2266
5425 | Transportation | other | 863.0702
5426 | Commercial | other | 124997.4495
5426 | Commercial | space heating and cooling | 19633.4859
5426 | Commercial | water heating | 359.3075
5426 | Industrial | machine drives | 38560.7642
5426 | Industrial | other | 77899.3627
5426 | Industrial | process heat | 9610.827
5426 | Residential | clothes and dish washing/drying | 4132.665
5426 | Residential | other | 79440.7061
5426 | Residential | space heating and cooling | 29861.2293
5426 | Residential | water heating | 2269.233
5426 | Transportation | heavy-duty trucks | 36.6477
5426 | Transportation | light-duty vehicles | 180.2608
5426 | Transportation | medium-duty trucks | 35.9345
5426 | Transportation | other | 879.1253
5427 | Commercial | other | 124316.5679
5427 | Commercial | space heating and cooling | 17016.849
5427 | Commercial | water heating | 378.3319
5427 | Industrial | machine drives | 39101.7351
5427 | Industrial | other | 79505.058
5427 | Industrial | process heat | 9698.1141
5427 | Residential | clothes and dish washing/drying | 3429.4031
5427 | Residential | other | 76639.7606
5427 | Residential | space heating and cooling | 25090.0295
5427 | Residential | water heating | 748.4898
5427 | Transportation | heavy-duty trucks | 36.8611
5427 | Transportation | light-duty vehicles | 95.261
5427 | Transportation | medium-duty trucks | 36.1034
5427 | Transportation | other | 882.0091
5428 | Commercial | other | 127822.2204
5428 | Commercial | space heating and cooling | 15119.0484
5428 | Commercial | water heating | 440.1881
5428 | Industrial | machine drives | 39612.2256
5428 | Industrial | other | 79902.026
5428 | Industrial | process heat | 9790.8265
5428 | Residential | clothes and dish washing/drying | 2249.3362
5428 | Residential | other | 76610.2831
5428 | Residential | space heating and cooling | 21564.7643
5428 | Residential | water heating | 851.7874
5428 | Transportation | heavy-duty trucks | 37.5626
5428 | Transportation | light-duty vehicles | 102.8305
5428 | Transportation | medium-duty trucks | 36.7618
5428 | Transportation | other | 896.786
5429 | Commercial | other | 135516.7925
5429 | Commercial | space heating and cooling | 13688.9155
5429 | Commercial | water heating | 547.1858
5429 | Industrial | machine drives | 40415.4691
5429 | Industrial | other | 81540.6207
5429 | Industrial | process heat | 9942.246
5429 | Residential | clothes and dish washing/drying | 2030.0973
5429 | Residential | other | 79305.5039
5429 | Residential | space heating and cooling | 18929.8709
5429 | Residential | water heating | 3001.9732
5429 | Transportation | heavy-duty trucks | 38.2953
5429 | Transportation | light-duty vehicles | 78.3424
5429 | Transportation | medium-duty trucks | 37.433
5429 | Transportation | other | 909.7654
5430 | Commercial | other | 144490.5567
5430 | Commercial | space heating and cooling | 14175.7349
5430 | Commercial | water heating | 683.155
5430 | Industrial | machine drives | 41168.2057
5430 | Industrial | other | 85292.5901
5430 | Industrial | process heat | 10160.6137
5430 | Residential | clothes and dish washing/drying | 2548.7438
5430 | Residential | other | 82641.8847
5430 | Residential | space heating and cooling | 17956.7486
5430 | Residential | water heating | 6407.2434
5430 | Transportation | heavy-duty trucks | 38.0933
5430 | Transportation | light-duty vehicles | 252.8157
5430 | Transportation | medium-duty trucks | 37.2071
5430 | Transportation | other | 901.6611
5431 | Commercial | other | 144455.0512
5431 | Commercial | space heating and cooling | 17430.6324
5431 | Commercial | water heating | 781.1566
5431 | Industrial | machine drives | 39871.6121
5431 | Industrial | other | 86313.6132
5431 | Industrial | process heat | 9979.0668
5431 | Residential | clothes and dish washing/drying | 3760.7674
5431 | Residential | other | 82851.9711
5431 | Residential | space heating and cooling | 18248.985
5431 | Residential | water heating | 22442.9972
5431 | Transportation | heavy-duty trucks | 35.0097
5431 | Transportation | light-duty vehicles | 631.2719
5431 | Transportation | medium-duty trucks | 34.2124
5431 | Transportation | other | 829.5559
5432 | Commercial | other | 147128.9473
5432 | Commercial | space heating and cooling | 25480.8957
5432 | Commercial | water heating | 877.6821
5432 | Industrial | machine drives | 39808.641
5432 | Industrial | other | 89066.8861
5432 | Industrial | process heat | 10084.9297
5432 | Residential | clothes and dish washing/drying | 6440.5052
5432 | Residential | other | 85358.5722
5432 | Residential | space heating and cooling | 24130.1509
5432 | Residential | water heating | 22630.5946
5432 | Transportation | heavy-duty trucks | 32.7922
5432 | Transportation | light-duty vehicles | 1109.758
5432 | Transportation | medium-duty trucks | 32.0487
5432 | Transportation | other | 777.7728
5433 | Commercial | other | 155426.335
5433 | Commercial | space heating and cooling | 32548.0521
5433 | Commercial | water heating | 982.8886
5433 | Industrial | machine drives | 41135.3596
5433 | Industrial | other | 93125.9216
5433 | Industrial | process heat | 10493.3637
5433 | Residential | clothes and dish washing/drying | 9373.1631
5433 | Residential | other | 89594.1379
5433 | Residential | space heating and cooling | 29501.608
5433 | Residential | water heating | 17388.8007
5433 | Transportation | heavy-duty trucks | 32.2304
5433 | Transportation | light-duty vehicles | 1245.9581
5433 | Transportation | medium-duty trucks | 31.5259
5433 | Transportation | other | 766.0301
5434 | Commercial | other | 164306.6952
5434 | Commercial | space heating and cooling | 39659.1991
5434 | Commercial | water heating | 1065.0867
5434 | Industrial | machine drives | 42275.4392
5434 | Industrial | other | 95484.574
5434 | Industrial | process heat | 10813.8784
5434 | Residential | clothes and dish washing/drying | 11663.2645
5434 | Residential | other | 93834.5797
5434 | Residential | space heating and cooling | 35823.0222
5434 | Residential | water heating | 13585.3222
5434 | Transportation | heavy-duty trucks | 32.3808
5434 | Transportation | light-duty vehicles | 1183.8101
5434 | Transportation | medium-duty trucks | 31.6638
5434 | Transportation | other | 770.1217
5435 | Commercial | other | 168400.2715
5435 | Commercial | space heating and cooling | 48106.4537
5435 | Commercial | water heating | 1092.6611
5435 | Industrial | machine drives | 42106.5966
5435 | Industrial | other | 94978.5781
5435 | Industrial | process heat | 10772.7303
5435 | Residential | clothes and dish washing/drying | 12717.7143
5435 | Residential | other | 96071.3051
5435 | Residential | space heating and cooling | 47357.791
5435 | Residential | water heating | 13835.6409
5435 | Transportation | heavy-duty trucks | 32.1078
5435 | Transportation | light-duty vehicles | 1312.2021
5435 | Transportation | medium-duty trucks | 31.4037
5435 | Transportation | other | 764.1549
5436 | Commercial | other | 173129.7194
5436 | Commercial | space heating and cooling | 54619.1514
5436 | Commercial | water heating | 1115.6407
5436 | Industrial | machine drives | 42478.6494
5436 | Industrial | other | 95793.6146
5436 | Industrial | process heat | 10884.9943
5436 | Residential | clothes and dish washing/drying | 13331.7043
5436 | Residential | other | 100598.6656
5436 | Residential | space heating and cooling | 54689.2182
5436 | Residential | water heating | 11760.6255
5436 | Transportation | heavy-duty trucks | 32.3691
5436 | Transportation | light-duty vehicles | 1588.8671
5436 | Transportation | medium-duty trucks | 31.6888
5436 | Transportation | other | 769.5549
5437 | Commercial | other | 176085.611
5437 | Commercial | space heating and cooling | 60855.3922
5437 | Commercial | water heating | 1116.4407
5437 | Industrial | machine drives | 42823.1597
5437 | Industrial | other | 96271.7406
5437 | Industrial | process heat | 10984.0772
5437 | Residential | clothes and dish washing/drying | 12247.8991
5437 | Residential | other | 104856.9212
5437 | Residential | space heating and cooling | 63516.4055
5437 | Residential | water heating | 9546.4169
5437 | Transportation | heavy-duty trucks | 32.5027
5437 | Transportation | light-duty vehicles | 1807.0521
5437 | Transportation | medium-duty trucks | 31.7711
5437 | Transportation | other | 772.2622
5438 | Commercial | other | 177222.8007
5438 | Commercial | space heating and cooling | 66440.1541
5438 | Commercial | water heating | 1097.295
5438 | Industrial | machine drives | 42867.7086
5438 | Industrial | other | 96012.6911
5438 | Industrial | process heat | 11022.1101
5438 | Residential | clothes and dish washing/drying | 12866.1455
5438 | Residential | other | 106661.2772
5438 | Residential | space heating and cooling | 71757.18
5438 | Residential | water heating | 8130.1065
5438 | Transportation | heavy-duty trucks | 32.4889
5438 | Transportation | light-duty vehicles | 1863.4622
5438 | Transportation | medium-duty trucks | 31.765
5438 | Transportation | other | 772.3119
5439 | Commercial | other | 176178.4424
5439 | Commercial | space heating and cooling | 70597.1626
5439 | Commercial | water heating | 1060.8923
5439 | Industrial | machine drives | 42525.2914
5439 | Industrial | other | 94559.7691
5439 | Industrial | process heat | 10897.1031
5439 | Residential | clothes and dish washing/drying | 12292.4121
5439 | Residential | other | 107890.5156
5439 | Residential | space heating and cooling | 79468.5637
5439 | Residential | water heating | 7272.7742
5439 | Transportation | heavy-duty trucks | 32.4565
5439 | Transportation | light-duty vehicles | 2102.7569
5439 | Transportation | medium-duty trucks | 31.7414
5439 | Transportation | other | 772.1982
5440 | Commercial | other | 171438.6997
5440 | Commercial | space heating and cooling | 73079.8984
5440 | Commercial | water heating | 996.8838
5440 | Industrial | machine drives | 41497.0879
5440 | Industrial | other | 91343.4642
5440 | Industrial | process heat | 10597.5094
5440 | Residential | clothes and dish washing/drying | 12055.5701
5440 | Residential | other | 109492.3489
5440 | Residential | space heating and cooling | 86376.5149
5440 | Residential | water heating | 8203.4035
5440 | Transportation | heavy-duty trucks | 32.197
5440 | Transportation | light-duty vehicles | 2761.5131
5440 | Transportation | medium-duty trucks | 31.4634
5440 | Transportation | other | 766.6308
5441 | Commercial | other | 164123.2816
5441 | Commercial | space heating and cooling | 73783.6792
5441 | Commercial | water heating | 905.5118
5441 | Industrial | machine drives | 40041.0962
5441 | Industrial | other | 87190.6495
5441 | Industrial | process heat | 10242.825
5441 | Residential | clothes and dish washing/drying | 12030.2168
5441 | Residential | other | 111032.6386
5441 | Residential | space heating and cooling | 92464.5988
5441 | Residential | water heating | 7966.6585
5441 | Transportation | heavy-duty trucks | 31.8772
5441 | Transportation | light-duty vehicles | 3562.0465
5441 | Transportation | medium-duty trucks | 31.1723
5441 | Transportation | other | 760.4271
5442 | Commercial | other | 152540.4104
5442 | Commercial | space heating and cooling | 71250.0441
5442 | Commercial | water heating | 776.8541
5442 | Industrial | machine drives | 37944.4849
5442 | Industrial | other | 81783.4782
5442 | Industrial | process heat | 9756.1074
5442 | Residential | clothes and dish washing/drying | 12585.8892
5442 | Residential | other | 113990.3029
5442 | Residential | space heating and cooling | 98186.0624
5442 | Residential | water heating | 9039.2794
5442 | Transportation | heavy-duty trucks | 31.0153
5442 | Transportation | light-duty vehicles | 4059.0943
5442 | Transportation | medium-duty trucks | 30.3838
5442 | Transportation | other | 742.654
5443 | Commercial | other | 147481.4722
5443 | Commercial | space heating and cooling | 63082.3628
5443 | Commercial | water heating | 674.4534
5443 | Industrial | machine drives | 37847.4214
5443 | Industrial | other | 80930.9574
5443 | Industrial | process heat | 9731.1029
5443 | Residential | clothes and dish washing/drying | 13652.3459
5443 | Residential | other | 115024.3292
5443 | Residential | space heating and cooling | 93783.7329
5443 | Residential | water heating | 9523.5761
5443 | Transportation | heavy-duty trucks | 31.5666
5443 | Transportation | light-duty vehicles | 3219.3573
5443 | Transportation | medium-duty trucks | 30.9614
5443 | Transportation | other | 756.399
5444 | Commercial | other | 145458.2386
5444 | Commercial | space heating and cooling | 57077.2924
5444 | Commercial | water heating | 580.027
5444 | Industrial | machine drives | 38733.1193
5444 | Industrial | other | 82404.2505
5444 | Industrial | process heat | 9928.5525
5444 | Residential | clothes and dish washing/drying | 13784.7832
5444 | Residential | other | 115201.9126
5444 | Residential | space heating and cooling | 85621.5719
5444 | Residential | water heating | 10422.1892
5444 | Transportation | heavy-duty trucks | 32.6383
5444 | Transportation | light-duty vehicles | 1901.5466
5444 | Transportation | medium-duty trucks | 31.9498
5444 | Transportation | other | 779.709
5445 | Commercial | other | 141886.9423
5445 | Commercial | space heating and cooling | 50174.7052
5445 | Commercial | water heating | 491.2102
5445 | Industrial | machine drives | 39121.5258
5445 | Industrial | other | 82874.9232
5445 | Industrial | process heat | 10150.0246
5445 | Residential | clothes and dish washing/drying | 15181.479
5445 | Residential | other | 115292.2414
5445 | Residential | space heating and cooling | 74703.0505
5445 | Residential | water heating | 13235.4548
5445 | Transportation | heavy-duty trucks | 33.1604
5445 | Transportation | light-duty vehicles | 1409.5749
5445 | Transportation | medium-duty trucks | 32.5126
5445 | Transportation | other | 794.352
5446 | Commercial | other | 134822.8182
5446 | Commercial | space heating and cooling | 39716.9911
5446 | Commercial | water heating | 418.5875
5446 | Industrial | machine drives | 38841.6958
5446 | Industrial | other | 81531.99
5446 | Industrial | process heat | 10213.8559
5446 | Residential | clothes and dish washing/drying | 14526.0427
5446 | Residential | other | 110830.7794
5446 | Residential | space heating and cooling | 65220.1764
5446 | Residential | water heating | 14212.4352
5446 | Transportation | heavy-duty trucks | 33.1263
5446 | Transportation | light-duty vehicles | 1064.4264
5446 | Transportation | medium-duty trucks | 32.5342
5446 | Transportation | other | 798.6429
5447 | Commercial | other | 127781.7724
5447 | Commercial | space heating and cooling | 33042.0376
5447 | Commercial | water heating | 370.5757
5447 | Industrial | machine drives | 38315.851
5447 | Industrial | other | 79335.8163
5447 | Industrial | process heat | 10097.8613
5447 | Residential | clothes and dish washing/drying | 12501.425
5447 | Residential | other | 99846.7543
5447 | Residential | space heating and cooling | 54593.7014
5447 | Residential | water heating | 12637.6377
5447 | Transportation | heavy-duty trucks | 33.2736
5447 | Transportation | light-duty vehicles | 716.0733
5447 | Transportation | medium-duty trucks | 32.7084
5447 | Transportation | other | 804.8592
5448 | Commercial | other | 124164.5286
5448 | Commercial | space heating and cooling | 28221.8968
5448 | Commercial | water heating | 350.7064
5448 | Industrial | machine drives | 37819.132
5448 | Industrial | other | 77580.6443
5448 | Industrial | process heat | 9770.2592
5448 | Residential | clothes and dish washing/drying | 9123.1061
5448 | Residential | other | 89064.608
5448 | Residential | space heating and cooling | 45576.7563
5448 | Residential | water heating | 10364.9333
5448 | Transportation | heavy-duty trucks | 34.111
5448 | Transportation | light-duty vehicles | 498.7589
5448 | Transportation | medium-duty trucks | 33.5198
5448 | Transportation | other | 824.3629
5449 | Commercial | other | 124927.3147
5449 | Commercial | space heating and cooling | 23623.9014
5449 | Commercial | water heating | 352.2252
5449 | Industrial | machine drives | 37766.5526
5449 | Industrial | other | 76729.132
5449 | Industrial | process heat | 9546.1739
5449 | Residential | clothes and dish washing/drying | 6208.4523
5449 | Residential | other | 83567.7591
5449 | Residential | space heating and cooling | 36971.4214
5449 | Residential | water heating | 5299.3607
5449 | Transportation | heavy-duty trucks | 35.71
5449 | Transportation | light-duty vehicles | 289.3078
5449 | Transportation | medium-duty trucks | 35.0712
5449 | Transportation | other | 861.135
5450 | Commercial | other | 124525.5715
5450 | Commercial | space heating and cooling | 20164.0431
5450 | Commercial | water heating | 358.685
5450 | Industrial | machine drives | 38370.0229
5450 | Industrial | other | 77469.5415
5450 | Industrial | process heat | 9627.7969
5450 | Residential | clothes and dish washing/drying | 4119.8078
5450 | Residential | other | 79087.0973
5450 | Residential | space heating and cooling | 30436.9124
5450 | Residential | water heating | 2263.9908
5450 | Transportation | heavy-duty trucks | 36.4001
5450 | Transportation | light-duty vehicles | 179.6317
5450 | Transportation | medium-duty trucks | 35.7616
5450 | Transportation | other | 876.1669
5451 | Commercial | other | 124157.612
5451 | Commercial | space heating and cooling | 17507.8384
5451 | Commercial | water heating | 378.1506
5451 | Industrial | machine drives | 38972.4442
5451 | Industrial | other | 79188.655
5451 | Industrial | process heat | 9724.7443
5451 | Residential | clothes and dish washing/drying | 3424.7537
5451 | Residential | other | 76434.8378
5451 | Residential | space heating and cooling | 25513.5255
5451 | Residential | water heating | 746.9967
5451 | Transportation | heavy-duty trucks | 36.6677
5451 | Transportation | light-duty vehicles | 95.0713
5451 | Transportation | medium-duty trucks | 35.9952
5451 | Transportation | other | 880.8562
5452 | Commercial | other | 127805.413
5452 | Commercial | space heating and cooling | 15635.2862
5452 | Commercial | water heating | 439.7422
5452 | Industrial | machine drives | 39466.6108
5452 | Industrial | other | 79557.2947
5452 | Industrial | process heat | 9799.7458
5452 | Residential | clothes and dish washing/drying | 2246.8882
5452 | Residential | other | 76520.7629
5452 | Residential | space heating and cooling | 21964.9572
5452 | Residential | water heating | 847.6107
5452 | Transportation | heavy-duty trucks | 37.3877
5452 | Transportation | light-duty vehicles | 102.6709
5452 | Transportation | medium-duty trucks | 36.6676
5452 | Transportation | other | 895.8303
5453 | Commercial | other | 135612.9215
5453 | Commercial | space heating and cooling | 14179.4434
5453 | Commercial | water heating | 546.98
5453 | Industrial | machine drives | 40295.8133
5453 | Industrial | other | 81274.0388
5453 | Industrial | process heat | 9954.571
5453 | Residential | clothes and dish washing/drying | 2029.5965
5453 | Residential | other | 79275.7369
5453 | Residential | space heating and cooling | 19247.8846
5453 | Residential | water heating | 2995.9524
5453 | Transportation | heavy-duty trucks | 38.1557
5453 | Transportation | light-duty vehicles | 78.2016
5453 | Transportation | medium-duty trucks | 37.3804
5453 | Transportation | other | 909.7961
5454 | Commercial | other | 144576.9038
5454 | Commercial | space heating and cooling | 14814.6529
5454 | Commercial | water heating | 682.2748
5454 | Industrial | machine drives | 41029.7113
5454 | Industrial | other | 85044.0969
5454 | Industrial | process heat | 10161.2221
5454 | Residential | clothes and dish washing/drying | 2545.1621
5454 | Residential | other | 82696.7053
5454 | Residential | space heating and cooling | 18454.2122
5454 | Residential | water heating | 6367.4485
5454 | Transportation | heavy-duty trucks | 37.9403
5454 | Transportation | light-duty vehicles | 252.0356
5454 | Transportation | medium-duty trucks | 37.16
5454 | Transportation | other | 901.1183
5455 | Commercial | other | 144601.7643
5455 | Commercial | space heating and cooling | 17995.0549
5455 | Commercial | water heating | 779.9692
5455 | Industrial | machine drives | 39745.8398
5455 | Industrial | other | 86014.3723
5455 | Industrial | process heat | 9999.8175
5455 | Residential | clothes and dish washing/drying | 3755.3837
5455 | Residential | other | 82924.076
5455 | Residential | space heating and cooling | 18563.4989
5455 | Residential | water heating | 22382.652
5455 | Transportation | heavy-duty trucks | 34.9097
5455 | Transportation | light-duty vehicles | 630.0365
5455 | Transportation | medium-duty trucks | 34.1808
5455 | Transportation | other | 829.4451
5456 | Commercial | other | 146605.1681
5456 | Commercial | space heating and cooling | 26437.8097
5456 | Commercial | water heating | 874.3131
5456 | Industrial | machine drives | 39531.9034
5456 | Industrial | other | 88435.5756
5456 | Industrial | process heat | 10058.738
5456 | Residential | clothes and dish washing/drying | 6411.927
5456 | Residential | other | 84960.2566
5456 | Residential | space heating and cooling | 25265.8938
5456 | Residential | water heating | 22526.5558
5456 | Transportation | heavy-duty trucks | 32.5122
5456 | Transportation | light-duty vehicles | 1104.9537
5456 | Transportation | medium-duty trucks | 31.8499
5456 | Transportation | other | 775.0127
5457 | Commercial | other | 154263.6628
5457 | Commercial | space heating and cooling | 33901.4139
5457 | Commercial | water heating | 977.8731
5457 | Industrial | machine drives | 40766.7777
5457 | Industrial | other | 92278.5613
5457 | Industrial | process heat | 10458.3258
5457 | Residential | clothes and dish washing/drying | 9315.8677
5457 | Residential | other | 88793.5784
5457 | Residential | space heating and cooling | 31035.1469
5457 | Residential | water heating | 17286.1526
5457 | Transportation | heavy-duty trucks | 31.874
5457 | Transportation | light-duty vehicles | 1238.1309
5457 | Transportation | medium-duty trucks | 31.216
5457 | Transportation | other | 761.4515
5458 | Commercial | other | 162457.2049
5458 | Commercial | space heating and cooling | 41459.4917
5458 | Commercial | water heating | 1056.7809
5458 | Industrial | machine drives | 41833.6395
5458 | Industrial | other | 94504.1058
5458 | Industrial | process heat | 10724.7629
5458 | Residential | clothes and dish washing/drying | 11569.6006
5458 | Residential | other | 92667.5202
5458 | Residential | space heating and cooling | 37753.0635
5458 | Residential | water heating | 13484.6061
5458 | Transportation | heavy-duty trucks | 31.9989
5458 | Transportation | light-duty vehicles | 1173.8489
5458 | Transportation | medium-duty trucks | 31.2901
5458 | Transportation | other | 763.538
5459 | Commercial | other | 166403.0276
5459 | Commercial | space heating and cooling | 50123.4444
5459 | Commercial | water heating | 1082.7725
5459 | Industrial | machine drives | 41627.7631
5459 | Industrial | other | 93975.0575
5459 | Industrial | process heat | 10660.9879
5459 | Residential | clothes and dish washing/drying | 12608.4471
5459 | Residential | other | 94843.9224
5459 | Residential | space heating and cooling | 49646.6714
5459 | Residential | water heating | 13725.4359
5459 | Transportation | heavy-duty trucks | 31.7138
5459 | Transportation | light-duty vehicles | 1300.4842
5459 | Transportation | medium-duty trucks | 31.0171
5459 | Transportation | other | 757.1648
5460 | Commercial | other | 171730.6195
5460 | Commercial | space heating and cooling | 56519.201
5460 | Commercial | water heating | 1106.1129
5460 | Industrial | machine drives | 42081.6717
5460 | Industrial | other | 95046.1849
5460 | Industrial | process heat | 10793.0804
5460 | Residential | clothes and dish washing/drying | 13246.5393
5460 | Residential | other | 99668.1306
5460 | Residential | space heating and cooling | 56699.5535
5460 | Residential | water heating | 11680.6947
5460 | Transportation | heavy-duty trucks | 32.0766
5460 | Transportation | light-duty vehicles | 1578.98
5460 | Transportation | medium-duty trucks | 31.3486
5460 | Transportation | other | 764.9202
5461 | Commercial | other | 175112.7918
5461 | Commercial | space heating and cooling | 62683.2346
5461 | Commercial | water heating | 1105.7495
5461 | Industrial | machine drives | 42500.2053
5461 | Industrial | other | 95776.3519
5461 | Industrial | process heat | 10906.8607
5461 | Residential | clothes and dish washing/drying | 12183.8126
5461 | Residential | other | 104219.091
5461 | Residential | space heating and cooling | 65292.1959
5461 | Residential | water heating | 9478.579
5461 | Transportation | heavy-duty trucks | 32.2661
5461 | Transportation | light-duty vehicles | 1798.1573
5461 | Transportation | medium-duty trucks | 31.5065
5461 | Transportation | other | 768.7335
5462 | Commercial | other | 176703.6622
5462 | Commercial | space heating and cooling | 68326.4051
5462 | Commercial | water heating | 1086.7597
5462 | Industrial | machine drives | 42671.629
5462 | Industrial | other | 95896.2321
5462 | Industrial | process heat | 10953.0598
5462 | Residential | clothes and dish washing/drying | 12822.7829
5462 | Residential | other | 106338.6331
5462 | Residential | space heating and cooling | 73567.3757
5462 | Residential | water heating | 8079.2877
5462 | Transportation | heavy-duty trucks | 32.3496
5462 | Transportation | light-duty vehicles | 1858.3567
5462 | Transportation | medium-duty trucks | 31.5853
5462 | Transportation | other | 770.5364
5463 | Commercial | other | 176561.1682
5463 | Commercial | space heating and cooling | 72685.9325
5463 | Commercial | water heating | 1053.5833
5463 | Industrial | machine drives | 42539.7542
5463 | Industrial | other | 94846.3208
5463 | Industrial | process heat | 10878.0515
5463 | Residential | clothes and dish washing/drying | 12294.8795
5463 | Residential | other | 108317.14
5463 | Residential | space heating and cooling | 81564.3999
5463 | Residential | water heating | 7253.7052
5463 | Transportation | heavy-duty trucks | 32.4716
5463 | Transportation | light-duty vehicles | 2105.0916
5463 | Transportation | medium-duty trucks | 31.698
5463 | Transportation | other | 773.15
5464 | Commercial | other | 172588.0716
5464 | Commercial | space heating and cooling | 75227.7146
5464 | Commercial | water heating | 992.1211
5464 | Industrial | machine drives | 41641.837
5464 | Industrial | other | 91909.6388
5464 | Industrial | process heat | 10628.1188
5464 | Residential | clothes and dish washing/drying | 12096.1766
5464 | Residential | other | 110678.0948
5464 | Residential | space heating and cooling | 88488.7394
5464 | Residential | water heating | 8200.5011
5464 | Transportation | heavy-duty trucks | 32.364
5464 | Transportation | light-duty vehicles | 2772.2706
5464 | Transportation | medium-duty trucks | 31.5463
5464 | Transportation | other | 769.6727
5465 | Commercial | other | 165430.6732
5465 | Commercial | space heating and cooling | 75829.9796
5465 | Commercial | water heating | 901.7768
5465 | Industrial | machine drives | 40252.8091
5465 | Industrial | other | 87829.4176
5465 | Industrial | process heat | 10292.5103
5465 | Residential | clothes and dish washing/drying | 12076.1312
5465 | Residential | other | 112584.4309
5465 | Residential | space heating and cooling | 94623.5
5465 | Residential | water heating | 7973.2261
5465 | Transportation | heavy-duty trucks | 32.0853
5465 | Transportation | light-duty vehicles | 3576.327
5465 | Transportation | medium-duty trucks | 31.277
5465 | Transportation | other | 763.2914
5466 | Commercial | other | 153983.8499
5466 | Commercial | space heating and cooling | 72982.5093
5466 | Commercial | water heating | 774.0158
5466 | Industrial | machine drives | 38205.1669
5466 | Industrial | other | 82484.9525
5466 | Industrial | process heat | 9819.3946
5466 | Residential | clothes and dish washing/drying | 12641.1139
5466 | Residential | other | 115822.7915
5466 | Residential | space heating and cooling | 100085.8884
5466 | Residential | water heating | 9045.2976
5466 | Transportation | heavy-duty trucks | 31.3306
5466 | Transportation | light-duty vehicles | 4074.0094
5466 | Transportation | medium-duty trucks | 30.5132
5466 | Transportation | other | 745.7063
5467 | Commercial | other | 148380.4202
5467 | Commercial | space heating and cooling | 64224.1561
5467 | Commercial | water heating | 670.5415
5467 | Industrial | machine drives | 38012.2486
5467 | Industrial | other | 81408.6512
5467 | Industrial | process heat | 9768.9586
5467 | Residential | clothes and dish washing/drying | 13662.0619
5467 | Residential | other | 116414.1935
5467 | Residential | space heating and cooling | 94769.2602
5467 | Residential | water heating | 9501.3033
5467 | Transportation | heavy-duty trucks | 31.8539
5467 | Transportation | light-duty vehicles | 3220.5747
5467 | Transportation | medium-duty trucks | 31.0389
5467 | Transportation | other | 757.0678
5468 | Commercial | other | 146219.3952
5468 | Commercial | space heating and cooling | 58240.5722
5468 | Commercial | water heating | 576.7204
5468 | Industrial | machine drives | 38852.3453
5468 | Industrial | other | 82789.5471
5468 | Industrial | process heat | 9936.8109
5468 | Residential | clothes and dish washing/drying | 13790.0607
5468 | Residential | other | 116525.4687
5468 | Residential | space heating and cooling | 86670.7979
5468 | Residential | water heating | 10397.2151
5468 | Transportation | heavy-duty trucks | 32.8425
5468 | Transportation | light-duty vehicles | 1902.6559
5468 | Transportation | medium-duty trucks | 32.0352
5468 | Transportation | other | 779.7428
5469 | Commercial | other | 142260.0676
5469 | Commercial | space heating and cooling | 51321.1835
5469 | Commercial | water heating | 487.8247
5469 | Industrial | machine drives | 39186.312
5469 | Industrial | other | 83074.932
5469 | Industrial | process heat | 10142.0552
5469 | Residential | clothes and dish washing/drying | 15144.9381
5469 | Residential | other | 116282.4
5469 | Residential | space heating and cooling | 75887.4444
5469 | Residential | water heating | 13169.7935
5469 | Transportation | heavy-duty trucks | 33.2777
5469 | Transportation | light-duty vehicles | 1406.4477
5469 | Transportation | medium-duty trucks | 32.5244
5469 | Transportation | other | 792.4616
5470 | Commercial | other | 135000.7218
5470 | Commercial | space heating and cooling | 40617.6822
5470 | Commercial | water heating | 415.7559
5470 | Industrial | machine drives | 38924.6236
5470 | Industrial | other | 81725.4168
5470 | Industrial | process heat | 10225.8288
5470 | Residential | clothes and dish washing/drying | 14482.771
5470 | Residential | other | 111626.7251
5470 | Residential | space heating and cooling | 66386.462
5470 | Residential | water heating | 14138.1022
5470 | Transportation | heavy-duty trucks | 33.2661
5470 | Transportation | light-duty vehicles | 1061.3035
5470 | Transportation | medium-duty trucks | 32.5822
5470 | Transportation | other | 796.3712
5471 | Commercial | other | 127620.1088
5471 | Commercial | space heating and cooling | 34032.3079
5471 | Commercial | water heating | 367.448
5471 | Industrial | machine drives | 38307.231
5471 | Industrial | other | 79378.6872
5471 | Industrial | process heat | 10088.5998
5471 | Residential | clothes and dish washing/drying | 12437.6974
5471 | Residential | other | 100375.0315
5471 | Residential | space heating and cooling | 56053.9644
5471 | Residential | water heating | 12551.1446
5471 | Transportation | heavy-duty trucks | 33.3891
5471 | Transportation | light-duty vehicles | 712.6547
5471 | Transportation | medium-duty trucks | 32.6757
5471 | Transportation | other | 800.5449
5472 | Commercial | other | 124293.6216
5472 | Commercial | space heating and cooling | 28953.723
5472 | Commercial | water heating | 346.8636
5472 | Industrial | machine drives | 37717.5596
5472 | Industrial | other | 77431.9583
5472 | Industrial | process heat | 9756.8121
5472 | Residential | clothes and dish washing/drying | 9060.6149
5472 | Residential | other | 90135.4279
5472 | Residential | space heating and cooling | 46731.5354
5472 | Residential | water heating | 10263.8165
5472 | Transportation | heavy-duty trucks | 34.1175
5472 | Transportation | light-duty vehicles | 495.3752
5472 | Transportation | medium-duty trucks | 33.4073
5472 | Transportation | other | 818.5855
5473 | Commercial | other | 125160.374
5473 | Commercial | space heating and cooling | 24237.8784
5473 | Commercial | water heating | 349.5812
5473 | Industrial | machine drives | 37856.9157
5473 | Industrial | other | 77088.1911
5473 | Industrial | process heat | 9534.7696
5473 | Residential | clothes and dish washing/drying | 6199.4411
5473 | Residential | other | 84449.9818
5473 | Residential | space heating and cooling | 37591.9352
5473 | Residential | water heating | 5279.3332
5473 | Transportation | heavy-duty trucks | 35.8964
5473 | Transportation | light-duty vehicles | 288.8024
5473 | Transportation | medium-duty trucks | 35.1197
5473 | Transportation | other | 859.2525
5474 | Commercial | other | 124695.3168
5474 | Commercial | space heating and cooling | 20802.8989
5474 | Commercial | water heating | 356.1872
5474 | Industrial | machine drives | 38477.1922
5474 | Industrial | other | 77765.4867
5474 | Industrial | process heat | 9614.3545
5474 | Residential | clothes and dish washing/drying | 4115.5092
5474 | Residential | other | 80023.8763
5474 | Residential | space heating and cooling | 31280.2341
5474 | Residential | water heating | 2258.7237
5474 | Transportation | heavy-duty trucks | 36.6519
5474 | Transportation | light-duty vehicles | 179.2692
5474 | Transportation | medium-duty trucks | 35.8098
5474 | Transportation | other | 873.8075
5475 | Commercial | other | 124124.1259
5475 | Commercial | space heating and cooling | 18154.2628
5475 | Commercial | water heating | 375.1951
5475 | Industrial | machine drives | 39040.7675
5475 | Industrial | other | 79386.2287
5475 | Industrial | process heat | 9707.5483
5475 | Residential | clothes and dish washing/drying | 3415.3616
5475 | Residential | other | 77271.3625
5475 | Residential | space heating and cooling | 26387.9428
5475 | Residential | water heating | 746.1386
5475 | Transportation | heavy-duty trucks | 36.9205
5475 | Transportation | light-duty vehicles | 94.9137
5475 | Transportation | medium-duty trucks | 36.0403
5475 | Transportation | other | 877.4741
5476 | Commercial | other | 127506.3246
5476 | Commercial | space heating and cooling | 16257.8547
5476 | Commercial | water heating | 436.138
5476 | Industrial | machine drives | 39509.1481
5476 | Industrial | other | 79736.906
5476 | Industrial | process heat | 9784.072
5476 | Residential | clothes and dish washing/drying | 2241.6031
5476 | Residential | other | 77143.5719
5476 | Residential | space heating and cooling | 22757.7207
5476 | Residential | water heating | 842.8888
5476 | Transportation | heavy-duty trucks | 37.5997
5476 | Transportation | light-duty vehicles | 102.2132
5476 | Transportation | medium-duty trucks | 36.6824
5476 | Transportation | other | 891.9671
5477 | Commercial | other | 135131.807
5477 | Commercial | space heating and cooling | 14722.1098
5477 | Commercial | water heating | 541.9757
5477 | Industrial | machine drives | 40312.628
5477 | Industrial | other | 81339.5566
5477 | Industrial | process heat | 9920.2851
5477 | Residential | clothes and dish washing/drying | 2020.8221
5477 | Residential | other | 79822.6623
5477 | Residential | space heating and cooling | 19983.8618
5477 | Residential | water heating | 2973.3467
5477 | Transportation | heavy-duty trucks | 38.3076
5477 | Transportation | light-duty vehicles | 77.9434
5477 | Transportation | medium-duty trucks | 37.3482
5477 | Transportation | other | 904.8847
5478 | Commercial | other | 144154.9869
5478 | Commercial | space heating and cooling | 15317.1505
5478 | Commercial | water heating | 676.6358
5478 | Industrial | machine drives | 41056.7821
5478 | Industrial | other | 85137.9695
5478 | Industrial | process heat | 10142.3411
5478 | Residential | clothes and dish washing/drying | 2535.2042
5478 | Residential | other | 83295.8305
5478 | Residential | space heating and cooling | 19208.3114
5478 | Residential | water heating | 6332.1932
5478 | Transportation | heavy-duty trucks | 38.1127
5478 | Transportation | light-duty vehicles | 250.8852
5478 | Transportation | medium-duty trucks | 37.1508
5478 | Transportation | other | 896.8946
5479 | Commercial | other | 144111.8392
5479 | Commercial | space heating and cooling | 18541.0717
5479 | Commercial | water heating | 774.2999
5479 | Industrial | machine drives | 39833.1479
5479 | Industrial | other | 86232.8533
5479 | Industrial | process heat | 9980.2328
5479 | Residential | clothes and dish washing/drying | 3747.183
5479 | Residential | other | 83445.5918
5479 | Residential | space heating and cooling | 19437.0653
5479 | Residential | water heating | 22257.3059
5479 | Transportation | heavy-duty trucks | 35.1036
5479 | Transportation | light-duty vehicles | 627.8812
5479 | Transportation | medium-duty trucks | 34.1868
5479 | Transportation | other | 826.1439
5480 | Commercial | other | 146011.7027
5480 | Commercial | space heating and cooling | 27240.9491
5480 | Commercial | water heating | 867.6542
5480 | Industrial | machine drives | 39624.6486
5480 | Industrial | other | 88576.9449
5480 | Industrial | process heat | 10028.2295
5480 | Residential | clothes and dish washing/drying | 6390.237
5480 | Residential | other | 85509.1574
5480 | Residential | space heating and cooling | 26117.7544
5480 | Residential | water heating | 22427.9823
5480 | Transportation | heavy-duty trucks | 32.6814
5480 | Transportation | light-duty vehicles | 1098.9022
5480 | Transportation | medium-duty trucks | 31.8196
5480 | Transportation | other | 770.6296
5481 | Commercial | other | 154339.7123
5481 | Commercial | space heating and cooling | 34530.4511
5481 | Commercial | water heating | 973.9782
5481 | Industrial | machine drives | 41030.3494
5481 | Industrial | other | 92754.3067
5481 | Industrial | process heat | 10448.2718
5481 | Residential | clothes and dish washing/drying | 9311.6248
5481 | Residential | other | 89776.7634
5481 | Residential | space heating and cooling | 31968.5467
5481 | Residential | water heating | 17275.3568
5481 | Transportation | heavy-duty trucks | 32.1365
5481 | Transportation | light-duty vehicles | 1236.1037
5481 | Transportation | medium-duty trucks | 31.3165
5481 | Transportation | other | 759.7197
5482 | Commercial | other | 163076.0676
5482 | Commercial | space heating and cooling | 42068.0212
5482 | Commercial | water heating | 1056.941
5482 | Industrial | machine drives | 42199.7659
5482 | Industrial | other | 95195.9182
5482 | Industrial | process heat | 10727.2544
5482 | Residential | clothes and dish washing/drying | 11592.0345
5482 | Residential | other | 94010.7822
5482 | Residential | space heating and cooling | 38821.4461
5482 | Residential | water heating | 13526.9749
5482 | Transportation | heavy-duty trucks | 32.2698
5482 | Transportation | light-duty vehicles | 1175.477
5482 | Transportation | medium-duty trucks | 31.4452
5482 | Transportation | other | 763.6146
5483 | Commercial | other | 167240.8938
5483 | Commercial | space heating and cooling | 50639.6555
5483 | Commercial | water heating | 1085.3313
5483 | Industrial | machine drives | 42053.9231
5483 | Industrial | other | 94895.8552
5483 | Industrial | process heat | 10653.4753
5483 | Residential | clothes and dish washing/drying | 12655.3468
5483 | Residential | other | 96243.723
5483 | Residential | space heating and cooling | 50458.348
5483 | Residential | water heating | 13780.7604
5483 | Transportation | heavy-duty trucks | 32.0057
5483 | Transportation | light-duty vehicles | 1304.3999
5483 | Transportation | medium-duty trucks | 31.1914
5483 | Transportation | other | 758.6574
5484 | Commercial | other | 172214.4849
5484 | Commercial | space heating and cooling | 56972.4727
5484 | Commercial | water heating | 1108.8497
5484 | Industrial | machine drives | 42465.2713
5484 | Industrial | other | 95897.3094
5484 | Industrial | process heat | 10741.756
5484 | Residential | clothes and dish washing/drying | 13285.7355
5484 | Residential | other | 100731.2431
5484 | Residential | space heating and cooling | 57028.0983
5484 | Residential | water heating | 11728.0456
5484 | Transportation | heavy-duty trucks | 32.2957
5484 | Transportation | light-duty vehicles | 1582.7966
5484 | Transportation | medium-duty trucks | 31.483
5484 | Transportation | other | 765.8469
5485 | Commercial | other | 175285.7917
5485 | Commercial | space heating and cooling | 63123.5431
5485 | Commercial | water heating | 1110.5019
5485 | Industrial | machine drives | 42820.9851
5485 | Industrial | other | 96495.6555
5485 | Industrial | process heat | 10847.5731
5485 | Residential | clothes and dish washing/drying | 12226.0946
5485 | Residential | other | 104858.6215
5485 | Residential | space heating and cooling | 65382.6005
5485 | Residential | water heating | 9531.2833
5485 | Transportation | heavy-duty trucks | 32.458
5485 | Transportation | light-duty vehicles | 1802.8637
5485 | Transportation | medium-duty trucks | 31.6188
5485 | Transportation | other | 769.919
5486 | Commercial | other | 176024.6363
5486 | Commercial | space heating and cooling | 68404.5412
5486 | Commercial | water heating | 1089.3116
5486 | Industrial | machine drives | 42778.9993
5486 | Industrial | other | 96122.594
5486 | Industrial | process heat | 10869.4037
5486 | Residential | clothes and dish washing/drying | 12824.2781
5486 | Residential | other | 106141.4186
5486 | Residential | space heating and cooling | 73097.9895
5486 | Residential | water heating | 8100.8031
5486 | Transportation | heavy-duty trucks | 32.3935
5486 | Transportation | light-duty vehicles | 1857.5354
5486 | Transportation | medium-duty trucks | 31.5514
5486 | Transportation | other | 769.4221
5487 | Commercial | other | 174836.1624
5487 | Commercial | space heating and cooling | 72408.8778
5487 | Commercial | water heating | 1053.2824
5487 | Industrial | machine drives | 42403.1191
5487 | Industrial | other | 94531.3863
5487 | Industrial | process heat | 10754.1462
5487 | Residential | clothes and dish washing/drying | 12243.0885
5487 | Residential | other | 107047.4348
5487 | Residential | space heating and cooling | 80423.9439
5487 | Residential | water heating | 7243.3607
5487 | Transportation | heavy-duty trucks | 32.3029
5487 | Transportation | light-duty vehicles | 2095.3217
5487 | Transportation | medium-duty trucks | 31.5239
5487 | Transportation | other | 769.1875
5488 | Commercial | other | 170202.2179
5488 | Commercial | space heating and cooling | 74463.7949
5488 | Commercial | water heating | 990.7681
5488 | Industrial | machine drives | 41359.2396
5488 | Industrial | other | 91274.0997
5488 | Industrial | process heat | 10466.5629
5488 | Residential | clothes and dish washing/drying | 12015.4892
5488 | Residential | other | 108531.6646
5488 | Residential | space heating and cooling | 86441.0853
5488 | Residential | water heating | 8172.7963
5488 | Transportation | heavy-duty trucks | 32.044
5488 | Transportation | light-duty vehicles | 2753.107
5488 | Transportation | medium-duty trucks | 31.2654
5488 | Transportation | other | 764.4432
5489 | Commercial | other | 163118.464
5489 | Commercial | space heating and cooling | 74956.6056
5489 | Commercial | water heating | 902.5435
5489 | Industrial | machine drives | 39933.3945
5489 | Industrial | other | 87157.7868
5489 | Industrial | process heat | 10143.0306
5489 | Residential | clothes and dish washing/drying | 12011.3985
5489 | Residential | other | 110102.5617
5489 | Residential | space heating and cooling | 91926.4006
5489 | Residential | water heating | 7954.3904
5489 | Transportation | heavy-duty trucks | 31.7126
5489 | Transportation | light-duty vehicles | 3557.0126
5489 | Transportation | medium-duty trucks | 31.0298
5489 | Transportation | other | 759.6407
5490 | Commercial | other | 151544.3747
5490 | Commercial | space heating and cooling | 72340.0072
5490 | Commercial | water heating | 775.3273
5490 | Industrial | machine drives | 37833.8498
5490 | Industrial | other | 81737.8838
5490 | Industrial | process heat | 9685.5736
5490 | Residential | clothes and dish washing/drying | 12574.7157
5490 | Residential | other | 113033.65
5490 | Residential | space heating and cooling | 97563.6331
5490 | Residential | water heating | 9029.251
5490 | Transportation | heavy-duty trucks | 30.9013
5490 | Transportation | light-duty vehicles | 4057.5346
5490 | Transportation | medium-duty trucks | 30.2802
5490 | Transportation | other | 742.6606
5491 | Commercial | other | 146318.335
5491 | Commercial | space heating and cooling | 63883.2453
5491 | Commercial | water heating | 673.0817
5491 | Industrial | machine drives | 37742.1098
5491 | Industrial | other | 80877.9974
5491 | Industrial | process heat | 9651.1849
5491 | Residential | clothes and dish washing/drying | 13640.2373
5491 | Residential | other | 113992.3922
5491 | Residential | space heating and cooling | 93267.9035
5491 | Residential | water heating | 9512.8766
5491 | Transportation | heavy-duty trucks | 31.469
5491 | Transportation | light-duty vehicles | 3218.6272
5491 | Transportation | medium-duty trucks | 30.882
5491 | Transportation | other | 756.2636
5492 | Commercial | other | 143801.9127
5492 | Commercial | space heating and cooling | 57790.7573
5492 | Commercial | water heating | 576.8609
5492 | Industrial | machine drives | 38504.5503
5492 | Industrial | other | 82064.4132
5492 | Industrial | process heat | 9783.4575
5492 | Residential | clothes and dish washing/drying | 13723.3082
5492 | Residential | other | 113869.5544
5492 | Residential | space heating and cooling | 85196.8182
5492 | Residential | water heating | 10368.6826
5492 | Transportation | heavy-duty trucks | 32.4396
5492 | Transportation | light-duty vehicles | 1896.0334
5492 | Transportation | medium-duty trucks | 31.783
5492 | Transportation | other | 776.5844
5493 | Commercial | other | 139920.5322
5493 | Commercial | space heating and cooling | 50855.7283
5493 | Commercial | water heating | 487.7101
5493 | Industrial | machine drives | 38849.5123
5493 | Industrial | other | 82407.4822
5493 | Industrial | process heat | 9981.9049
5493 | Residential | clothes and dish washing/drying | 15080.2731
5493 | Residential | other | 113794.2477
5493 | Residential | space heating and cooling | 74494.4308
5493 | Residential | water heating | 13141.198
5493 | Transportation | heavy-duty trucks | 32.9465
5493 | Transportation | light-duty vehicles | 1401.6824
5493 | Transportation | medium-duty trucks | 32.307
5493 | Transportation | other | 789.2804
5494 | Commercial | other | 132561.0844
5494 | Commercial | space heating and cooling | 40209.1223
5494 | Commercial | water heating | 414.9099
5494 | Industrial | machine drives | 38519.9301
5494 | Industrial | other | 80900.2857
5494 | Industrial | process heat | 10024.8192
5494 | Residential | clothes and dish washing/drying | 14399.4967
5494 | Residential | other | 109181.38
5494 | Residential | space heating and cooling | 65173.7293
5494 | Residential | water heating | 14089.7385
5494 | Transportation | heavy-duty trucks | 32.8616
5494 | Transportation | light-duty vehicles | 1055.912
5494 | Transportation | medium-duty trucks | 32.2643
5494 | Transportation | other | 791.3801
5495 | Commercial | other | 125258.0997
5495 | Commercial | space heating and cooling | 33683.6155
5495 | Commercial | water heating | 366.1445
5495 | Industrial | machine drives | 37896.6071
5495 | Industrial | other | 78504.8671
5495 | Industrial | process heat | 9876.7435
5495 | Residential | clothes and dish washing/drying | 12354.0825
5495 | Residential | other | 98076.6659
5495 | Residential | space heating and cooling | 55129.0023
5495 | Residential | water heating | 12491.1788
5495 | Transportation | heavy-duty trucks | 32.9596
5495 | Transportation | light-duty vehicles | 708.3392
5495 | Transportation | medium-duty trucks | 32.3769
5495 | Transportation | other | 794.8043
5496 | Commercial | other | 121692.2396
5496 | Commercial | space heating and cooling | 28691.14
5496 | Commercial | water heating | 346.4008
5496 | Industrial | machine drives | 37437.2804
5496 | Industrial | other | 76800.8577
5496 | Industrial | process heat | 9577.7139
5496 | Residential | clothes and dish washing/drying | 9021.5378
5496 | Residential | other | 87459.104
5496 | Residential | space heating and cooling | 46027.8184
5496 | Residential | water heating | 10247.4648
5496 | Transportation | heavy-duty trucks | 33.8127
5496 | Transportation | light-duty vehicles | 493.4107
5496 | Transportation | medium-duty trucks | 33.1883
5496 | Transportation | other | 814.1229
5497 | Commercial | other | 123113.7138
5497 | Commercial | space heating and cooling | 23376.6756
5497 | Commercial | water heating | 348.5561
5497 | Industrial | machine drives | 37714.407
5497 | Industrial | other | 76623.2404
5497 | Industrial | process heat | 9452.6639
5497 | Residential | clothes and dish washing/drying | 6175.3741
5497 | Residential | other | 82573.3745
5497 | Residential | space heating and cooling | 35906.8711
5497 | Residential | water heating | 5268.1277
5497 | Transportation | heavy-duty trucks | 35.6998
5497 | Transportation | light-duty vehicles | 287.8839
5497 | Transportation | medium-duty trucks | 34.8982
5497 | Transportation | other | 855.5798
5498 | Commercial | other | 122758.1077
5498 | Commercial | space heating and cooling | 19809.6604
5498 | Commercial | water heating | 355.0388
5498 | Industrial | machine drives | 38287.3348
5498 | Industrial | other | 77278.0373
5498 | Industrial | process heat | 9525.4245
5498 | Residential | clothes and dish washing/drying | 4100.1115
5498 | Residential | other | 78168.3206
5498 | Residential | space heating and cooling | 29409.797
5498 | Residential | water heating | 2253.2559
5498 | Transportation | heavy-duty trucks | 36.425
5498 | Transportation | light-duty vehicles | 178.6907
5498 | Transportation | medium-duty trucks | 35.5947
5498 | Transportation | other | 870.3862
5499 | Commercial | other | 122061.7634
5499 | Commercial | space heating and cooling | 17288.949
5499 | Commercial | water heating | 373.6515
5499 | Industrial | machine drives | 38807.0659
5499 | Industrial | other | 78838.3349
5499 | Industrial | process heat | 9594.2576
5499 | Residential | clothes and dish washing/drying | 3398.4809
5499 | Residential | other | 75350.8593
5499 | Residential | space heating and cooling | 24831.6686
5499 | Residential | water heating | 744.1228
5499 | Transportation | heavy-duty trucks | 36.6464
5499 | Transportation | light-duty vehicles | 94.5314
5499 | Transportation | medium-duty trucks | 35.795
5499 | Transportation | other | 873.1311
5500 | Commercial | other | 125329.4707
5500 | Commercial | space heating and cooling | 15454.1216
5500 | Commercial | water heating | 434.1375
5500 | Industrial | machine drives | 39258.4524
5500 | Industrial | other | 79114.698
5500 | Industrial | process heat | 9656.6356
5500 | Residential | clothes and dish washing/drying | 2229.6432
5500 | Residential | other | 75198.817
5500 | Residential | space heating and cooling | 21325.0196
5500 | Residential | water heating | 840.1088
5500 | Transportation | heavy-duty trucks | 37.315
5500 | Transportation | light-duty vehicles | 101.6125
5500 | Transportation | medium-duty trucks | 36.4194
5500 | Transportation | other | 886.7379
5501 | Commercial | other | 132621.6086
5501 | Commercial | space heating and cooling | 14009.4214
5501 | Commercial | water heating | 538.7243
5501 | Industrial | machine drives | 39993.0277
5501 | Industrial | other | 80651.488
5501 | Industrial | process heat | 9783.2956
5501 | Residential | clothes and dish washing/drying | 2006.6989
5501 | Residential | other | 77643.0177
5501 | Residential | space heating and cooling | 18773.9503
5501 | Residential | water heating | 2953.1152
5501 | Transportation | heavy-duty trucks | 37.9938
5501 | Transportation | light-duty vehicles | 77.4635
5501 | Transportation | medium-duty trucks | 37.0579
5501 | Transportation | other | 898.5492
5502 | Commercial | other | 141094.4789
5502 | Commercial | space heating and cooling | 14584.0347
5502 | Commercial | water heating | 671.5765
5502 | Industrial | machine drives | 40665.1337
5502 | Industrial | other | 84259.3956
5502 | Industrial | process heat | 9974.3465
5502 | Residential | clothes and dish washing/drying | 2512.1327
5502 | Residential | other | 80746.1396
5502 | Residential | space heating and cooling | 18014.195
5502 | Residential | water heating | 6290.8567
5502 | Transportation | heavy-duty trucks | 37.7624
5502 | Transportation | light-duty vehicles | 248.5737
5502 | Transportation | medium-duty trucks | 36.7906
5502 | Transportation | other | 888.9049
5503 | Commercial | other | 141209.0573
5503 | Commercial | space heating and cooling | 17580.4154
5503 | Commercial | water heating | 768.7106
5503 | Industrial | machine drives | 39378.4039
5503 | Industrial | other | 85218.8478
5503 | Industrial | process heat | 9787.9839
5503 | Residential | clothes and dish washing/drying | 3705.369
5503 | Residential | other | 81043.0511
5503 | Residential | space heating and cooling | 18206.4243
5503 | Residential | water heating | 22056.2795
5503 | Transportation | heavy-duty trucks | 34.7365
5503 | Transportation | light-duty vehicles | 621.1524
5503 | Transportation | medium-duty trucks | 33.8388
5503 | Transportation | other | 818.2906
5504 | Commercial | other | 143462.3579
5504 | Commercial | space heating and cooling | 25820.5099
5504 | Commercial | water heating | 862.2577
5504 | Industrial | machine drives | 39251.7198
5504 | Industrial | other | 87727.6584
5504 | Industrial | process heat | 9888.9684
5504 | Residential | clothes and dish washing/drying | 6329.0506
5504 | Residential | other | 83285.6403
5504 | Residential | space heating and cooling | 24014.1231
5504 | Residential | water heating | 22272.9616
5504 | Transportation | heavy-duty trucks | 32.3737
5504 | Transportation | light-duty vehicles | 1089.9154
5504 | Transportation | medium-duty trucks | 31.5166
5504 | Transportation | other | 764.3848
5505 | Commercial | other | 152196.8557
5505 | Commercial | space heating and cooling | 32287.0788
5505 | Commercial | water heating | 970.7779
5505 | Industrial | machine drives | 40737.8458
5505 | Industrial | other | 92130.6356
5505 | Industrial | process heat | 10353.4506
5505 | Residential | clothes and dish washing/drying | 9255.4088
5505 | Residential | other | 87701.3115
5505 | Residential | space heating and cooling | 28783.0381
5505 | Residential | water heating | 17204.5874
5505 | Transportation | heavy-duty trucks | 31.92
5505 | Transportation | light-duty vehicles | 1230.2898
5505 | Transportation | medium-duty trucks | 31.105
5505 | Transportation | other | 755.902
5506 | Commercial | other | 160643.5708
5506 | Commercial | space heating and cooling | 39234.8621
5506 | Commercial | water heating | 1052.7326
5506 | Industrial | machine drives | 41818.8231
5506 | Industrial | other | 94375.8248
5506 | Industrial | process heat | 10664.0309
5506 | Residential | clothes and dish washing/drying | 11507.6657
5506 | Residential | other | 91521.7446
5506 | Residential | space heating and cooling | 34978.7132
5506 | Residential | water heating | 13432.4592
5506 | Transportation | heavy-duty trucks | 31.9907
5506 | Transportation | light-duty vehicles | 1168.1947
5506 | Transportation | medium-duty trucks | 31.2028
5506 | Transportation | other | 759.1871
5507 | Commercial | other | 164637.9829
5507 | Commercial | space heating and cooling | 47243.8813
5507 | Commercial | water heating | 1080.9924
5507 | Industrial | machine drives | 41665.9317
5507 | Industrial | other | 93993.5703
5507 | Industrial | process heat | 10652.5347
5507 | Residential | clothes and dish washing/drying | 12565.3731
5507 | Residential | other | 93418.0986
5507 | Residential | space heating and cooling | 45221.9012
5507 | Residential | water heating | 13682.9691
5507 | Transportation | heavy-duty trucks | 31.7231
5507 | Transportation | light-duty vehicles | 1296.2591
5507 | Transportation | medium-duty trucks | 30.9242
5507 | Transportation | other | 754.5076
5508 | Commercial | other | 168974.9889
5508 | Commercial | space heating and cooling | 53207.3681
5508 | Commercial | water heating | 1101.1315
5508 | Industrial | machine drives | 41965.7748
5508 | Industrial | other | 94732.3792
5508 | Industrial | process heat | 10774.6256
5508 | Residential | clothes and dish washing/drying | 13156.6593
5508 | Residential | other | 97237.4203
5508 | Residential | space heating and cooling | 51120.4725
5508 | Residential | water heating | 11599.1008
5508 | Transportation | heavy-duty trucks | 31.9121
5508 | Transportation | light-duty vehicles | 1568.5096
5508 | Transportation | medium-duty trucks | 31.1455
5508 | Transportation | other | 760.074
5509 | Commercial | other | 171160.343
5509 | Commercial | space heating and cooling | 58693.3766
5509 | Commercial | water heating | 1097.5405
5509 | Industrial | machine drives | 42236.6324
5509 | Industrial | other | 95146.5791
5509 | Industrial | process heat | 10879.5017
5509 | Residential | clothes and dish washing/drying | 12057.0688
5509 | Residential | other | 100552.4909
5509 | Residential | space heating and cooling | 58523.6641
5509 | Residential | water heating | 9375.0793
5509 | Transportation | heavy-duty trucks | 31.994
5509 | Transportation | light-duty vehicles | 1781.4317
5509 | Transportation | medium-duty trucks | 31.2076
5509 | Transportation | other | 761.954
5510 | Commercial | other | 171865.3043
5510 | Commercial | space heating and cooling | 63509.9805
5510 | Commercial | water heating | 1076.397
5510 | Industrial | machine drives | 42327.6746
5510 | Industrial | other | 95111.2949
5510 | Industrial | process heat | 10918.9664
5510 | Residential | clothes and dish washing/drying | 12678.2841
5510 | Residential | other | 101723.7028
5510 | Residential | space heating and cooling | 64904.5084
5510 | Residential | water heating | 7974.2845
5510 | Transportation | heavy-duty trucks | 32.0316
5510 | Transportation | light-duty vehicles | 1838.5906
5510 | Transportation | medium-duty trucks | 31.2459
5510 | Transportation | other | 763.0255
5511 | Commercial | other | 171043.1742
5511 | Commercial | space heating and cooling | 67202.5937
5511 | Commercial | water heating | 1042.494
5511 | Industrial | machine drives | 42112.2293
5511 | Industrial | other | 93929.6456
5511 | Industrial | process heat | 10850.7317
5511 | Residential | clothes and dish washing/drying | 12148.329
5511 | Residential | other | 102937.0202
5511 | Residential | space heating and cooling | 71049.6365
5511 | Residential | water heating | 7150.3571
5511 | Transportation | heavy-duty trucks | 32.1123
5511 | Transportation | light-duty vehicles | 2081.0895
5511 | Transportation | medium-duty trucks | 31.3181
5511 | Transportation | other | 765.244
5512 | Commercial | other | 166958.0358
5512 | Commercial | space heating and cooling | 68947.5625
5512 | Commercial | water heating | 981.7036
5512 | Industrial | machine drives | 41204.9298
5512 | Industrial | other | 91027.4748
5512 | Industrial | process heat | 10621.6973
5512 | Residential | clothes and dish washing/drying | 11960.815
5512 | Residential | other | 104838.0702
5512 | Residential | space heating and cooling | 76300.9435
5512 | Residential | water heating | 8093.4733
5512 | Transportation | heavy-duty trucks | 32.0003
5512 | Transportation | light-duty vehicles | 2744.4782
5512 | Transportation | medium-duty trucks | 31.1856
5512 | Transportation | other | 762.8714
5513 | Commercial | other | 160092.4435
5513 | Commercial | space heating and cooling | 69084.0052
5513 | Commercial | water heating | 893.8917
5513 | Industrial | machine drives | 39870.6007
5513 | Industrial | other | 87152.7815
5513 | Industrial | process heat | 10302.716
5513 | Residential | clothes and dish washing/drying | 11983.4989
5513 | Residential | other | 106717.0506
5513 | Residential | space heating and cooling | 81051.0606
5513 | Residential | water heating | 7884.9307
5513 | Transportation | heavy-duty trucks | 31.7708
5513 | Transportation | light-duty vehicles | 3553.123
5513 | Transportation | medium-duty trucks | 31.0064
5513 | Transportation | other | 759.4577
5514 | Commercial | other | 148050.9215
5514 | Commercial | space heating and cooling | 65824.177
5514 | Commercial | water heating | 764.9866
5514 | Industrial | machine drives | 37696.8854
5514 | Industrial | other | 81573.9057
5514 | Industrial | process heat | 9798.3714
5514 | Residential | clothes and dish washing/drying | 12519.5885
5514 | Residential | other | 109426.9219
5514 | Residential | space heating and cooling | 85548.7757
5514 | Residential | water heating | 8931.1581
5514 | Transportation | heavy-duty trucks | 30.8954
5514 | Transportation | light-duty vehicles | 4039.6237
5514 | Transportation | medium-duty trucks | 30.1821
5514 | Transportation | other | 740.4081
5515 | Commercial | other | 141895.8287
5515 | Commercial | space heating and cooling | 57486.8848
5515 | Commercial | water heating | 660.4292
5515 | Industrial | machine drives | 37346.2269
5515 | Industrial | other | 80199.2578
5515 | Industrial | process heat | 9687.2286
5515 | Residential | clothes and dish washing/drying | 13494.9768
5515 | Residential | other | 109561.339
5515 | Residential | space heating and cooling | 81671.0746
5515 | Residential | water heating | 9350.4192
5515 | Transportation | heavy-duty trucks | 31.2632
5515 | Transportation | light-duty vehicles | 3180.9109
5515 | Transportation | medium-duty trucks | 30.5485
5515 | Transportation | other | 749.344
5516 | Commercial | other | 139016.0105
5516 | Commercial | space heating and cooling | 51938.2969
5516 | Commercial | water heating | 566.0412
5516 | Industrial | machine drives | 37980.7988
5516 | Industrial | other | 81126.5302
5516 | Industrial | process heat | 9804.1792
5516 | Residential | clothes and dish washing/drying | 13561.9064
5516 | Residential | other | 109067.9375
5516 | Residential | space heating and cooling | 74823.6382
5516 | Residential | water heating | 10192.9785
5516 | Transportation | heavy-duty trucks | 32.1014
5516 | Transportation | light-duty vehicles | 1869.8825
5516 | Transportation | medium-duty trucks | 31.4315
5516 | Transportation | other | 768.6695
5517 | Commercial | other | 134984.1798
5517 | Commercial | space heating and cooling | 45799.4683
5517 | Commercial | water heating | 478.0117
5517 | Industrial | machine drives | 38232.9305
5517 | Industrial | other | 81208.7379
5517 | Industrial | process heat | 9959.7734
5517 | Residential | clothes and dish washing/drying | 14872.2194
5517 | Residential | other | 108980.8105
5517 | Residential | space heating and cooling | 65683.0211
5517 | Residential | water heating | 12908.452
5517 | Transportation | heavy-duty trucks | 32.4644
5517 | Transportation | light-duty vehicles | 1380.9224
5517 | Transportation | medium-duty trucks | 31.8338
5517 | Transportation | other | 779.1191
5518 | Commercial | other | 129012.733
5518 | Commercial | space heating and cooling | 36204.9376
5518 | Commercial | water heating | 408.8657
5518 | Industrial | machine drives | 38088.8634
5518 | Industrial | other | 80062.4919
5518 | Industrial | process heat | 10016.4391
5518 | Residential | clothes and dish washing/drying | 14259.5633
5518 | Residential | other | 105638.7733
5518 | Residential | space heating and cooling | 57634.6627
5518 | Residential | water heating | 13908.1428
5518 | Transportation | heavy-duty trucks | 32.5722
5518 | Transportation | light-duty vehicles | 1044.778
5518 | Transportation | medium-duty trucks | 31.965
5518 | Transportation | other | 784.3725
5519 | Commercial | other | 123353.9684
5519 | Commercial | space heating and cooling | 30362.5026
5519 | Commercial | water heating | 363.9274
5519 | Industrial | machine drives | 37683.4216
5519 | Industrial | other | 78103.1128
5519 | Industrial | process heat | 9927.0937
5519 | Residential | clothes and dish washing/drying | 12316.8282
5519 | Residential | other | 95972.7341
5519 | Residential | space heating and cooling | 48841.1057
5519 | Residential | water heating | 12423.2769
5519 | Transportation | heavy-duty trucks | 32.8463
5519 | Transportation | light-duty vehicles | 705.7546
5519 | Transportation | medium-duty trucks | 32.2747
5519 | Transportation | other | 793.0977
5520 | Commercial | other | 121343.8626
5520 | Commercial | space heating and cooling | 26059.4762
5520 | Commercial | water heating | 348.3553
5520 | Industrial | machine drives | 36948.1524
5520 | Industrial | other | 75282.6327
5520 | Industrial | process heat | 9680.3384
5520 | Residential | clothes and dish washing/drying | 9047.5969
5520 | Residential | other | 86666.0977
5520 | Residential | space heating and cooling | 41106.12
5520 | Residential | water heating | 10304.8341
5520 | Transportation | heavy-duty trucks | 33.9776
5520 | Transportation | light-duty vehicles | 519.774
5520 | Transportation | medium-duty trucks | 33.3703
5520 | Transportation | other | 819.9489
5521 | Commercial | other | 132838.0346
5521 | Commercial | space heating and cooling | 22879.7395
5521 | Commercial | water heating | 387.2427
5521 | Industrial | machine drives | 31124.7605
5521 | Industrial | other | 58833.3905
5521 | Industrial | process heat | 7483.0371
5521 | Residential | clothes and dish washing/drying | 6605.9049
5521 | Residential | other | 89770.5289
5521 | Residential | space heating and cooling | 34650.9864
5521 | Residential | water heating | 5920.9225
5521 | Transportation | heavy-duty trucks | 39.0911
5521 | Transportation | light-duty vehicles | 612.8845
5521 | Transportation | medium-duty trucks | 38.2081
5521 | Transportation | other | 939.1535
5522 | Commercial | other | 134628.5591
5522 | Commercial | space heating and cooling | 19793.1862
5522 | Commercial | water heating | 402.6104
5522 | Industrial | machine drives | 31308.4195
5522 | Industrial | other | 57552.8867
5522 | Industrial | process heat | 7478.4046
5522 | Residential | clothes and dish washing/drying | 4698.5575
5522 | Residential | other | 86172.8678
5522 | Residential | space heating and cooling | 28924.9942
5522 | Residential | water heating | 1485.6046
5522 | Transportation | heavy-duty trucks | 40.6676
5522 | Transportation | light-duty vehicles | 306.616
5522 | Transportation | medium-duty trucks | 39.7658
5522 | Transportation | other | 973.1737
5523 | Commercial | other | 136285.9343
5523 | Commercial | space heating and cooling | 17495.6301
5523 | Commercial | water heating | 430.7322
5523 | Industrial | machine drives | 30556.373
5523 | Industrial | other | 55174.6843
5523 | Industrial | process heat | 7125.6123
5523 | Residential | clothes and dish washing/drying | 2772.219
5523 | Residential | other | 84163.085
5523 | Residential | space heating and cooling | 24861.5457
5523 | Residential | water heating | 1286.332
5523 | Transportation | heavy-duty trucks | 41.7907
5523 | Transportation | light-duty vehicles | 227.3974
5523 | Transportation | medium-duty trucks | 40.8068
5523 | Transportation | other | 996.793
5524 | Commercial | other | 138421.6127
5524 | Commercial | space heating and cooling | 15489.8211
5524 | Commercial | water heating | 490.4457
5524 | Industrial | machine drives | 30068.0186
5524 | Industrial | other | 53481.1662
5524 | Industrial | process heat | 6931.4642
5524 | Residential | clothes and dish washing/drying | 2920.7113
5524 | Residential | other | 83547.3157
5524 | Residential | space heating and cooling | 21376.2468
5524 | Residential | water heating | 668.4139
5524 | Transportation | heavy-duty trucks | 42.5028
5524 | Transportation | light-duty vehicles | 160.9425
5524 | Transportation | medium-duty trucks | 41.4868
5524 | Transportation | other | 1010.5967
5525 | Commercial | other | 142212.5325
5525 | Commercial | space heating and cooling | 14029.6578
5525 | Commercial | water heating | 584.3817
5525 | Industrial | machine drives | 30021.7615
5525 | Industrial | other | 53100.2513
5525 | Industrial | process heat | 6903.0593
5525 | Residential | clothes and dish washing/drying | 2621.1678
5525 | Residential | other | 83803.2172
5525 | Residential | space heating and cooling | 18688.1535
5525 | Residential | water heating | 928.5584
5525 | Transportation | heavy-duty trucks | 42.9927
5525 | Transportation | light-duty vehicles | 50.3459
5525 | Transportation | medium-duty trucks | 41.9525
5525 | Transportation | other | 1018.6327
5526 | Commercial | other | 145285.6044
5526 | Commercial | space heating and cooling | 14507.0999
5526 | Commercial | water heating | 689.591
5526 | Industrial | machine drives | 29653.7434
5526 | Industrial | other | 52711.5481
5526 | Industrial | process heat | 6836.1375
5526 | Residential | clothes and dish washing/drying | 2397.5336
5526 | Residential | other | 84209.9216
5526 | Residential | space heating and cooling | 17792.0054
5526 | Residential | water heating | 3122.08
5526 | Transportation | heavy-duty trucks | 42.5174
5526 | Transportation | light-duty vehicles | 96.7656
5526 | Transportation | medium-duty trucks | 41.4625
5526 | Transportation | other | 1005.5464
5527 | Commercial | other | 142558.0641
5527 | Commercial | space heating and cooling | 17895.2625
5527 | Commercial | water heating | 758.3363
5527 | Industrial | machine drives | 28066.3463
5527 | Industrial | other | 50538.5478
5527 | Industrial | process heat | 6460.6972
5527 | Residential | clothes and dish washing/drying | 3336.4896
5527 | Residential | other | 83687.8883
5527 | Residential | space heating and cooling | 18703.3913
5527 | Residential | water heating | 13473.5356
5527 | Transportation | heavy-duty trucks | 40.0103
5527 | Transportation | light-duty vehicles | 194.2882
5527 | Transportation | medium-duty trucks | 39.0332
5527 | Transportation | other | 945.0958
5528 | Commercial | other | 144091.7198
5528 | Commercial | space heating and cooling | 23832.9707
5528 | Commercial | water heating | 814.817
5528 | Industrial | machine drives | 27195.2728
5528 | Industrial | other | 49432.8529
5528 | Industrial | process heat | 6241.1673
5528 | Residential | clothes and dish washing/drying | 6131.6954
5528 | Residential | other | 89545.2439
5528 | Residential | space heating and cooling | 25157.6002
5528 | Residential | water heating | 14524.5238
5528 | Transportation | heavy-duty trucks | 38.5021
5528 | Transportation | light-duty vehicles | 339.6512
5528 | Transportation | medium-duty trucks | 37.399
5528 | Transportation | other | 904.8285
5529 | Commercial | other | 149816.7404
5529 | Commercial | space heating and cooling | 29314.8419
5529 | Commercial | water heating | 860.4969
5529 | Industrial | machine drives | 27031.6588
5529 | Industrial | other | 49414.7533
5529 | Industrial | process heat | 6187.5344
5529 | Residential | clothes and dish washing/drying | 9885.1732
5529 | Residential | other | 97580.8258
5529 | Residential | space heating and cooling | 29849.8385
5529 | Residential | water heating | 16224.2085
5529 | Transportation | heavy-duty trucks | 38.0878
5529 | Transportation | light-duty vehicles | 633.7609
5529 | Transportation | medium-duty trucks | 36.974
5529 | Transportation | other | 895.3104
5530 | Commercial | other | 153169.8455
5530 | Commercial | space heating and cooling | 34528.4722
5530 | Commercial | water heating | 867.1054
5530 | Industrial | machine drives | 26677.7217
5530 | Industrial | other | 48891.8478
5530 | Industrial | process heat | 6118.2566
5530 | Residential | clothes and dish washing/drying | 14059.2382
5530 | Residential | other | 101321.9662
5530 | Residential | space heating and cooling | 34831.2668
5530 | Residential | water heating | 23414.7351
5530 | Transportation | heavy-duty trucks | 37.5287
5530 | Transportation | light-duty vehicles | 1080.9303
5530 | Transportation | medium-duty trucks | 36.4263
5530 | Transportation | other | 882.2153
5531 | Commercial | other | 154486.271
5531 | Commercial | space heating and cooling | 41544.7776
5531 | Commercial | water heating | 853.7214
5531 | Industrial | machine drives | 26305.992
5531 | Industrial | other | 48508.4495
5531 | Industrial | process heat | 6052.6217
5531 | Residential | clothes and dish washing/drying | 17944.8244
5531 | Residential | other | 102882.7363
5531 | Residential | space heating and cooling | 44453.7001
5531 | Residential | water heating | 22548.3986
5531 | Transportation | heavy-duty trucks | 36.9423
5531 | Transportation | light-duty vehicles | 1473.5627
5531 | Transportation | medium-duty trucks | 35.796
5531 | Transportation | other | 870.1556
5532 | Commercial | other | 156508.356
5532 | Commercial | space heating and cooling | 47015.8815
5532 | Commercial | water heating | 846.8801
5532 | Industrial | machine drives | 26317.7472
5532 | Industrial | other | 48452.876
5532 | Industrial | process heat | 6095.7841
5532 | Residential | clothes and dish washing/drying | 22629.4058
5532 | Residential | other | 106188.2818
5532 | Residential | space heating and cooling | 50296.7047
5532 | Residential | water heating | 16838.0286
5532 | Transportation | heavy-duty trucks | 36.9233
5532 | Transportation | light-duty vehicles | 1873.9942
5532 | Transportation | medium-duty trucks | 35.7641
5532 | Transportation | other | 870.3315
5533 | Commercial | other | 156309.0153
5533 | Commercial | space heating and cooling | 51324.9769
5533 | Commercial | water heating | 824.5992
5533 | Industrial | machine drives | 26081.5691
5533 | Industrial | other | 47896.6142
5533 | Industrial | process heat | 6083.608
5533 | Residential | clothes and dish washing/drying | 23214.1232
5533 | Residential | other | 108508.9138
5533 | Residential | space heating and cooling | 56952.0725
5533 | Residential | water heating | 15743.1546
5533 | Transportation | heavy-duty trucks | 36.5721
5533 | Transportation | light-duty vehicles | 2297.2319
5533 | Transportation | medium-duty trucks | 35.4388
5533 | Transportation | other | 862.8516
5534 | Commercial | other | 157321.1571
5534 | Commercial | space heating and cooling | 55816.3227
5534 | Commercial | water heating | 805.4812
5534 | Industrial | machine drives | 26174.9076
5534 | Industrial | other | 47990.1576
5534 | Industrial | process heat | 6121.5036
5534 | Residential | clothes and dish washing/drying | 19643.4308
5534 | Residential | other | 109572.3902
5534 | Residential | space heating and cooling | 63386.278
5534 | Residential | water heating | 13371.1686
5534 | Transportation | heavy-duty trucks | 36.7555
5534 | Transportation | light-duty vehicles | 2409.2469
5534 | Transportation | medium-duty trucks | 35.5694
5534 | Transportation | other | 868.0923
5535 | Commercial | other | 156929.1173
5535 | Commercial | space heating and cooling | 58907.2992
5535 | Commercial | water heating | 772.6618
5535 | Industrial | machine drives | 26042.7371
5535 | Industrial | other | 47846.8791
5535 | Industrial | process heat | 6078.4121
5535 | Residential | clothes and dish washing/drying | 16648.2774
5535 | Residential | other | 110658.1292
5535 | Residential | space heating and cooling | 69075.1144
5535 | Residential | water heating | 11717.4691
5535 | Transportation | heavy-duty trucks | 36.766
5535 | Transportation | light-duty vehicles | 2476.9969
5535 | Transportation | medium-duty trucks | 35.5722
5535 | Transportation | other | 869.2026
5536 | Commercial | other | 154823.0102
5536 | Commercial | space heating and cooling | 60118.2125
5536 | Commercial | water heating | 727.5064
5536 | Industrial | machine drives | 25583.5675
5536 | Industrial | other | 47242.1799
5536 | Industrial | process heat | 5954.7983
5536 | Residential | clothes and dish washing/drying | 17629.3803
5536 | Residential | other | 111284.4491
5536 | Residential | space heating and cooling | 73715.3174
5536 | Residential | water heating | 9710.8845
5536 | Transportation | heavy-duty trucks | 36.4708
5536 | Transportation | light-duty vehicles | 2602.1383
5536 | Transportation | medium-duty trucks | 35.3158
5536 | Transportation | other | 863.5848
5537 | Commercial | other | 149532.4029
5537 | Commercial | space heating and cooling | 59147.1548
5537 | Commercial | water heating | 668.859
5537 | Industrial | machine drives | 24727.2187
5537 | Industrial | other | 45956.0651
5537 | Industrial | process heat | 5744.9454
5537 | Residential | clothes and dish washing/drying | 18284.9373
5537 | Residential | other | 112605.1371
5537 | Residential | space heating and cooling | 77060.3604
5537 | Residential | water heating | 11648.8635
5537 | Transportation | heavy-duty trucks | 35.6451
5537 | Transportation | light-duty vehicles | 2784.2485
5537 | Transportation | medium-duty trucks | 34.5294
5537 | Transportation | other | 845.7944
5538 | Commercial | other | 141955.3361
5538 | Commercial | space heating and cooling | 56240.8722
5538 | Commercial | water heating | 605.1989
5538 | Industrial | machine drives | 23748.4339
5538 | Industrial | other | 44406.301
5538 | Industrial | process heat | 5530.7286
5538 | Residential | clothes and dish washing/drying | 20009.549
5538 | Residential | other | 113641.3063
5538 | Residential | space heating and cooling | 80398.6103
5538 | Residential | water heating | 10812.4776
5538 | Transportation | heavy-duty trucks | 34.4853
5538 | Transportation | light-duty vehicles | 2590.9143
5538 | Transportation | medium-duty trucks | 33.4856
5538 | Transportation | other | 821.1786
5539 | Commercial | other | 139888.6812
5539 | Commercial | space heating and cooling | 48216.3063
5539 | Commercial | water heating | 570.8016
5539 | Industrial | machine drives | 23906.3325
5539 | Industrial | other | 44821.5768
5539 | Industrial | process heat | 5546.9692
5539 | Residential | clothes and dish washing/drying | 19489.196
5539 | Residential | other | 114662.5402
5539 | Residential | space heating and cooling | 77291.8015
5539 | Residential | water heating | 10791.7454
5539 | Transportation | heavy-duty trucks | 34.835
5539 | Transportation | light-duty vehicles | 2952.024
5539 | Transportation | medium-duty trucks | 33.8709
5539 | Transportation | other | 829.8467
5540 | Commercial | other | 139356.2869
5540 | Commercial | space heating and cooling | 42498.7385
5540 | Commercial | water heating | 535.0759
5540 | Industrial | machine drives | 24300.3782
5540 | Industrial | other | 45630.9604
5540 | Industrial | process heat | 5613.8316
5540 | Residential | clothes and dish washing/drying | 18272.62
5540 | Residential | other | 114542.5274
5540 | Residential | space heating and cooling | 70057.6535
5540 | Residential | water heating | 14206.2411
5540 | Transportation | heavy-duty trucks | 35.5158
5540 | Transportation | light-duty vehicles | 2956.3997
5540 | Transportation | medium-duty trucks | 34.5029
5540 | Transportation | other | 843.5468
5541 | Commercial | other | 138329.884
5541 | Commercial | space heating and cooling | 37539.5769
5541 | Commercial | water heating | 493.7486
5541 | Industrial | machine drives | 24605.3769
5541 | Industrial | other | 46219.9044
5541 | Industrial | process heat | 5751.1023
5541 | Residential | clothes and dish washing/drying | 18840.453
5541 | Residential | other | 115452.361
5541 | Residential | space heating and cooling | 62020.6905
5541 | Residential | water heating | 14613.5831
5541 | Transportation | heavy-duty trucks | 36.0508
5541 | Transportation | light-duty vehicles | 2546.5072
5541 | Transportation | medium-duty trucks | 35.0813
5541 | Transportation | other | 858.2988
5542 | Commercial | other | 133689.684
5542 | Commercial | space heating and cooling | 32685.3844
5542 | Commercial | water heating | 443.5483
5542 | Industrial | machine drives | 24752.9323
5542 | Industrial | other | 46597.0243
5542 | Industrial | process heat | 5857.8505
5542 | Residential | clothes and dish washing/drying | 16460.4305
5542 | Residential | other | 111298.6986
5542 | Residential | space heating and cooling | 54261.6997
5542 | Residential | water heating | 15412.1395
5542 | Transportation | heavy-duty trucks | 36.0693
5542 | Transportation | light-duty vehicles | 2129.4611
5542 | Transportation | medium-duty trucks | 35.1447
5542 | Transportation | other | 861.5758
5543 | Commercial | other | 128972.2439
5543 | Commercial | space heating and cooling | 27451.5794
5543 | Commercial | water heating | 402.1931
5543 | Industrial | machine drives | 25541.5535
5543 | Industrial | other | 48427.3379
5543 | Industrial | process heat | 6102.2844
5543 | Residential | clothes and dish washing/drying | 14305.2908
5543 | Residential | other | 101512.8112
5543 | Residential | space heating and cooling | 45618.7112
5543 | Residential | water heating | 13745.5132
5543 | Transportation | heavy-duty trucks | 36.295
5543 | Transportation | light-duty vehicles | 1678.8498
5543 | Transportation | medium-duty trucks | 35.4288
5543 | Transportation | other | 869.6307
5544 | Commercial | other | 125002.0404
5544 | Commercial | space heating and cooling | 23295.5742
5544 | Commercial | water heating | 377.6904
5544 | Industrial | machine drives | 27178.0986
5544 | Industrial | other | 52199.1771
5544 | Industrial | process heat | 6490.9155
5544 | Residential | clothes and dish washing/drying | 10387.0238
5544 | Residential | other | 90797.4104
5544 | Residential | space heating and cooling | 37721.1915
5544 | Residential | water heating | 10474.0799
5544 | Transportation | heavy-duty trucks | 36.7165
5544 | Transportation | light-duty vehicles | 1179.5307
5544 | Transportation | medium-duty trucks | 35.8768
5544 | Transportation | other | 880.0005
5545 | Commercial | other | 126198.2171
5545 | Commercial | space heating and cooling | 18494.4419
5545 | Commercial | water heating | 381.0522
5545 | Industrial | machine drives | 29525.1542
5545 | Industrial | other | 54786.5453
5545 | Industrial | process heat | 7085.3612
5545 | Residential | clothes and dish washing/drying | 6582.1824
5545 | Residential | other | 84866.7499
5545 | Residential | space heating and cooling | 28599.5796
5545 | Residential | water heating | 5777.7011
5545 | Transportation | heavy-duty trucks | 38.279
5545 | Transportation | light-duty vehicles | 669.3356
5545 | Transportation | medium-duty trucks | 37.5134
5545 | Transportation | other | 920.3715
5546 | Commercial | other | 126964.4726
5546 | Commercial | space heating and cooling | 15867.5708
5546 | Commercial | water heating | 391.9882
5546 | Industrial | machine drives | 30350.1746
5546 | Industrial | other | 55837.6789
5546 | Industrial | process heat | 7244.5488
5546 | Residential | clothes and dish washing/drying | 4570.1545
5546 | Residential | other | 80495.4056
5546 | Residential | space heating and cooling | 23577.8348
5546 | Residential | water heating | 1456.4029
5546 | Transportation | heavy-duty trucks | 39.4228
5546 | Transportation | light-duty vehicles | 298.6992
5546 | Transportation | medium-duty trucks | 38.6134
5546 | Transportation | other | 944.5636
5547 | Commercial | other | 128669.077
5547 | Commercial | space heating and cooling | 14074.2027
5547 | Commercial | water heating | 419.171
5547 | Industrial | machine drives | 29627.3944
5547 | Industrial | other | 53579.3698
5547 | Industrial | process heat | 6901.5525
5547 | Residential | clothes and dish washing/drying | 2697.2701
5547 | Residential | other | 78663.0673
5547 | Residential | space heating and cooling | 20248.1556
5547 | Residential | water heating | 1252.4357
5547 | Transportation | heavy-duty trucks | 40.5265
5547 | Transportation | light-duty vehicles | 221.0491
5547 | Transportation | medium-duty trucks | 39.6348
5547 | Transportation | other | 967.0363
5548 | Commercial | other | 131018.7731
5548 | Commercial | space heating and cooling | 12454.7051
5548 | Commercial | water heating | 477.9158
5548 | Industrial | machine drives | 29198.7365
5548 | Industrial | other | 52002.0169
5548 | Industrial | process heat | 6721.223
5548 | Residential | clothes and dish washing/drying | 2839.8786
5548 | Residential | other | 78244.0211
5548 | Residential | space heating and cooling | 17144.4991
5548 | Residential | water heating | 653.3561
5548 | Transportation | heavy-duty trucks | 41.3051
5548 | Transportation | light-duty vehicles | 156.643
5548 | Transportation | medium-duty trucks | 40.3376
5548 | Transportation | other | 981.367
5549 | Commercial | other | 134503.3809
5549 | Commercial | space heating and cooling | 11121.7635
5549 | Commercial | water heating | 569.0012
5549 | Industrial | machine drives | 29125.0794
5549 | Industrial | other | 51620.1996
5549 | Industrial | process heat | 6685.761
5549 | Residential | clothes and dish washing/drying | 2548.8418
5549 | Residential | other | 78284.4077
5549 | Residential | space heating and cooling | 14810.6829
5549 | Residential | water heating | 904.0292
5549 | Transportation | heavy-duty trucks | 41.7569
5549 | Transportation | light-duty vehicles | 49.1039
5549 | Transportation | medium-duty trucks | 40.7666
5549 | Transportation | other | 988.8428
5550 | Commercial | other | 136837.7136
5550 | Commercial | space heating and cooling | 11034.0237
5550 | Commercial | water heating | 670.3074
5550 | Industrial | machine drives | 28666.0605
5550 | Industrial | other | 51090.4839
5550 | Industrial | process heat | 6600.8425
5550 | Residential | clothes and dish washing/drying | 2325.856
5550 | Residential | other | 78238.4603
5550 | Residential | space heating and cooling | 14333.457
5550 | Residential | water heating | 3034.2457
5550 | Transportation | heavy-duty trucks | 41.128
5550 | Transportation | light-duty vehicles | 93.8358
5550 | Transportation | medium-duty trucks | 40.1993
5550 | Transportation | other | 973.6899
5551 | Commercial | other | 134313.948
5551 | Commercial | space heating and cooling | 12438.2578
5551 | Commercial | water heating | 738.9242
5551 | Industrial | machine drives | 27189.4493
5551 | Industrial | other | 49041.7424
5551 | Industrial | process heat | 6239.5972
5551 | Residential | clothes and dish washing/drying | 3239.2919
5551 | Residential | other | 77812.3704
5551 | Residential | space heating and cooling | 15009.2143
5551 | Residential | water heating | 13115.4829
5551 | Transportation | heavy-duty trucks | 38.7906
5551 | Transportation | light-duty vehicles | 188.6542
5551 | Transportation | medium-duty trucks | 37.8849
5551 | Transportation | other | 915.9546
5552 | Commercial | other | 135870.4427
5552 | Commercial | space heating and cooling | 16986.4806
5552 | Commercial | water heating | 794.8823
5552 | Industrial | machine drives | 26286.3993
5552 | Industrial | other | 47911.1938
5552 | Industrial | process heat | 5996.5616
5552 | Residential | clothes and dish washing/drying | 5952.4743
5552 | Residential | other | 83474.8594
5552 | Residential | space heating and cooling | 20923.7247
5552 | Residential | water heating | 14168.672
5552 | Transportation | heavy-duty trucks | 37.29
5552 | Transportation | light-duty vehicles | 329.7962
5552 | Transportation | medium-duty trucks | 36.3458
5552 | Transportation | other | 877.5228
5553 | Commercial | other | 141517.0435
5553 | Commercial | space heating and cooling | 21020.8317
5553 | Commercial | water heating | 840.8342
5553 | Industrial | machine drives | 26085.3428
5553 | Industrial | other | 47867.6221
5553 | Industrial | process heat | 5968.187
5553 | Residential | clothes and dish washing/drying | 9603.8432
5553 | Residential | other | 91172.8616
5553 | Residential | space heating and cooling | 24955.2148
5553 | Residential | water heating | 15813.6444
5553 | Transportation | heavy-duty trucks | 36.9015
5553 | Transportation | light-duty vehicles | 615.6022
5553 | Transportation | medium-duty trucks | 35.9833
5553 | Transportation | other | 869.3937
5554 | Commercial | other | 144044.8393
5554 | Commercial | space heating and cooling | 24936.6605
5554 | Commercial | water heating | 843.5691
5554 | Industrial | machine drives | 25577.0104
5554 | Industrial | other | 47148.0548
5554 | Industrial | process heat | 5886.5092
5554 | Residential | clothes and dish washing/drying | 13605.7859
5554 | Residential | other | 94170.2999
5554 | Residential | space heating and cooling | 29933.2082
5554 | Residential | water heating | 22715.1518
5554 | Transportation | heavy-duty trucks | 36.1307
5554 | Transportation | light-duty vehicles | 1045.2156
5554 | Transportation | medium-duty trucks | 35.2138
5554 | Transportation | other | 853.6523
5555 | Commercial | other | 146595.6305
5555 | Commercial | space heating and cooling | 30734.2413
5555 | Commercial | water heating | 836.4885
5555 | Industrial | machine drives | 25383.7925
5555 | Industrial | other | 47094.1203
5555 | Industrial | process heat | 5877.5352
5555 | Residential | clothes and dish washing/drying | 17497.0973
5555 | Residential | other | 96423.5936
5555 | Residential | space heating and cooling | 38393.9379
5555 | Residential | water heating | 22058.8927
5555 | Transportation | heavy-duty trucks | 35.8021
5555 | Transportation | light-duty vehicles | 1436.2902
5555 | Transportation | medium-duty trucks | 34.9254
5555 | Transportation | other | 848.8697
5556 | Commercial | other | 150221.5237
5556 | Commercial | space heating and cooling | 35574.9124
5556 | Commercial | water heating | 835.5252
5556 | Industrial | machine drives | 25582.9764
5556 | Industrial | other | 47403.7623
5556 | Industrial | process heat | 5948.4662
5556 | Residential | clothes and dish washing/drying | 22245.54
5556 | Residential | other | 100888.3309
5556 | Residential | space heating and cooling | 44569.7789
5556 | Residential | water heating | 16592.5647
5556 | Transportation | heavy-duty trucks | 36.108
5556 | Transportation | light-duty vehicles | 1841.2044
5556 | Transportation | medium-duty trucks | 35.2156
5556 | Transportation | other | 855.8625
5557 | Commercial | other | 150953.6455
5557 | Commercial | space heating and cooling | 40403.5597
5557 | Commercial | water heating | 814.7028
5557 | Industrial | machine drives | 25467.9888
5557 | Industrial | other | 47079.7561
5557 | Industrial | process heat | 5928.3311
5557 | Residential | clothes and dish washing/drying | 22912.5868
5557 | Residential | other | 104068.0716
5557 | Residential | space heating and cooling | 51751.8075
5557 | Residential | water heating | 15533.8308
5557 | Transportation | heavy-duty trucks | 35.9632
5557 | Transportation | light-duty vehicles | 2265.2763
5557 | Transportation | medium-duty trucks | 35.0353
5557 | Transportation | other | 851.1762
5558 | Commercial | other | 153507.5454
5558 | Commercial | space heating and cooling | 44782.1425
5558 | Commercial | water heating | 800.2318
5558 | Industrial | machine drives | 25774.2614
5558 | Industrial | other | 47476.3827
5558 | Industrial | process heat | 5984.0075
5558 | Residential | clothes and dish washing/drying | 19511.2633
5558 | Residential | other | 106566.4538
5558 | Residential | space heating and cooling | 58845.8291
5558 | Residential | water heating | 13268.9059
5558 | Transportation | heavy-duty trucks | 36.453
5558 | Transportation | light-duty vehicles | 2390.1224
5558 | Transportation | medium-duty trucks | 35.4539
5558 | Transportation | other | 861.3497
5559 | Commercial | other | 154708.4532
5559 | Commercial | space heating and cooling | 47989.5453
5559 | Commercial | water heating | 772.8585
5559 | Industrial | machine drives | 25868.7327
5559 | Industrial | other | 47689.6928
5559 | Industrial | process heat | 5965.5584
5559 | Residential | clothes and dish washing/drying | 16623.7402
5559 | Residential | other | 109130.8782
5559 | Residential | space heating and cooling | 65379.4005
5559 | Residential | water heating | 11706.976
5559 | Transportation | heavy-duty trucks | 36.8071
5559 | Transportation | light-duty vehicles | 2472.0398
5559 | Transportation | medium-duty trucks | 35.7556
5559 | Transportation | other | 867.6224
5560 | Commercial | other | 154208.9187
5560 | Commercial | space heating and cooling | 49744.2318
5560 | Commercial | water heating | 731.4874
5560 | Industrial | machine drives | 25614.6782
5560 | Industrial | other | 47444.8215
5560 | Industrial | process heat | 5860.9295
5560 | Residential | clothes and dish washing/drying | 17700.8703
5560 | Residential | other | 111271.8648
5560 | Residential | space heating and cooling | 70679.5466
5560 | Residential | water heating | 9743.0482
5560 | Transportation | heavy-duty trucks | 36.7859
5560 | Transportation | light-duty vehicles | 2611.1763
5560 | Transportation | medium-duty trucks | 35.7707
5560 | Transportation | other | 866.762
5561 | Commercial | other | 149818.1019
5561 | Commercial | space heating and cooling | 49732.0282
5561 | Commercial | water heating | 672.9951
5561 | Industrial | machine drives | 24866.0854
5561 | Industrial | other | 46326.3678
5561 | Industrial | process heat | 5659.3335
5561 | Residential | clothes and dish washing/drying | 18394.5399
5561 | Residential | other | 113488.2361
5561 | Residential | space heating and cooling | 74681.2972
5561 | Residential | water heating | 11714.4054
5561 | Transportation | heavy-duty trucks | 36.077
5561 | Transportation | light-duty vehicles | 2801.0004
5561 | Transportation | medium-duty trucks | 35.0791
5561 | Transportation | other | 850.6219
5562 | Commercial | other | 143293.4134
5562 | Commercial | space heating and cooling | 48199.4029
5562 | Commercial | water heating | 610.4488
5562 | Industrial | machine drives | 23983.1593
5562 | Industrial | other | 44885.4494
5562 | Industrial | process heat | 5464.0984
5562 | Residential | clothes and dish washing/drying | 20199.8902
5562 | Residential | other | 115441.7648
5562 | Residential | space heating and cooling | 78313.3265
5562 | Residential | water heating | 10908.8794
5562 | Transportation | heavy-duty trucks | 35.0003
5562 | Transportation | light-duty vehicles | 2612.1647
5562 | Transportation | medium-duty trucks | 34.0284
5562 | Transportation | other | 827.9145
5563 | Commercial | other | 141280.4791
5563 | Commercial | space heating and cooling | 44232.1374
5563 | Commercial | water heating | 573.3282
5563 | Industrial | machine drives | 24066.6411
5563 | Industrial | other | 45188.8543
5563 | Industrial | process heat | 5463.8833
5563 | Residential | clothes and dish washing/drying | 19617.9773
5563 | Residential | other | 116451.9585
5563 | Residential | space heating and cooling | 74631.1784
5563 | Residential | water heating | 10840.103
5563 | Transportation | heavy-duty trucks | 35.1905
5563 | Transportation | light-duty vehicles | 2969.579
5563 | Transportation | medium-duty trucks | 34.2744
5563 | Transportation | other | 834.5106
5564 | Commercial | other | 142247.0726
5564 | Commercial | space heating and cooling | 39014.5883
5564 | Commercial | water heating | 541.4591
5564 | Industrial | machine drives | 24609.3097
5564 | Industrial | other | 46256.2693
5564 | Industrial | process heat | 5595.4399
5564 | Residential | clothes and dish washing/drying | 18514.0151
5564 | Residential | other | 117445.8152
5564 | Residential | space heating and cooling | 67869.2889
5564 | Residential | water heating | 14387.7092
5564 | Transportation | heavy-duty trucks | 36.0827
5564 | Transportation | light-duty vehicles | 2994.5864
5564 | Transportation | medium-duty trucks | 35.1253
5564 | Transportation | other | 854.4495
5565 | Commercial | other | 141761.9475
5565 | Commercial | space heating and cooling | 34322.3688
5565 | Commercial | water heating | 501.5024
5565 | Industrial | machine drives | 24965.0054
5565 | Industrial | other | 46962.1303
5565 | Industrial | process heat | 5775.9805
5565 | Residential | clothes and dish washing/drying | 19157.2945
5565 | Residential | other | 118561.0422
5565 | Residential | space heating and cooling | 59814.5837
5565 | Residential | water heating | 14828.1899
5565 | Transportation | heavy-duty trucks | 36.6662
5565 | Transportation | light-duty vehicles | 2588.7138
5565 | Transportation | medium-duty trucks | 35.791
5565 | Transportation | other | 873.0574
5566 | Commercial | other | 135935.9932
5566 | Commercial | space heating and cooling | 29801.6086
5566 | Commercial | water heating | 448.4057
5566 | Industrial | machine drives | 24975.7536
5566 | Industrial | other | 47079.6684
5566 | Industrial | process heat | 5878.0254
5566 | Residential | clothes and dish washing/drying | 16648.3866
5566 | Residential | other | 113143.6986
5566 | Residential | space heating and cooling | 51590.8424
5566 | Residential | water heating | 15555.8534
5566 | Transportation | heavy-duty trucks | 36.4382
5566 | Transportation | light-duty vehicles | 2155.5122
5566 | Transportation | medium-duty trucks | 35.665
5566 | Transportation | other | 873.2102
5567 | Commercial | other | 129569.4812
5567 | Commercial | space heating and cooling | 24945.1211
5567 | Commercial | water heating | 403.6901
5567 | Industrial | machine drives | 25615.9828
5567 | Industrial | other | 48627.3414
5567 | Industrial | process heat | 6092.4353
5567 | Residential | clothes and dish washing/drying | 14376.2268
5567 | Residential | other | 101845.522
5567 | Residential | space heating and cooling | 42358.1352
5567 | Residential | water heating | 13775.7592
5567 | Transportation | heavy-duty trucks | 36.3695
5567 | Transportation | light-duty vehicles | 1687.8307
5567 | Transportation | medium-duty trucks | 35.6757
5567 | Transportation | other | 875.3247
5568 | Commercial | other | 124980.1778
5568 | Commercial | space heating and cooling | 20502.0248
5568 | Commercial | water heating | 377.3905
5568 | Industrial | machine drives | 27689.958
5568 | Industrial | other | 53839.0548
5568 | Industrial | process heat | 6521.8266
5568 | Residential | clothes and dish washing/drying | 10428.1851
5568 | Residential | other | 90369.6119
5568 | Residential | space heating and cooling | 34050.8859
5568 | Residential | water heating | 10436.183
5568 | Transportation | heavy-duty trucks | 36.6379
5568 | Transportation | light-duty vehicles | 1159.2284
5568 | Transportation | medium-duty trucks | 35.9671
5568 | Transportation | other | 882.4959
5569 | Commercial | other | 114191.2687
5569 | Commercial | space heating and cooling | 16734.2677
5569 | Commercial | water heating | 337.4619
5569 | Industrial | machine drives | 35364.7419
5569 | Industrial | other | 71082.4119
5569 | Industrial | process heat | 8913.9903
5569 | Residential | clothes and dish washing/drying | 6066.8444
5569 | Residential | other | 75420.0512
5569 | Residential | space heating and cooling | 25874.5533
5569 | Residential | water heating | 5035.3016
5569 | Transportation | heavy-duty trucks | 34.4176
5569 | Transportation | light-duty vehicles | 343.3246
5569 | Transportation | medium-duty trucks | 33.8683
5569 | Transportation | other | 828.3811
5570 | Commercial | other | 114214.3041
5570 | Commercial | space heating and cooling | 13786.597
5570 | Commercial | water heating | 342.8217
5570 | Industrial | machine drives | 36704.9631
5570 | Industrial | other | 74277.1738
5570 | Industrial | process heat | 9207.2024
5570 | Residential | clothes and dish washing/drying | 3959.8371
5570 | Residential | other | 71190.9268
5570 | Residential | space heating and cooling | 20297.1273
5570 | Residential | water heating | 2171.9623
5570 | Transportation | heavy-duty trucks | 34.9582
5570 | Transportation | light-duty vehicles | 172.5837
5570 | Transportation | medium-duty trucks | 34.3496
5570 | Transportation | other | 840.8555
5571 | Commercial | other | 114505.5687
5571 | Commercial | space heating and cooling | 12041.4473
5571 | Commercial | water heating | 362.4707
5571 | Industrial | machine drives | 37348.9382
5571 | Industrial | other | 76065.4655
5571 | Industrial | process heat | 9306.6393
5571 | Residential | clothes and dish washing/drying | 3296.2038
5571 | Residential | other | 69210.6786
5571 | Residential | space heating and cooling | 17092.0045
5571 | Residential | water heating | 719.9816
5571 | Transportation | heavy-duty trucks | 35.2902
5571 | Transportation | light-duty vehicles | 91.6602
5571 | Transportation | medium-duty trucks | 34.6607
5571 | Transportation | other | 846.6665
5572 | Commercial | other | 118486.0135
5572 | Commercial | space heating and cooling | 10879.5436
5572 | Commercial | water heating | 422.6516
5572 | Industrial | machine drives | 37927.2284
5572 | Industrial | other | 76638.4951
5572 | Industrial | process heat | 9397.527
5572 | Residential | clothes and dish washing/drying | 2168.5552
5572 | Residential | other | 69708.1168
5572 | Residential | space heating and cooling | 14701.3144
5572 | Residential | water heating | 816.3802
5572 | Transportation | heavy-duty trucks | 36.0362
5572 | Transportation | light-duty vehicles | 98.9209
5572 | Transportation | medium-duty trucks | 35.3691
5572 | Transportation | other | 862.2472
5573 | Commercial | other | 126718.6334
5573 | Commercial | space heating and cooling | 10106.5853
5573 | Commercial | water heating | 528.0665
5573 | Industrial | machine drives | 38920.8254
5573 | Industrial | other | 78672.4997
5573 | Industrial | process heat | 9559.3625
5573 | Residential | clothes and dish washing/drying | 1964.6395
5573 | Residential | other | 73003.147
5573 | Residential | space heating and cooling | 13215.0926
5573 | Residential | water heating | 2897.4002
5573 | Transportation | heavy-duty trucks | 36.9635
5573 | Transportation | light-duty vehicles | 75.8919
5573 | Transportation | medium-duty trucks | 36.1849
5573 | Transportation | other | 878.56
5574 | Commercial | other | 136529.7255
5574 | Commercial | space heating and cooling | 10698.2274
5574 | Commercial | water heating | 662.6579
5574 | Industrial | machine drives | 39856.9405
5574 | Industrial | other | 82769.7041
5574 | Industrial | process heat | 9815.1449
5574 | Residential | clothes and dish washing/drying | 2477.2307
5574 | Residential | other | 77142.578
5574 | Residential | space heating and cooling | 12885.9314
5574 | Residential | water heating | 6214.6547
5574 | Transportation | heavy-duty trucks | 36.9895
5574 | Transportation | light-duty vehicles | 245.3007
5574 | Transportation | medium-duty trucks | 36.1648
5574 | Transportation | other | 875.3563
5575 | Commercial | other | 137045.6212
5575 | Commercial | space heating and cooling | 13296.1271
5575 | Commercial | water heating | 758.9029
5575 | Industrial | machine drives | 38688.8028
5575 | Industrial | other | 83946.5458
5575 | Industrial | process heat | 9698.4417
5575 | Residential | clothes and dish washing/drying | 3662.7706
5575 | Residential | other | 77765.3897
5575 | Residential | space heating and cooling | 13019.5086
5575 | Residential | water heating | 21809.4022
5575 | Transportation | heavy-duty trucks | 34.0922
5575 | Transportation | light-duty vehicles | 613.9188
5575 | Transportation | medium-duty trucks | 33.3204
5575 | Transportation | other | 807.5279
5576 | Commercial | other | 140160.3493
5576 | Commercial | space heating and cooling | 19665.6163
5576 | Commercial | water heating | 854.3385
5576 | Industrial | machine drives | 38716.6612
5576 | Industrial | other | 86818.5145
5576 | Industrial | process heat | 9869.1903
5576 | Residential | clothes and dish washing/drying | 6284.6014
5576 | Residential | other | 80336.7836
5576 | Residential | space heating and cooling | 17605.073
5576 | Residential | water heating | 22062.7436
5576 | Transportation | heavy-duty trucks | 31.9693
5576 | Transportation | light-duty vehicles | 1082.3593
5576 | Transportation | medium-duty trucks | 31.2637
5576 | Transportation | other | 759.5172
5577 | Commercial | other | 148939.1321
5577 | Commercial | space heating and cooling | 24842.5242
5577 | Commercial | water heating | 961.8213
5577 | Industrial | machine drives | 40305.8855
5577 | Industrial | other | 91365.8467
5577 | Industrial | process heat | 10347.3101
5577 | Residential | clothes and dish washing/drying | 9204.3177
5577 | Residential | other | 84722.406
5577 | Residential | space heating and cooling | 21543.5925
5577 | Residential | water heating | 17058.6999
5577 | Transportation | heavy-duty trucks | 31.632
5577 | Transportation | light-duty vehicles | 1223.854
5577 | Transportation | medium-duty trucks | 30.9206
5577 | Transportation | other | 752.6388
5578 | Commercial | other | 157763.3034
5578 | Commercial | space heating and cooling | 30717.5273
5578 | Commercial | water heating | 1044.5267
5578 | Industrial | machine drives | 41564.2728
5578 | Industrial | other | 93990.5865
5578 | Industrial | process heat | 10684.4753
5578 | Residential | clothes and dish washing/drying | 11486.944
5578 | Residential | other | 88763.6164
5578 | Residential | space heating and cooling | 26608.189
5578 | Residential | water heating | 13361.3923
5578 | Transportation | heavy-duty trucks | 31.8719
5578 | Transportation | light-duty vehicles | 1166.7472
5578 | Transportation | medium-duty trucks | 31.1516
5578 | Transportation | other | 759.0247
5579 | Commercial | other | 162380.8726
5579 | Commercial | space heating and cooling | 37582.7537
5579 | Commercial | water heating | 1076.5479
5579 | Industrial | machine drives | 41691.6152
5579 | Industrial | other | 94146.8582
5579 | Industrial | process heat | 10676.0757
5579 | Residential | clothes and dish washing/drying | 12600.7316
5579 | Residential | other | 91186.015
5579 | Residential | space heating and cooling | 35201.4321
5579 | Residential | water heating | 13667.1344
5579 | Transportation | heavy-duty trucks | 31.8212
5579 | Transportation | light-duty vehicles | 1300.4796
5579 | Transportation | medium-duty trucks | 31.0772
5579 | Transportation | other | 757.9101
5580 | Commercial | other | 166604.1802
5580 | Commercial | space heating and cooling | 43277.2516
5580 | Commercial | water heating | 1095.5042
5580 | Industrial | machine drives | 42042.9286
5580 | Industrial | other | 94947.9652
5580 | Industrial | process heat | 10721.5655
5580 | Residential | clothes and dish washing/drying | 13189.3497
5580 | Residential | other | 95285.5155
5580 | Residential | space heating and cooling | 41765.0743
5580 | Residential | water heating | 11596.5896
5580 | Transportation | heavy-duty trucks | 32.0809
5580 | Transportation | light-duty vehicles | 1572.9769
5580 | Transportation | medium-duty trucks | 31.2909
5580 | Transportation | other | 762.7148
5581 | Commercial | other | 169072.7583
5581 | Commercial | space heating and cooling | 48519.7644
5581 | Commercial | water heating | 1094.2408
5581 | Industrial | machine drives | 42405.0768
5581 | Industrial | other | 95453.2736
5581 | Industrial | process heat | 10776.8672
5581 | Residential | clothes and dish washing/drying | 12110.048
5581 | Residential | other | 99176.4802
5581 | Residential | space heating and cooling | 49227.1844
5581 | Residential | water heating | 9400.4328
5581 | Transportation | heavy-duty trucks | 32.2117
5581 | Transportation | light-duty vehicles | 1787.6903
5581 | Transportation | medium-duty trucks | 31.4485
5581 | Transportation | other | 764.7284
5582 | Commercial | other | 169681.8461
5582 | Commercial | space heating and cooling | 53218.2712
5582 | Commercial | water heating | 1073.4486
5582 | Industrial | machine drives | 42487.9163
5582 | Industrial | other | 95299.4871
5582 | Industrial | process heat | 10778.0167
5582 | Residential | clothes and dish washing/drying | 12703.3894
5582 | Residential | other | 100603.0946
5582 | Residential | space heating and cooling | 56454.5541
5582 | Residential | water heating | 7993.6657
5582 | Transportation | heavy-duty trucks | 32.2322
5582 | Transportation | light-duty vehicles | 1842.6283
5582 | Transportation | medium-duty trucks | 31.4511
5582 | Transportation | other | 764.3029
5583 | Commercial | other | 168876.0082
5583 | Commercial | space heating and cooling | 56770.6527
5583 | Commercial | water heating | 1039.4849
5583 | Industrial | machine drives | 42268.5592
5583 | Industrial | other | 94053.0812
5583 | Industrial | process heat | 10681.9208
5583 | Residential | clothes and dish washing/drying | 12157.3444
5583 | Residential | other | 101964.027
5583 | Residential | space heating and cooling | 63220.9147
5583 | Residential | water heating | 7159.8999
5583 | Transportation | heavy-duty trucks | 32.2548
5583 | Transportation | light-duty vehicles | 2081.3997
5583 | Transportation | medium-duty trucks | 31.4731
5583 | Transportation | other | 765.2964
5584 | Commercial | other | 165288.016
5584 | Commercial | space heating and cooling | 58654.2327
5584 | Commercial | water heating | 981.9235
5584 | Industrial | machine drives | 41480.2552
5584 | Industrial | other | 91320.0198
5584 | Industrial | process heat | 10461.8786
5584 | Residential | clothes and dish washing/drying | 11977.7572
5584 | Residential | other | 104286.4965
5584 | Residential | space heating and cooling | 68587.5513
5584 | Residential | water heating | 8110.3433
5584 | Transportation | heavy-duty trucks | 32.1793
5584 | Transportation | light-duty vehicles | 2746.3997
5584 | Transportation | medium-duty trucks | 31.3744
5584 | Transportation | other | 763.496
5585 | Commercial | other | 159145.5371
5585 | Commercial | space heating and cooling | 59361.6655
5585 | Commercial | water heating | 897.3647
5585 | Industrial | machine drives | 40269.1777
5585 | Industrial | other | 87653.4835
5585 | Industrial | process heat | 10191.3437
5585 | Residential | clothes and dish washing/drying | 12020.9643
5585 | Residential | other | 106678.7417
5585 | Residential | space heating and cooling | 73951.8167
5585 | Residential | water heating | 7929.9343
5585 | Transportation | heavy-duty trucks | 32.0137
5585 | Transportation | light-duty vehicles | 3563.3219
5585 | Transportation | medium-duty trucks | 31.2643
5585 | Transportation | other | 761.4092
5586 | Commercial | other | 148500.2393
5586 | Commercial | space heating and cooling | 57236.8803
5586 | Commercial | water heating | 773.8373
5586 | Industrial | machine drives | 38349.2836
5586 | Industrial | other | 82547.8952
5586 | Industrial | process heat | 9766.1178
5586 | Residential | clothes and dish washing/drying | 12632.8463
5586 | Residential | other | 110515.6541
5586 | Residential | space heating and cooling | 78002.3718
5586 | Residential | water heating | 9041.4329
5586 | Transportation | heavy-duty trucks | 31.3068
5586 | Transportation | light-duty vehicles | 4077.8
5586 | Transportation | medium-duty trucks | 30.5771
5586 | Transportation | other | 746.6385
5587 | Commercial | other | 143215.0974
5587 | Commercial | space heating and cooling | 50525.3217
5587 | Commercial | water heating | 670.2392
5587 | Industrial | machine drives | 38119.189
5587 | Industrial | other | 81418.069
5587 | Industrial | process heat | 9701.5825
5587 | Residential | clothes and dish washing/drying | 13670.8515
5587 | Residential | other | 111426.506
5587 | Residential | space heating and cooling | 73892.6299
5587 | Residential | water heating | 9505.9153
5587 | Transportation | heavy-duty trucks | 31.7575
5587 | Transportation | light-duty vehicles | 3227.8519
5587 | Transportation | medium-duty trucks | 31.0453
5587 | Transportation | other | 758.3984
5588 | Commercial | other | 141230.3975
5588 | Commercial | space heating and cooling | 45347.2934
5588 | Commercial | water heating | 575.8391
5588 | Industrial | machine drives | 38894.4312
5588 | Industrial | other | 82744.2098
5588 | Industrial | process heat | 9879.4036
5588 | Residential | clothes and dish washing/drying | 13793.235
5588 | Residential | other | 111555.738
5588 | Residential | space heating and cooling | 66921.3934
5588 | Residential | water heating | 10388.6706
5588 | Transportation | heavy-duty trucks | 32.7599
5588 | Transportation | light-duty vehicles | 1906.4126
5588 | Transportation | medium-duty trucks | 32.0165
5588 | Transportation | other | 781.2527
5589 | Commercial | other | 136681.196
5589 | Commercial | space heating and cooling | 39316.441
5589 | Commercial | water heating | 484.8889
5589 | Industrial | machine drives | 38961.7363
5589 | Industrial | other | 82646.9226
5589 | Industrial | process heat | 10062.9625
5589 | Residential | clothes and dish washing/drying | 15096.435
5589 | Residential | other | 110706.7046
5589 | Residential | space heating and cooling | 57584.4573
5589 | Residential | water heating | 13100.5186
5589 | Transportation | heavy-duty trucks | 33.0362
5589 | Transportation | light-duty vehicles | 1403.7715
5589 | Transportation | medium-duty trucks | 32.3435
5589 | Transportation | other | 791.813
5590 | Commercial | other | 128407.0198
5590 | Commercial | space heating and cooling | 30428.286
5590 | Commercial | water heating | 409.4583
5590 | Industrial | machine drives | 38284.7926
5590 | Industrial | other | 80514.9924
5590 | Industrial | process heat | 10017.5894
5590 | Residential | clothes and dish washing/drying | 14312.6235
5590 | Residential | other | 105219.9542
5590 | Residential | space heating and cooling | 49279.787
5590 | Residential | water heating | 13934.7089
5590 | Transportation | heavy-duty trucks | 32.6847
5590 | Transportation | light-duty vehicles | 1050.525
5590 | Transportation | medium-duty trucks | 32.1142
5590 | Transportation | other | 788.8229
5591 | Commercial | other | 121080.4411
5591 | Commercial | space heating and cooling | 24769.1303
5591 | Commercial | water heating | 361.2738
5591 | Industrial | machine drives | 37563.3858
5591 | Industrial | other | 77980.3184
5591 | Industrial | process heat | 9858.7161
5591 | Residential | clothes and dish washing/drying | 12267.9392
5591 | Residential | other | 94069.4377
5591 | Residential | space heating and cooling | 40217.0692
5591 | Residential | water heating | 12346.1677
5591 | Transportation | heavy-duty trucks | 32.6906
5591 | Transportation | light-duty vehicles | 703.8633
5591 | Transportation | medium-duty trucks | 32.1059
5591 | Transportation | other | 791.4591
5592 | Commercial | other | 117435.9099
5592 | Commercial | space heating and cooling | 20765.4645
5592 | Commercial | water heating | 341.0856
5592 | Industrial | machine drives | 37012.3345
5592 | Industrial | other | 76114.6062
5592 | Industrial | process heat | 9528.3987
5592 | Residential | clothes and dish washing/drying | 8939.1734
5592 | Residential | other | 83476.283
5592 | Residential | space heating and cooling | 32916.7995
5592 | Residential | water heating | 10104.7749
5592 | Transportation | heavy-duty trucks | 33.4804
5592 | Transportation | light-duty vehicles | 489.1855
5592 | Transportation | medium-duty trucks | 32.8551
5592 | Transportation | other | 808.6643
5593 | Commercial | other | 118392.0208
5593 | Commercial | space heating and cooling | 17116.9307
5593 | Commercial | water heating | 342.82
5593 | Industrial | machine drives | 37049.7157
5593 | Industrial | other | 75355.4763
5593 | Industrial | process heat | 9300.1704
5593 | Residential | clothes and dish washing/drying | 6081.8186
5593 | Residential | other | 78331.0582
5593 | Residential | space heating and cooling | 26181.952
5593 | Residential | water heating | 5176.2977
5593 | Transportation | heavy-duty trucks | 35.0529
5593 | Transportation | light-duty vehicles | 283.739
5593 | Transportation | medium-duty trucks | 34.4225
5593 | Transportation | other | 843.5506
5594 | Commercial | other | 118618.2836
5594 | Commercial | space heating and cooling | 14296.5062
5594 | Commercial | water heating | 350.3197
5594 | Industrial | machine drives | 37681.7503
5594 | Industrial | other | 76149.2001
5594 | Industrial | process heat | 9407.3132
5594 | Residential | clothes and dish washing/drying | 4048.0972
5594 | Residential | other | 74397.1752
5594 | Residential | space heating and cooling | 21016.5581
5594 | Residential | water heating | 2219.0146
5594 | Transportation | heavy-duty trucks | 35.8109
5594 | Transportation | light-duty vehicles | 176.5696
5594 | Transportation | medium-duty trucks | 35.1512
5594 | Transportation | other | 860.1396
5595 | Commercial | other | 118109.6085
5595 | Commercial | space heating and cooling | 12343.3771
5595 | Commercial | water heating | 368.6896
5595 | Industrial | machine drives | 38155.5322
5595 | Industrial | other | 77651.9266
5595 | Industrial | process heat | 9464.1184
5595 | Residential | clothes and dish washing/drying | 3355.6835
5595 | Residential | other | 71789.2085
5595 | Residential | space heating and cooling | 17461.4549
5595 | Residential | water heating | 732.3573
5595 | Transportation | heavy-duty trucks | 36.0001
5595 | Transportation | light-duty vehicles | 93.3484
5595 | Transportation | medium-duty trucks | 35.3244
5595 | Transportation | other | 862.5467
5596 | Commercial | other | 121604.9355
5596 | Commercial | space heating and cooling | 11018.111
5596 | Commercial | water heating | 428.552
5596 | Industrial | machine drives | 38612.9257
5596 | Industrial | other | 78010.2614
5596 | Industrial | process heat | 9531.1543
5596 | Residential | clothes and dish washing/drying | 2202.4475
5596 | Residential | other | 71889.1763
5596 | Residential | space heating and cooling | 14810.4088
5596 | Residential | water heating | 828.0354
5596 | Transportation | heavy-duty trucks | 36.6913
5596 | Transportation | light-duty vehicles | 100.4932
5596 | Transportation | medium-duty trucks | 35.9256
5596 | Transportation | other | 876.1591
5597 | Commercial | other | 129232.2025
5597 | Commercial | space heating and cooling | 10070.5742
5597 | Commercial | water heating | 533.2101
5597 | Industrial | machine drives | 39441.5714
5597 | Industrial | other | 79701.1777
5597 | Industrial | process heat | 9655.1008
5597 | Residential | clothes and dish washing/drying | 1986.7238
5597 | Residential | other | 74733.7399
5597 | Residential | space heating and cooling | 12994.5773
5597 | Residential | water heating | 2925.315
5597 | Transportation | heavy-duty trucks | 37.4365
5597 | Transportation | light-duty vehicles | 76.6708
5597 | Transportation | medium-duty trucks | 36.6109
5597 | Transportation | other | 889.0262
5598 | Commercial | other | 138562.7262
5598 | Commercial | space heating and cooling | 10693.2225
5598 | Commercial | water heating | 667.014
5598 | Industrial | machine drives | 40241.7555
5598 | Industrial | other | 83536.1971
5598 | Industrial | process heat | 9887.5358
5598 | Residential | clothes and dish washing/drying | 2495.8553
5598 | Residential | other | 78508.9286
5598 | Residential | space heating and cooling | 12743.497
5598 | Residential | water heating | 6250.199
5598 | Transportation | heavy-duty trucks | 37.3525
5598 | Transportation | light-duty vehicles | 247.1327
5598 | Transportation | medium-duty trucks | 36.4721
5598 | Transportation | other | 882.6169
5599 | Commercial | other | 138793.7431
5599 | Commercial | space heating and cooling | 13028.4996
5599 | Commercial | water heating | 762.8628
5599 | Industrial | machine drives | 38988.1444
5599 | Industrial | other | 84566.9655
5599 | Industrial | process heat | 9737.7648
5599 | Residential | clothes and dish washing/drying | 3683.9604
5599 | Residential | other | 78871.7136
5599 | Residential | space heating and cooling | 12832.9573
5599 | Residential | water heating | 21916.5574
5599 | Transportation | heavy-duty trucks | 34.3443
5599 | Transportation | light-duty vehicles | 617.8605
5599 | Transportation | medium-duty trucks | 33.5834
5599 | Transportation | other | 813.1953
5600 | Commercial | other | 140854.5462
5600 | Commercial | space heating and cooling | 19371.0719
5600 | Commercial | water heating | 854.6079
5600 | Industrial | machine drives | 38839.1542
5600 | Industrial | other | 87083.6257
5600 | Industrial | process heat | 9837.8581
5600 | Residential | clothes and dish washing/drying | 6296.009
5600 | Residential | other | 80736.9082
5600 | Residential | space heating and cooling | 17766.7165
5600 | Residential | water heating | 22066.5452
5600 | Transportation | heavy-duty trucks | 32.0099
5600 | Transportation | light-duty vehicles | 1085.3344
5600 | Transportation | medium-duty trucks | 31.3258
5600 | Transportation | other | 761.271
5601 | Commercial | other | 148389.3371
5601 | Commercial | space heating and cooling | 24687.0601
5601 | Commercial | water heating | 957.0428
5601 | Industrial | machine drives | 40200.5937
5601 | Industrial | other | 91110.4301
5601 | Industrial | process heat | 10265.7508
5601 | Residential | clothes and dish washing/drying | 9169.3596
5601 | Residential | other | 84291.6437
5601 | Residential | space heating and cooling | 21796.3131
5601 | Residential | water heating | 16964.2253
5601 | Transportation | heavy-duty trucks | 31.4935
5601 | Transportation | light-duty vehicles | 1219.6011
5601 | Transportation | medium-duty trucks | 30.7967
5601 | Transportation | other | 749.7926
5602 | Commercial | other | 156802.4011
5602 | Commercial | space heating and cooling | 30525.6548
5602 | Commercial | water heating | 1039.3227
5602 | Industrial | machine drives | 41432.3869
5602 | Industrial | other | 93629.2475
5602 | Industrial | process heat | 10585.1644
5602 | Residential | clothes and dish washing/drying | 11437.4222
5602 | Residential | other | 88079.7316
5602 | Residential | space heating and cooling | 26728.1165
5602 | Residential | water heating | 13298.5912
5602 | Transportation | heavy-duty trucks | 31.6795
5602 | Transportation | light-duty vehicles | 1161.9078
5602 | Transportation | medium-duty trucks | 30.9927
5602 | Transportation | other | 755.3374
5603 | Commercial | other | 160923.1204
5603 | Commercial | space heating and cooling | 37566.4246
5603 | Commercial | water heating | 1070.1432
5603 | Industrial | machine drives | 41483.1628
5603 | Industrial | other | 93554.4458
5603 | Industrial | process heat | 10571.4772
5603 | Residential | clothes and dish washing/drying | 12520.2268
5603 | Residential | other | 90275.8349
5603 | Residential | space heating and cooling | 35612.3201
5603 | Residential | water heating | 13595.1811
5603 | Transportation | heavy-duty trucks | 31.5709
5603 | Transportation | light-duty vehicles | 1292.5452
5603 | Transportation | medium-duty trucks | 30.8361
5603 | Transportation | other | 752.075
5604 | Commercial | other | 165072.7785
5604 | Commercial | space heating and cooling | 42865.8782
5604 | Commercial | water heating | 1090.4749
5604 | Industrial | machine drives | 41804.9366
5604 | Industrial | other | 94337.5107
5604 | Industrial | process heat | 10638.6486
5604 | Residential | clothes and dish washing/drying | 13111.373
5604 | Residential | other | 94271.5919
5604 | Residential | space heating and cooling | 41604.2892
5604 | Residential | water heating | 11545.8648
5604 | Transportation | heavy-duty trucks | 31.8051
5604 | Transportation | light-duty vehicles | 1563.8033
5604 | Transportation | medium-duty trucks | 31.0568
5604 | Transportation | other | 757.1748
5605 | Commercial | other | 167843.4626
5605 | Commercial | space heating and cooling | 48001.774
5605 | Commercial | water heating | 1090.588
5605 | Industrial | machine drives | 42171.7274
5605 | Industrial | other | 94896.512
5605 | Industrial | process heat | 10738.8361
5605 | Residential | clothes and dish washing/drying | 12055.1266
5605 | Residential | other | 98198.576
5605 | Residential | space heating and cooling | 48746.0846
5605 | Residential | water heating | 9369.4432
5605 | Transportation | heavy-duty trucks | 31.9609
5605 | Transportation | light-duty vehicles | 1779.5035
5605 | Transportation | medium-duty trucks | 31.1913
5605 | Transportation | other | 760.4112
5606 | Commercial | other | 168629.2163
5606 | Commercial | space heating and cooling | 52370.2868
5606 | Commercial | water heating | 1070.2527
5606 | Industrial | machine drives | 42272.8195
5606 | Industrial | other | 94830.633
5606 | Industrial | process heat | 10772.0045
5606 | Residential | clothes and dish washing/drying | 12655.5958
5606 | Residential | other | 99578.7327
5606 | Residential | space heating and cooling | 55534.7093
5606 | Residential | water heating | 7968.5924
5606 | Transportation | heavy-duty trucks | 31.9815
5606 | Transportation | light-duty vehicles | 1836.0903
5606 | Transportation | medium-duty trucks | 31.2161
5606 | Transportation | other | 760.8745
5607 | Commercial | other | 167869.1565
5607 | Commercial | space heating and cooling | 55524.7769
5607 | Commercial | water heating | 1036.5551
5607 | Industrial | machine drives | 42083.7112
5607 | Industrial | other | 93665.062
5607 | Industrial | process heat | 10696.8046
5607 | Residential | clothes and dish washing/drying | 12116.9833
5607 | Residential | other | 100805.7209
5607 | Residential | space heating and cooling | 61939.6225
5607 | Residential | water heating | 7143.2202
5607 | Transportation | heavy-duty trucks | 32.02
5607 | Transportation | light-duty vehicles | 2077.2535
5607 | Transportation | medium-duty trucks | 31.2355
5607 | Transportation | other | 762.6238
5608 | Commercial | other | 164258.4278
5608 | Commercial | space heating and cooling | 57158.3906
5608 | Commercial | water heating | 978.0627
5608 | Industrial | machine drives | 41310.1468
5608 | Industrial | other | 91022.5275
5608 | Industrial | process heat | 10470.6919
5608 | Residential | clothes and dish washing/drying | 11940.7256
5608 | Residential | other | 103084.8507
5608 | Residential | space heating and cooling | 67002.3342
5608 | Residential | water heating | 8086.4879
5608 | Transportation | heavy-duty trucks | 31.9458
5608 | Transportation | light-duty vehicles | 2742.3219
5608 | Transportation | medium-duty trucks | 31.1841
5608 | Transportation | other | 761.1199
5609 | Commercial | other | 158131.0789
5609 | Commercial | space heating and cooling | 57587.3419
5609 | Commercial | water heating | 893.7075
5609 | Industrial | machine drives | 40098.3905
5609 | Industrial | other | 87341.574
5609 | Industrial | process heat | 10196.3835
5609 | Residential | clothes and dish washing/drying | 11982.9752
5609 | Residential | other | 105461.2194
5609 | Residential | space heating and cooling | 71524.1495
5609 | Residential | water heating | 7900.0136
5609 | Transportation | heavy-duty trucks | 31.7793
5609 | Transportation | light-duty vehicles | 3556.0707
5609 | Transportation | medium-duty trucks | 31.0572
5609 | Transportation | other | 759.1118
5610 | Commercial | other | 147632.9213
5610 | Commercial | space heating and cooling | 55417.677
5610 | Commercial | water heating | 771.0658
5610 | Industrial | machine drives | 38210.9251
5610 | Industrial | other | 82275.2734
5610 | Industrial | process heat | 9773.7061
5610 | Residential | clothes and dish washing/drying | 12602.276
5610 | Residential | other | 109365.9872
5610 | Residential | space heating and cooling | 75343.1257
5610 | Residential | water heating | 9012.7673
5610 | Transportation | heavy-duty trucks | 31.1216
5610 | Transportation | light-duty vehicles | 4070.0715
5610 | Transportation | medium-duty trucks | 30.4105
5610 | Transportation | other | 744.9204
5611 | Commercial | other | 142198.4751
5611 | Commercial | space heating and cooling | 49226.2073
5611 | Commercial | water heating | 666.8154
5611 | Industrial | machine drives | 37936.9986
5611 | Industrial | other | 81089.9529
5611 | Industrial | process heat | 9684.1541
5611 | Residential | clothes and dish washing/drying | 13618.1641
5611 | Residential | other | 110142.9936
5611 | Residential | space heating and cooling | 72083.2205
5611 | Residential | water heating | 9459.6637
5611 | Transportation | heavy-duty trucks | 31.5349
5611 | Transportation | light-duty vehicles | 3215.0399
5611 | Transportation | medium-duty trucks | 30.8454
5611 | Transportation | other | 755.9206
5612 | Commercial | other | 140077.949
5612 | Commercial | space heating and cooling | 44501.019
5612 | Commercial | water heating | 572.1611
5612 | Industrial | machine drives | 38658.0319
5612 | Industrial | other | 82273.426
5612 | Industrial | process heat | 9834.5977
5612 | Residential | clothes and dish washing/drying | 13711.3805
5612 | Residential | other | 110233.4443
5612 | Residential | space heating and cooling | 65797.0245
5612 | Residential | water heating | 10324.2262
5612 | Transportation | heavy-duty trucks | 32.4825
5612 | Transportation | light-duty vehicles | 1894.1168
5612 | Transportation | medium-duty trucks | 31.7969
5612 | Transportation | other | 776.9745
5613 | Commercial | other | 135596.1769
5613 | Commercial | space heating and cooling | 39055.3128
5613 | Commercial | water heating | 481.8883
5613 | Industrial | machine drives | 38741.2122
5613 | Industrial | other | 82148.6285
5613 | Industrial | process heat | 10017.5881
5613 | Residential | clothes and dish washing/drying | 14998.5216
5613 | Residential | other | 109521.4836
5613 | Residential | space heating and cooling | 57344.3106
5613 | Residential | water heating | 13021.6024
5613 | Transportation | heavy-duty trucks | 32.7436
5613 | Transportation | light-duty vehicles | 1394.9464
5613 | Transportation | medium-duty trucks | 32.1058
5613 | Transportation | other | 786.6466
5614 | Commercial | other | 127447.1494
5614 | Commercial | space heating and cooling | 30346.4228
5614 | Commercial | water heating | 407.5074
5614 | Industrial | machine drives | 38106.2565
5614 | Industrial | other | 80101.5786
5614 | Industrial | process heat | 9998.9631
5614 | Residential | clothes and dish washing/drying | 14224.4028
5614 | Residential | other | 104189.2733
5614 | Residential | space heating and cooling | 49308.9821
5614 | Residential | water heating | 13860.3611
5614 | Transportation | heavy-duty trucks | 32.4215
5614 | Transportation | light-duty vehicles | 1044.2109
5614 | Transportation | medium-duty trucks | 31.892
5614 | Transportation | other | 784.1049
5615 | Commercial | other | 119831.7832
5615 | Commercial | space heating and cooling | 24920.3039
5615 | Commercial | water heating | 358.9181
5615 | Industrial | machine drives | 37309.1181
5615 | Industrial | other | 77401.0634
5615 | Industrial | process heat | 9811.8995
5615 | Residential | clothes and dish washing/drying | 12159.6215
5615 | Residential | other | 92865.8652
5615 | Residential | space heating and cooling | 40482.9741
5615 | Residential | water heating | 12248.7211
5615 | Transportation | heavy-duty trucks | 32.357
5615 | Transportation | light-duty vehicles | 697.8162
5615 | Transportation | medium-duty trucks | 31.867
5615 | Transportation | other | 784.8284
5616 | Commercial | other | 116213.2667
5616 | Commercial | space heating and cooling | 20859.4785
5616 | Commercial | water heating | 339.1543
5616 | Industrial | machine drives | 36777.6291
5616 | Industrial | other | 75599.3589
5616 | Industrial | process heat | 9475.3488
5616 | Residential | clothes and dish washing/drying | 8861.0708
5616 | Residential | other | 82377.6294
5616 | Residential | space heating and cooling | 33072.5283
5616 | Residential | water heating | 10031.1754
5616 | Transportation | heavy-duty trucks | 33.1772
5616 | Transportation | light-duty vehicles | 485.2128
5616 | Transportation | medium-duty trucks | 32.602
5616 | Transportation | other | 802.485
5617 | Commercial | other | 117040.9617
5617 | Commercial | space heating and cooling | 17194.3373
5617 | Commercial | water heating | 339.8599
5617 | Industrial | machine drives | 36647.7935
5617 | Industrial | other | 74818.014
5617 | Industrial | process heat | 9204.0417
5617 | Residential | clothes and dish washing/drying | 6037.6777
5617 | Residential | other | 77178.6242
5617 | Residential | space heating and cooling | 25829.3859
5617 | Residential | water heating | 5124.4643
5617 | Transportation | heavy-duty trucks | 34.7667
5617 | Transportation | light-duty vehicles | 281.4833
5617 | Transportation | medium-duty trucks | 34.1555
5617 | Transportation | other | 837.6412
5618 | Commercial | other | 117370.8256
5618 | Commercial | space heating and cooling | 14203.4489
5618 | Commercial | water heating | 347.6083
5618 | Industrial | machine drives | 37369.5212
5618 | Industrial | other | 75718.9741
5618 | Industrial | process heat | 9325.2841
5618 | Residential | clothes and dish washing/drying | 4023.5736
5618 | Residential | other | 73364.54
5618 | Residential | space heating and cooling | 20371.2836
5618 | Residential | water heating | 2198.4978
5618 | Transportation | heavy-duty trucks | 35.5912
5618 | Transportation | light-duty vehicles | 175.3899
5618 | Transportation | medium-duty trucks | 34.9279
5618 | Transportation | other | 855.2509
5619 | Commercial | other | 116967.3972
5619 | Commercial | space heating and cooling | 12270.0788
5619 | Commercial | water heating | 365.9648
5619 | Industrial | machine drives | 37873.4698
5619 | Industrial | other | 77262.2635
5619 | Industrial | process heat | 9391.88
5619 | Residential | clothes and dish washing/drying | 3337.913
5619 | Residential | other | 70880.3121
5619 | Residential | space heating and cooling | 16815.2694
5619 | Residential | water heating | 725.8143
5619 | Transportation | heavy-duty trucks | 35.7916
5619 | Transportation | light-duty vehicles | 92.7932
5619 | Transportation | medium-duty trucks | 35.1122
5619 | Transportation | other | 857.9976
5620 | Commercial | other | 120330.6265
5620 | Commercial | space heating and cooling | 10920.5619
5620 | Commercial | water heating | 425.1811
5620 | Industrial | machine drives | 38330.472
5620 | Industrial | other | 77580.6873
5620 | Industrial | process heat | 9452.6271
5620 | Residential | clothes and dish washing/drying | 2188.0278
5620 | Residential | other | 70909.7165
5620 | Residential | space heating and cooling | 14187.7099
5620 | Residential | water heating | 823.4875
5620 | Transportation | heavy-duty trucks | 36.4481
5620 | Transportation | light-duty vehicles | 99.8992
5620 | Transportation | medium-duty trucks | 35.7281
5620 | Transportation | other | 870.7633
5621 | Commercial | other | 128171.4887
5621 | Commercial | space heating and cooling | 9954.2135
5621 | Commercial | water heating | 530.1254
5621 | Industrial | machine drives | 39226.2965
5621 | Industrial | other | 79367.5852
5621 | Industrial | process heat | 9609.2058
5621 | Residential | clothes and dish washing/drying | 1977.9604
5621 | Residential | other | 73884.391
5621 | Residential | space heating and cooling | 12469.9976
5621 | Residential | water heating | 2912.8943
5621 | Transportation | heavy-duty trucks | 37.2572
5621 | Transportation | light-duty vehicles | 76.373
5621 | Transportation | medium-duty trucks | 36.4415
5621 | Transportation | other | 884.9624
5622 | Commercial | other | 137494.6193
5622 | Commercial | space heating and cooling | 10652.7547
5622 | Commercial | water heating | 663.1751
5622 | Industrial | machine drives | 40034.8612
5622 | Industrial | other | 83228.8086
5622 | Industrial | process heat | 9840.6671
5622 | Residential | clothes and dish washing/drying | 2485.3083
5622 | Residential | other | 77713.0233
5622 | Residential | space heating and cooling | 12336.7788
5622 | Residential | water heating | 6224.4034
5622 | Transportation | heavy-duty trucks | 37.1621
5622 | Transportation | light-duty vehicles | 246.2481
5622 | Transportation | medium-duty trucks | 36.3212
5622 | Transportation | other | 878.3832
5623 | Commercial | other | 137869.0639
5623 | Commercial | space heating and cooling | 12994.4533
5623 | Commercial | water heating | 758.6647
5623 | Industrial | machine drives | 38805.7417
5623 | Industrial | other | 84295.8352
5623 | Industrial | process heat | 9714.0475
5623 | Residential | clothes and dish washing/drying | 3669.7922
5623 | Residential | other | 78159.6509
5623 | Residential | space heating and cooling | 12420.8509
5623 | Residential | water heating | 21819.5169
5623 | Transportation | heavy-duty trucks | 34.2069
5623 | Transportation | light-duty vehicles | 615.6651
5623 | Transportation | medium-duty trucks | 33.4449
5623 | Transportation | other | 809.5717
5624 | Commercial | other | 139666.0675
5624 | Commercial | space heating and cooling | 19711.1344
5624 | Commercial | water heating | 848.303
5624 | Industrial | machine drives | 38566.7236
5624 | Industrial | other | 86566.3768
5624 | Industrial | process heat | 9796.2957
5624 | Residential | clothes and dish washing/drying | 6253.6346
5624 | Residential | other | 79858.0533
5624 | Residential | space heating and cooling | 18083.8543
5624 | Residential | water heating | 21884.4804
5624 | Transportation | heavy-duty trucks | 31.8291
5624 | Transportation | light-duty vehicles | 1078.1807
5624 | Transportation | medium-duty trucks | 31.1215
5624 | Transportation | other | 755.8057
5625 | Commercial | other | 147761.3975
5625 | Commercial | space heating and cooling | 25107.1548
5625 | Commercial | water heating | 952.8476
5625 | Industrial | machine drives | 39997.167
5625 | Industrial | other | 90759.1407
5625 | Industrial | process heat | 10243.3661
5625 | Residential | clothes and dish washing/drying | 9129.6842
5625 | Residential | other | 83732.2901
5625 | Residential | space heating and cooling | 21834.8902
5625 | Residential | water heating | 16858.1209
5625 | Transportation | heavy-duty trucks | 31.358
5625 | Transportation | light-duty vehicles | 1214.538
5625 | Transportation | medium-duty trucks | 30.6903
5625 | Transportation | other | 746.8806
5626 | Commercial | other | 156675.0729
5626 | Commercial | space heating and cooling | 31327.8788
5626 | Commercial | water heating | 1036.9151
5626 | Industrial | machine drives | 41291.9489
5626 | Industrial | other | 93423.682
5626 | Industrial | process heat | 10598.383
5626 | Residential | clothes and dish washing/drying | 11409.5108
5626 | Residential | other | 87859.093
5626 | Residential | space heating and cooling | 26920.9669
5626 | Residential | water heating | 13244.0885
5626 | Transportation | heavy-duty trucks | 31.6052
5626 | Transportation | light-duty vehicles | 1158.9952
5626 | Transportation | medium-duty trucks | 30.9451
5626 | Transportation | other | 754.0705
5627 | Commercial | other | 161696.9295
5627 | Commercial | space heating and cooling | 38649.3134
5627 | Commercial | water heating | 1071.5016
5627 | Industrial | machine drives | 41459.5205
5627 | Industrial | other | 93606.2265
5627 | Industrial | process heat | 10616.3675
5627 | Residential | clothes and dish washing/drying | 12531.9828
5627 | Residential | other | 90630.1231
5627 | Residential | space heating and cooling | 36020.1794
5627 | Residential | water heating | 13592.8548
5627 | Transportation | heavy-duty trucks | 31.5917
5627 | Transportation | light-duty vehicles | 1294.1527
5627 | Transportation | medium-duty trucks | 30.8857
5627 | Transportation | other | 753.861
5628 | Commercial | other | 166109.0428
5628 | Commercial | space heating and cooling | 44325.7983
5628 | Commercial | water heating | 1093.8989
5628 | Industrial | machine drives | 41858.3652
5628 | Industrial | other | 94560.6889
5628 | Industrial | process heat | 10716.7369
5628 | Residential | clothes and dish washing/drying | 13141.8006
5628 | Residential | other | 94813.6906
5628 | Residential | space heating and cooling | 42486.9139
5628 | Residential | water heating | 11554.9267
5628 | Transportation | heavy-duty trucks | 31.8641
5628 | Transportation | light-duty vehicles | 1567.7558
5628 | Transportation | medium-duty trucks | 31.1484
5628 | Transportation | other | 760.026
5629 | Commercial | other | 168832.7553
5629 | Commercial | space heating and cooling | 49694.9761
5629 | Commercial | water heating | 1095.5248
5629 | Industrial | machine drives | 42312.6293
5629 | Industrial | other | 95216.4701
5629 | Industrial | process heat | 10832.01
5629 | Residential | clothes and dish washing/drying | 12086.1382
5629 | Residential | other | 98874.3536
5629 | Residential | space heating and cooling | 50048.9174
5629 | Residential | water heating | 9391.8638
5629 | Transportation | heavy-duty trucks | 32.0453
5629 | Transportation | light-duty vehicles | 1784.07
5629 | Transportation | medium-duty trucks | 31.293
5629 | Transportation | other | 763.2028
5630 | Commercial | other | 169890.5294
5630 | Commercial | space heating and cooling | 54165.7365
5630 | Commercial | water heating | 1076.4148
5630 | Industrial | machine drives | 42459.3007
5630 | Industrial | other | 95203.2815
5630 | Industrial | process heat | 10896.6227
5630 | Residential | clothes and dish washing/drying | 12703.1307
5630 | Residential | other | 100552.3172
5630 | Residential | space heating and cooling | 56968.3402
5630 | Residential | water heating | 7998.6767
5630 | Transportation | heavy-duty trucks | 32.1103
5630 | Transportation | light-duty vehicles | 1841.4348
5630 | Transportation | medium-duty trucks | 31.3364
5630 | Transportation | other | 764.1905
5631 | Commercial | other | 169958.4438
5631 | Commercial | space heating and cooling | 57622.5353
5631 | Commercial | water heating | 1046.4295
5631 | Industrial | machine drives | 42412.8643
5631 | Industrial | other | 94347.7391
5631 | Industrial | process heat | 10862.8761
5631 | Residential | clothes and dish washing/drying | 12206.991
5631 | Residential | other | 102460.7153
5631 | Residential | space heating and cooling | 63734.6589
5631 | Residential | water heating | 7202.0044
5631 | Transportation | heavy-duty trucks | 32.2858
5631 | Transportation | light-duty vehicles | 2091.246
5631 | Transportation | medium-duty trucks | 31.5045
5631 | Transportation | other | 768.7789
5632 | Commercial | other | 166701.0819
5632 | Commercial | space heating and cooling | 59566.1734
5632 | Commercial | water heating | 989.9708
5632 | Industrial | machine drives | 41694.9721
5632 | Industrial | other | 91777.6298
5632 | Industrial | process heat | 10672.0656
5632 | Residential | clothes and dish washing/drying | 12056.2998
5632 | Residential | other | 105094.4656
5632 | Residential | space heating and cooling | 69328.1875
5632 | Residential | water heating | 8177.7107
5632 | Transportation | heavy-duty trucks | 32.3164
5632 | Transportation | light-duty vehicles | 2766.2378
5632 | Transportation | medium-duty trucks | 31.5028
5632 | Transportation | other | 768.5575
5633 | Commercial | other | 160883.6339
5633 | Commercial | space heating and cooling | 60293.7934
5633 | Commercial | water heating | 906.837
5633 | Industrial | machine drives | 40510.7691
5633 | Industrial | other | 88176.858
5633 | Industrial | process heat | 10422.4516
5633 | Residential | clothes and dish washing/drying | 12129.3573
5633 | Residential | other | 107755.1393
5633 | Residential | space heating and cooling | 74276.32
5633 | Residential | water heating | 8012.5721
5633 | Transportation | heavy-duty trucks | 32.2188
5633 | Transportation | light-duty vehicles | 3594.0308
5633 | Transportation | medium-duty trucks | 31.4579
5633 | Transportation | other | 768.1864
5634 | Commercial | other | 150142.5156
5634 | Commercial | space heating and cooling | 58386.0256
5634 | Commercial | water heating | 781.808
5634 | Industrial | machine drives | 38511.9234
5634 | Industrial | other | 82854.1471
5634 | Industrial | process heat | 9981.933
5634 | Residential | clothes and dish washing/drying | 12739.4618
5634 | Residential | other | 111579.2413
5634 | Residential | space heating and cooling | 78592.5407
5634 | Residential | water heating | 9127.7349
5634 | Transportation | heavy-duty trucks | 31.4962
5634 | Transportation | light-duty vehicles | 4105.4564
5634 | Transportation | medium-duty trucks | 30.7978
5634 | Transportation | other | 752.9521
5635 | Commercial | other | 144141.8164
5635 | Commercial | space heating and cooling | 52175.6753
5635 | Commercial | water heating | 674.0887
5635 | Industrial | machine drives | 38133.0115
5635 | Industrial | other | 81426.3844
5635 | Industrial | process heat | 9863.8329
5635 | Residential | clothes and dish washing/drying | 13724.7775
5635 | Residential | other | 111940.7971
5635 | Residential | space heating and cooling | 75579.7869
5635 | Residential | water heating | 9551.8126
5635 | Transportation | heavy-duty trucks | 31.8214
5635 | Transportation | light-duty vehicles | 3234.4055
5635 | Transportation | medium-duty trucks | 31.1523
5635 | Transportation | other | 761.7986
5636 | Commercial | other | 141713.9695
5636 | Commercial | space heating and cooling | 47456.3713
5636 | Commercial | water heating | 576.692
5636 | Industrial | machine drives | 38800.2832
5636 | Industrial | other | 82519.4536
5636 | Industrial | process heat | 9984.3164
5636 | Residential | clothes and dish washing/drying | 13798.4384
5636 | Residential | other | 111791.1617
5636 | Residential | space heating and cooling | 69269.1678
5636 | Residential | water heating | 10399.5401
5636 | Transportation | heavy-duty trucks | 32.7124
5636 | Transportation | light-duty vehicles | 1904.3654
5636 | Transportation | medium-duty trucks | 31.9847
5636 | Transportation | other | 781.603
5637 | Commercial | other | 136987.667
5637 | Commercial | space heating and cooling | 41547.4738
5637 | Commercial | water heating | 484.7385
5637 | Industrial | machine drives | 38869.1862
5637 | Industrial | other | 82350.4111
5637 | Industrial | process heat | 10150.792
5637 | Residential | clothes and dish washing/drying | 15077.9575
5637 | Residential | other | 110881.314
5637 | Residential | space heating and cooling | 60100.8545
5637 | Residential | water heating | 13096.1102
5637 | Transportation | heavy-duty trucks | 32.9685
5637 | Transportation | light-duty vehicles | 1400.4098
5637 | Transportation | medium-duty trucks | 32.291
5637 | Transportation | other | 790.6277
5638 | Commercial | other | 128736.7849
5638 | Commercial | space heating and cooling | 32309.6606
5638 | Commercial | water heating | 409.4318
5638 | Industrial | machine drives | 38221.6668
5638 | Industrial | other | 80266.2272
5638 | Industrial | process heat | 10125.1023
5638 | Residential | clothes and dish washing/drying | 14297.1467
5638 | Residential | other | 105363.2148
5638 | Residential | space heating and cooling | 51689.9828
5638 | Residential | water heating | 13926.066
5638 | Transportation | heavy-duty trucks | 32.6027
5638 | Transportation | light-duty vehicles | 1048.0349
5638 | Transportation | medium-duty trucks | 32.0463
5638 | Transportation | other | 787.9558
5639 | Commercial | other | 121375.7625
5639 | Commercial | space heating and cooling | 26461.2488
5639 | Commercial | water heating | 361.2451
5639 | Industrial | machine drives | 37536.1342
5639 | Industrial | other | 77778.9043
5639 | Industrial | process heat | 9976.0647
5639 | Residential | clothes and dish washing/drying | 12257.4805
5639 | Residential | other | 94181.7623
5639 | Residential | space heating and cooling | 42346.1813
5639 | Residential | water heating | 12339.1066
5639 | Transportation | heavy-duty trucks | 32.635
5639 | Transportation | light-duty vehicles | 702.5491
5639 | Transportation | medium-duty trucks | 32.0779
5639 | Transportation | other | 791.0105
5640 | Commercial | other | 117683.4178
5640 | Commercial | space heating and cooling | 22177.5337
5640 | Commercial | water heating | 341.1106
5640 | Industrial | machine drives | 37034.1418
5640 | Industrial | other | 75993.6142
5640 | Industrial | process heat | 9633.0439
5640 | Residential | clothes and dish washing/drying | 8934.7824
5640 | Residential | other | 83590.1477
5640 | Residential | space heating and cooling | 34586.7964
5640 | Residential | water heating | 10096.4711
5640 | Transportation | heavy-duty trucks | 33.4248
5640 | Transportation | light-duty vehicles | 488.5375
5640 | Transportation | medium-duty trucks | 32.8019
5640 | Transportation | other | 808.3323
5641 | Commercial | other | 118228.6415
5641 | Commercial | space heating and cooling | 18587.6345
5641 | Commercial | water heating | 341.1149
5641 | Industrial | machine drives | 36890.974
5641 | Industrial | other | 75082.4172
5641 | Industrial | process heat | 9316.0506
5641 | Residential | clothes and dish washing/drying | 6067.7748
5641 | Residential | other | 78182.1619
5641 | Residential | space heating and cooling | 27810.1307
5641 | Residential | water heating | 5151.9538
5641 | Transportation | heavy-duty trucks | 34.974
5641 | Transportation | light-duty vehicles | 282.8588
5641 | Transportation | medium-duty trucks | 34.2984
5641 | Transportation | other | 841.4611
5642 | Commercial | other | 118089.7967
5642 | Commercial | space heating and cooling | 15743.3886
5642 | Commercial | water heating | 347.6561
5642 | Industrial | machine drives | 37500.2058
5642 | Industrial | other | 75797.7469
5642 | Industrial | process heat | 9404.3106
5642 | Residential | clothes and dish washing/drying | 4031.8301
5642 | Residential | other | 74084.1171
5642 | Residential | space heating and cooling | 22722.8656
5642 | Residential | water heating | 2204.3626
5642 | Transportation | heavy-duty trucks | 35.6683
5642 | Transportation | light-duty vehicles | 175.6278
5642 | Transportation | medium-duty trucks | 34.9664
5642 | Transportation | other | 856.1524
5643 | Commercial | other | 117666.8812
5643 | Commercial | space heating and cooling | 13659.605
5643 | Commercial | water heating | 366.3267
5643 | Industrial | machine drives | 38043.0077
5643 | Industrial | other | 77369.8032
5643 | Industrial | process heat | 9487.586
5643 | Residential | clothes and dish washing/drying | 3343.6855
5643 | Residential | other | 71539.639
5643 | Residential | space heating and cooling | 18749.704
5643 | Residential | water heating | 728.9167
5643 | Transportation | heavy-duty trucks | 35.8712
5643 | Transportation | light-duty vehicles | 93.0318
5643 | Transportation | medium-duty trucks | 35.1368
5643 | Transportation | other | 859.5463
5644 | Commercial | other | 121384.6362
5644 | Commercial | space heating and cooling | 12157.5955
5644 | Commercial | water heating | 426.6212
5644 | Industrial | machine drives | 38571.2293
5644 | Industrial | other | 77831.1037
5644 | Industrial | process heat | 9570.9982
5644 | Residential | clothes and dish washing/drying | 2197.7631
5644 | Residential | other | 71787.4479
5644 | Residential | space heating and cooling | 15988.5132
5644 | Residential | water heating | 827.6536
5644 | Transportation | heavy-duty trucks | 36.611
5644 | Transportation | light-duty vehicles | 100.1431
5644 | Transportation | medium-duty trucks | 35.83
5644 | Transportation | other | 874.1473
5645 | Commercial | other | 129581.7136
5645 | Commercial | space heating and cooling | 11087.2737
5645 | Commercial | water heating | 532.9291
5645 | Industrial | machine drives | 39514.6573
5645 | Industrial | other | 79749.3745
5645 | Industrial | process heat | 9736.1204
5645 | Residential | clothes and dish washing/drying | 1988.6834
5645 | Residential | other | 74956.1991
5645 | Residential | space heating and cooling | 14072.4282
5645 | Residential | water heating | 2926.0007
5645 | Transportation | heavy-duty trucks | 37.453
5645 | Transportation | light-duty vehicles | 76.8733
5645 | Transportation | medium-duty trucks | 36.6304
5645 | Transportation | other | 889.9577
5646 | Commercial | other | 138848.2064
5646 | Commercial | space heating and cooling | 11935.1165
5646 | Commercial | water heating | 665.7812
5646 | Industrial | machine drives | 40291.7032
5646 | Industrial | other | 83571.9626
5646 | Industrial | process heat | 9955.2432
5646 | Residential | clothes and dish washing/drying | 2495.2261
5646 | Residential | other | 78780.3684
5646 | Residential | space heating and cooling | 14029.1729
5646 | Residential | water heating | 6253.5337
5646 | Transportation | heavy-duty trucks | 37.2996
5646 | Transportation | light-duty vehicles | 247.1559
5646 | Transportation | medium-duty trucks | 36.456
5646 | Transportation | other | 882.3215
5647 | Commercial | other | 139681.8634
5647 | Commercial | space heating and cooling | 14332.2658
5647 | Commercial | water heating | 763.7482
5647 | Industrial | machine drives | 39130.8921
5647 | Industrial | other | 84831.1122
5647 | Industrial | process heat | 9847.181
5647 | Residential | clothes and dish washing/drying | 3693.1595
5647 | Residential | other | 79473.2784
5647 | Residential | space heating and cooling | 14042.8257
5647 | Residential | water heating | 21941.5622