## About
BPoIFUfE BAU Proportion of Industrial Fuel Used for Energy
Sources: | All Subscripts Except Waste Management
Energy Information Administration
2022
Annual Energy Outlook 2021
https://www.eia.gov/outlooks/aeo/
See below for listing of which tables are used for which data
Note:
This variable is based on data in indst/BIFUbC.
Update that variable first, then use it to update this variable.
This variable uses AEO 2022, which does not include data for year 2020. Therefore, we apply the 2021
share of energy use to the year 2020.
Only a small number of industry categories use any fuels as feedstocks.
None of them involved splitting up or reallocating AEO data, making this variable
easy to populate.
Nonetheless, energy use tables for all industry categories from BIFUbC are included
here, so it is easy to verify which industries have any feedstock fuel use.
Note on Crude Oil Use by Refineries
Crude oil use for energy purposes by refineries is estimated using the energy content of the fuels
derived from crude oil that are burned by refineries for energy. This is approximate,
since it does not account for either energy transformation losses, nor refinery
processing gain. If very high accuracy is needed for energy consumed by refineries themselves,
this methodology can be updated in the future.
AEO Data Source and Adjustments
The following table provides a key to the AEO data sources available for each EPS Industry Category:
| EPS Industry Category | AEO Data Source
| agriculture and forestry 01T03 | Table 34
| coal mining 05 | Table 34 (split up "mining")
| oil and gas extraction 06 | Table 34 (split up "mining")
| other mining and quarrying 07T08 | Table 34 (split up "mining")
| food beverage and tobacco 10T12 | Table 25 (only includes food, beverages and tobacco are part of "balance of manufacturing" in Table 33)
| textiles apparel and leather 13T15 | AEO includes this in "balance of manufacturing" in Table 33.
| wood products 16 | Table 33 (excludes furniture, which is part of "balance of manufacturing" in Table 33)
| pulp paper and printing 17T18 | Table 26 (only includes pulp and paper, printing services are part of "balance of manufacturing" in Table 33)
| refined petroleum and coke 19 | Table 24
| chemicals 20 | Table 27
| rubber and plastic products 22 | Table 33
| glass and glass products 231 | Table 28
| cement and other nonmetallic minerals 239 | Table 29
| iron and steel 241 | Table 30
| other metals 242 | Table 31 (only includes aluminum, other basic metals are part of "balance of manufacturing" in Table 33)
| metal products except machinery and vehicles 25 | Table 32
| computers and electronics 26 | Table 32
| appliances and electrical equipment 27 | Table 32
| other machinery 28 | Table 32
| road vehicles 29 | Table 32 (split up "transport equipment")
| nonroad vehicles 30 | Table 32 (split up "transport equipment")
| other manufacturing 31T33 | Table 33 (after removals, see below)
| energy pipelines and gas processing 352T353 | Table 36 (Pipeline Fuel) + Table 34 (natural gas liquifaction for export)
| water and waste 36T39 | Uses non-EIA data source
| construction 41T43 | Table 34
In general, the AEO provides data for industries that map well onto the EPS's Industry Categories.
However, there are some differences. Since U.S. economic data (from the U.S. BEA or BLS) map
perfectly onto the EPS's Industry Categories (for example, output, value added, and employment),
we cannot allow the energy use to be grouped differently. Therefore, we make the following
adjustments to align AEO energy use data with the BLS/BEA economic data and the EPS industry
categories:
| Remove this from AEO's "Balance of Manufacturing" | Add it to:
| beverages and tobacco | food beverage and tobacco 10T12
| textiles, apparel, and leather | textiles apparel and leather 13T15
| printing | pulp paper and printing 17T18
| non-aluminum, nonferrous metals | other metals 242
Note that we do not need to separate furniture from "Balance of Manufacturing" because the BEA/BLS economic
data also group furniture with their "other manufacturing" data
Petroleum-Related Notes
For refineries, we estimate crude oil in by taking a weighted average of the energy content of
domestic and imported crude and multiplying by the fuel going into distillation units.
In the AEO tables, ethanol refineries are included in the refining sector. Accordingly,
we include them in the "refined petroleum and coke 19" industry category.
Petroleum Fuels Mapping (based on closest BTU Content)
| Fuel Used in AEO | Corresponding EPS Fuel
| Crude Oil | Crude Oil
| Propane Heat and Power | LPG/propane/butane
| Liquefied Petroleum Gas and Other Feedstocks | LPG/propane/butane
| Motor Gasoline | Petroleum Diesel
| Distillate Fuel Oil | Petroleum Diesel
| Residual Fuel Oil | Heavy or Residual Oil
| Petrochemical Feedstocks | LPG/propane/butane
| Petroleum Coke | Petroleum Diesel
| Asphalt and Road Oil | Petroleum Diesel
| Miscellaneous Petroleum 3/ | Heavy or Residual Oil
We subtract out asphalt and road oil as feedstock.
Heavy fuel oil Notes
We subtract out EIA's Other Petroleum Products line items as feedstock, as this is noted to include lubricants, which are not burned for energy purposes.
Hydrogen Notes
We customize Eurostat data in BIFUbC to add in unaccounted-for hydrogen in the chemicals sector.
We assume that natural gas is used as the feedstock for this hydrogen, thus here we need to account for that feedstock's being removed.
As a breakdown of fuel vs feedstock use of energy products is not available in POTEnCIA, we resort to US AEO data to remove hydrogen feedstocks.
2.5219e-11 | BTU to ktoe
Iron/Steel Sector Notes
We calibrate coal consumption in the steel industry to align combusted coal with EU CRF Table1.A(a)s2.
The remaining coal consumption is assumed to be non-energy related consumption.

## AEO 2023 Table 11 Petroleum
| lowmacro.d011222a | 2021 | 2022 | 2023 | 2024 | 2025 | 2026 | 2027 | 2028 | 2029 | 2030 | 2031 | 2032 | 2033 | 2034 | 2035 | 2036 | 2037 | 2038 | 2039 | 2040 | 2041 | 2042 | 2043 | 2044 | 2045 | 2046 | 2047 | 2048 | 2049 | 2050
|  | Report | Annual Energy Outlook 2022
|  | Scenario | ref2022 |  |  | Reference
|  | Datekey | d011222a
|  | Release Date |  | March 2022
PSD000 | 11. Petroleum and Other Liquids Supply and Disposition | [30 empty] | Average
| (million barrels per day, unless otherwise noted) | [30 empty] | Annual
Change
| Supply and Disposition | 2021 | 2022 | 2023 | 2024 | 2025 | 2026 | 2027 | 2028 | 2029 | 2030 | 2031 | 2032 | 2033 | 2034 | 2035 | 2036 | 2037 | 2038 | 2039 | 2040 | 2041 | 2042 | 2043 | 2044 | 2045 | 2046 | 2047 | 2048 | 2049 | 2050 | 2021–2050
Crude Oil
PSD000:ba_DomesticCrude | Domestic Crude Production 1/ | 11.1314 | 11.8895 | 12.2755 | 12.6092 | 13.0521 | 13.2377 | 13.1932 | 13.3488 | 13.3213 | 13.2793 | 13.1443 | 13.0162 | 13.0091 | 12.8402 | 12.7597 | 12.6783 | 12.5455 | 12.4554 | 12.4597 | 12.5006 | 12.4193 | 12.3814 | 12.3822 | 12.3075 | 12.451 | 12.5325 | 12.5483 | 12.4923 | 12.3506 | 12.6631 | 0.4456%
PSD000:ba_Alaska | Alaska | 0.44028 | 0.41328 | 0.394 | 0.41008 | 0.45657 | 0.48005 | 0.50985 | 0.55566 | 0.56595 | 0.60359 | 0.60308 | 0.63263 | 0.65583 | 0.60842 | 0.56259 | 0.52348 | 0.48913 | 0.45771 | 0.42731 | 0.39912 | 0.37277 | 0.38711 | 0.44033 | 0.49331 | 0.53611 | 0.538 | 0.54183 | 0.60491 | 0.64028 | 0.70481 | 1.636%
PSD000:ba_Lower48States | Lower 48 States | 10.6911 | 11.4762 | 11.8815 | 12.1992 | 12.5956 | 12.7576 | 12.6833 | 12.7932 | 12.7553 | 12.6757 | 12.5412 | 12.3836 | 12.3533 | 12.2318 | 12.1971 | 12.1548 | 12.0563 | 11.9977 | 12.0323 | 12.1015 | 12.0465 | 11.9943 | 11.9418 | 11.8142 | 11.9149 | 11.9945 | 12.0065 | 11.8874 | 11.7103 | 11.9583 | 0.387%
PSD000:ba_NetImports | Net Imports | 3.2371 | 4.1942 | 4.1525 | 3.877 | 3.5371 | 3.3057 | 3.2988 | 3.1111 | 3.1349 | 3.1333 | 3.1415 | 3.3788 | 3.304 | 3.3877 | 3.4158 | 3.3912 | 3.4768 | 3.5823 | 3.4884 | 3.4089 | 3.5039 | 3.4925 | 3.5252 | 3.6002 | 3.3681 | 3.2828 | 3.1696 | 3.2632 | 3.4066 | 3.0713 | -0.1812%
PSD000:ba_GrossImports | Gross Imports | 6.263 | 7.443 | 7.5189 | 7.2151 | 6.8782 | 6.6045 | 6.6097 | 6.4689 | 6.4279 | 6.4035 | 6.488 | 6.6482 | 6.5732 | 6.7188 | 6.7541 | 6.8949 | 6.952 | 7.049 | 7.0809 | 6.9351 | 6.9291 | 6.8477 | 6.6976 | 6.8411 | 6.5287 | 6.3634 | 6.2827 | 6.372 | 6.5198 | 6.1942 | -0.0381%
PSD000:ba_Exports | Exports | 3.0259 | 3.2488 | 3.3663 | 3.3381 | 3.341 | 3.2988 | 3.3109 | 3.3578 | 3.293 | 3.2703 | 3.3465 | 3.2694 | 3.2692 | 3.3311 | 3.3384 | 3.5037 | 3.4752 | 3.4667 | 3.5926 | 3.5262 | 3.4251 | 3.3553 | 3.1724 | 3.2409 | 3.1606 | 3.0806 | 3.1131 | 3.1088 | 3.1132 | 3.1229 | 0.1089%
PSD000:ba_OtherCrudeSup | Other Crude Supply 2/ | 0.741 | 0.203 | 0.09795 | 0.111 | 0.05411 | 0.10617 | 0.10548 | 0.07008 | 0.06 | 0.06 | 0.06 | 0 | 0 | 0 | 0 | 0 | 0 | 0 | 0 | 0 | 0 | 0 | 0 | 0 | 0 | 0 | 0 | 0 | 0 | 0 | --
PSD000:ba_TotalCrudeSup | Total Crude Supply | 15.1095 | 16.2866 | 16.526 | 16.5973 | 16.6434 | 16.6496 | 16.5974 | 16.53 | 16.5162 | 16.4726 | 16.3458 | 16.395 | 16.3131 | 16.228 | 16.1755 | 16.0695 | 16.0223 | 16.0377 | 15.948 | 15.9095 | 15.9232 | 15.8739 | 15.9073 | 15.9078 | 15.8191 | 15.8152 | 15.718 | 15.7555 | 15.7572 | 15.7345 | 0.1399%
PSD000:ca_NetProductImp | Net Product Imports | -3.404 | -4.227 | -4.7725 | -5.014 | -5.1418 | -5.1079 | -5.0319 | -5.0084 | -5.1342 | -5.2199 | -5.1251 | -5.1798 | -5.0927 | -5.1123 | -5.1311 | -5.049 | -4.9984 | -5.0336 | -4.9574 | -4.9705 | -4.9907 | -4.9838 | -5.0494 | -5.0496 | -5.001 | -4.9256 | -4.7808 | -4.8236 | -4.7897 | -4.6693 | 1.096%
PSD000:ca_GrossRefinedP | Gross Refined Product Imports 3/ | 1.045 | 0.9 | 0.54097 | 0.5369 | 0.57385 | 0.62546 | 0.64564 | 0.64428 | 0.62892 | 0.63755 | 0.63534 | 0.65362 | 0.65336 | 0.65322 | 0.65797 | 0.64936 | 0.6551 | 0.66312 | 0.66705 | 0.67216 | 0.67462 | 0.67107 | 0.67621 | 0.6821 | 0.69034 | 0.69341 | 0.70771 | 0.73925 | 0.7327 | 0.71306 | -1.309%
PSD000:ca_UnfinishedOil | Unfinished Oil Imports | 0.601 | 0.649 | 0.63215 | 0.64659 | 0.64619 | 0.59906 | 0.59711 | 0.5951 | 0.5846 | 0.58276 | 0.5893 | 0.57909 | 0.57726 | 0.57546 | 0.57396 | 0.57212 | 0.56992 | 0.56829 | 0.56625 | 0.56476 | 0.56257 | 0.56073 | 0.5589 | 0.55706 | 0.55523 | 0.55339 | 0.55119 | 0.54935 | 0.54752 | 0.54568 | -0.3324%
PSD000:ca_BlendingCompo | Blending Component Imports | 0.53 | 0.486 | 0.6022 | 0.62869 | 0.63909 | 0.61308 | 0.56357 | 0.52418 | 0.49522 | 0.47425 | 0.4387 | 0.43067 | 0.41151 | 0.39655 | 0.38239 | 0.36969 | 0.36416 | 0.36191 | 0.3574 | 0.35196 | 0.36205 | 0.36933 | 0.36953 | 0.37224 | 0.37721 | 0.38209 | 0.38582 | 0.39827 | 0.40259 | 0.40767 | -0.9008%
PSD000:ca_Exports | Exports | 5.58 | 6.262 | 6.5478 | 6.8262 | 7.0009 | 6.9455 | 6.8382 | 6.772 | 6.843 | 6.9144 | 6.7884 | 6.8432 | 6.7348 | 6.7375 | 6.7454 | 6.6402 | 6.5876 | 6.627 | 6.5481 | 6.5594 | 6.59 | 6.5849 | 6.6541 | 6.661 | 6.6237 | 6.5545 | 6.4255 | 6.5104 | 6.4725 | 6.3358 | 0.439%
PSD000:ca_RefineryProce | Refinery Processing Gain 4/ | 0.96 | 1.073 | 1.0006 | 0.965 | 0.97563 | 0.98851 | 0.96619 | 0.98039 | 0.98908 | 1.0041 | 0.99732 | 1.0043 | 1.0085 | 1.0339 | 1.0317 | 1.0596 | 1.0713 | 1.0784 | 1.0825 | 1.0791 | 1.0835 | 1.0768 | 1.0675 | 1.0746 | 1.0654 | 1.0551 | 1.0502 | 1.0691 | 1.0781 | 1.0774 | 0.3987%
PSD000:ProductStockDraw | Product Stock Withdrawal | 0.207 | -0.116 | 0 | 0 | 0 | 0 | 0 | 0 | 0 | 0 | 0 | 0 | 0 | 0 | 0 | 0 | 0 | 0 | 0 | 0 | 0 | 0 | 0 | 0 | 0 | 0 | 0 | 0 | 0 | 0 | --
PSD000:ca_NaturalGasPla | Natural Gas Plant Liquids | 5.3522 | 5.8189 | 6.0951 | 6.1992 | 6.3082 | 6.2612 | 6.2076 | 6.1964 | 6.2383 | 6.2966 | 6.3197 | 6.3766 | 6.3567 | 6.3715 | 6.3963 | 6.3443 | 6.3197 | 6.3211 | 6.3625 | 6.4001 | 6.4143 | 6.4983 | 6.582 | 6.5704 | 6.6537 | 6.6817 | 6.6993 | 6.7073 | 6.7103 | 6.748 | 0.8023%
PSD000:from_Renewables | Biofuels | 1.0707 | 1.1557 | 1.1361 | 1.1349 | 1.1346 | 1.134 | 1.1329 | 1.1319 | 1.1309 | 1.1306 | 1.1307 | 1.1305 | 1.1308 | 1.131 | 1.1308 | 1.1308 | 1.1312 | 1.1364 | 1.1332 | 1.1529 | 1.1614 | 1.1702 | 1.1787 | 1.192 | 1.2024 | 1.2129 | 1.2252 | 1.2365 | 1.2515 | 1.2621 | 0.5688%
PSD000:cb_TotalEthanol | Ethanol (undenatured) | 0.8674 | 0.8941 | 0.9086 | 0.90529 | 0.90492 | 0.90316 | 0.90013 | 0.89737 | 0.8949 | 0.8941 | 0.89465 | 0.89458 | 0.89592 | 0.89659 | 0.89686 | 0.8967 | 0.89773 | 0.89958 | 0.90275 | 0.90705 | 0.91081 | 0.91529 | 0.92001 | 0.92534 | 0.93184 | 0.93998 | 0.94885 | 0.95778 | 0.96735 | 0.97865 | 0.417%
PSD000:ca_DomesticEthan | Domestic Production | 0.9439 | 0.97608 | 1.0184 | 1.0178 | 1.026 | 1.0273 | 1.0273 | 1.0278 | 1.0349 | 1.0376 | 1.0417 | 1.0449 | 1.0488 | 1.0529 | 1.0592 | 1.0631 | 1.0683 | 1.0744 | 1.0901 | 1.0907 | 1.1008 | 1.1083 | 1.1178 | 1.1373 | 1.1491 | 1.1627 | 1.177 | 1.1917 | 1.2072 | 1.2268 | 0.908%
PSD000:ca_EthanolImport | Net Imports | -0.076502 | -0.081975 | -0.10976 | -0.1125 | -0.12108 | -0.1241 | -0.1272 | -0.13039 | -0.14001 | -0.1435 | -0.14709 | -0.15037 | -0.15284 | -0.15627 | -0.16236 | -0.16642 | -0.17059 | -0.17485 | -0.18736 | -0.1837 | -0.18997 | -0.193 | -0.19784 | -0.21198 | -0.21729 | -0.22268 | -0.22812 | -0.23391 | -0.23981 | -0.24813 | 4.141%
PSD000:ca_EthanolWithdr | Stock Withdrawal | 0 | 0 | 0 | 0 | 0 | 0 | 0 | 0 | 0 | 0 | 0 | 0 | 0 | 0 | 0 | 0 | 0 | 0 | 0 | 0 | 0 | 0 | 0 | 0 | 0 | 0 | 0 | 0 | 0 | 0 | --
PSD000:cb_TotalBiodiesl | Biodiesel | 0.10957 | 0.12343 | 0.085491 | 0.087156 | 0.086575 | 0.087775 | 0.089271 | 0.089958 | 0.091673 | 0.09195 | 0.091554 | 0.090458 | 0.08909 | 0.08837 | 0.087067 | 0.087809 | 0.088052 | 0.090187 | 0.090393 | 0.10289 | 0.1055 | 0.10886 | 0.11053 | 0.11644 | 0.11863 | 0.11974 | 0.12037 | 0.12114 | 0.1214 | 0.1222 | --
PSD000:cb_DomesticBiodi | Domestic Production | 0.112 | 0.12586 | 0.077513 | 0.079138 | 0.078517 | 0.079676 | 0.081133 | 0.081779 | 0.083453 | 0.083689 | 0.083251 | 0.082114 | 0.080704 | 0.079942 | 0.078597 | 0.079297 | 0.079497 | 0.081589 | 0.081753 | 0.094205 | 0.096776 | 0.10009 | 0.10171 | 0.10758 | 0.10973 | 0.11079 | 0.11138 | 0.11211 | 0.11232 | 0.11307 | 0.0329%
PSD000:cb_BiodieselImpo | Net Imports | -0.00243 | -0.00243 | 0.007978 | 0.008018 | 0.008058 | 0.008098 | 0.008139 | 0.00818 | 0.00822 | 0.008262 | 0.008303 | 0.008344 | 0.008386 | 0.008428 | 0.00847 | 0.008512 | 0.008555 | 0.008598 | 0.008641 | 0.008684 | 0.008727 | 0.008771 | 0.008815 | 0.008859 | 0.008903 | 0.008948 | 0.008993 | 0.009038 | 0.009083 | 0.009128 | --
PSD000:cb_BiodieselWith | Stock Withdrawal | 0 | 0 | 0 | 0 | 0 | 0 | 0 | 0 | 0 | 0 | 0 | 0 | 0 | 0 | 0 | 0 | 0 | 0 | 0 | 0 | 0 | 0 | 0 | 0 | 0 | 0 | 0 | 0 | 0 | 0 | --
PSD000:Other_BM-derived | Other Biomass-derived Liquids 5/ | 0.093755 | 0.13817 | 0.14203 | 0.14249 | 0.1431 | 0.14305 | 0.14351 | 0.14452 | 0.14435 | 0.14454 | 0.1445 | 0.14546 | 0.14583 | 0.146 | 0.1469 | 0.14628 | 0.14538 | 0.14667 | 0.14004 | 0.14297 | 0.14507 | 0.14606 | 0.14819 | 0.15026 | 0.1519 | 0.15319 | 0.15599 | 0.15756 | 0.1627 | 0.16128 | 1.888%
PSD000:Other_BM_Dome | Domestic Production | 0.069112 | 0.10089 | 0.108 | 0.10802 | 0.1082 | 0.10772 | 0.10774 | 0.10831 | 0.10768 | 0.10741 | 0.10691 | 0.1074 | 0.10729 | 0.10699 | 0.1074 | 0.10628 | 0.10488 | 0.10567 | 0.098524 | 0.10889 | 0.11056 | 0.11112 | 0.11281 | 0.11444 | 0.11563 | 0.11647 | 0.11881 | 0.11992 | 0.12459 | 0.12269 | 1.999%
PSD000:Other_BM_NetImp | Net Imports | 0.024644 | 0.037287 | 0.034035 | 0.03446 | 0.034891 | 0.035327 | 0.035769 | 0.036216 | 0.036668 | 0.037127 | 0.037591 | 0.038061 | 0.038536 | 0.039018 | 0.039506 | 0.04 | 0.0405 | 0.041006 | 0.041519 | 0.034084 | 0.034511 | 0.034942 | 0.035379 | 0.035821 | 0.036269 | 0.036722 | 0.037181 | 0.037646 | 0.038116 | 0.038593 | 1.559%
PSD000:Other_BM_Stock | Stock Withdrawal | 0 | 0 | 0 | 0 | 0 | 0 | 0 | 0 | 0 | 0 | 0 | 0 | 0 | 0 | 0 | 0 | 0 | 0 | 0 | 0 | 0 | 0 | 0 | 0 | 0 | 0 | 0 | 0 | 0 | 0 | --
PSD000:AllLiquidsfromGa | Liquids from Gas | 0 | 0 | 0 | 0 | 0 | 0 | 0 | 0 | 0 | 0 | 0 | 0 | 0 | 0 | 0 | 0 | 0 | 0 | 0 | 0 | 0 | 0 | 0 | 0 | 0 | 0 | 0 | 0 | 0 | 0 | --
PSD000:ca_LiquidsfromCo | Liquids from Coal | 0 | 0 | 0 | 0 | 0 | 0 | 0 | 0 | 0 | 0 | 0 | 0 | 0 | 0 | 0 | 0 | 0 | 0 | 0 | 0 | 0 | 0 | 0 | 0 | 0 | 0 | 0 | 0 | 0 | 0 | --
PSD000:ca_OtherOther | Other 6/ | 0.204 | 0.204 | 0.24125 | 0.23614 | 0.23501 | 0.23547 | 0.2303 | 0.23007 | 0.22803 | 0.22787 | 0.22714 | 0.22218 | 0.22186 | 0.22562 | 0.22431 | 0.22859 | 0.23052 | 0.23132 | 0.23038 | 0.22626 | 0.22521 | 0.22279 | 0.22006 | 0.22219 | 0.21959 | 0.21604 | 0.21429 | 0.21713 | 0.22031 | 0.21811 | 0.2309%
PSD000:da_TotalPrimaryS | Total Primary Supply 7/ | 19.4995 | 20.1952 | 20.2266 | 20.1185 | 20.1551 | 20.1608 | 20.1025 | 20.0603 | 19.9683 | 19.912 | 19.8956 | 19.9488 | 19.9382 | 19.8777 | 19.8275 | 19.7838 | 19.7766 | 19.7714 | 19.7992 | 19.7974 | 19.8169 | 19.8581 | 19.9063 | 19.9174 | 19.9593 | 20.0555 | 20.1261 | 20.1619 | 20.2277 | 20.3708 | 0.1509%
Product Supplied
by Fuel
PSD000:ea_LiqPetGas | Liquefied Petroleum Gases and Other 8/ | 3.127 | 3.323 | 3.7149 | 3.6808 | 3.7657 | 3.8584 | 3.9178 | 3.9515 | 3.9433 | 3.952 | 4.0018 | 4.0958 | 4.1339 | 4.1514 | 4.1709 | 4.1851 | 4.2068 | 4.2271 | 4.2553 | 4.271 | 4.2867 | 4.3177 | 4.3584 | 4.3598 | 4.381 | 4.4281 | 4.4484 | 4.4306 | 4.4348 | 4.4873 | 1.253%
PSD000:ea_MotorGasoline | Motor Gasoline 9/ | 8.782 | 8.973 | 8.9733 | 8.933 | 8.8768 | 8.8071 | 8.7266 | 8.65 | 8.5786 | 8.5229 | 8.4806 | 8.4332 | 8.3987 | 8.3584 | 8.315 | 8.2779 | 8.2517 | 8.2329 | 8.2273 | 8.2286 | 8.2321 | 8.2412 | 8.2527 | 8.2715 | 8.2983 | 8.3394 | 8.3866 | 8.4339 | 8.4865 | 8.5538 | -0.0908%
PSD000:ea_E85E85E85E85 | of which: E85 10/ | 0.021105 | 0.02277 | 0.023747 | 0.023545 | 0.023184 | 0.022616 | 0.021883 | 0.021149 | 0.020418 | 0.019669 | 0.018979 | 0.018259 | 0.017659 | 0.017094 | 0.016612 | 0.016222 | 0.015916 | 0.015688 | 0.015643 | 0.015554 | 0.015564 | 0.015407 | 0.015495 | 0.015814 | 0.015984 | 0.016179 | 0.016389 | 0.01665 | 0.016897 | 0.017232 | -0.6967%
PSD000:ea_JetFuel | Jet Fuel 11/ | 1.378 | 1.603 | 1.6322 | 1.666 | 1.6951 | 1.7149 | 1.7275 | 1.7434 | 1.7573 | 1.7742 | 1.7852 | 1.7988 | 1.8058 | 1.8038 | 1.8082 | 1.8136 | 1.8227 | 1.8316 | 1.8445 | 1.8589 | 1.8698 | 1.8831 | 1.8971 | 1.909 | 1.9252 | 1.9422 | 1.958 | 1.9726 | 1.9886 | 2.0105 | 1.311%
PSD000:ea_DistillateFue | Distillate Fuel Oil 12/ | 3.94 | 4.066 | 3.9445 | 3.8951 | 3.8668 | 3.8316 | 3.7873 | 3.7549 | 3.7156 | 3.6791 | 3.6415 | 3.6148 | 3.5881 | 3.5517 | 3.5207 | 3.4937 | 3.4712 | 3.4537 | 3.4405 | 3.4295 | 3.4167 | 3.4077 | 3.4 | 3.3866 | 3.3742 | 3.3711 | 3.3634 | 3.3502 | 3.3399 | 3.341 | -0.567%
PSD000:eb_DieselAllSect | of which: Diesel | 3.662 | 3.795 | 3.5434 | 3.5014 | 3.4787 | 3.45 | 3.4121 | 3.384 | 3.348 | 3.3151 | 3.2815 | 3.2567 | 3.2321 | 3.1993 | 3.1719 | 3.148 | 3.1282 | 3.113 | 3.1015 | 3.0926 | 3.0821 | 3.0755 | 3.0704 | 3.0598 | 3.0501 | 3.0492 | 3.0437 | 3.0325 | 3.0238 | 3.0262 | -0.6554%
PSD000:ea_ResidualFuel | Residual Fuel Oil | 0.28 | 0.238 | 0.25931 | 0.25841 | 0.25971 | 0.25714 | 0.25174 | 0.24978 | 0.2494 | 0.24835 | 0.24799 | 0.25156 | 0.25134 | 0.25084 | 0.25121 | 0.25102 | 0.25124 | 0.25104 | 0.25181 | 0.24298 | 0.24126 | 0.24072 | 0.23653 | 0.23238 | 0.23053 | 0.22767 | 0.22733 | 0.22746 | 0.22658 | 0.22716 | -0.7186%
PSD000:ea_Other | Other 13/ | 1.832 | 1.946 | 1.7237 | 1.7046 | 1.7109 | 1.7126 | 1.7101 | 1.7307 | 1.7443 | 1.7562 | 1.7599 | 1.7748 | 1.7809 | 1.7836 | 1.7837 | 1.7865 | 1.7978 | 1.8004 | 1.8059 | 1.7914 | 1.7953 | 1.7924 | 1.7856 | 1.7831 | 1.775 | 1.7714 | 1.7668 | 1.773 | 1.7781 | 1.778 | -0.1031%
by Sector
PSD000:fa_Residentialan | Residential and Commercial | 1.0092 | 1.0345 | 1.0085 | 0.99852 | 0.9895 | 0.98061 | 0.97559 | 0.97042 | 0.96527 | 0.96057 | 0.95603 | 0.9508 | 0.94633 | 0.94258 | 0.93927 | 0.93622 | 0.93305 | 0.92986 | 0.92703 | 0.92385 | 0.9208 | 0.91789 | 0.91466 | 0.91145 | 0.90886 | 0.90657 | 0.90478 | 0.90322 | 0.90158 | 0.90027 | -0.3931%
PSD000:fa_Industrial | Industrial 14/ | 5.2445 | 5.3723 | 5.5846 | 5.5383 | 5.6368 | 5.7386 | 5.8006 | 5.86 | 5.8714 | 5.8968 | 5.9549 | 6.0746 | 6.1272 | 6.1482 | 6.1679 | 6.1857 | 6.2228 | 6.2515 | 6.2917 | 6.2971 | 6.3203 | 6.352 | 6.3886 | 6.3892 | 6.4035 | 6.4492 | 6.4668 | 6.4568 | 6.4689 | 6.5259 | 0.7566%
PSD000:fa_Transportatio | Transportation | 13.0787 | 13.5094 | 13.7281 | 13.6773 | 13.625 | 13.5411 | 13.4268 | 13.3314 | 13.2333 | 13.1575 | 13.0891 | 13.0265 | 12.9679 | 12.8917 | 12.8258 | 12.7695 | 12.7298 | 12.7001 | 12.6916 | 12.687 | 12.6875 | 12.7011 | 12.7168 | 12.733 | 12.7646 | 12.8173 | 12.873 | 12.922 | 12.9788 | 13.0667 | -0.0032%
PSD000:fa_ElectricPower | Electric Power 15/ | 0.053998 | 0.051977 | 0.051331 | 0.048028 | 0.04661 | 0.044254 | 0.041392 | 0.039944 | 0.039352 | 0.03816 | 0.036641 | 0.036268 | 0.036043 | 0.035288 | 0.034407 | 0.033765 | 0.032898 | 0.032107 | 0.031774 | 0.031247 | 0.030191 | 0.029019 | 0.027735 | 0.026483 | 0.025155 | 0.025035 | 0.024904 | 0.024869 | 0.024892 | 0.024986 | -2.622%
PSD000:fa_balancesector | Unspecified Sector 16/ | 0.1017 | 0.000666 | -0.12174 | -0.12154 | -0.12154 | -0.12119 | -0.12047 | -0.12 | -0.11937 | -0.11892 | -0.11837 | -0.11796 | -0.11747 | -0.11668 | -0.11614 | -0.11569 | -0.1154 | -0.1152 | -0.11519 | -0.1153 | -0.11533 | -0.1155 | -0.11573 | -0.11585 | -0.1161 | -0.11657 | -0.11694 | -0.11718 | -0.1175 | -0.11819 | --
PSD000:fa_Total | Total | 19.339 | 20.149 | 20.2479 | 20.1379 | 20.175 | 20.1816 | 20.121 | 20.0802 | 19.9886 | 19.9328 | 19.9169 | 19.9689 | 19.9587 | 19.8997 | 19.8497 | 19.8079 | 19.8015 | 19.7968 | 19.8254 | 19.8224 | 19.8419 | 19.8828 | 19.9304 | 19.9424 | 19.9842 | 20.0799 | 20.1506 | 20.1877 | 20.2545 | 20.3978 | 0.184%
PSD000:ga_Discrepancy | Discrepancy 17/ | 0.16047 | 0.046192 | -0.021328 | -0.019394 | -0.019972 | -0.020819 | -0.018454 | -0.019905 | -0.020315 | -0.020864 | -0.021269 | -0.020092 | -0.020481 | -0.021996 | -0.022202 | -0.024046 | -0.024939 | -0.025356 | -0.026203 | -0.024925 | -0.025011 | -0.024765 | -0.024113 | -0.025064 | -0.0249 | -0.024372 | -0.024469 | -0.02585 | -0.026714 | -0.026968 | --
PSD000:ha_DomesticRefin | Domestic Refinery Distillation Capacity 18/ | 18.124 | 18.13 | 18.5926 | 18.6651 | 18.7376 | 18.8101 | 18.8101 | 18.8101 | 18.8101 | 18.8101 | 18.8101 | 18.8101 | 18.8101 | 18.8101 | 18.8101 | 18.8101 | 18.8101 | 18.8101 | 18.8101 | 18.8101 | 18.8101 | 18.8101 | 18.8101 | 18.8101 | 18.8101 | 18.8101 | 18.8101 | 18.8101 | 18.8101 | 18.8101 | 0.1282%
PSD000:ha_CapacityUtili | Capacity Utilization Rate (%) 19/ | 86.334 | 90.826 | 90.0193 | 90.075 | 89.9718 | 89.5745 | 89.294 | 88.9324 | 88.8402 | 88.6053 | 87.9431 | 88.1868 | 87.7482 | 87.2927 | 87.0113 | 86.4446 | 86.1901 | 86.2693 | 85.7894 | 85.5829 | 85.6526 | 85.3876 | 85.5626 | 85.5621 | 85.0876 | 85.0646 | 84.5442 | 84.7415 | 84.7485 | 84.6247 | -0.0689%
PSD000:total_gross_imp | Total Gross Imports | 8.4773 | 9.5235 | 9.3362 | 9.0698 | 8.7802 | 8.4855 | 8.4599 | 8.2769 | 8.1815 | 8.1435 | 8.1972 | 8.358 | 8.2622 | 8.3915 | 8.4164 | 8.5346 | 8.5902 | 8.692 | 8.7218 | 8.5667 | 8.5715 | 8.4926 | 8.3464 | 8.4972 | 8.1966 | 8.0379 | 7.9736 | 8.1055 | 8.2498 | 7.9083 | -0.2393%
PSD000:total_gross_exp | Total Gross Exports | 8.6985 | 9.6035 | 10.0239 | 10.2768 | 10.463 | 10.3684 | 10.2764 | 10.2601 | 10.276 | 10.3282 | 10.282 | 10.263 | 10.1568 | 10.2248 | 10.2461 | 10.3103 | 10.2333 | 10.2685 | 10.3281 | 10.2693 | 10.2051 | 10.1332 | 10.0243 | 10.1139 | 10.0016 | 9.8578 | 9.7667 | 9.8531 | 9.8255 | 9.7067 | 0.3789%
PSD000:total_net_import | Total Net Imports | -0.22115 | -0.079959 | -0.68768 | -1.207 | -1.6828 | -1.8829 | -1.8164 | -1.9833 | -2.0945 | -2.1847 | -2.0848 | -1.9049 | -1.8946 | -1.8334 | -1.8297 | -1.7757 | -1.6431 | -1.5765 | -1.6063 | -1.7025 | -1.6335 | -1.6406 | -1.6779 | -1.6167 | -1.805 | -1.8198 | -1.7931 | -1.7476 | -1.5757 | -1.7984 | 7.495%
PSD000:ha_ImportShareof | Net Import Share of Product Supplied (%) | -1.1341 | -0.39593 | -3.3999 | -5.9994 | -8.3491 | -9.3394 | -9.0359 | -9.8864 | -10.489 | -10.9719 | -10.4787 | -9.549 | -9.5023 | -9.2232 | -9.2281 | -8.9756 | -8.3081 | -7.9738 | -8.1129 | -8.5998 | -8.243 | -8.2618 | -8.4289 | -8.117 | -9.0434 | -9.074 | -8.9092 | -8.6678 | -7.7897 | -8.8284 | 7.333%
Expenditures for Imported Crude Oil and
PSD000:ha_PetroleumProd | Petroleum Products (billion 2021 dollars) | 155.2162 | 185.3729 | 173.6346 | 181.4141 | 177.8033 | 173.5798 | 178.3252 | 176.6418 | 177.4394 | 178.4687 | 183.1155 | 189.599 | 189.3249 | 194.0501 | 195.3675 | 200.2634 | 202.3977 | 207.8121 | 208.3598 | 212.5198 | 215.2913 | 214.8941 | 215.3454 | 223.5449 | 215.3546 | 214.2158 | 212.4077 | 214.6274 | 219.7967 | 208.1091 | 1.016%
1/ Includes lease condensate.
2/ Strategic petroleum reserve stock additions plus unaccounted for crude oil and crude oil stock withdrawals.
3/ Includes other hydrocarbons and alcohols.
4/ The volumetric amount by which total output is greater than input due to the processing of crude oil into products which, in total,
have a lower specific gravity than the crude oil processed.
5/ Includes pyrolysis oils, biomass-derived Fischer-Tropsch liquids, biobutanol, and renewable feedstocks used for the
on-site production of diesel and gasoline.
6/ Includes domestic sources of other blending components, other hydrocarbons, and ethers.
7/ Total crude supply, net product imports, refinery processing gain, product stock withdrawal, natural gas plant liquids, supply from
renewable sources, liquids from gas, liquids from coal, and other supply.
8/ Includes ethane, natural gasoline, and refinery olefins.
9/ Includes ethanol and ethers blended into gasoline.
10/ E85 refers to a blend of 85 % ethanol (renewable) and 15 % motor gasoline (nonrenewable). To address cold starting
issues, the percentage of ethanol varies seasonally. The annual average ethanol content of 74 percent is used for these projections.
11/ Includes only kerosene type.
12/ Includes distillate fuel oil from petroleum and biomass feedstocks and kerosene use in the residential sector.
13/ Includes aviation gasoline, petrochemical feedstocks, lubricants, waxes, asphalt, road oil, still gas, special naphthas, petroleum
coke, crude oil product supplied, methanol, miscellaneous petroleum products, and kerosene not used in the residential sector.
14/ Includes energy for combined heat and power plants that have a non-regulatory status, and small on-site generating systems.
15/ Includes consumption of energy by electricity-only and combined heat and power plants that have a regulatory status.
16/ Represents consumption unattributed to the sectors above.
17/ Balancing item. Includes unaccounted for supply, losses, and gains.
18/ End-of-year operable capacity.
19/ Rate is calculated by dividing the gross annual input to atmospheric crude oil distillation units by their
operable refining capacity in barrels per calendar day.
- - = Not applicable.
Note: Totals may not equal sum of components due to independent rounding.
Sources: 2021: U.S. Energy Information Administration (EIA), Short-Term Energy Outlook, November 2021 and EIA,
National Energy Modeling System run ref2022.d011222a. Projections: EIA, AEO2022 National Energy Modeling System run ref2022.d011222a.

## AEO 2022 Table 11 Petroleum
| ref2023.d020623a | 2022 | 2023 | 2024 | 2025 | 2026 | 2027 | 2028 | 2029 | 2030 | 2031 | 2032 | 2033 | 2034 | 2035 | 2036 | 2037 | 2038 | 2039 | 2040 | 2041 | 2042 | 2043 | 2044 | 2045 | 2046 | 2047 | 2048 | 2049 | 2050
|  | Report | Annual Energy Outlook 2023
|  | Scenario | ref2023 |  |  | Reference
|  | Datekey | d020623a
|  | Release Date |  | March 2023
PSD000 | 11. Petroleum and Other Liquids Supply and Disposition | [29 empty] | Average
| (million barrels per day, unless otherwise noted) | [29 empty] | Annual
Change
| Supply and Disposition | 2022 | 2023 | 2024 | 2025 | 2026 | 2027 | 2028 | 2029 | 2030 | 2031 | 2032 | 2033 | 2034 | 2035 | 2036 | 2037 | 2038 | 2039 | 2040 | 2041 | 2042 | 2043 | 2044 | 2045 | 2046 | 2047 | 2048 | 2049 | 2050 | 2022–2050
Crude Oil
PSD000:ba_DomesticCrude | Domestic Crude Production 1/ | 11.8284 | 12.3174 | 12.6681 | 12.8601 | 13.0409 | 13.1439 | 13.3084 | 13.2888 | 13.3123 | 13.2409 | 13.2735 | 13.3045 | 13.2585 | 13.2279 | 13.1701 | 13.1552 | 13.1092 | 13.0593 | 12.9625 | 12.8302 | 12.8597 | 12.9294 | 13.0637 | 13.0972 | 13.1291 | 13.032 | 13.0642 | 13.2011 | 13.2381 | 0.403%
PSD000:ba_Alaska | Alaska | 0.43645 | 0.40579 | 0.382 | 0.45424 | 0.4766 | 0.50542 | 0.55167 | 0.56237 | 0.60037 | 0.60017 | 0.63 | 0.65393 | 0.60891 | 0.56296 | 0.56128 | 0.60191 | 0.64549 | 0.67735 | 0.6491 | 0.6227 | 0.61865 | 0.61594 | 0.67054 | 0.69928 | 0.73989 | 0.74507 | 0.76454 | 0.75924 | 0.72815 | 1.845%
PSD000:ba_Lower48States | Lower 48 States | 11.392 | 11.9116 | 12.2861 | 12.4058 | 12.5643 | 12.6384 | 12.7567 | 12.7264 | 12.7119 | 12.6407 | 12.6435 | 12.6506 | 12.6496 | 12.6649 | 12.6088 | 12.5533 | 12.4637 | 12.3819 | 12.3134 | 12.2075 | 12.2411 | 12.3135 | 12.3931 | 12.398 | 12.3892 | 12.287 | 12.2997 | 12.4418 | 12.51 | 0.3349%
PSD000:ba_NetImports | Net Imports | 2.8144 | 3.4324 | 3.7853 | 3.7145 | 3.5692 | 3.63 | 3.5686 | 3.6566 | 3.6411 | 3.6865 | 3.7116 | 3.6604 | 3.725 | 3.7721 | 3.8115 | 3.8008 | 3.8744 | 3.9282 | 4.0325 | 4.1802 | 4.1642 | 4.0675 | 3.9746 | 3.9165 | 3.9221 | 3.9684 | 3.9203 | 3.8042 | 3.7092 | 0.9909%
PSD000:ba_GrossImports | Gross Imports | 6.274 | 6.751 | 7.0114 | 6.9421 | 6.786 | 6.9115 | 6.8845 | 7.0034 | 7.0459 | 7.0792 | 7.0837 | 7.0042 | 7.0684 | 7.1314 | 7.128 | 7.1006 | 7.1308 | 7.1797 | 7.2051 | 7.3636 | 7.3366 | 7.2538 | 7.1318 | 7.0743 | 6.9566 | 6.9715 | 6.9135 | 6.7632 | 6.65 | 0.2081%
PSD000:ba_Exports | Exports | 3.4596 | 3.3186 | 3.2262 | 3.2276 | 3.2168 | 3.2815 | 3.3159 | 3.3468 | 3.4048 | 3.3926 | 3.3721 | 3.3439 | 3.3434 | 3.3594 | 3.3165 | 3.2998 | 3.2564 | 3.2515 | 3.1726 | 3.1834 | 3.1724 | 3.1863 | 3.1572 | 3.1579 | 3.0345 | 3.0031 | 2.9932 | 2.959 | 2.9407 | -0.5787%
PSD000:ba_OtherCrudeSup | Other Crude Supply 2/ | 0.574 | 0.29 | 0.111 | 0.05411 | 0.10617 | 0.10548 | 0.07008 | 0.06 | 0.06 | 0.06 | 0 | 0 | 0 | 0 | 0 | 0 | 0 | 0 | 0 | 0 | 0 | 0 | 0 | 0 | 0 | 0 | 0 | 0 | 0 | --
PSD000:ba_TotalCrudeSup | Total Crude Supply | 15.2168 | 16.0398 | 16.5644 | 16.6287 | 16.7163 | 16.8794 | 16.9471 | 17.0054 | 17.0134 | 16.9874 | 16.9851 | 16.9649 | 16.9836 | 16.9999 | 16.9816 | 16.9561 | 16.9837 | 16.9875 | 16.995 | 17.0104 | 17.0239 | 16.9969 | 17.0383 | 17.0137 | 17.0512 | 17.0005 | 16.9845 | 17.0052 | 16.9474 | 0.3854%
PSD000:ca_NetProductImp | Net Product Imports | -3.987 | -4.275 | -5.4867 | -5.6123 | -5.842 | -5.8985 | -5.8985 | -5.9765 | -6.0827 | -6.1247 | -6.2503 | -6.3192 | -6.4736 | -6.5625 | -6.683 | -6.7095 | -6.7524 | -6.8427 | -6.7978 | -6.8125 | -6.8807 | -6.8839 | -6.9147 | -6.8581 | -6.8244 | -6.7056 | -6.6586 | -6.6247 | -6.4314 | 1.722%
PSD000:ca_GrossRefinedP | Gross Refined Product Imports 3/ | 1.016 | 1.027 | 0.57503 | 0.58379 | 0.65178 | 0.68212 | 0.6821 | 0.67826 | 0.68942 | 0.70274 | 0.7009 | 0.70998 | 0.71135 | 0.72716 | 0.7263 | 0.73667 | 0.74345 | 0.75196 | 0.75731 | 0.76935 | 0.76923 | 0.77194 | 0.76997 | 0.78286 | 0.76741 | 0.78061 | 0.80513 | 0.8101 | 0.77373 | -0.9681%
PSD000:ca_UnfinishedOil | Unfinished Oil Imports | 0.71 | 0.745 | 0.64639 | 0.64619 | 0.59906 | 0.58827 | 0.58643 | 0.5846 | 0.58276 | 0.5893 | 0.57909 | 0.57726 | 0.57542 | 0.57359 | 0.57175 | 0.56992 | 0.56808 | 0.56625 | 0.56441 | 0.56201 | 0.56023 | 0.55834 | 0.55669 | 0.55486 | 0.55302 | 0.55119 | 0.54935 | 0.54752 | 0.54549 | -0.9369%
PSD000:ca_BlendingCompo | Blending Component Imports | 0.443 | 0.455 | 0.64137 | 0.63813 | 0.61908 | 0.57197 | 0.53285 | 0.49857 | 0.47135 | 0.44977 | 0.42965 | 0.40834 | 0.39195 | 0.373 | 0.37083 | 0.36612 | 0.36204 | 0.35773 | 0.35836 | 0.35823 | 0.35786 | 0.36 | 0.35979 | 0.36252 | 0.36956 | 0.36841 | 0.3809 | 0.38724 | 0.39355 | -0.4218%
PSD000:ca_Exports | Exports | 6.156 | 6.502 | 7.3494 | 7.4804 | 7.712 | 7.7409 | 7.6999 | 7.7379 | 7.8262 | 7.8665 | 7.96 | 8.0148 | 8.1524 | 8.2363 | 8.3519 | 8.3822 | 8.426 | 8.5186 | 8.4778 | 8.5021 | 8.568 | 8.5742 | 8.6011 | 8.5584 | 8.5144 | 8.4058 | 8.3939 | 8.3696 | 8.1442 | 1.005%
PSD000:ca_RefineryProce | Refinery Processing Gain 4/ | 1.01 | 1.016 | 0.9299 | 0.9524 | 0.95741 | 0.94189 | 0.96403 | 0.9736 | 1.0076 | 0.98453 | 0.9914 | 0.98396 | 1.0068 | 1.0018 | 1.0073 | 1.0074 | 1.0092 | 1.0137 | 1.0115 | 1.0099 | 1.0053 | 0.99675 | 0.99619 | 0.99469 | 0.97349 | 0.96989 | 0.97396 | 0.97454 | 0.96512 | -0.1622%
PSD000:ProductStockDraw | Product Stock Withdrawal | 0.029 | -0.061 | 0 | 0 | 0 | 0 | 0 | 0 | 0 | 0 | 0 | 0 | 0 | 0 | 0 | 0 | 0 | 0 | 0 | 0 | 0 | 0 | 0 | 0 | 0 | 0 | 0 | 0 | 0 | --
PSD000:ca_NaturalGasPla | Natural Gas Plant Liquids | 5.97 | 6.297 | 6.4319 | 6.429 | 6.5576 | 6.4541 | 6.3654 | 6.2854 | 6.2338 | 6.221 | 6.2777 | 6.3211 | 6.4107 | 6.4591 | 6.5548 | 6.595 | 6.5963 | 6.6959 | 6.6919 | 6.7412 | 6.8642 | 6.9635 | 7.0134 | 7.0499 | 7.0985 | 7.1375 | 7.1668 | 7.2012 | 7.2237 | 0.6831%
PSD000:from_Renewables | Biofuels | 1.1516 | 1.1734 | 1.2233 | 1.203 | 1.1966 | 1.1943 | 1.1368 | 1.1343 | 1.1313 | 1.1283 | 1.1251 | 1.1231 | 1.1213 | 1.1193 | 1.117 | 1.1153 | 1.1139 | 1.1128 | 1.1124 | 1.1119 | 1.112 | 1.1124 | 1.1136 | 1.1151 | 1.1245 | 1.139 | 1.1637 | 1.1819 | 1.1961 | 0.1356%
PSD000:cb_TotalEthanol | Ethanol (undenatured) | 0.88827 | 0.88663 | 0.90817 | 0.90071 | 0.89526 | 0.89078 | 0.88469 | 0.87711 | 0.86831 | 0.8602 | 0.85242 | 0.84707 | 0.84303 | 0.83883 | 0.83372 | 0.83013 | 0.82749 | 0.82538 | 0.82498 | 0.82485 | 0.82604 | 0.82802 | 0.83152 | 0.8362 | 0.84244 | 0.85008 | 0.85817 | 0.86727 | 0.87801 | -0.0415%
PSD000:ca_DomesticEthan | Domestic Production | 0.979 | 0.96047 | 1.0263 | 1.0218 | 1.0194 | 1.018 | 1.0213 | 1.0171 | 1.0118 | 1.0073 | 1.0032 | 1.0016 | 1.0014 | 1.0086 | 1.0077 | 1.0085 | 1.0103 | 1.0127 | 1.017 | 1.0303 | 1.0366 | 1.0438 | 1.0455 | 1.0536 | 1.0652 | 1.0784 | 1.1023 | 1.1131 | 1.1211 | 0.4852%
PSD000:ca_EthanolImport | Net Imports | -0.090733 | -0.073839 | -0.11812 | -0.12108 | -0.1241 | -0.1272 | -0.1366 | -0.14001 | -0.1435 | -0.14709 | -0.15077 | -0.15454 | -0.1584 | -0.16974 | -0.17398 | -0.17834 | -0.1828 | -0.18736 | -0.19205 | -0.20541 | -0.21055 | -0.21581 | -0.21401 | -0.21741 | -0.22272 | -0.22829 | -0.24416 | -0.2458 | -0.24307 | 3.582%
PSD000:cb_TotalBiodiesl | Biodiesel | 0.10305 | 0.097053 | 0.11202 | 0.10396 | 0.10225 | 0.10381 | 0.079212 | 0.083935 | 0.088371 | 0.090935 | 0.090301 | 0.091918 | 0.090519 | 0.088806 | 0.087028 | 0.085184 | 0.083272 | 0.081552 | 0.079501 | 0.077378 | 0.075181 | 0.072909 | 0.070562 | 0.068136 | 0.065631 | 0.063045 | 0.060377 | 0.057682 | 0.054987 | --
PSD000:cb_DomesticBiodi | Domestic Production | 0.107 | 0.094229 | 0.104 | 0.095902 | 0.094152 | 0.095674 | 0.071033 | 0.075715 | 0.080109 | 0.082633 | 0.081957 | 0.083532 | 0.082091 | 0.080336 | 0.078516 | 0.076629 | 0.074674 | 0.072911 | 0.070817 | 0.06865 | 0.06641 | 0.064095 | 0.061703 | 0.059233 | 0.056683 | 0.054053 | 0.051339 | 0.048599 | 0.045859 | -2.981%
PSD000:cb_BiodieselImpo | Net Imports | -0.003953 | 0.002825 | 0.008018 | 0.008058 | 0.008098 | 0.008139 | 0.00818 | 0.00822 | 0.008262 | 0.008303 | 0.008344 | 0.008386 | 0.008428 | 0.00847 | 0.008512 | 0.008555 | 0.008598 | 0.008641 | 0.008684 | 0.008727 | 0.008771 | 0.008815 | 0.008859 | 0.008903 | 0.008948 | 0.008993 | 0.009038 | 0.009083 | 0.009128 | --
PSD000:cb_TotalBiodiesl | Renewable Diesel | 0.15697 | 0.18585 | 0.19923 | 0.19448 | 0.19521 | 0.19587 | 0.16957 | 0.16947 | 0.17106 | 0.17351 | 0.17861 | 0.18016 | 0.18372 | 0.18754 | 0.19205 | 0.19572 | 0.19888 | 0.20156 | 0.20352 | 0.20505 | 0.20638 | 0.2071 | 0.20722 | 0.20685 | 0.21199 | 0.22121 | 0.24021 | 0.2517 | 0.25795 | 1.79%
PSD000:cb_DomesticBiodi | Domestic Production | 0.13576 | 0.16219 | 0.16477 | 0.15958 | 0.15988 | 0.1601 | 0.13336 | 0.1328 | 0.13393 | 0.13592 | 0.14055 | 0.14163 | 0.14471 | 0.14803 | 0.15205 | 0.15521 | 0.15787 | 0.16005 | 0.16148 | 0.16249 | 0.16328 | 0.16347 | 0.16304 | 0.16212 | 0.1667 | 0.17535 | 0.19378 | 0.20469 | 0.21036 | 1.576%
PSD000:cb_BiodieselImpo | Net Imports | 0.0212 | 0.023662 | 0.03446 | 0.034891 | 0.035327 | 0.035769 | 0.036216 | 0.036668 | 0.037127 | 0.037591 | 0.038061 | 0.038536 | 0.039018 | 0.039506 | 0.04 | 0.0405 | 0.041006 | 0.041519 | 0.042038 | 0.042563 | 0.043095 | 0.043634 | 0.044179 | 0.044731 | 0.045291 | 0.045857 | 0.04643 | 0.04701 | 0.047598 | 2.931%
PSD000:Other_BM-derived | Other Biomass-derived Liquids 5/ | 0.003317 | 0.003858 | 0.003914 | 0.003808 | 0.003844 | 0.003818 | 0.003303 | 0.00378 | 0.003527 | 0.003655 | 0.003764 | 0.00396 | 0.004023 | 0.00409 | 0.004172 | 0.004237 | 0.004291 | 0.004336 | 0.004365 | 0.004591 | 0.004402 | 0.004406 | 0.004274 | 0.00389 | 0.004441 | 0.004618 | 0.004994 | 0.005235 | 0.005188 | 1.61%
PSD000:Other_BM_Dome | Domestic Production | 0.003317 | 0.003858 | 0.003914 | 0.003808 | 0.003844 | 0.003818 | 0.003303 | 0.00378 | 0.003527 | 0.003655 | 0.003764 | 0.00396 | 0.004023 | 0.00409 | 0.004172 | 0.004237 | 0.004291 | 0.004336 | 0.004365 | 0.004591 | 0.004402 | 0.004406 | 0.004274 | 0.00389 | 0.004441 | 0.004618 | 0.004994 | 0.005235 | 0.005188 | 1.61%
PSD000:Other_BM_NetImp | Net Imports | 0 | 0 | 0 | 0 | 0 | 0 | 0 | 0 | 0 | 0 | 0 | 0 | 0 | 0 | 0 | 0 | 0 | 0 | 0 | 0 | 0 | 0 | 0 | 0 | 0 | 0 | 0 | 0 | 0 | --
PSD000:Other_BM_Stock | Stock Withdrawal | 0 | 0 | 0 | 0 | 0 | 0 | 0 | 0 | 0 | 0 | 0 | 0 | 0 | 0 | 0 | 0 | 0 | 0 | 0 | 0 | 0 | 0 | 0 | 0 | 0 | 0 | 0 | 0 | 0 | --
PSD000:AllLiquidsfromGa | Liquids from Gas | 0 | 0 | 0 | 0 | 0 | 0 | 0 | 0 | 0 | 0 | 0 | 0 | 0 | 0 | 0 | 0 | 0 | 0 | 0 | 0 | 0 | 0 | 0 | 0 | 0 | 0 | 0 | 0 | 0 | --
PSD000:ca_LiquidsfromCo | Liquids from Coal | 0 | 0 | 0 | 0 | 0 | 0 | 0 | 0 | 0 | 0 | 0 | 0 | 0 | 0 | 0 | 0 | 0 | 0 | 0 | 0 | 0 | 0 | 0 | 0 | 0 | 0 | 0 | 0 | 0 | --
PSD000:ca_OtherOther | Other 6/ | 0.221 | 0.221 | 0.24992 | 0.24696 | 0.2461 | 0.24343 | 0.24864 | 0.25227 | 0.25586 | 0.25625 | 0.25625 | 0.25436 | 0.25721 | 0.25484 | 0.25335 | 0.25236 | 0.25274 | 0.25239 | 0.25091 | 0.25183 | 0.25083 | 0.2506 | 0.25098 | 0.25092 | 0.24086 | 0.23958 | 0.24091 | 0.24117 | 0.24008 | 0.2962%
PSD000:da_TotalPrimaryS | Total Primary Supply 7/ | 19.6114 | 20.4111 | 19.9128 | 19.8478 | 19.8318 | 19.8146 | 19.7634 | 19.6745 | 19.5593 | 19.4528 | 19.3852 | 19.3282 | 19.3059 | 19.2724 | 19.2309 | 19.2166 | 19.2035 | 19.2196 | 19.2639 | 19.3126 | 19.3755 | 19.4363 | 19.4978 | 19.5662 | 19.6641 | 19.7808 | 19.8714 | 19.9793 | 20.141 | 0.0952%
Product Supplied
by Fuel
PSD000:ea_LiqPetGas | Hydrocarbon Gas Liquids 8/ | 3.429 | 3.538 | 3.6998 | 3.7705 | 3.8888 | 3.9889 | 4.0606 | 4.1051 | 4.1404 | 4.1721 | 4.2195 | 4.2585 | 4.31 | 4.3502 | 4.3882 | 4.4234 | 4.4455 | 4.4936 | 4.5401 | 4.5844 | 4.6349 | 4.6856 | 4.7198 | 4.749 | 4.7918 | 4.842 | 4.868 | 4.9057 | 4.9731 | 1.337%
PSD000:ea_MotorGasoline | Motor Gasoline 9/ | 8.787 | 8.754 | 8.8141 | 8.6827 | 8.5753 | 8.4788 | 8.3703 | 8.2481 | 8.1159 | 7.9918 | 7.8721 | 7.7759 | 7.6924 | 7.6098 | 7.5255 | 7.4551 | 7.3948 | 7.3397 | 7.2999 | 7.2679 | 7.2454 | 7.23 | 7.2266 | 7.2346 | 7.2568 | 7.2904 | 7.3297 | 7.374 | 7.4312 | -0.5967%
PSD000:ea_E85E85E85E85 | of which: E85 10/ | 0.023189 | 0.023447 | 0.02201 | 0.021923 | 0.021377 | 0.020785 | 0.020064 | 0.019258 | 0.01841 | 0.017577 | 0.016764 | 0.016038 | 0.015382 | 0.014798 | 0.014243 | 0.013837 | 0.013536 | 0.013331 | 0.013222 | 0.013164 | 0.013156 | 0.013214 | 0.01328 | 0.013378 | 0.013467 | 0.01363 | 0.013778 | 0.013969 | 0.01415 | -1.749%
PSD000:ea_JetFuel | Jet Fuel 11/ | 1.548 | 1.574 | 1.6783 | 1.6814 | 1.7008 | 1.72 | 1.7352 | 1.7464 | 1.7542 | 1.762 | 1.7744 | 1.7874 | 1.7991 | 1.8131 | 1.8313 | 1.8531 | 1.876 | 1.8999 | 1.9277 | 1.9543 | 1.9814 | 2.0089 | 2.0363 | 2.0629 | 2.0889 | 2.1168 | 2.1451 | 2.1729 | 2.204 | 1.27%
PSD000:ea_DistillateFue | Distillate Fuel Oil 12/ | 3.962 | 3.934 | 3.8494 | 3.8118 | 3.7769 | 3.7392 | 3.7085 | 3.6785 | 3.644 | 3.6112 | 3.5902 | 3.569 | 3.5497 | 3.535 | 3.5198 | 3.5099 | 3.5027 | 3.4951 | 3.4921 | 3.4922 | 3.4922 | 3.4908 | 3.4882 | 3.4844 | 3.483 | 3.4823 | 3.4794 | 3.476 | 3.4819 | -0.4602%
PSD000:eb_DieselAllSect | of which: Diesel | 3.672 | 3.662 | 3.4821 | 3.4488 | 3.4211 | 3.3908 | 3.3668 | 3.342 | 3.312 | 3.2844 | 3.2669 | 3.2489 | 3.2329 | 3.221 | 3.2086 | 3.2017 | 3.1978 | 3.1927 | 3.1919 | 3.1941 | 3.1965 | 3.1975 | 3.1973 | 3.1961 | 3.197 | 3.1983 | 3.1977 | 3.1964 | 3.2042 | -0.4855%
PSD000:ea_ResidualFuel | Residual Fuel Oil | 0.356 | 0.395 | 0.26229 | 0.26002 | 0.24834 | 0.24268 | 0.23373 | 0.22813 | 0.22393 | 0.22372 | 0.22331 | 0.22345 | 0.22265 | 0.2228 | 0.22128 | 0.2208 | 0.22041 | 0.2192 | 0.21859 | 0.21752 | 0.21682 | 0.21525 | 0.21397 | 0.21243 | 0.21495 | 0.21474 | 0.21266 | 0.21106 | 0.20914 | -1.882%
PSD000:ea_Other | Other 13/ | 1.823 | 1.832 | 1.6273 | 1.661 | 1.664 | 1.6672 | 1.6764 | 1.6904 | 1.7043 | 1.7155 | 1.7291 | 1.7369 | 1.7558 | 1.765 | 1.768 | 1.7772 | 1.7871 | 1.7952 | 1.8082 | 1.8201 | 1.8287 | 1.83 | 1.8374 | 1.848 | 1.8505 | 1.8564 | 1.8576 | 1.8621 | 1.8635 | 0.0784%
by Sector
PSD000:fa_Residentialan | Residential and Commercial | 1.0443 | 1.0318 | 0.97528 | 0.97273 | 0.96978 | 0.96669 | 0.96581 | 0.96364 | 0.96075 | 0.95725 | 0.95346 | 0.94985 | 0.94606 | 0.94234 | 0.93882 | 0.93556 | 0.93225 | 0.92919 | 0.92622 | 0.92335 | 0.92066 | 0.91817 | 0.916 | 0.9139 | 0.91118 | 0.90908 | 0.90714 | 0.9055 | 0.90403 | -0.5139%
PSD000:fa_Industrial | Industrial 14/ | 5.5418 | 5.6083 | 5.4894 | 5.5865 | 5.6992 | 5.7945 | 5.8739 | 5.9319 | 5.9801 | 6.0204 | 6.0808 | 6.1271 | 6.1973 | 6.2482 | 6.2912 | 6.3392 | 6.3751 | 6.4343 | 6.4973 | 6.5569 | 6.619 | 6.6735 | 6.7172 | 6.7587 | 6.807 | 6.8645 | 6.8939 | 6.9353 | 7.0066 | 0.8412%
PSD000:fa_Transportatio | Transportation | 13.6972 | 13.6769 | 13.4955 | 13.336 | 13.2124 | 13.1042 | 12.979 | 12.8364 | 12.6773 | 12.5342 | 12.4094 | 12.3083 | 12.2198 | 12.138 | 12.0561 | 11.997 | 11.952 | 11.9118 | 11.8952 | 11.8882 | 11.8923 | 11.902 | 11.9227 | 11.9526 | 12.0019 | 12.0623 | 12.1249 | 12.192 | 12.2831 | -0.3884%
PSD000:fa_ElectricPower | Electric Power 15/ | 0.051823 | 0.048968 | 0.049399 | 0.047672 | 0.04376 | 0.040028 | 0.036288 | 0.034127 | 0.032675 | 0.031169 | 0.031022 | 0.030996 | 0.030868 | 0.030827 | 0.030507 | 0.029617 | 0.028225 | 0.027763 | 0.027383 | 0.026398 | 0.025146 | 0.023862 | 0.022513 | 0.021049 | 0.020849 | 0.020882 | 0.020744 | 0.020784 | 0.02068 | -3.228%
PSD000:fa_balancesector | Unspecified Sector 16/ | -0.33268 | -0.20533 | -0.080465 | -0.079141 | -0.077562 | -0.075869 | -0.074585 | -0.073352 | -0.072015 | -0.07083 | -0.069987 | -0.069027 | -0.068177 | -0.067415 | -0.066489 | -0.065658 | -0.064911 | -0.064066 | -0.063282 | -0.062647 | -0.06199 | -0.061246 | -0.060407 | -0.059498 | -0.058693 | -0.057829 | -0.05684 | -0.055819 | -0.055094 | -6.22%
PSD000:fa_Total | Total | 19.905 | 20.027 | 19.9312 | 19.8674 | 19.8542 | 19.8369 | 19.7848 | 19.6966 | 19.5827 | 19.4762 | 19.4085 | 19.3512 | 19.3297 | 19.2958 | 19.254 | 19.2395 | 19.2265 | 19.2426 | 19.2866 | 19.3364 | 19.3995 | 19.4605 | 19.5223 | 19.5914 | 19.6859 | 19.8026 | 19.8925 | 20.0018 | 20.1628 | 0.046%
PSD000:ga_Discrepancy | Discrepancy 17/ | -0.29364 | 0.38414 | -0.018412 | -0.019606 | -0.022354 | -0.022299 | -0.02136 | -0.022156 | -0.02339 | -0.02342 | -0.023331 | -0.023001 | -0.023775 | -0.023438 | -0.023077 | -0.022934 | -0.022947 | -0.022976 | -0.022675 | -0.023779 | -0.023975 | -0.024136 | -0.024467 | -0.025167 | -0.021807 | -0.021797 | -0.021109 | -0.022442 | -0.021778 | -8.872%
PSD000:ha_DomesticRefin | Domestic Refinery Distillation Capacity 18/ | 17.952 | 18.119 | 18.4489 | 18.5208 | 18.5927 | 18.6647 | 18.6647 | 18.6647 | 18.6647 | 18.6647 | 18.6647 | 18.6647 | 18.6647 | 18.6647 | 18.6647 | 18.6647 | 18.6647 | 18.6647 | 18.6647 | 18.6647 | 18.6647 | 18.6647 | 18.6647 | 18.6647 | 18.6647 | 18.6647 | 18.6647 | 18.6647 | 18.6647 | 0.1391%
PSD000:ha_CapacityUtili | Capacity Utilization Rate (percent) 19/ | 91.459 | 90.06 | 90.9525 | 90.946 | 90.9809 | 91.4848 | 91.8445 | 92.1538 | 92.1932 | 92.0658 | 92.0352 | 91.9239 | 92.0209 | 92.1052 | 92.0038 | 91.8639 | 92.0089 | 92.0263 | 92.0635 | 92.1417 | 92.2111 | 92.0635 | 92.2825 | 92.1473 | 92.3452 | 92.0711 | 91.9831 | 92.0923 | 91.7801 | 0.0125%
PSD000:total_gross_imp | Total Gross Imports | 8.4865 | 9.0409 | 8.9167 | 8.8532 | 8.6994 | 8.7978 | 8.7302 | 8.8097 | 8.8348 | 8.8669 | 8.8398 | 8.7467 | 8.7946 | 8.8531 | 8.8454 | 8.8224 | 8.854 | 8.9058 | 8.9359 | 9.1044 | 9.0758 | 8.9966 | 8.8713 | 8.8282 | 8.7009 | 8.7266 | 8.7043 | 8.5642 | 8.4195 | -0.0283%
PSD000:total_gross_exp | Total Gross Exports | 9.7327 | 9.9309 | 10.6938 | 10.8291 | 11.0528 | 11.1496 | 11.1524 | 11.2247 | 11.3745 | 11.4062 | 11.4828 | 11.5132 | 11.6541 | 11.7654 | 11.8424 | 11.8604 | 11.8652 | 11.9575 | 11.8425 | 11.8909 | 11.951 | 11.9763 | 11.9723 | 11.9336 | 11.7717 | 11.6372 | 11.6313 | 11.5744 | 11.328 | 0.5436%
PSD000:total_net_import | Total Net Imports | -1.2461 | -0.88999 | -1.7771 | -1.9759 | -2.3535 | -2.3518 | -2.4222 | -2.415 | -2.5397 | -2.5394 | -2.6431 | -2.7665 | -2.8596 | -2.9122 | -2.997 | -3.038 | -3.0111 | -3.0517 | -2.9066 | -2.7865 | -2.8752 | -2.9797 | -3.101 | -3.1054 | -3.0708 | -2.9106 | -2.927 | -3.0102 | -2.9085 | 3.073%
PSD000:ha_ImportShareof | Net Import Share of Product Supplied (percent) | -6.354 | -4.3603 | -8.9242 | -9.9553 | -11.8672 | -11.869 | -12.2557 | -12.2747 | -12.9847 | -13.054 | -13.6345 | -14.3131 | -14.8118 | -15.1108 | -15.5844 | -15.8091 | -15.6801 | -15.8778 | -15.0881 | -14.4284 | -14.8395 | -15.3307 | -15.9044 | -15.8714 | -15.6165 | -14.7144 | -14.7296 | -15.0668 | -14.4409 | 2.975%
Expenditures for Imported Crude Oil and
PSD000:ha_PetroleumProd | Petroleum Products (billion 2022 dollars) | 371.3669 | 248.6113 | 251.4123 | 234.7032 | 230.1745 | 234.9078 | 234.4805 | 239.3604 | 241.824 | 243.9326 | 245.4291 | 244.0533 | 246.7211 | 250.1944 | 252.7185 | 252.9863 | 255.5405 | 258.6109 | 261.4652 | 268.4753 | 269.2514 | 266.6483 | 263.4472 | 262.5878 | 260.3737 | 262.2473 | 262.3607 | 259.0653 | 255.7614 | -1.323%
1/ Includes lease condensate.
2/ Strategic Petroleum Reserve stock additions plus unaccounted for crude oil and crude oil stock withdrawals.
3/ Includes other hydrocarbons and alcohols.
4/ The volumetric amount by which total output is greater than input due to the processing of crude oil into products which, in total,
have a lower specific gravity than the crude oil processed.
5/ Includes pyrolysis oils, biomass-derived Fischer-Tropsch liquids, and renewable feedstocks used for the on-site production of
diesel, gasoline, and aviation fuel.
6/ Includes domestic sources of other blending components, other hydrocarbons, and ethers.
7/ Total crude supply, net product imports, refinery processing gain, product stock withdrawal, natural gas plant liquids, supply from
renewable sources, liquids from gas, liquids from coal, and other supply.
8/ Includes ethane, propane, normal butane, isobutane, natural gasoline, and refinery olefins.
9/ Includes ethanol and ethers blended into gasoline.
10/ E85 refers to a high-level ethanol-gasoline blend containing 51% to 83% ethanol, depending on geography and season. To address cold
starting issues, the percentage of ethanol varies seasonally. The annual average ethanol content of 74% is used for these projections
11/ Includes only kerosene type.
12/ Includes distillate fuel oil from petroleum and biomass feedstocks and kerosene use in the residential sector.
13/ Includes aviation gasoline, petrochemical feedstocks, lubricants, waxes, asphalt, road oil, still gas, special naphthas, petroleum
coke, crude oil product supplied, methanol, miscellaneous petroleum products, and kerosene not used in the residential sector.
14/ Includes energy for combined-heat-and-power plants that have a non-regulatory status and small on-site generating systems.
15/ Includes consumption of energy by electricity-only and combined-heat-and-power plants that have a regulatory status.
16/ Represents consumption unattributed to the sectors above.
17/ Balancing item. Includes unaccounted for supply, losses, and gains.
18/ End-of-year operable capacity.
19/ Rate is calculated by dividing the gross annual input to atmospheric crude oil distillation units by their
operable refining capacity in barrels per calendar day.
- - = Not applicable.
Note: Totals may not equal sum of components due to independent rounding.
Data source: 2022: U.S. Energy Information Administration (EIA), Short-Term Energy Outlook, November 2022 and EIA,
National Energy Modeling System run ref2023.d020623a. Projections: EIA, AEO2023 National Energy Modeling System run ref2023.d020623a.

## AEO 2023 Table 24 Refining
| ref2023.d020623a | 2022 | 2023 | 2024 | 2025 | 2026 | 2027 | 2028 | 2029 | 2030 | 2031 | 2032 | 2033 | 2034 | 2035 | 2036 | 2037 | 2038 | 2039 | 2040 | 2041 | 2042 | 2043 | 2044 | 2045 | 2046 | 2047 | 2048 | 2049 | 2050
|  | Report | Annual Energy Outlook 2023
|  | Scenario | ref2023 |  |  | Reference
|  | Datekey | d020623a
|  | Release Date |  | March 2023
IRF000 | 24. Refining Industry Energy Consumption | [29 empty] | Annual
Change
2022–2050
| Shipments, Energy Consumption, and Emissions | 2022 | 2023 | 2024 | 2025 | 2026 | 2027 | 2028 | 2029 | 2030 | 2031 | 2032 | 2033 | 2034 | 2035 | 2036 | 2037 | 2038 | 2039 | 2040 | 2041 | 2042 | 2043 | 2044 | 2045 | 2046 | 2047 | 2048 | 2049 | 2050 | 2050
IRF000:ba_ValueofShipme | Value of Shipments (billion 2012 dollars) | 772.4689 | 839.6799 | 835.5681 | 832.3922 | 829.0668 | 826.9399 | 824.6571 | 821.2459 | 815.6844 | 810.4355 | 807.5013 | 805.0122 | 803.8255 | 801.6071 | 799.5401 | 798.3945 | 797.6057 | 798.1376 | 799.6981 | 801.3917 | 803.8324 | 806.4536 | 809.374 | 811.548 | 815.9072 | 820.6588 | 823.5131 | 828.0489 | 836.2562 | 0.2838%
Inputs to Distillation Units
IRF000:ba_CrudeOilInput | (million barrels per day) | 15.9268 | 16.7848 | 17.2108 | 17.2749 | 17.3153 | 17.4676 | 17.5335 | 17.59 | 17.5961 | 17.5767 | 17.5642 | 17.5422 | 17.559 | 17.5735 | 17.5533 | 17.526 | 17.5518 | 17.5537 | 17.5594 | 17.5724 | 17.5841 | 17.5553 | 17.595 | 17.5686 | 17.6042 | 17.5517 | 17.5338 | 17.5528 | 17.4929 | 0.3355%
Total Energy Consumption (trillion Btu) 1/
IRF000:ca_ResidualOil | Residual Fuel Oil | 0.214 | 0.201 | 0 | 0 | 0 | 0 | 0 | 0 | 0 | 0 | 0 | 0 | 0 | 0 | 0 | 0 | 0 | 0 | 0 | 0 | 0 | 0 | 0 | 0 | 0 | 0 | 0 | 0 | 0 | --
IRF000:ca_DistillateOil | Distillate Fuel Oil | 1.625 | 1.404 | 0 | 0 | 0 | 0 | 0 | 0 | 0 | 0 | 0 | 0 | 0 | 0 | 0 | 0 | 0 | 0 | 0 | 0 | 0 | 0 | 0 | 0 | 0 | 0 | 0 | 0 | 0 | --
IRF000:ca_LiquefiedPetr | Liquefied Petroleum Gas Heat and Power 2/ | 6.813 | 4.763 | 0 | 0 | 0 | 0 | 0 | 0 | 0 | 0 | 0 | 0 | 0 | 0 | 0 | 0 | 0 | 0 | 0 | 0 | 0 | 0 | 0 | 0 | 0 | 0 | 0 | 0 | 0 | --
IRF000:ca_PetroleumCoke | Petroleum Coke | 432.876 | 452.361 | 505.3397 | 506.2928 | 502.4514 | 501.3436 | 502.2609 | 503.2326 | 500.1514 | 497.76 | 497.4458 | 495.4123 | 494.5786 | 494.3882 | 495.087 | 492.0728 | 492.3814 | 493.4679 | 494.6659 | 492.7799 | 493.9174 | 490.0713 | 489.8802 | 489.7242 | 491.0037 | 490.6299 | 494.0895 | 496.6597 | 494.5935 | 0.4771%
IRF000:ca_StillGas | Still Gas | 1307.035 | 1364.1591 | 1315.4326 | 1310.8501 | 1334.8823 | 1340.1995 | 1367.3906 | 1371.9336 | 1380.3567 | 1381.6195 | 1393.3657 | 1388.8746 | 1409.7975 | 1413.0199 | 1410.4489 | 1422.0358 | 1424.1061 | 1433.7222 | 1437.4186 | 1441.9034 | 1444.0474 | 1446.9974 | 1446.5972 | 1446.1515 | 1433.9078 | 1432.0045 | 1426.5409 | 1423.6449 | 1412.4659 | 0.2774%
IRF000:ca_OtherPetroleu | Other Petroleum 3/ | 2.958 | 4.989 | 17.7961 | 14.5484 | 3.0253 | 4.9991 | 0.004897 | 0.032531 | 0.018245 | 0 | 0.027578 | 0 | 0 | 0.001494 | 0.010084 | 0 | 0 | 0 | 0 | 3.1608 | 5.9758 | 10.1166 | 13.9347 | 17.0167 | 21.304 | 21.3328 | 19.6263 | 17.718 | 18.7405 | 6.816%
IRF000:ca_PetroleumSubt | Petroleum and Other Liquids Subtotal | 1751.5211 | 1827.8771 | 1838.5684 | 1831.6913 | 1840.3591 | 1846.5422 | 1869.6564 | 1875.1986 | 1880.5262 | 1879.3795 | 1890.8391 | 1884.287 | 1904.3761 | 1907.4095 | 1905.546 | 1914.1085 | 1916.4875 | 1927.1901 | 1932.0845 | 1937.8441 | 1943.9407 | 1947.1853 | 1950.4121 | 1952.8925 | 1946.2155 | 1943.9672 | 1940.2566 | 1938.0225 | 1925.7999 | 0.3394%
IRF000:ca_NaturalGas | Natural Gas | 1576.2631 | 1595.192 | 1426.8728 | 1429.5588 | 1442.9695 | 1441.6737 | 1465.9075 | 1498.0691 | 1527.9751 | 1522.3529 | 1516.011 | 1512.6564 | 1520.3075 | 1514.241 | 1515.0432 | 1507.7219 | 1517.0488 | 1515.5436 | 1514.9886 | 1521.804 | 1518.25 | 1516.4368 | 1519.0637 | 1526.4545 | 1477.1683 | 1480.7433 | 1513.1616 | 1525.7509 | 1534.972 | -0.0948%
IRF000:NatGas_owHeatPow | of which: Heat and Power | 1376.2631 | 1395.192 | 1214.321 | 1222.0585 | 1233.1863 | 1234.9319 | 1250.3549 | 1273.9507 | 1292.7909 | 1287.0608 | 1280.5381 | 1280.9285 | 1281.2742 | 1279.9929 | 1283.7067 | 1277.7777 | 1287.3043 | 1286.1804 | 1289.3298 | 1294.4785 | 1292.6429 | 1291.1011 | 1292.5587 | 1298.8573 | 1274.2013 | 1278.0819 | 1304.2263 | 1315.9828 | 1326.4458 | -0.1316%
IRF000:NatGas_owFeed | of which: Feedstocks | 200 | 200 | 212.5517 | 207.5004 | 209.7832 | 206.7418 | 215.5526 | 224.1184 | 235.1842 | 235.2922 | 235.4728 | 231.7279 | 239.0334 | 234.248 | 231.3366 | 229.9442 | 229.7445 | 229.3631 | 225.6588 | 227.3255 | 225.607 | 225.3357 | 226.505 | 227.5972 | 202.9671 | 202.6614 | 208.9354 | 209.7681 | 208.5262 | 0.1492%
IRF000:NatGas_owGTLHeat | of which: Gas-to-Liquids Heat | 0 | 0 | 0 | 0 | 0 | 0 | 0 | 0 | 0 | 0 | 0 | 0 | 0 | 0 | 0 | 0 | 0 | 0 | 0 | 0 | 0 | 0 | 0 | 0 | 0 | 0 | 0 | 0 | 0 | --
IRF000:ca_SteamCoal | Steam Coal 4/ | 24 | 24 | 0.17325 | 0.17325 | 0.17325 | 0.17325 | 0.17325 | 0.17325 | 0.17325 | 0.17325 | 0.17325 | 0.17325 | 0.17325 | 0.17325 | 0.17325 | 0.17325 | 0.17325 | 0.17325 | 0.17325 | 0.17325 | 0.17325 | 0.17325 | 0.17325 | 0.29584 | 6.9675 | 14.7809 | 26.5883 | 30.4814 | 30.4814 | 0.8574%
IRF000:ca_BiofuelsHeat | Biofuels Heat and Coproducts | 918.0761 | 984.5776 | 910.2892 | 906.5792 | 904.8315 | 903.7448 | 906.7977 | 903.3199 | 898.9382 | 895.0934 | 891.3873 | 890.1998 | 890.2064 | 897.2865 | 896.6827 | 897.5713 | 899.2678 | 901.7012 | 905.8073 | 918.5382 | 924.5206 | 931.1982 | 931.9642 | 938.6132 | 948.8171 | 960.478 | 981.5568 | 990.5938 | 996.8684 | 0.2945%
IRF000:ca_PurchasedElec | Purchased Electricity | 187.223 | 182.69 | 186.0395 | 186.1726 | 186.9831 | 186.7577 | 190.4871 | 193.4966 | 196.6976 | 195.5034 | 195.9075 | 194.8871 | 197.1615 | 196.6234 | 196.8682 | 196.6958 | 197.5625 | 198.5282 | 198.7289 | 199.533 | 199.8006 | 199.4063 | 199.9215 | 200.5729 | 202.928 | 203.5708 | 205.2545 | 206.3358 | 206.8202 | 0.3562%
IRF000:ca_Total | Total | 4457.083 | 4614.3369 | 4361.9434 | 4354.1753 | 4375.3164 | 4378.8916 | 4433.022 | 4470.2573 | 4504.3105 | 4492.5024 | 4494.3184 | 4482.2036 | 4512.2251 | 4515.7339 | 4514.3135 | 4516.271 | 4530.54 | 4543.1362 | 4551.7827 | 4577.8926 | 4586.6851 | 4594.3999 | 4601.5347 | 4618.8291 | 4582.0962 | 4603.54 | 4666.8179 | 4691.1846 | 4694.9419 | 0.1859%
Carbon Dioxide Emissions 5/
IRF000:ea_tonscarbon_dd | (million metric tons carbon dioxide) | 238.204 | 243.1088 | 234.2078 | 232.4527 | 231.5684 | 229.7238 | 231.0704 | 232.0449 | 233.067 | 232.1602 | 232.32 | 231.6632 | 233.2533 | 233.049 | 232.9729 | 232.9639 | 233.5098 | 234.128 | 234.4161 | 235.1075 | 235.3293 | 235.1561 | 235.25 | 235.6056 | 233.0323 | 233.7404 | 236.4086 | 237.3286 | 236.7621 | -0.0217%
Energy Related to Refining Activity Only
Energy Consumption
IRF000:da_ResidualOil | Residual Fuel Oil | 0.214 | 0.201 | 0 | 0 | 0 | 0 | 0 | 0 | 0 | 0 | 0 | 0 | 0 | 0 | 0 | 0 | 0 | 0 | 0 | 0 | 0 | 0 | 0 | 0 | 0 | 0 | 0 | 0 | 0 | --
IRF000:da_DistillateOil | Distillate Fuel Oil | 1.625 | 1.404 | 0 | 0 | 0 | 0 | 0 | 0 | 0 | 0 | 0 | 0 | 0 | 0 | 0 | 0 | 0 | 0 | 0 | 0 | 0 | 0 | 0 | 0 | 0 | 0 | 0 | 0 | 0 | --
IRF000:da_LiquefiedPetr | Liquefied Petroleum Gas Heat and Power 2/ | 6.813 | 4.763 | 0 | 0 | 0 | 0 | 0 | 0 | 0 | 0 | 0 | 0 | 0 | 0 | 0 | 0 | 0 | 0 | 0 | 0 | 0 | 0 | 0 | 0 | 0 | 0 | 0 | 0 | 0 | --
IRF000:da_PetroleumCoke | Petroleum Coke | 430.726 | 450.211 | 505.3397 | 506.2928 | 502.4514 | 501.3436 | 502.2609 | 503.2326 | 500.1514 | 497.76 | 497.4458 | 495.4123 | 494.5786 | 494.3882 | 495.087 | 492.0728 | 492.3814 | 493.4679 | 494.6659 | 492.7799 | 493.9174 | 490.0713 | 489.8802 | 489.7242 | 491.0037 | 490.6299 | 494.0895 | 496.6597 | 494.5935 | 0.495%
IRF000:da_StillGas | Still Gas | 1277.525 | 1334.649 | 1262.2312 | 1257.6487 | 1281.6809 | 1286.998 | 1314.1892 | 1318.7322 | 1327.1553 | 1328.4181 | 1340.1643 | 1335.6732 | 1356.5961 | 1359.8185 | 1357.2474 | 1368.8344 | 1370.9047 | 1380.5208 | 1384.2172 | 1388.702 | 1390.8459 | 1393.796 | 1393.3958 | 1392.9501 | 1382.9053 | 1381.2183 | 1375.2183 | 1372.429 | 1361.7228 | 0.2282%
IRF000:da_OtherPetroleu | Other Petroleum 3/ | 2.958 | 4.989 | 17.7961 | 14.5484 | 3.0253 | 4.9991 | 0.004897 | 0.032531 | 0.018245 | 0 | 0.027578 | 0 | 0 | 0.001494 | 0.010084 | 0 | 0 | 0 | 0 | 3.1608 | 5.9758 | 10.1166 | 13.9347 | 17.0167 | 21.304 | 21.3328 | 19.6263 | 17.718 | 18.7405 | 6.816%
IRF000:da_PetroleumSubt | Petroleum and Other Liquids Subtotal | 1719.8611 | 1796.217 | 1785.3669 | 1778.4899 | 1787.1577 | 1793.3408 | 1816.455 | 1821.9972 | 1827.3248 | 1826.1781 | 1837.6377 | 1831.0856 | 1851.1747 | 1854.2081 | 1852.3446 | 1860.9071 | 1863.2861 | 1873.9886 | 1878.8831 | 1884.6427 | 1890.7393 | 1893.9839 | 1897.2107 | 1899.691 | 1895.2129 | 1893.1809 | 1888.9341 | 1886.8065 | 1875.0568 | 0.309%
IRF000:da_NaturalGas | Natural Gas | 863.213 | 882.142 | 567.9943 | 577.5621 | 589.6489 | 591.9567 | 605.8193 | 630.8452 | 652.1074 | 648.2313 | 643.4655 | 644.3788 | 644.7618 | 640.2675 | 644.3095 | 638.001 | 646.7229 | 644.49 | 645.733 | 644.8679 | 640.3805 | 635.6733 | 636.6212 | 640.2208 | 621.6887 | 623.7777 | 642.2843 | 651.6436 | 661.2433 | -0.9474%
IRF000:da_SteamCoal | Steam Coal 4/ | 0 | 0 | 0 | 0 | 0 | 0 | 0 | 0 | 0 | 0 | 0 | 0 | 0 | 0 | 0 | 0 | 0 | 0 | 0 | 0 | 0 | 0 | 0 | 0 | 0 | 0 | 0 | 0 | 0 | --
IRF000:da_PurchasedElec | Purchased Electricity | 150.223 | 145.69 | 144.3927 | 144.6992 | 145.6004 | 145.4283 | 149.01 | 152.1548 | 155.5852 | 154.5665 | 155.1369 | 154.166 | 156.444 | 155.6017 | 155.8776 | 155.6692 | 156.4597 | 157.3204 | 157.3406 | 157.5753 | 157.5919 | 156.898 | 157.3648 | 157.7058 | 159.5478 | 159.6434 | 160.3323 | 160.9705 | 161.1113 | 0.2502%
IRF000:da_Total | Total | 2733.2971 | 2824.0488 | 2497.7542 | 2500.7512 | 2522.407 | 2530.7256 | 2571.2844 | 2604.9971 | 2635.0173 | 2628.9758 | 2636.2402 | 2629.6304 | 2652.3806 | 2650.0771 | 2652.5317 | 2654.5774 | 2666.4688 | 2675.7988 | 2681.9568 | 2687.0862 | 2688.7114 | 2686.5552 | 2691.1965 | 2697.6177 | 2676.4495 | 2676.6018 | 2691.5505 | 2699.4207 | 2697.4114 | -0.0472%
Carbon Dioxide Emissions 5/
IRF000:da_tonscarbon_dd | (million metric tons carbon dioxide) | 190.9445 | 196.1554 | 180.385 | 179.3571 | 178.9742 | 177.7716 | 178.9977 | 179.9315 | 180.7661 | 180.0373 | 180.3399 | 179.8776 | 181.1432 | 181.0184 | 181.1122 | 181.1673 | 181.7161 | 182.3107 | 182.6904 | 182.9348 | 183.0896 | 182.7744 | 182.8152 | 182.9964 | 181.5822 | 181.4712 | 182.2273 | 182.6258 | 182.1423 | -0.1684%
Energy Consumption per Unit of Refinery Input
(thousand Btu per barrel)
IRF000:db_ResidualOil | Residual Fuel Oil | 0.036812 | 0.032809 | 0 | 0 | 0 | 0 | 0 | 0 | 0 | 0 | 0 | 0 | 0 | 0 | 0 | 0 | 0 | 0 | 0 | 0 | 0 | 0 | 0 | 0 | 0 | 0 | 0 | 0 | 0 | --
IRF000:db_DistillateOil | Distillate Fuel Oil | 0.27953 | 0.22917 | 0 | 0 | 0 | 0 | 0 | 0 | 0 | 0 | 0 | 0 | 0 | 0 | 0 | 0 | 0 | 0 | 0 | 0 | 0 | 0 | 0 | 0 | 0 | 0 | 0 | 0 | 0 | --
IRF000:db_LiquefiedPetr | Liquefied Petroleum Gas Heat and Power 2/ | 1.172 | 0.77745 | 0 | 0 | 0 | 0 | 0 | 0 | 0 | 0 | 0 | 0 | 0 | 0 | 0 | 0 | 0 | 0 | 0 | 0 | 0 | 0 | 0 | 0 | 0 | 0 | 0 | 0 | 0 | --
IRF000:db_PetroleumCoke | Petroleum Coke | 74.0935 | 73.4865 | 80.4433 | 80.2961 | 79.5006 | 78.6337 | 78.4815 | 78.3809 | 77.8738 | 77.5871 | 77.5935 | 77.3732 | 77.1689 | 77.0756 | 77.2732 | 76.9227 | 76.8578 | 77.0187 | 77.1807 | 76.8298 | 76.9558 | 76.4819 | 76.2794 | 76.37 | 76.4145 | 76.5849 | 77.2033 | 77.5212 | 77.463 | 0.159%
IRF000:db_StillGas | Still Gas | 219.7598 | 217.8506 | 200.9303 | 199.4583 | 202.7946 | 201.8605 | 205.3506 | 205.3988 | 206.6387 | 207.0639 | 209.044 | 208.6046 | 211.6692 | 211.997 | 211.8394 | 213.9813 | 213.9901 | 215.4667 | 215.9738 | 216.5139 | 216.7034 | 217.5199 | 216.9661 | 217.2235 | 215.2203 | 215.6012 | 214.8828 | 214.2158 | 213.2725 | -0.107%
IRF000:db_OtherPetroleu | Other Petroleum 3/ | 0.50884 | 0.81434 | 2.8329 | 2.3073 | 0.47869 | 0.78409 | 0.000765 | 0.005067 | 0.002841 | 0 | 0.004302 | 0 | 0 | 0.000233 | 0.001574 | 0 | 0 | 0 | 0 | 0.4928 | 0.93107 | 1.5788 | 2.1698 | 2.6537 | 3.3155 | 3.3299 | 3.0667 | 2.7655 | 2.9351 | 6.459%
IRF000:db_PetroleumSubt | Petroleum and Other Liquids Subtotal | 295.8505 | 293.1909 | 284.2066 | 282.0617 | 282.7739 | 281.2783 | 283.8329 | 283.7847 | 284.5154 | 284.6511 | 286.6418 | 285.9778 | 288.8381 | 289.0728 | 289.1142 | 290.9039 | 290.8479 | 292.4854 | 293.1545 | 293.8365 | 294.5902 | 295.5807 | 295.4153 | 296.2471 | 294.9503 | 295.5161 | 295.1527 | 294.5025 | 293.6707 | -0.0264%
IRF000:db_NaturalGas | Natural Gas | 148.4899 | 143.9893 | 90.4171 | 91.5992 | 93.2975 | 92.846 | 94.6632 | 98.2571 | 101.5335 | 101.0415 | 100.3702 | 100.6387 | 100.6019 | 99.8183 | 100.5639 | 99.7347 | 100.9496 | 100.5897 | 100.7511 | 100.542 | 99.7757 | 99.205 | 99.1285 | 99.8392 | 96.7529 | 97.3686 | 100.3592 | 101.7119 | 103.5637 | -1.279%
IRF000:db_SteamCoal | Steam Coal 4/ | 0 | 0 | 0 | 0 | 0 | 0 | 0 | 0 | 0 | 0 | 0 | 0 | 0 | 0 | 0 | 0 | 0 | 0 | 0 | 0 | 0 | 0 | 0 | 0 | 0 | 0 | 0 | 0 | 0 | --
IRF000:db_PurchasedElec | Purchased Electricity | 25.8414 | 23.7805 | 22.9854 | 22.9487 | 23.0377 | 22.8098 | 23.2838 | 23.6988 | 24.2247 | 24.0927 | 24.1989 | 24.0776 | 24.4099 | 24.2585 | 24.3294 | 24.3348 | 24.4224 | 24.554 | 24.5492 | 24.5677 | 24.5539 | 24.486 | 24.5033 | 24.5934 | 24.8303 | 24.9195 | 25.0525 | 25.1251 | 25.2332 | -0.085%
IRF000:db_Total | Total | 470.1818 | 460.9608 | 397.609 | 396.6096 | 399.109 | 396.9341 | 401.7799 | 405.7407 | 410.2736 | 409.7852 | 411.2108 | 410.694 | 413.8499 | 413.1496 | 414.0075 | 414.9734 | 416.22 | 417.6291 | 418.4548 | 418.9462 | 418.9199 | 419.2717 | 419.0471 | 420.6797 | 416.5334 | 417.8041 | 420.5645 | 421.3395 | 422.4675 | -0.3814%
Combined Heat and Power
Generating Capacity (gigawatts) 6/
IRF000:ga_Petroleum | Petroleum | 0.1237 | 0.1237 | 0.1237 | 0.1237 | 0.1237 | 0.1237 | 0.1237 | 0.1237 | 0.1237 | 0.1237 | 0.1237 | 0.1237 | 0.1237 | 0.1237 | 0.1237 | 0.1237 | 0.1237 | 0.1237 | 0.1237 | 0.1237 | 0.1237 | 0.1237 | 0.1237 | 0.1237 | 0.1237 | 0.1237 | 0.1237 | 0.1237 | 0.1237 | 0%
IRF000:ga_NaturalGas | Natural Gas | 3.5505 | 3.5505 | 3.5505 | 3.5505 | 3.5505 | 3.5505 | 3.5505 | 3.5505 | 3.5505 | 3.5505 | 3.5505 | 3.5505 | 3.5505 | 3.5505 | 3.5505 | 3.5505 | 3.5505 | 3.5505 | 3.5505 | 3.5505 | 3.5505 | 3.5505 | 3.5505 | 3.5505 | 3.5505 | 3.5505 | 3.5505 | 3.5505 | 3.5505 | 0%
IRF000:ga_Coal | Coal | 0 | 0 | 0 | 0 | 0 | 0 | 0 | 0 | 0 | 0 | 0 | 0 | 0 | 0 | 0 | 0 | 0 | 0 | 0 | 0 | 0 | 0 | 0 | 0 | 0 | 0 | 0 | 0 | 0 | --
IRF000:ga_Other | Other 7/ | 0.8578 | 0.8578 | 0.8578 | 0.8578 | 0.8578 | 0.8578 | 0.8578 | 0.8578 | 0.8578 | 0.8578 | 0.8578 | 0.8578 | 0.8578 | 0.8578 | 0.8578 | 0.8578 | 0.8578 | 0.8578 | 0.8578 | 0.8578 | 0.8578 | 0.8578 | 0.8578 | 0.8578 | 0.8578 | 0.8578 | 0.8578 | 0.8578 | 0.8578 | 0%
IRF000:ga_Total | Total | 4.532 | 4.532 | 4.532 | 4.532 | 4.532 | 4.532 | 4.532 | 4.532 | 4.532 | 4.532 | 4.532 | 4.532 | 4.532 | 4.532 | 4.532 | 4.532 | 4.532 | 4.532 | 4.532 | 4.532 | 4.532 | 4.532 | 4.532 | 4.532 | 4.532 | 4.532 | 4.532 | 4.532 | 4.532 | 0%
Net Generation (billion kilowatthours)
IRF000:ha_Petroleum | Petroleum | 0.28313 | 0.28313 | 0 | 0 | 0 | 0 | 0 | 0 | 0 | 0 | 0 | 0 | 0 | 0 | 0 | 0 | 0 | 0 | 0 | 0 | 0 | 0 | 0 | 0 | 0 | 0 | 0 | 0 | 0 | --
IRF000:ha_NaturalGas | Natural Gas | 22.2925 | 22.2925 | 24.4386 | 24.4386 | 24.4386 | 24.4386 | 24.4386 | 24.4386 | 24.4386 | 24.4386 | 24.4386 | 24.4386 | 24.4386 | 24.4386 | 24.4386 | 24.4386 | 24.4386 | 24.4386 | 24.4386 | 24.4386 | 24.4386 | 24.4386 | 24.4386 | 24.4386 | 23.4285 | 23.3292 | 23.5756 | 23.5266 | 23.3094 | 0.1594%
IRF000:ha_Coal | Coal | 0 | 0 | 0 | 0 | 0 | 0 | 0 | 0 | 0 | 0 | 0 | 0 | 0 | 0 | 0 | 0 | 0 | 0 | 0 | 0 | 0 | 0 | 0 | 0 | 0 | 0 | 0 | 0 | 0 | --
IRF000:ha_Other | Other 7/ | 4.5924 | 4.5924 | 6.1097 | 6.1097 | 6.1097 | 6.1097 | 6.1097 | 6.1097 | 6.1097 | 6.1097 | 6.1097 | 6.1097 | 6.1097 | 6.1097 | 6.1097 | 6.1097 | 6.1097 | 6.1097 | 6.1097 | 6.1097 | 6.1097 | 6.1097 | 6.1097 | 6.1097 | 5.8571 | 5.8323 | 5.8939 | 5.8816 | 5.8274 | 0.8542%
IRF000:ha_Total | Total | 27.168 | 27.168 | 30.5483 | 30.5483 | 30.5483 | 30.5483 | 30.5483 | 30.5483 | 30.5483 | 30.5483 | 30.5483 | 30.5483 | 30.5483 | 30.5483 | 30.5483 | 30.5483 | 30.5483 | 30.5483 | 30.5483 | 30.5483 | 30.5483 | 30.5483 | 30.5483 | 30.5483 | 29.2857 | 29.1615 | 29.4695 | 29.4082 | 29.1368 | 0.2502%
Disposition
IRF000:ha_SalestotheGri | Sales to the Grid | 7.8814 | 7.8814 | 0 | 0 | 0 | 0 | 0 | 0 | 0 | 0 | 0 | 0 | 0 | 0 | 0 | 0 | 0 | 0 | 0 | 0 | 0 | 0 | 0.021022 | 0 | 0.45107 | 0.36778 | 0.26255 | 0.16333 | 0.042836 | -16.99%
IRF000:ha_Generationfor | Generation for Own Use | 19.2866 | 19.2866 | 30.5483 | 30.5483 | 30.5483 | 30.5483 | 30.5483 | 30.5483 | 30.5483 | 30.5483 | 30.5483 | 30.5483 | 30.5483 | 30.5483 | 30.5483 | 30.5483 | 30.5483 | 30.5483 | 30.5483 | 30.5483 | 30.5483 | 30.5483 | 30.5273 | 30.5483 | 28.8346 | 28.7937 | 29.2069 | 29.2449 | 29.0939 | 1.479%
Energy Consumed at Ethanol Plants
(trillion Btu)
IRF000:ja_NaturalGas | Natural Gas | 368 | 368 | 433.521 | 431.6905 | 430.7316 | 430.1694 | 431.7298 | 430.2998 | 427.8777 | 426.0237 | 424.2668 | 423.7439 | 423.7066 | 426.9197 | 426.5913 | 426.9709 | 427.7756 | 428.8846 | 430.791 | 436.8047 | 439.4567 | 442.6219 | 443.1318 | 445.8307 | 448.5026 | 451.1593 | 456.6514 | 459.4755 | 462.2297 | 0.8175%
IRF000:ja_Coal | Coal | 24 | 24 | 0.17325 | 0.17325 | 0.17325 | 0.17325 | 0.17325 | 0.17325 | 0.17325 | 0.17325 | 0.17325 | 0.17325 | 0.17325 | 0.17325 | 0.17325 | 0.17325 | 0.17325 | 0.17325 | 0.17325 | 0.17325 | 0.17325 | 0.17325 | 0.17325 | 0.29584 | 6.9675 | 14.7809 | 26.5883 | 30.4814 | 30.4814 | 0.8574%
IRF000:ja_Electricity | Electricity | 37 | 37 | 41.6467 | 41.4734 | 41.3826 | 41.3294 | 41.4771 | 41.3417 | 41.1124 | 40.9369 | 40.7706 | 40.721 | 40.7175 | 41.0217 | 40.9906 | 41.0266 | 41.1028 | 41.2078 | 41.3883 | 41.9576 | 42.2087 | 42.5084 | 42.5566 | 42.8671 | 43.3802 | 43.9274 | 44.9222 | 45.3653 | 45.7088 | 0.7578%
IRF000:ja_Total | Total | 429 | 429 | 475.3409 | 473.3372 | 472.2874 | 471.6721 | 473.3802 | 471.8148 | 469.1634 | 467.1338 | 465.2106 | 464.6382 | 464.5974 | 468.1147 | 467.7552 | 468.1707 | 469.0516 | 470.2656 | 472.3525 | 478.9356 | 481.8387 | 485.3035 | 485.8617 | 488.9937 | 498.8503 | 509.8677 | 528.1619 | 535.3221 | 538.4199 | 0.8147%
1/ Includes energy for combined-heat-and-power plants that have a non-regulatory status, small on-site generating systems,
consumption at ethanol plants, and (if adapted) consumption at coal-to-liquids (CTL) and gas-to-liquids (GTL) plants.
2/ Includes ethane, natural gasoline, and refinery olefins.
3/ Includes lubricants and miscellaneous petroleum products.
4/ Includes consumption at ethanol and coal-to-liquids (CTL) plants. Where CTL technology is adopted in these projections,
the plants are assumed to produce oil products and to generate electricity.
A portion of the coal use is attributed to feedstock use to produce the liquids. The feedstock portion
is assumed to be equal to the Btu content of the liquids produced. The rest of the coal used in CTL plants is accounted for in
industrial steam coal consumption, a portion of which is reflected in energy used for end-use sector combined heat and power.
5/ Includes emissions attributable to the fuels consumed to generate the purchased electricity.
6/ All capacities are in gigawatts alternating current.
7/ Includes municipal waste, wood, and other biomass.
Btu = British thermal unit.
- - = Not applicable.
Note: Includes estimated consumption for petroleum and other liquids. Totals may not equal sum of components due to independent rounding.
Data source: 2022 value of shipments: IHS Markit, Macroeconomic model, September 2022.
2022: U.S. Energy Information Administration (EIA), Short-Term Energy Outlook, November 2022 and EIA,
AEO2023 National Energy Modeling System run ref2023.d020623a. Projections: EIA, AEO2023 National Energy Modeling System run ref2023.d020623a.
Average

## AEO 2022 Table 24 Refining
| ref2022.d011222a | 2021 | 2022 | 2023 | 2024 | 2025 | 2026 | 2027 | 2028 | 2029 | 2030 | 2031 | 2032 | 2033 | 2034 | 2035 | 2036 | 2037 | 2038 | 2039 | 2040 | 2041 | 2042 | 2043 | 2044 | 2045 | 2046 | 2047 | 2048 | 2049 | 2050
|  | Report | Annual Energy Outlook 2022
|  | Scenario | ref2022 |  |  | Reference
|  | Datekey | d011222a
|  | Release Date |  | March 2022
IRF000 | 24. Refining Industry Energy Consumption | [30 empty] | Average
Annual
Change
| Shipments, Energy Consumption, and Emissions | 2021 | 2022 | 2023 | 2024 | 2025 | 2026 | 2027 | 2028 | 2029 | 2030 | 2031 | 2032 | 2033 | 2034 | 2035 | 2036 | 2037 | 2038 | 2039 | 2040 | 2041 | 2042 | 2043 | 2044 | 2045 | 2046 | 2047 | 2048 | 2049 | 2050 | 2051
IRF000:ba_ValueofShipme | Value of Shipments (billion 2012 dollars) | 746.8705 | 840.716 | 850.7623 | 846.1773 | 846.1497 | 844.264 | 840.5994 | 838.8761 | 835.6458 | 832.7944 | 831.8201 | 833.6428 | 833.2926 | 831.0151 | 828.7327 | 827.1118 | 826.8372 | 826.1801 | 827.3306 | 827.0668 | 827.6259 | 829.5391 | 831.7274 | 832.181 | 834.0615 | 837.3082 | 839.4282 | 839.7426 | 842.5131 | 849.4098 | 0.4%
Inputs to Distillation Units
IRF000:ba_CrudeOilInput | (million barrels per day) | 15.7105 | 16.9356 | 17.1581 | 17.2439 | 17.2896 | 17.2486 | 17.1945 | 17.1251 | 17.1008 | 17.0553 | 16.9351 | 16.9741 | 16.8904 | 16.8034 | 16.7495 | 16.6416 | 16.5922 | 16.606 | 16.5143 | 16.4743 | 16.4858 | 16.4346 | 16.4662 | 16.4648 | 16.3743 | 16.3686 | 16.2692 | 16.3048 | 16.3047 | 16.2801 | 0.1%
Total Energy Consumption (trillion Btu) 1/
IRF000:ca_ResidualOil | Residual Fuel Oil | 0.214 | 0.214 | 0 | 0 | 0 | 0 | 0 | 0 | 0 | 0 | 0 | 0 | 0 | 0 | 0 | 0 | 0 | 0 | 0 | 0 | 0 | 0 | 0 | 0 | 0 | 0 | 0 | 0 | 0 | 0 | - -
IRF000:ca_DistillateOil | Distillate Fuel Oil | 1.625 | 1.625 | 0 | 0 | 0 | 0 | 0 | 0 | 0 | 0 | 0 | 0 | 0 | 0 | 0 | 0 | 0 | 0 | 0 | 0 | 0 | 0 | 0 | 0 | 0 | 0 | 0 | 0 | 0 | 0 | - -
IRF000:ca_LiquefiedPetr | Liquefied Petroleum Gas Heat and Power 2/ | 6.813 | 6.813 | 0 | 0 | 0 | 0 | 0 | 0 | 0 | 0 | 0 | 0 | 0 | 0 | 0 | 0 | 0 | 0 | 0 | 0 | 0 | 0 | 0 | 0 | 0 | 0 | 0 | 0 | 0 | 0 | - -
IRF000:ca_PetroleumCoke | Petroleum Coke | 457.229 | 494.566 | 512.17 | 507.6844 | 508.4158 | 501.6297 | 499.4195 | 501.4425 | 503.4249 | 508.6451 | 507.3055 | 510.256 | 510.5762 | 511.5874 | 510.8784 | 510.5392 | 508.8301 | 508.8061 | 509.0178 | 505.9101 | 506.7781 | 506.6202 | 508.2445 | 509.0786 | 510.5806 | 511.4909 | 511.2691 | 513.8826 | 517.2975 | 518.1155 | 0.4%
IRF000:ca_StillGas | Still Gas | 1307.035 | 1307.035 | 1376.4792 | 1370.5844 | 1380.0272 | 1384.7845 | 1372.6489 | 1386.3915 | 1386.8704 | 1389.0078 | 1381.9146 | 1402.4971 | 1398.6792 | 1401.0201 | 1406.3014 | 1413.2411 | 1434.525 | 1435.3785 | 1436.8918 | 1417.8949 | 1419.7549 | 1409.0181 | 1401.1478 | 1405.2753 | 1393.4462 | 1386.337 | 1375.0979 | 1388.4934 | 1397.1702 | 1386.0151 | 0.2%
IRF000:ca_OtherPetroleu | Other Petroleum 3/ | 2.958 | 2.958 | 0 | 0 | 0.37227 | 0.71969 | 9.9511 | 1.6361 | 0 | 0 | 0 | 0.013138 | 0 | 0 | 0.019257 | 0.13809 | 0.027799 | 0.012505 | 0.099726 | 0.032392 | 0.041556 | 0.077835 | 0.061223 | 0.011795 | 0.02569 | 0.039747 | 0.0126 | 0.039243 | 0.042319 | 0.037359 | -14%
IRF000:ca_PetroleumSubt | Petroleum and Other Liquids Subtotal | 1775.874 | 1813.2111 | 1888.6493 | 1878.2688 | 1888.8153 | 1887.134 | 1882.0194 | 1889.4701 | 1890.2952 | 1897.653 | 1889.22 | 1912.7664 | 1909.2554 | 1912.6075 | 1917.199 | 1923.9183 | 1943.3829 | 1944.197 | 1946.0094 | 1923.8373 | 1926.5745 | 1915.7162 | 1909.4536 | 1914.3656 | 1904.0525 | 1897.8678 | 1886.3795 | 1902.4152 | 1914.5101 | 1904.168 | 0.2%
IRF000:ca_NaturalGas | Natural Gas | 1567.2632 | 1576.2631 | 1398.3788 | 1360.6981 | 1366.2755 | 1393.6177 | 1380.9757 | 1389.9215 | 1401.6855 | 1410.05 | 1412.5398 | 1371.0464 | 1379.0742 | 1406.8669 | 1403.7351 | 1439.798 | 1443.9424 | 1455.5973 | 1459.7305 | 1459.2112 | 1457.2461 | 1460.7694 | 1463.6974 | 1482.3774 | 1484.8281 | 1477.1414 | 1490.5393 | 1521.3918 | 1539.7046 | 1557.6783 | 0%
IRF000:NatGas_owHeatPow | of which: Heat and Power | 1376.2632 | 1376.2631 | 1195.0608 | 1169.7944 | 1176.6498 | 1196.4496 | 1187.5369 | 1194.3967 | 1205.7681 | 1210.056 | 1209.989 | 1180.3882 | 1185.743 | 1200.6757 | 1197.2352 | 1217.8516 | 1215.5436 | 1224.4225 | 1226.9199 | 1235.1213 | 1234.569 | 1241.5365 | 1251.6686 | 1265.0332 | 1270.4662 | 1269.7192 | 1283.7209 | 1304.6792 | 1316.2902 | 1335.2708 | -0.1%
IRF000:NatGas_owFeed | of which: Feedstocks | 191 | 200 | 203.318 | 190.9037 | 189.6258 | 197.1681 | 193.4389 | 195.5248 | 195.9175 | 199.994 | 202.5508 | 190.6581 | 193.3311 | 206.1913 | 206.4999 | 221.9464 | 228.3988 | 231.1748 | 232.8106 | 224.0898 | 222.6771 | 219.2329 | 212.0288 | 217.3443 | 214.362 | 207.4221 | 206.8184 | 216.7127 | 223.4144 | 222.4076 | 0.5%
IRF000:NatGas_owGTLHeat | of which: Gas-to-Liquids Heat | 0 | 0 | 0 | 0 | 0 | 0 | 0 | 0 | 0 | 0 | 0 | 0 | 0 | 0 | 0 | 0 | 0 | 0 | 0 | 0 | 0 | 0 | 0 | 0 | 0 | 0 | 0 | 0 | 0 | 0 | - -
IRF000:ca_SteamCoal | Steam Coal 4/ | 24 | 24 | 0 | 0 | 0 | 0 | 0 | 0 | 0 | 0 | 0 | 0.044211 | 0.58731 | 0.58731 | 4.1292 | 6.7918 | 10.2975 | 13.7682 | 24.2596 | 24.055 | 30.4814 | 30.4814 | 30.4814 | 30.4814 | 30.4722 | 30.4814 | 30.4814 | 30.4814 | 30.4814 | 30.4814 | 0.8%
IRF000:ca_BiofuelsHeat | Biofuels Heat and Coproducts | 941.4534 | 933.5488 | 902.3135 | 902.2894 | 910.2244 | 911.7261 | 911.9988 | 912.4294 | 919.5204 | 922.1663 | 925.9749 | 929.1579 | 931.7739 | 935.2225 | 940.8312 | 944.6289 | 949.5438 | 954.9579 | 969.474 | 969.9573 | 978.9437 | 984.9036 | 992.8369 | 1009.6605 | 1019.3696 | 1030.2854 | 1042.0416 | 1054.1409 | 1066.8409 | 1083.0004 | 0.5%
IRF000:ca_PurchasedElec | Purchased Electricity | 187.223 | 187.223 | 187.7664 | 184.8611 | 185.4781 | 186.6109 | 183.6449 | 185.3922 | 186.7728 | 188.5428 | 187.4198 | 191.9537 | 191.7607 | 194.251 | 193.5364 | 196.5775 | 197.6304 | 198.6483 | 199.3928 | 199.2509 | 200.2173 | 200.0298 | 200.9153 | 202.6384 | 202.2032 | 201.9271 | 202.1663 | 204.9399 | 207.3206 | 207.4114 | 0.4%
IRF000:ca_Total | Total | 4495.8135 | 4534.2461 | 4377.1079 | 4326.1172 | 4350.793 | 4379.0889 | 4358.6392 | 4377.2129 | 4398.2739 | 4418.4121 | 4415.1543 | 4404.9683 | 4412.4517 | 4449.5356 | 4459.4307 | 4511.7148 | 4544.7969 | 4567.1685 | 4598.8662 | 4576.3115 | 4593.4629 | 4591.9004 | 4597.3848 | 4639.5234 | 4640.9258 | 4637.7031 | 4651.6084 | 4713.3691 | 4758.8579 | 4782.7393 | 0.2%
Carbon Dioxide Emissions 4/
IRF000:ea_tonscarbon_dd | (million metric tons carbon dioxide) | 241.7041 | 245.1274 | 238.1099 | 232.6452 | 233.1307 | 234.2005 | 232.0702 | 233.5286 | 234.2225 | 235.041 | 234.2146 | 233.8341 | 234.3212 | 235.5709 | 235.3481 | 237.8164 | 239.5335 | 240.6008 | 242.0161 | 240.2726 | 241.0011 | 240.3691 | 240.1273 | 241.5188 | 240.8157 | 239.9462 | 239.8276 | 242.6857 | 244.6765 | 245.0536 | 0%
Energy Related to Refining Activity Only
Energy Consumption
IRF000:da_ResidualOil | Residual Fuel Oil | 0.214 | 0.214 | 0 | 0 | 0 | 0 | 0 | 0 | 0 | 0 | 0 | 0 | 0 | 0 | 0 | 0 | 0 | 0 | 0 | 0 | 0 | 0 | 0 | 0 | 0 | 0 | 0 | 0 | 0 | 0 | - -
IRF000:da_DistillateOil | Distillate Fuel Oil | 1.625 | 1.625 | 0 | 0 | 0 | 0 | 0 | 0 | 0 | 0 | 0 | 0 | 0 | 0 | 0 | 0 | 0 | 0 | 0 | 0 | 0 | 0 | 0 | 0 | 0 | 0 | 0 | 0 | 0 | 0 | - -
IRF000:da_LiquefiedPetr | Liquefied Petroleum Gas Heat and Power 2/ | 6.813 | 6.813 | 0 | 0 | 0 | 0 | 0 | 0 | 0 | 0 | 0 | 0 | 0 | 0 | 0 | 0 | 0 | 0 | 0 | 0 | 0 | 0 | 0 | 0 | 0 | 0 | 0 | 0 | 0 | 0 | - -
IRF000:da_PetroleumCoke | Petroleum Coke | 454.619 | 491.706 | 512.17 | 507.6844 | 508.4158 | 501.6297 | 499.4195 | 501.4425 | 503.4249 | 508.6451 | 507.3055 | 510.256 | 510.5762 | 511.5874 | 510.8784 | 510.5392 | 508.8301 | 508.8061 | 509.0178 | 505.9101 | 506.7781 | 506.6202 | 508.2445 | 509.0786 | 510.5806 | 511.4909 | 511.2691 | 513.8826 | 517.2975 | 518.1155 | 0.5%
IRF000:da_StillGas | Still Gas | 1276.865 | 1275.885 | 1323.2778 | 1318.073 | 1326.8258 | 1331.5831 | 1319.4475 | 1333.1901 | 1333.6689 | 1335.8064 | 1328.7131 | 1351.6774 | 1347.6113 | 1349.8387 | 1354.9116 | 1361.7104 | 1382.6962 | 1383.4335 | 1384.8945 | 1366.2391 | 1368.2394 | 1357.5138 | 1349.7498 | 1353.7228 | 1341.6931 | 1334.6233 | 1323.3475 | 1336.1302 | 1344.8271 | 1333.0242 | 0.1%
IRF000:da_OtherPetroleu | Other Petroleum 3/ | 2.958 | 2.958 | 0 | 0 | 0.37227 | 0.71969 | 9.9511 | 1.6361 | 0 | 0 | 0 | 0.013138 | 0 | 0 | 0.019257 | 0.13809 | 0.027799 | 0.012505 | 0.099726 | 0.032392 | 0.041556 | 0.077835 | 0.061223 | 0.011795 | 0.02569 | 0.039747 | 0.0126 | 0.039243 | 0.042319 | 0.037359 | -14%
IRF000:da_PetroleumSubt | Petroleum and Other Liquids Subtotal | 1743.094 | 1779.201 | 1835.4479 | 1825.7574 | 1835.6139 | 1833.9326 | 1828.818 | 1836.2687 | 1837.0938 | 1844.4515 | 1836.0186 | 1861.9465 | 1858.1875 | 1861.4261 | 1865.8093 | 1872.3877 | 1891.5541 | 1892.252 | 1894.0121 | 1872.1815 | 1875.059 | 1864.2119 | 1858.0555 | 1862.8131 | 1852.2993 | 1846.1541 | 1834.6291 | 1850.052 | 1862.1671 | 1851.177 | 0.2%
IRF000:da_NaturalGas | Natural Gas | 858.7231 | 857.2531 | 551.438 | 529.1852 | 529.538 | 548.7277 | 539.7513 | 546.4216 | 554.5927 | 557.6931 | 555.9057 | 534.3387 | 537.556 | 550.5211 | 544.906 | 564.2253 | 559.7583 | 566.9113 | 566.3078 | 575.647 | 573.7831 | 578.1622 | 585.181 | 590.7272 | 591.0634 | 585.5863 | 594.2302 | 607.3787 | 613.4362 | 622.6738 | -1.1%
IRF000:da_SteamCoal | Steam Coal | 0 | 0 | 0 | 0 | 0 | 0 | 0 | 0 | 0 | 0 | 0 | 0 | 0 | 0 | 0 | 0 | 0 | 0 | 0 | 0 | 0 | 0 | 0 | 0 | 0 | 0 | 0 | 0 | 0 | 0 | - -
IRF000:da_PurchasedElec | Purchased Electricity | 150.223 | 150.223 | 146.3906 | 143.5092 | 143.7719 | 144.847 | 141.875 | 143.6043 | 144.6819 | 146.3395 | 145.0537 | 149.4421 | 149.102 | 151.4204 | 150.4422 | 153.3163 | 154.1493 | 154.9149 | 155.0013 | 154.84 | 155.3918 | 154.8909 | 155.3886 | 156.2937 | 155.3708 | 154.5392 | 154.1863 | 156.351 | 158.0917 | 157.37 | 0.2%
IRF000:da_Total | Total | 2752.04 | 2786.677 | 2533.2764 | 2498.4519 | 2508.9238 | 2527.5071 | 2510.4443 | 2526.2947 | 2536.3684 | 2548.4841 | 2536.978 | 2545.7273 | 2544.8457 | 2563.3677 | 2561.1575 | 2589.9294 | 2605.4617 | 2614.0779 | 2615.3213 | 2602.6687 | 2604.2339 | 2597.2649 | 2598.6252 | 2609.834 | 2598.7336 | 2586.2795 | 2583.0457 | 2613.7817 | 2633.6948 | 2631.2209 | -0.2%
Carbon Dioxide Emissions 5/
IRF000:da_tonscarbon_dd | (million metric tons carbon dioxide) | 194.1942 | 196.9845 | 184.5627 | 180.5103 | 180.762 | 181.4328 | 179.6331 | 180.9512 | 181.4755 | 182.09 | 181.0862 | 181.9543 | 182.0177 | 182.6233 | 182.0224 | 183.4059 | 184.3123 | 184.7769 | 184.8802 | 183.7343 | 183.8428 | 183.2437 | 183.2024 | 183.8168 | 182.9726 | 182.1916 | 181.7835 | 183.633 | 184.9187 | 184.712 | -0.2%
Energy Consumption per Unit of Refinery Input
(thousand Btu per barrel)
IRF000:db_ResidualOil | Residual Fuel Oil | 0.037319 | 0.034619 | 0 | 0 | 0 | 0 | 0 | 0 | 0 | 0 | 0 | 0 | 0 | 0 | 0 | 0 | 0 | 0 | 0 | 0 | 0 | 0 | 0 | 0 | 0 | 0 | 0 | 0 | 0 | 0 | - -
IRF000:db_DistillateOil | Distillate Fuel Oil | 0.28338 | 0.26288 | 0 | 0 | 0 | 0 | 0 | 0 | 0 | 0 | 0 | 0 | 0 | 0 | 0 | 0 | 0 | 0 | 0 | 0 | 0 | 0 | 0 | 0 | 0 | 0 | 0 | 0 | 0 | 0 | - -
IRF000:db_LiquefiedPetr | Liquefied Petroleum Gas Heat and Power 2/ | 1.1881 | 1.1022 | 0 | 0 | 0 | 0 | 0 | 0 | 0 | 0 | 0 | 0 | 0 | 0 | 0 | 0 | 0 | 0 | 0 | 0 | 0 | 0 | 0 | 0 | 0 | 0 | 0 | 0 | 0 | 0 | - -
IRF000:db_PetroleumCoke | Petroleum Coke | 79.2802 | 79.5447 | 81.7809 | 80.6615 | 80.5642 | 79.6775 | 79.576 | 80.2221 | 80.654 | 81.7075 | 82.0708 | 82.3584 | 82.8188 | 83.4121 | 83.5649 | 84.0506 | 84.0186 | 83.9449 | 84.4463 | 84.1345 | 84.2201 | 84.4561 | 84.5641 | 84.7099 | 85.4296 | 85.6116 | 86.0977 | 86.3485 | 86.9229 | 87.1917 | 0.3%
IRF000:db_StillGas | Still Gas | 222.6701 | 206.4035 | 211.2947 | 209.4171 | 210.2506 | 211.5051 | 210.2369 | 213.2874 | 213.6679 | 214.5806 | 214.9563 | 218.1688 | 218.5913 | 220.0854 | 221.6243 | 224.1798 | 228.3123 | 228.2444 | 229.7548 | 227.2102 | 227.3839 | 226.3042 | 224.5776 | 225.2574 | 224.4901 | 223.3846 | 222.8518 | 224.512 | 225.9749 | 224.3297 | 0%
IRF000:db_OtherPetroleu | Other Petroleum 3/ | 0.51584 | 0.47852 | 0 | 0 | 0.05899 | 0.11431 | 1.5856 | 0.26174 | 0 | 0 | 0 | 0.002121 | 0 | 0 | 0.00315 | 0.022734 | 0.00459 | 0.002063 | 0.016545 | 0.005387 | 0.006906 | 0.012975 | 0.010187 | 0.001963 | 0.004298 | 0.006653 | 0.002122 | 0.006594 | 0.007111 | 0.006287 | -14.1%
IRF000:db_PetroleumSubt | Petroleum and Other Liquids Subtotal | 303.9749 | 287.8264 | 293.0755 | 290.0786 | 290.8738 | 291.297 | 291.3986 | 293.7712 | 294.3219 | 296.2881 | 297.027 | 300.5293 | 301.4101 | 303.4975 | 305.1924 | 308.2531 | 312.3355 | 312.1913 | 314.2177 | 311.3501 | 311.6109 | 310.7733 | 309.1518 | 309.9693 | 309.9239 | 309.0029 | 308.9517 | 310.867 | 312.9048 | 311.5277 | 0.1%
IRF000:db_NaturalGas | Natural Gas | 149.7511 | 138.6803 | 88.051 | 84.0776 | 83.9113 | 87.1584 | 86.0024 | 87.418 | 88.8516 | 89.5864 | 89.9332 | 86.2455 | 87.1951 | 89.7601 | 89.1308 | 92.889 | 92.4279 | 93.5313 | 93.9508 | 95.732 | 95.3554 | 96.3825 | 97.3651 | 98.2961 | 98.8958 | 98.0134 | 100.0684 | 102.0588 | 103.0773 | 104.7875 | -1.2%
IRF000:db_SteamCoal | Steam Coal | 0 | 0 | 0 | 0 | 0 | 0 | 0 | 0 | 0 | 0 | 0 | 0 | 0 | 0 | 0 | 0 | 0 | 0 | 0 | 0 | 0 | 0 | 0 | 0 | 0 | 0 | 0 | 0 | 0 | 0 | - -
IRF000:db_PurchasedElec | Purchased Electricity | 26.1971 | 24.302 | 23.3749 | 22.8009 | 22.7823 | 23.0071 | 22.6059 | 22.9742 | 23.1796 | 23.5076 | 23.4665 | 24.1208 | 24.1853 | 24.6884 | 24.608 | 25.2406 | 25.4533 | 25.5585 | 25.7148 | 25.7504 | 25.8241 | 25.8211 | 25.8543 | 26.007 | 25.9964 | 25.8662 | 25.965 | 26.2719 | 26.5646 | 26.4832 | 0%
IRF000:db_Total | Total | 479.9231 | 450.8087 | 404.5015 | 396.9571 | 397.5674 | 401.4626 | 400.0069 | 404.1635 | 406.3531 | 409.3821 | 410.4267 | 410.8956 | 412.7905 | 417.946 | 418.9312 | 426.3827 | 430.2167 | 431.281 | 433.8833 | 432.8326 | 432.7904 | 432.9768 | 432.3712 | 434.2724 | 434.8162 | 432.8825 | 434.985 | 439.1976 | 442.5467 | 442.7984 | -0.3%
Combined Heat and Power
Generating Capacity (gigawatts)
IRF000:ga_Petroleum | Petroleum | 0.1353 | 0.1353 | 0.1353 | 0.1353 | 0.1353 | 0.1353 | 0.1353 | 0.1353 | 0.1353 | 0.1353 | 0.1353 | 0.1353 | 0.1353 | 0.1353 | 0.1353 | 0.1353 | 0.1353 | 0.1353 | 0.1353 | 0.1353 | 0.1353 | 0.1353 | 0.1353 | 0.1353 | 0.1353 | 0.1353 | 0.1353 | 0.1353 | 0.1353 | 0.1353 | 0%
IRF000:ga_NaturalGas | Natural Gas | 3.3355 | 3.3355 | 3.3355 | 3.3355 | 3.3355 | 3.3355 | 3.3355 | 3.3355 | 3.3355 | 3.3355 | 3.3355 | 3.3355 | 3.3355 | 3.3355 | 3.3355 | 3.3355 | 3.3355 | 3.3355 | 3.3355 | 3.3355 | 3.3355 | 3.3355 | 3.3355 | 3.3355 | 3.3355 | 3.3355 | 3.3355 | 3.3355 | 3.3355 | 3.3355 | 0%
IRF000:ga_Coal | Coal | 0 | 0 | 0 | 0 | 0 | 0 | 0 | 0 | 0 | 0 | 0 | 0 | 0 | 0 | 0 | 0 | 0 | 0 | 0 | 0 | 0 | 0 | 0 | 0 | 0 | 0 | 0 | 0 | 0 | 0 | - -
IRF000:ga_Other | Other 6/ | 1.0951 | 1.0951 | 1.0951 | 1.0951 | 1.0951 | 1.0951 | 1.0951 | 1.0951 | 1.0951 | 1.0951 | 1.0951 | 1.0951 | 1.0951 | 1.0951 | 1.0951 | 1.0951 | 1.0951 | 1.0951 | 1.0951 | 1.0951 | 1.0951 | 1.0951 | 1.0951 | 1.0951 | 1.0951 | 1.0951 | 1.0951 | 1.0951 | 1.0951 | 1.0951 | 0%
IRF000:ga_Total | Total | 4.5659 | 4.5659 | 4.5659 | 4.5659 | 4.5659 | 4.5659 | 4.5659 | 4.5659 | 4.5659 | 4.5659 | 4.5659 | 4.5659 | 4.5659 | 4.5659 | 4.5659 | 4.5659 | 4.5659 | 4.5659 | 4.5659 | 4.5659 | 4.5659 | 4.5659 | 4.5659 | 4.5659 | 4.5659 | 4.5659 | 4.5659 | 4.5659 | 4.5659 | 4.5659 | 0%
Net Generation (billion kilowatthours)
IRF000:ha_Petroleum | Petroleum | 0.3593 | 0.39106 | 0 | 0 | 0 | 0 | 0 | 0 | 0 | 0 | 0 | 0 | 0 | 0 | 0 | 0 | 0 | 0 | 0 | 0 | 0 | 0 | 0 | 0 | 0 | 0 | 0 | 0 | 0 | 0 | - -
IRF000:ha_NaturalGas | Natural Gas | 24.3515 | 25.1593 | 24.4386 | 24.1216 | 24.4386 | 24.4386 | 24.4386 | 24.4386 | 24.4386 | 24.4386 | 24.4386 | 23.3446 | 23.4585 | 23.5107 | 23.6065 | 23.6711 | 23.8081 | 23.8615 | 23.8855 | 23.7286 | 23.6642 | 23.659 | 23.6103 | 23.6812 | 23.7733 | 23.7553 | 23.7721 | 24.0536 | 24.0443 | 24.3419 | 0%
IRF000:ha_Coal | Coal | 0 | 0 | 0 | 0 | 0 | 0 | 0 | 0 | 0 | 0 | 0 | 0 | 0 | 0 | 0 | 0 | 0 | 0 | 0 | 0 | 0 | 0 | 0 | 0 | 0 | 0 | 0 | 0 | 0 | 0 | - -
IRF000:ha_Other | Other 6/ | 4.802 | 4.9979 | 6.1097 | 6.0304 | 6.1097 | 6.1097 | 6.1097 | 6.1097 | 6.1097 | 6.1097 | 6.1097 | 5.8361 | 5.8646 | 5.8777 | 5.9016 | 5.9178 | 5.952 | 5.9654 | 5.9714 | 5.9322 | 5.9161 | 5.9148 | 5.9026 | 5.9203 | 5.9433 | 5.9388 | 5.943 | 6.0134 | 6.0111 | 6.0855 | 0.8%
IRF000:ha_Total | Total | 29.5128 | 30.5482 | 30.5483 | 30.1521 | 30.5483 | 30.5483 | 30.5483 | 30.5483 | 30.5483 | 30.5483 | 30.5483 | 29.1807 | 29.3232 | 29.3884 | 29.5081 | 29.5889 | 29.7601 | 29.8269 | 29.8569 | 29.6608 | 29.5803 | 29.5738 | 29.5128 | 29.6015 | 29.7166 | 29.6941 | 29.7151 | 30.0669 | 30.0554 | 30.4274 | 0.1%
Disposition
IRF000:ha_SalestotheGri | Sales to the Grid | 9.3837 | 10.5459 | 0 | 0 | 0 | 0 | 0 | 0 | 0 | 0 | 0 | 0 | 0 | 0 | 0 | 0 | 0 | 0 | 0 | 0 | 0 | 0 | 0 | 0 | 0 | 0 | 0 | 0 | 0 | 0 | - -
IRF000:ha_Generationfor | Generation for Own Use | 20.1291 | 20.0023 | 30.5483 | 30.1521 | 30.5483 | 30.5483 | 30.5483 | 30.5483 | 30.5483 | 30.5483 | 30.5483 | 29.1807 | 29.3232 | 29.3884 | 29.5081 | 29.5889 | 29.7601 | 29.8269 | 29.8569 | 29.6608 | 29.5803 | 29.5738 | 29.5128 | 29.6015 | 29.7166 | 29.6941 | 29.7151 | 30.0669 | 30.0554 | 30.4274 | 1.4%
Energy Consumed at Ethanol Plants
(trillion Btu)
IRF000:ja_NaturalGas | Natural Gas | 368 | 368 | 430.817 | 430.5638 | 434.306 | 434.9162 | 434.9797 | 435.1693 | 438.3697 | 439.5571 | 441.2774 | 442.7708 | 443.9158 | 445.4287 | 446.7699 | 447.5038 | 448.4701 | 449.7313 | 452.623 | 452.8511 | 454.7237 | 457.3572 | 460.8951 | 468.0961 | 472.3906 | 477.2779 | 482.489 | 487.8479 | 493.4819 | 500.6331 | 1.1%
IRF000:ja_Coal | Coal | 24 | 24 | 0 | 0 | 0 | 0 | 0 | 0 | 0 | 0 | 0 | 0.044211 | 0.58731 | 0.58731 | 4.1292 | 6.7918 | 10.2975 | 13.7682 | 24.2596 | 24.055 | 30.4814 | 30.4814 | 30.4814 | 30.4814 | 30.4722 | 30.4814 | 30.4814 | 30.4814 | 30.4814 | 30.4814 | 0.8%
IRF000:ja_Electricity | Electricity | 37 | 37 | 41.3758 | 41.3519 | 41.7062 | 41.7639 | 41.7699 | 41.7879 | 42.0909 | 42.2033 | 42.3662 | 42.5116 | 42.6587 | 42.8306 | 43.0942 | 43.2612 | 43.4811 | 43.7334 | 44.3914 | 44.4109 | 44.8255 | 45.1389 | 45.5266 | 46.3448 | 46.8324 | 47.3879 | 47.98 | 48.5888 | 49.2289 | 50.0414 | 1%
IRF000:ja_Total | Total | 429 | 429 | 472.1929 | 471.9157 | 476.0121 | 476.6801 | 476.7496 | 476.9572 | 480.4605 | 481.7604 | 483.6436 | 485.3265 | 487.1618 | 488.8466 | 493.9933 | 497.5568 | 502.2486 | 507.2328 | 521.274 | 521.3171 | 530.0305 | 532.9775 | 536.9031 | 544.9222 | 549.6952 | 555.1472 | 560.9503 | 566.9181 | 573.1923 | 581.1559 | 1.1%
1/ Includes energy for combined heat and power plants that have a non-regulatory status, small on-site generating systems,
consumption at ethanol plants, and (if adapted) consumption at coal-to-liquids (CTL) and gas-to-liquids (GTL) plants.
2/ Includes ethane, natural gasoline, and refinery olefins.
3/ Includes lubricants and miscellaneous petroleum products.
4/ Includes consumption at ethanol and coal-to-liquids (CTL) plants. Where CTL technology is adopted in these projections,
the plants are assumed to produce oil products and to generate electricity.
A portion of the coal use is attributed to feedstock use to produce the liquids. The feedstock portion
is assumed to be equal to the Btu content of the liquids produced. The rest of the coal used in CTL plants is accounted for in
industrial steam coal consumption, a portion of which is reflected in energy used for end-use sector combined heat and power.
5/ Includes emissions attributable to the fuels consumed to generate the purchased electricity, but not non-combustion
emissions from industrial processes.
6/ Includes municipal waste, wood, and other biomass.
Btu = British thermal unit.
- - = Not applicable.
Note: Includes estimated consumption for petroleum and other liquids. Totals may not equal sum of components due to independent rounding.
Sources: 2021 value of shipments: IHS Markit, Macroeconomic model, September 2021.
2021: U.S. Energy Information Administration (EIA), Short-Term Energy Outlook, November 2021 and EIA,
AEO2022 National Energy Modeling System run ref2022.d011222a. Projections: EIA, AEO2022 National Energy Modeling System run ref2022.d011222a.

## AEO 2023 Table 25 Food
| ref2023.d020623a | 2022 | 2023 | 2024 | 2025 | 2026 | 2027 | 2028 | 2029 | 2030 | 2031 | 2032 | 2033 | 2034 | 2035 | 2036 | 2037 | 2038 | 2039 | 2040 | 2041 | 2042 | 2043 | 2044 | 2045 | 2046 | 2047 | 2048 | 2049 | 2050 |  | Report | Annual Energy Outlook 2023 | Scenario | ref2023 | Reference | Datekey | d020623a | Release Date | March 2023 | 25. Food Industry Energy Consumption | Annual | Change | 2022–2050 | Shipments & Energy Consumption | 2022 | 2023 | 2024 | 2025 | 2026 | 2027 | 2028 | 2029 | 2030 | 2031 | 2032 | 2033 | 2034 | 2035 | 2036 | 2037 | 2038 | 2039 | 2040 | 2041 | 2042 | 2043 | 2044 | 2045 | 2046 | 2047 | 2048 | 2049 | 2050 | 2050 | Value of Shipments (billion 2012 dollars) | 940 | 954 | 964 | 973 | 985 | 999 | 1013 | 1026 | 1038 | 1051 | 1063 | 1072 | 1083 | 1094 | 1106 | 1117 | 1129 | 1141 | 1153 | 1165 | 1177 | 1189 | 1201 | 1213 | 1224 | 1236 | 1248 | 1259 | 1271 | 1.1% | Energy Consumption (trillion Btu) 1/ | Residual Fuel Oil | 0 | 0 | 0 | 0 | 0 | 0 | 0 | 0 | 0 | 0 | 0 | 0 | 0 | 0 | 0 | 0 | 0 | 0 | 0 | 0 | 0 | 0 | 0 | 0 | 0 | 0 | 0 | 0 | 0 | -- | Distillate Fuel Oil | 2.9 | 3.3 | 3 | 3 | 2.9 | 3 | 3 | 3 | 3 | 3 | 3 | 3 | 3 | 3.1 | 3.1 | 3.1 | 3.1 | 3.2 | 3.2 | 3.2 | 3.3 | 3.3 | 3.3 | 3.3 | 3.4 | 3.4 | 3.4 | 3.5 | 3.5 | 0.7% | Propane | 0.4 | 0.6 | 1.4 | 1 | 0.7 | 0.5 | 0.5 | 0.5 | 0.5 | 0.5 | 0.5 | 0.5 | 0.5 | 0.5 | 0.5 | 0.5 | 0.6 | 0.5 | 0.6 | 0.6 | 0.6 | 0.6 | 0.5 | 0.5 | 0.5 | 0.5 | 0.5 | 0.5 | 0.5 | 0.6% | Other Petroleum 2/ | 0 | 0 | 0 | 0 | 0 | 0 | 0 | 0 | 0 | 0 | 0 | 0 | 0 | 0 | 0 | 0 | 0 | 0 | 0 | 0 | 0 | 0 | 0 | 0 | 0 | 0 | 0 | 0 | 0 | -- | Petroleum and Other Liquids Subtotal | 3.3 | 3.9 | 4.4 | 4 | 3.6 | 3.5 | 3.5 | 3.5 | 3.5 | 3.5 | 3.5 | 3.5 | 3.6 | 3.6 | 3.6 | 3.6 | 3.7 | 3.7 | 3.8 | 3.8 | 3.8 | 3.8 | 3.9 | 3.9 | 3.9 | 3.9 | 3.9 | 4 | 4 | 0.7% | Natural Gas | 649.7 | 647.8 | 657 | 660 | 665 | 667.3 | 662.6 | 656.6 | 650.3 | 644.6 | 638.2 | 631.7 | 626.9 | 623.3 | 622.1 | 620.5 | 618.5 | 619.5 | 617.9 | 616.9 | 617.9 | 619.6 | 621.6 | 623.1 | 619.9 | 621.4 | 623.3 | 625.7 | 627.3 | -0.1% | Steam Coal | 128.8 | 120.7 | 122.3 | 123.9 | 125.4 | 126.9 | 128.3 | 129.5 | 130.6 | 131.5 | 132.2 | 132.7 | 132.9 | 133 | 132.9 | 132.9 | 132.8 | 132.8 | 132.7 | 132.7 | 132.7 | 132.6 | 132.6 | 132.6 | 132.5 | 132.5 | 132.5 | 132.4 | 132.4 | 0.1% | Renewables | 43.6 | 48.8 | 49.5 | 50.2 | 51.2 | 52.3 | 53.4 | 54.3 | 55.2 | 56.3 | 57.3 | 58 | 58.7 | 59.5 | 60.3 | 61.1 | 61.9 | 62.8 | 63.6 | 64.4 | 65.3 | 66.2 | 67.1 | 68 | 68.8 | 69.7 | 70.6 | 71.5 | 72.4 | 1.8% | Purchased Electricity | 300.3 | 305.6 | 303.3 | 303.5 | 304.7 | 306.9 | 309.2 | 311.4 | 313.5 | 315.9 | 317.7 | 318.7 | 320.7 | 323.3 | 325 | 326.6 | 328.6 | 329.8 | 332 | 333.9 | 336.1 | 338 | 339.8 | 342.3 | 347.7 | 349.9 | 352 | 354.3 | 356.8 | 0.6% | Total | 1125.7 | 1126.9 | 1136.5 | 1141.6 | 1150 | 1156.8 | 1156.9 | 1155.3 | 1153.1 | 1151.7 | 1148.9 | 1144.6 | 1142.7 | 1142.7 | 1143.9 | 1144.7 | 1145.5 | 1148.5 | 1150 | 1151.7 | 1155.8 | 1160.3 | 1165 | 1169.9 | 1172.9 | 1177.4 | 1182.4 | 1187.9 | 1192.8 | 0.2% | Energy Consumption per Unit of Output 1/ | (thousand Btu per 2012 dollar shipments) | Residual Fuel Oil | 0 | 0 | 0 | 0 | 0 | 0 | 0 | 0 | 0 | 0 | 0 | 0 | 0 | 0 | 0 | 0 | 0 | 0 | 0 | 0 | 0 | 0 | 0 | 0 | 0 | 0 | 0 | 0 | 0 | -- | Distillate Fuel Oil | 0 | 0 | 0 | 0 | 0 | 0 | 0 | 0 | 0 | 0 | 0 | 0 | 0 | 0 | 0 | 0 | 0 | 0 | 0 | 0 | 0 | 0 | 0 | 0 | 0 | 0 | 0 | 0 | 0 | -0.4% | Propane | 0 | 0 | 0 | 0 | 0 | 0 | 0 | 0 | 0 | 0 | 0 | 0 | 0 | 0 | 0 | 0 | 0 | 0 | 0 | 0 | 0 | 0 | 0 | 0 | 0 | 0 | 0 | 0 | 0 | -0.5% | Other Petroleum 2/ | 0 | 0 | 0 | 0 | 0 | 0 | 0 | 0 | 0 | 0 | 0 | 0 | 0 | 0 | 0 | 0 | 0 | 0 | 0 | 0 | 0 | 0 | 0 | 0 | 0 | 0 | 0 | 0 | 0 | -- | Petroleum and Other Liquids Subtotal | 0 | 0 | 0 | 0 | 0 | 0 | 0 | 0 | 0 | 0 | 0 | 0 | 0 | 0 | 0 | 0 | 0 | 0 | 0 | 0 | 0 | 0 | 0 | 0 | 0 | 0 | 0 | 0 | 0 | -0.4% | Natural Gas | 0.69 | 0.68 | 0.68 | 0.68 | 0.67 | 0.67 | 0.65 | 0.64 | 0.63 | 0.61 | 0.6 | 0.59 | 0.58 | 0.57 | 0.56 | 0.56 | 0.55 | 0.54 | 0.54 | 0.53 | 0.52 | 0.52 | 0.52 | 0.51 | 0.51 | 0.5 | 0.5 | 0.5 | 0.49 | -1.2% | Steam Coal | 0.14 | 0.13 | 0.13 | 0.13 | 0.13 | 0.13 | 0.13 | 0.13 | 0.13 | 0.13 | 0.12 | 0.12 | 0.12 | 0.12 | 0.12 | 0.12 | 0.12 | 0.12 | 0.12 | 0.11 | 0.11 | 0.11 | 0.11 | 0.11 | 0.11 | 0.11 | 0.11 | 0.11 | 0.1 | -1% | Renewables | 0.05 | 0.05 | 0.05 | 0.05 | 0.05 | 0.05 | 0.05 | 0.05 | 0.05 | 0.05 | 0.05 | 0.05 | 0.05 | 0.05 | 0.05 | 0.05 | 0.05 | 0.06 | 0.06 | 0.06 | 0.06 | 0.06 | 0.06 | 0.06 | 0.06 | 0.06 | 0.06 | 0.06 | 0.06 | 0.7% | Purchased Electricity | 0.32 | 0.32 | 0.31 | 0.31 | 0.31 | 0.31 | 0.31 | 0.3 | 0.3 | 0.3 | 0.3 | 0.3 | 0.3 | 0.3 | 0.29 | 0.29 | 0.29 | 0.29 | 0.29 | 0.29 | 0.29 | 0.28 | 0.28 | 0.28 | 0.28 | 0.28 | 0.28 | 0.28 | 0.28 | -0.5% | Total | 1.2 | 1.18 | 1.18 | 1.17 | 1.17 | 1.16 | 1.14 | 1.13 | 1.11 | 1.1 | 1.08 | 1.07 | 1.06 | 1.04 | 1.03 | 1.02 | 1.01 | 1.01 | 1 | 0.99 | 0.98 | 0.98 | 0.97 | 0.96 | 0.96 | 0.95 | 0.95 | 0.94 | 0.94 | -0.9% | Carbon Dioxide Emissions 3/ | (million metric tons carbon dioxide) | 82 | 80 | 80 | 77 | 74 | 72 | 69 | 67 | 65 | 64 | 63 | 63 | 63 | 63 | 62 | 62 | 62 | 62 | 62 | 62 | 62 | 62 | 62 | 62 | 61 | 61 | 61 | 61 | 61 | -1% | Combined Heat and Power 4/ | Generating Capacity (gigawatts) 5/ | Petroleum | 0.1 | 0.1 | 0.1 | 0.1 | 0.1 | 0.1 | 0.1 | 0.1 | 0.1 | 0.1 | 0.1 | 0.1 | 0.1 | 0.1 | 0.1 | 0.1 | 0.1 | 0.1 | 0.1 | 0.1 | 0.1 | 0.1 | 0.1 | 0.1 | 0.1 | 0.1 | 0.1 | 0.1 | 0.1 | 0% | Natural Gas | 0.74 | 0.75 | 0.75 | 0.76 | 0.76 | 0.77 | 0.77 | 0.77 | 0.78 | 0.78 | 0.78 | 0.79 | 0.79 | 0.8 | 0.81 | 0.81 | 0.82 | 0.83 | 0.83 | 0.84 | 0.85 | 0.86 | 0.87 | 0.88 | 0.89 | 0.9 | 0.9 | 0.91 | 0.92 | 0.8% | Coal | 0.92 | 0.92 | 0.92 | 0.92 | 0.92 | 0.92 | 0.92 | 0.92 | 0.92 | 0.92 | 0.92 | 0.92 | 0.92 | 0.92 | 0.92 | 0.92 | 0.92 | 0.92 | 0.92 | 0.92 | 0.92 | 0.92 | 0.92 | 0.92 | 0.92 | 0.92 | 0.92 | 0.92 | 0.92 | 0% | Other 6/ | 0.06 | 0.07 | 0.07 | 0.07 | 0.07 | 0.07 | 0.07 | 0.07 | 0.07 | 0.07 | 0.07 | 0.07 | 0.07 | 0.07 | 0.07 | 0.07 | 0.07 | 0.07 | 0.07 | 0.07 | 0.07 | 0.07 | 0.07 | 0.07 | 0.07 | 0.07 | 0.07 | 0.07 | 0.07 | 0.1% | Total | 1.82 | 1.84 | 1.84 | 1.85 | 1.85 | 1.85 | 1.86 | 1.86 | 1.86 | 1.87 | 1.87 | 1.88 | 1.88 | 1.89 | 1.89 | 1.9 | 1.91 | 1.91 | 1.92 | 1.93 | 1.94 | 1.95 | 1.96 | 1.97 | 1.98 | 1.98 | 1.99 | 2 | 2.01 | 0.4% | Net Generation (billion kilowatthours) | Petroleum | 0.07 | 0.07 | 0.07 | 0.07 | 0.07 | 0.07 | 0.07 | 0.07 | 0.07 | 0.07 | 0.07 | 0.07 | 0.07 | 0.07 | 0.07 | 0.07 | 0.07 | 0.07 | 0.07 | 0.07 | 0.07 | 0.07 | 0.07 | 0.07 | 0.07 | 0.07 | 0.07 | 0.07 | 0.07 | 0% | Natural Gas | 2.77 | 2.81 | 2.83 | 2.85 | 2.86 | 2.88 | 2.89 | 2.91 | 2.92 | 2.93 | 2.95 | 2.97 | 2.99 | 3.01 | 3.03 | 3.06 | 3.08 | 3.11 | 3.14 | 3.17 | 3.21 | 3.24 | 3.28 | 3.32 | 3.35 | 3.38 | 3.41 | 3.44 | 3.48 | 0.8% | Coal | 3.28 | 3.28 | 3.28 | 3.28 | 3.28 | 3.28 | 3.28 | 3.28 | 3.28 | 3.28 | 3.28 | 3.28 | 3.28 | 3.28 | 3.28 | 3.28 | 3.28 | 3.28 | 3.28 | 3.28 | 3.28 | 3.28 | 3.28 | 3.28 | 3.28 | 3.28 | 3.28 | 3.28 | 3.28 | 0% | Other 6/ | 0.17 | 0.18 | 0.18 | 0.18 | 0.18 | 0.18 | 0.18 | 0.18 | 0.18 | 0.18 | 0.18 | 0.18 | 0.18 | 0.18 | 0.18 | 0.18 | 0.18 | 0.18 | 0.18 | 0.18 | 0.18 | 0.18 | 0.18 | 0.18 | 0.18 | 0.18 | 0.18 | 0.18 | 0.18 | 0.1% | Total | 6.3 | 6.34 | 6.37 | 6.38 | 6.4 | 6.41 | 6.43 | 6.44 | 6.46 | 6.47 | 6.49 | 6.5 | 6.52 | 6.54 | 6.57 | 6.59 | 6.62 | 6.65 | 6.68 | 6.71 | 6.74 | 6.78 | 6.82 | 6.85 | 6.88 | 6.91 | 6.95 | 6.98 | 7.02 | 0.4% | Disposition | Sales to the Grid | 0.19 | 0.19 | 0.19 | 0.19 | 0.19 | 0.19 | 0.19 | 0.19 | 0.19 | 0.19 | 0.19 | 0.19 | 0.19 | 0.2 | 0.2 | 0.2 | 0.2 | 0.2 | 0.2 | 0.2 | 0.2 | 0.2 | 0.2 | 0.21 | 0.21 | 0.21 | 0.21 | 0.21 | 0.21 | 0.4% | Generation for Own Use | 6.11 | 6.15 | 6.18 | 6.19 | 6.21 | 6.22 | 6.24 | 6.25 | 6.26 | 6.28 | 6.29 | 6.31 | 6.33 | 6.35 | 6.37 | 6.4 | 6.42 | 6.45 | 6.48 | 6.51 | 6.54 | 6.58 | 6.61 | 6.65 | 6.68 | 6.71 | 6.74 | 6.77 | 6.8 | 0.4% | 1/ Includes energy for combined-heat-and-power plants that have a non-regulatory status and small on-site generating systems. | 2/ Includes lubricants and miscellaneous petroleum products. | 3/ Includes emissions attributable to the fuels consumed to generate the purchased electricity, but not non-combustion | emissions from industrial processes. | 4/ Includes industrial-owned generators not classified as combined heat and power, such as standby generators. | 5/ All capacities are in gigawatts alternating current. | 6/ Includes wood and other biomass, waste heat, municipal waste, and renewable sources. | Btu = British thermal unit. | - - = Not applicable. | Note: Includes estimated consumption for petroleum and other liquids. Totals may not equal sum of components due to independent rounding. | Data source: 2022 value of shipments: IHS Markit, Macroeconomic model, September 2022. | 2022: U.S. Energy Information Administration (EIA), Short-Term Energy Outlook, November 2022 and EIA, AEO2023 National Energy | Modeling System run ref2023.d020623a. Projections: EIA, AEO2023 National Energy Modeling System run ref2023.d020623a. | Average
|  | Report | Annual Energy Outlook 2023
|  | Scenario | ref2023 |  |  | Reference
|  | Datekey | d020623a
|  | Release Date |  | March 2023
IFD000 | 25. Food Industry Energy Consumption | [29 empty] | Annual
Change
2022–2050
| Shipments & Energy Consumption | 2022 | 2023 | 2024 | 2025 | 2026 | 2027 | 2028 | 2029 | 2030 | 2031 | 2032 | 2033 | 2034 | 2035 | 2036 | 2037 | 2038 | 2039 | 2040 | 2041 | 2042 | 2043 | 2044 | 2045 | 2046 | 2047 | 2048 | 2049 | 2050 | 2050
IFD000:ba_ValueofShipme | Value of Shipments (billion 2012 dollars) | 939.7839 | 954.4452 | 964.0237 | 972.9101 | 985.4594 | 999.4028 | 1013.4375 | 1025.6085 | 1037.6696 | 1051.09 | 1062.7985 | 1072.3557 | 1082.509 | 1093.7378 | 1105.5933 | 1117.1162 | 1128.804 | 1140.9075 | 1153.0015 | 1164.7581 | 1177.1498 | 1189.2758 | 1201.2061 | 1213.0537 | 1224.394 | 1235.8982 | 1247.5262 | 1259.2195 | 1270.8865 | 1.084%
Energy Consumption (trillion Btu) 1/
IFD000:ca_ResidualOil | Residual Fuel Oil | 0 | 0 | 0 | 0 | 0 | 0 | 0 | 0 | 0 | 0 | 0 | 0 | 0 | 0 | 0 | 0 | 0 | 0 | 0 | 0 | 0 | 0 | 0 | 0 | 0 | 0 | 0 | 0 | 0 | --
IFD000:ca_DistillateOil | Distillate Fuel Oil | 2.8583 | 3.3308 | 2.9786 | 2.9617 | 2.9379 | 2.9623 | 3.0087 | 3.0044 | 3.0124 | 3.0075 | 3.0035 | 3.0099 | 3.0332 | 3.0568 | 3.0844 | 3.1061 | 3.1402 | 3.17 | 3.2009 | 3.2215 | 3.2559 | 3.2789 | 3.3159 | 3.3492 | 3.3689 | 3.3984 | 3.4277 | 3.4517 | 3.4731 | 0.6982%
IFD000:ca_LiquefiedPetr | Propane | 0.421 | 0.58683 | 1.3869 | 1.0137 | 0.68931 | 0.53263 | 0.4518 | 0.45071 | 0.45927 | 0.47414 | 0.49086 | 0.51405 | 0.53058 | 0.54387 | 0.54094 | 0.54209 | 0.5574 | 0.54199 | 0.55909 | 0.56583 | 0.56413 | 0.55034 | 0.54405 | 0.54005 | 0.53116 | 0.52435 | 0.51601 | 0.50455 | 0.49973 | 0.6142%
IFD000:ca_OtherPetroleu | Other Petroleum 2/ | 0 | 0 | 0 | 0 | 0 | 0 | 0 | 0 | 0 | 0 | 0 | 0 | 0 | 0 | 0 | 0 | 0 | 0 | 0 | 0 | 0 | 0 | 0 | 0 | 0 | 0 | 0 | 0 | 0 | --
IFD000:ca_PetroleumSubt | Petroleum and Other Liquids Subtotal | 3.2793 | 3.9176 | 4.3655 | 3.9754 | 3.6272 | 3.4949 | 3.4605 | 3.4551 | 3.4717 | 3.4816 | 3.4943 | 3.5239 | 3.5637 | 3.6007 | 3.6253 | 3.6482 | 3.6976 | 3.712 | 3.76 | 3.7873 | 3.8201 | 3.8293 | 3.8599 | 3.8893 | 3.9001 | 3.9228 | 3.9437 | 3.9563 | 3.9729 | 0.6875%
IFD000:ca_NaturalGas | Natural Gas | 649.6675 | 647.8391 | 656.9622 | 660.04 | 665.0417 | 667.27 | 662.6316 | 656.6108 | 650.33 | 644.5734 | 638.2032 | 631.7416 | 626.8759 | 623.2737 | 622.0551 | 620.4971 | 618.5455 | 619.5046 | 617.9354 | 616.9115 | 617.885 | 619.611 | 621.6217 | 623.1093 | 619.8796 | 621.3904 | 623.3135 | 625.6779 | 627.2798 | -0.1252%
IFD000:ca_SteamCoal | Steam Coal | 128.7516 | 120.7183 | 122.3204 | 123.8867 | 125.4339 | 126.9209 | 128.2973 | 129.5182 | 130.5873 | 131.4957 | 132.1881 | 132.6552 | 132.9086 | 132.958 | 132.9115 | 132.8641 | 132.8166 | 132.7707 | 132.7292 | 132.6869 | 132.6533 | 132.6212 | 132.5903 | 132.5575 | 132.5214 | 132.4918 | 132.4649 | 132.4368 | 132.4087 | 0.1001%
IFD000:ca_Renewables | Renewables | 43.6341 | 48.7947 | 49.514 | 50.2046 | 51.1709 | 52.2827 | 53.3538 | 54.2756 | 55.2067 | 56.3067 | 57.276 | 57.9923 | 58.6995 | 59.4917 | 60.3189 | 61.0965 | 61.9122 | 62.7683 | 63.6136 | 64.4434 | 65.3415 | 66.2321 | 67.1221 | 68.0009 | 68.8429 | 69.7207 | 70.6168 | 71.5016 | 72.3826 | 1.824%
IFD000:ca_PurchasedElec | Purchased Electricity | 300.3242 | 305.5845 | 303.3156 | 303.504 | 304.7226 | 306.8625 | 309.2062 | 311.448 | 313.4706 | 315.8567 | 317.7385 | 318.6928 | 320.6638 | 323.3327 | 325.0357 | 326.6051 | 328.5526 | 329.7737 | 331.9985 | 333.9158 | 336.0622 | 338.0212 | 339.8407 | 342.3372 | 347.7224 | 349.8954 | 352.0459 | 354.316 | 356.7714 | 0.617%
IFD000:ca_Total | Total | 1125.6567 | 1126.8542 | 1136.4775 | 1141.6106 | 1149.9963 | 1156.8311 | 1156.9493 | 1155.3076 | 1153.0662 | 1151.7142 | 1148.9001 | 1144.6058 | 1142.7114 | 1142.6567 | 1143.9464 | 1144.7111 | 1145.5247 | 1148.5293 | 1150.0367 | 1151.745 | 1155.762 | 1160.3148 | 1165.0348 | 1169.894 | 1172.8665 | 1177.4211 | 1182.3848 | 1187.8884 | 1192.8153 | 0.2072%
Energy Consumption per Unit of Output 1/
(thousand Btu per 2012 dollar shipments)
IFD000:da_ResidualOil | Residual Fuel Oil | 0 | 0 | 0 | 0 | 0 | 0 | 0 | 0 | 0 | 0 | 0 | 0 | 0 | 0 | 0 | 0 | 0 | 0 | 0 | 0 | 0 | 0 | 0 | 0 | 0 | 0 | 0 | 0 | 0 | --
IFD000:da_DistillateOil | Distillate Fuel Oil | 0.003041 | 0.00349 | 0.00309 | 0.003044 | 0.002981 | 0.002964 | 0.002969 | 0.002929 | 0.002903 | 0.002861 | 0.002826 | 0.002807 | 0.002802 | 0.002795 | 0.00279 | 0.00278 | 0.002782 | 0.002779 | 0.002776 | 0.002766 | 0.002766 | 0.002757 | 0.00276 | 0.002761 | 0.002752 | 0.00275 | 0.002748 | 0.002741 | 0.002733 | -0.3814%
IFD000:da_LiquefiedPetr | Propane | 0.000448 | 0.000615 | 0.001439 | 0.001042 | 0.000699 | 0.000533 | 0.000446 | 0.000439 | 0.000443 | 0.000451 | 0.000462 | 0.000479 | 0.00049 | 0.000497 | 0.000489 | 0.000485 | 0.000494 | 0.000475 | 0.000485 | 0.000486 | 0.000479 | 0.000463 | 0.000453 | 0.000445 | 0.000434 | 0.000424 | 0.000414 | 0.000401 | 0.000393 | -0.4645%
IFD000:da_OtherPetroleu | Other Petroleum 2/ | 0 | 0 | 0 | 0 | 0 | 0 | 0 | 0 | 0 | 0 | 0 | 0 | 0 | 0 | 0 | 0 | 0 | 0 | 0 | 0 | 0 | 0 | 0 | 0 | 0 | 0 | 0 | 0 | 0 | --
IFD000:da_PetroleumSubt | Petroleum and Other Liquids Subtotal | 0.003489 | 0.004105 | 0.004528 | 0.004086 | 0.003681 | 0.003497 | 0.003415 | 0.003369 | 0.003346 | 0.003312 | 0.003288 | 0.003286 | 0.003292 | 0.003292 | 0.003279 | 0.003266 | 0.003276 | 0.003254 | 0.003261 | 0.003252 | 0.003245 | 0.00322 | 0.003213 | 0.003206 | 0.003185 | 0.003174 | 0.003161 | 0.003142 | 0.003126 | -0.392%
IFD000:da_NaturalGas | Natural Gas | 0.69129 | 0.67876 | 0.68148 | 0.67842 | 0.67485 | 0.66767 | 0.65385 | 0.64022 | 0.62672 | 0.61324 | 0.60049 | 0.58912 | 0.5791 | 0.56986 | 0.56264 | 0.55544 | 0.54797 | 0.54299 | 0.53594 | 0.52965 | 0.5249 | 0.521 | 0.5175 | 0.51367 | 0.50628 | 0.50278 | 0.49964 | 0.49688 | 0.49358 | -1.196%
IFD000:da_SteamCoal | Steam Coal | 0.137 | 0.12648 | 0.12688 | 0.12734 | 0.12729 | 0.127 | 0.1266 | 0.12628 | 0.12585 | 0.1251 | 0.12438 | 0.1237 | 0.12278 | 0.12156 | 0.12022 | 0.11893 | 0.11766 | 0.11637 | 0.11512 | 0.11392 | 0.11269 | 0.11151 | 0.11038 | 0.10928 | 0.10823 | 0.1072 | 0.10618 | 0.10517 | 0.10419 | -0.9731%
IFD000:da_Renewables | Renewables | 0.04643 | 0.051124 | 0.051362 | 0.051602 | 0.051926 | 0.052314 | 0.052646 | 0.05292 | 0.053203 | 0.05357 | 0.053892 | 0.054079 | 0.054225 | 0.054393 | 0.054558 | 0.054691 | 0.054848 | 0.055016 | 0.055172 | 0.055328 | 0.055508 | 0.055691 | 0.055879 | 0.056058 | 0.056226 | 0.056413 | 0.056605 | 0.056782 | 0.056954 | 0.7323%
IFD000:da_PurchasedElec | Purchased Electricity | 0.31957 | 0.32017 | 0.31463 | 0.31195 | 0.30922 | 0.30705 | 0.30511 | 0.30367 | 0.30209 | 0.3005 | 0.29896 | 0.29719 | 0.29622 | 0.29562 | 0.29399 | 0.29236 | 0.29106 | 0.28904 | 0.28794 | 0.28668 | 0.28549 | 0.28422 | 0.28292 | 0.28221 | 0.284 | 0.28311 | 0.28219 | 0.28138 | 0.28073 | -0.4617%
IFD000:da_Total | Total | 1.1978 | 1.1806 | 1.1789 | 1.1734 | 1.167 | 1.1575 | 1.1416 | 1.1265 | 1.1112 | 1.0957 | 1.081 | 1.0674 | 1.0556 | 1.0447 | 1.0347 | 1.0247 | 1.0148 | 1.0067 | 0.99743 | 0.98883 | 0.98183 | 0.97565 | 0.96989 | 0.96442 | 0.95792 | 0.95268 | 0.94778 | 0.94335 | 0.93857 | -0.8672%
Carbon Dioxide Emissions 3/
IFD000:ea_tonscarbon_dd | (million metric tons carbon dioxide) | 82.0799 | 79.6941 | 79.6279 | 77.4754 | 74.4784 | 71.6711 | 68.7957 | 66.5993 | 64.8834 | 64.1226 | 63.4951 | 63.2318 | 62.7144 | 62.5219 | 62.4393 | 62.2207 | 61.8967 | 61.8208 | 61.7593 | 61.8418 | 62.0007 | 62.0187 | 61.9128 | 61.8075 | 61.4673 | 61.4813 | 61.4364 | 61.4877 | 61.3755 | -1.033%
Combined Heat and Power 4/
Generating Capacity (gigawatts) 5/
IFD000:ga_Petroleum | Petroleum | 0.1027 | 0.1027 | 0.1027 | 0.1027 | 0.1027 | 0.1027 | 0.1027 | 0.1027 | 0.1027 | 0.1027 | 0.1027 | 0.1027 | 0.1027 | 0.1027 | 0.1027 | 0.1027 | 0.1027 | 0.1027 | 0.1027 | 0.1027 | 0.1027 | 0.1027 | 0.1027 | 0.1027 | 0.1027 | 0.1027 | 0.1027 | 0.1027 | 0.1027 | 0%
IFD000:ga_NaturalGas | Natural Gas | 0.7359 | 0.7472 | 0.7544 | 0.7582 | 0.76185 | 0.76541 | 0.76898 | 0.77257 | 0.77624 | 0.78009 | 0.78417 | 0.78867 | 0.79376 | 0.79927 | 0.80532 | 0.8118 | 0.81876 | 0.82612 | 0.83401 | 0.8424 | 0.8512 | 0.86042 | 0.87001 | 0.87972 | 0.88736 | 0.89529 | 0.90358 | 0.91225 | 0.92135 | 0.8059%
IFD000:ga_Coal | Coal | 0.9193 | 0.9193 | 0.9193 | 0.9193 | 0.9193 | 0.9193 | 0.9193 | 0.9193 | 0.9193 | 0.9193 | 0.9193 | 0.9193 | 0.9193 | 0.9193 | 0.9193 | 0.9193 | 0.9193 | 0.9193 | 0.9193 | 0.9193 | 0.9193 | 0.9193 | 0.9193 | 0.9193 | 0.9193 | 0.9193 | 0.9193 | 0.9193 | 0.9193 | 0%
IFD000:ga_Other | Other 6/ | 0.0636 | 0.0659 | 0.0659 | 0.0659 | 0.0659 | 0.0659 | 0.0659 | 0.0659 | 0.0659 | 0.0659 | 0.0659 | 0.0659 | 0.0659 | 0.0659 | 0.0659 | 0.0659 | 0.0659 | 0.0659 | 0.0659 | 0.0659 | 0.0659 | 0.0659 | 0.0659 | 0.0659 | 0.0659 | 0.0659 | 0.0659 | 0.0659 | 0.0659 | 0.127%
IFD000:ga_Total | Total | 1.8215 | 1.8351 | 1.8423 | 1.8461 | 1.8497 | 1.8533 | 1.8569 | 1.8605 | 1.8641 | 1.868 | 1.8721 | 1.8766 | 1.8817 | 1.8872 | 1.8932 | 1.8997 | 1.9067 | 1.914 | 1.9219 | 1.9303 | 1.9391 | 1.9483 | 1.9579 | 1.9676 | 1.9753 | 1.9832 | 1.9915 | 2.0002 | 2.0093 | 0.351%
Net Generation (billion kilowatthours)
IFD000:ha_Petroleum | Petroleum | 0.073101 | 0.073101 | 0.073101 | 0.073101 | 0.073101 | 0.073101 | 0.073101 | 0.073101 | 0.073101 | 0.073101 | 0.073101 | 0.073101 | 0.073101 | 0.073101 | 0.073101 | 0.073101 | 0.073101 | 0.073101 | 0.073101 | 0.073101 | 0.073101 | 0.073101 | 0.073101 | 0.073101 | 0.073101 | 0.073101 | 0.073101 | 0.073101 | 0.073101 | 0%
IFD000:ha_NaturalGas | Natural Gas | 2.7653 | 2.8074 | 2.8347 | 2.8494 | 2.8635 | 2.8774 | 2.8913 | 2.9053 | 2.9196 | 2.9346 | 2.9504 | 2.9678 | 2.9874 | 3.0087 | 3.0319 | 3.0568 | 3.0835 | 3.1118 | 3.1421 | 3.1743 | 3.2081 | 3.2434 | 3.2803 | 3.3176 | 3.3473 | 3.3783 | 3.4106 | 3.4445 | 3.48 | 0.8244%
IFD000:ha_Coal | Coal | 3.2844 | 3.2844 | 3.2844 | 3.2844 | 3.2844 | 3.2844 | 3.2844 | 3.2844 | 3.2844 | 3.2844 | 3.2844 | 3.2844 | 3.2844 | 3.2844 | 3.2844 | 3.2844 | 3.2844 | 3.2844 | 3.2844 | 3.2844 | 3.2844 | 3.2844 | 3.2844 | 3.2844 | 3.2844 | 3.2844 | 3.2844 | 3.2844 | 3.2844 | 0%
IFD000:ha_Other | Other 6/ | 0.1743 | 0.17803 | 0.17803 | 0.17803 | 0.17803 | 0.17803 | 0.17803 | 0.17803 | 0.17803 | 0.17803 | 0.17803 | 0.17803 | 0.17803 | 0.17803 | 0.17803 | 0.17803 | 0.17803 | 0.17803 | 0.17803 | 0.17803 | 0.17803 | 0.17803 | 0.17803 | 0.17803 | 0.17803 | 0.17803 | 0.17803 | 0.17803 | 0.17803 | 0.0755%
IFD000:ha_Total | Total | 6.2971 | 6.343 | 6.3703 | 6.385 | 6.3991 | 6.413 | 6.4269 | 6.4408 | 6.4551 | 6.4701 | 6.486 | 6.5034 | 6.523 | 6.5442 | 6.5675 | 6.5924 | 6.6191 | 6.6474 | 6.6777 | 6.7098 | 6.7436 | 6.779 | 6.8158 | 6.8532 | 6.8829 | 6.9138 | 6.9462 | 6.98 | 7.0156 | 0.3866%
Disposition
IFD000:ha_SalestotheGri | Sales to the Grid | 0.18761 | 0.18906 | 0.18995 | 0.19043 | 0.19089 | 0.19134 | 0.19179 | 0.19225 | 0.19271 | 0.1932 | 0.19372 | 0.19429 | 0.19493 | 0.19562 | 0.19638 | 0.19719 | 0.19806 | 0.19898 | 0.19997 | 0.20102 | 0.20212 | 0.20327 | 0.20447 | 0.20569 | 0.20666 | 0.20767 | 0.20872 | 0.20983 | 0.21099 | 0.4203%
IFD000:ha_Generationfor | Generation for Own Use | 6.1095 | 6.1539 | 6.1803 | 6.1945 | 6.2082 | 6.2216 | 6.2351 | 6.2486 | 6.2624 | 6.2769 | 6.2922 | 6.3091 | 6.3281 | 6.3486 | 6.3711 | 6.3952 | 6.421 | 6.4484 | 6.4777 | 6.5088 | 6.5415 | 6.5757 | 6.6114 | 6.6475 | 6.6762 | 6.7062 | 6.7375 | 6.7702 | 6.8046 | 0.3856%
1/ Includes energy for combined-heat-and-power plants that have a non-regulatory status and small on-site generating systems.
2/ Includes lubricants and miscellaneous petroleum products.
3/ Includes emissions attributable to the fuels consumed to generate the purchased electricity, but not non-combustion
emissions from industrial processes.
4/ Includes industrial-owned generators not classified as combined heat and power, such as standby generators.
5/ All capacities are in gigawatts alternating current.
6/ Includes wood and other biomass, waste heat, municipal waste, and renewable sources.
Btu = British thermal unit.
- - = Not applicable.
Note: Includes estimated consumption for petroleum and other liquids. Totals may not equal sum of components due to independent rounding.
Data source: 2022 value of shipments: IHS Markit, Macroeconomic model, September 2022.
2022: U.S. Energy Information Administration (EIA), Short-Term Energy Outlook, November 2022 and EIA, AEO2023 National Energy
Modeling System run ref2023.d020623a. Projections: EIA, AEO2023 National Energy Modeling System run ref2023.d020623a.
Average

## AEO 2022 Table 25 Food
| ref2022.d011222a | 2021 | 2022 | 2023 | 2024 | 2025 | 2026 | 2027 | 2028 | 2029 | 2030 | 2031 | 2032 | 2033 | 2034 | 2035 | 2036 | 2037 | 2038 | 2039 | 2040 | 2041 | 2042 | 2043 | 2044 | 2045 | 2046 | 2047 | 2048 | 2049 | 2050
|  | Report | Annual Energy Outlook 2022
|  | Scenario | ref2022 |  |  | Reference
|  | Datekey | d011222a
|  | Release Date |  | March 2022
IFD000 | 25. Food Industry Energy Consumption | [30 empty] | Average
Annual
Change
| Shipments & Energy Consumption | 2021 | 2022 | 2023 | 2024 | 2025 | 2026 | 2027 | 2028 | 2029 | 2030 | 2031 | 2032 | 2033 | 2034 | 2035 | 2036 | 2037 | 2038 | 2039 | 2040 | 2041 | 2042 | 2043 | 2044 | 2045 | 2046 | 2047 | 2048 | 2049 | 2050 | 2051
IFD000:ba_ValueofShipme | Value of Shipments (billion 2012 dollars) | 951.6443 | 968.1377 | 969.9987 | 974.5292 | 980.4978 | 986.5739 | 993.1918 | 999.9822 | 1005.9415 | 1011.705 | 1017.6683 | 1023.1825 | 1027.4513 | 1031.0057 | 1034.582 | 1038.2365 | 1041.2788 | 1044.4017 | 1048.0537 | 1051.4875 | 1054.3187 | 1057.787 | 1061.2743 | 1064.614 | 1067.8418 | 1070.3273 | 1072.7795 | 1076.1705 | 1080.1558 | 1085.246 | 0.5%
|  | 0 | 0 | 0 | 0 | 0 | 0 | 0 | 0 | 0 | 0 | 0 | 0 | 0 | 0 | 0 | 0 | 0 | 0 | 0 | 0 | 0 | 0 | 0 | 0 | 0 | 0 | 0 | 0 | 0 | 0 | 0
Energy Consumption (trillion Btu) 1/
IFD000:ca_ResidualOil | Residual Fuel Oil | 0 | 0 | 0 | 0 | 0 | 0 | 0 | 0 | 0 | 0 | 0 | 0 | 0 | 0 | 0 | 0 | 0 | 0 | 0 | 0 | 0 | 0 | 0 | 0 | 0 | 0 | 0 | 0 | 0 | 0 | - -
IFD000:ca_DistillateOil | Distillate Fuel Oil | 5.6272 | 5.2603 | 5.331 | 5.122 | 5.1257 | 5.169 | 5.2122 | 5.2329 | 5.2409 | 5.2522 | 5.2564 | 5.2593 | 5.2724 | 5.2808 | 5.2835 | 5.287 | 5.2939 | 5.3108 | 5.3394 | 5.3431 | 5.3656 | 5.3986 | 5.4131 | 5.4237 | 5.447 | 5.4514 | 5.4767 | 5.5107 | 5.5362 | 5.5753 | 0%
IFD000:ca_LiquefiedPetr | Propane | 2.1929 | 2.2705 | 1.9462 | 1.3783 | 1.1746 | 1.0595 | 0.97817 | 1.0052 | 1.0291 | 1.0339 | 1.0331 | 1.0181 | 1.0271 | 1.0145 | 0.98704 | 0.96865 | 0.96296 | 0.95688 | 0.96065 | 0.9283 | 0.92646 | 0.92224 | 0.89338 | 0.8722 | 0.85164 | 0.83394 | 0.82578 | 0.82259 | 0.81833 | 0.81953 | -3.3%
IFD000:ca_OtherPetroleu | Other Petroleum 2/ | 0 | 0 | 0 | 0 | 0 | 0 | 0 | 0 | 0 | 0 | 0 | 0 | 0 | 0 | 0 | 0 | 0 | 0 | 0 | 0 | 0 | 0 | 0 | 0 | 0 | 0 | 0 | 0 | 0 | 0 | - -
IFD000:ca_PetroleumSubt | Petroleum and Other Liquids Subtotal | 7.8201 | 7.5308 | 7.2772 | 6.5003 | 6.3004 | 6.2286 | 6.1904 | 6.2381 | 6.27 | 6.286 | 6.2895 | 6.2774 | 6.2995 | 6.2953 | 6.2706 | 6.2557 | 6.2569 | 6.2677 | 6.3 | 6.2714 | 6.2921 | 6.3209 | 6.3065 | 6.2959 | 6.2987 | 6.2853 | 6.3025 | 6.3333 | 6.3545 | 6.3948 | -0.7%
IFD000:ca_NaturalGas | Natural Gas | 708.9121 | 718.2332 | 719.3347 | 719.5754 | 716.8173 | 710.0921 | 699.1968 | 686.1293 | 672.2248 | 658.7206 | 646.5137 | 631.7407 | 617.665 | 604.6552 | 592.9077 | 582.3114 | 575.7516 | 572.8693 | 570.3665 | 568.1283 | 565.6927 | 564.2903 | 563.9002 | 563.1246 | 562.7355 | 561.735 | 560.7335 | 560.2004 | 559.9186 | 559.9012 | -0.8%
IFD000:ca_SteamCoal | Steam Coal | 120.65 | 121.6443 | 122.5074 | 123.3215 | 124.0915 | 124.7943 | 125.4247 | 125.9689 | 126.4007 | 126.7139 | 126.9089 | 126.9702 | 126.8953 | 126.7498 | 126.6088 | 126.4758 | 126.3409 | 126.2068 | 126.0768 | 125.95 | 125.8214 | 125.7 | 125.5821 | 125.4676 | 125.3595 | 125.249 | 125.1445 | 125.0424 | 124.9438 | 124.8584 | 0.1%
IFD000:ca_Renewables | Renewables | 42.7186 | 44.453 | 45.2273 | 45.9041 | 46.6512 | 47.4085 | 48.2338 | 49.058 | 49.8067 | 50.4908 | 51.2255 | 51.9133 | 52.4139 | 52.8433 | 53.2838 | 53.7211 | 54.098 | 54.4957 | 54.9295 | 55.3494 | 55.7344 | 56.1712 | 56.6095 | 57.0587 | 57.5427 | 57.9851 | 58.4537 | 58.9366 | 59.4372 | 60.0409 | 1.2%
IFD000:ca_PurchasedElec | Purchased Electricity | 281.8821 | 284.8351 | 286.759 | 288.7792 | 290.7026 | 292.4325 | 294.0703 | 295.3112 | 296.0663 | 296.7699 | 297.6663 | 298.4368 | 298.8854 | 298.9565 | 299.3253 | 299.6227 | 299.8884 | 300.1453 | 300.5743 | 300.9196 | 301.3183 | 301.9723 | 302.8781 | 303.4639 | 303.8365 | 304.1258 | 304.2145 | 304.6752 | 305.3188 | 306.0919 | 0.3%
IFD000:ca_Total | Total | 1161.9829 | 1176.6963 | 1181.1057 | 1184.0806 | 1184.563 | 1180.9559 | 1173.116 | 1162.7056 | 1150.7684 | 1138.9812 | 1128.6038 | 1115.3384 | 1102.1592 | 1089.5 | 1078.3961 | 1068.3867 | 1062.3357 | 1059.9849 | 1058.2471 | 1056.6187 | 1054.8589 | 1054.4547 | 1055.2764 | 1055.4105 | 1055.7728 | 1055.3801 | 1054.8486 | 1055.188 | 1055.9729 | 1057.2872 | -0.3%
Energy Consumption per Unit of Output 1/
(thousand Btu per 2012 dollar shipments)
IFD000:da_ResidualOil | Residual Fuel Oil | 0 | 0 | 0 | 0 | 0 | 0 | 0 | 0 | 0 | 0 | 0 | 0 | 0 | 0 | 0 | 0 | 0 | 0 | 0 | 0 | 0 | 0 | 0 | 0 | 0 | 0 | 0 | 0 | 0 | 0 | - -
IFD000:da_DistillateOil | Distillate Fuel Oil | 0.005913 | 0.005433 | 0.005496 | 0.005256 | 0.005228 | 0.005239 | 0.005248 | 0.005233 | 0.00521 | 0.005191 | 0.005165 | 0.00514 | 0.005132 | 0.005122 | 0.005107 | 0.005092 | 0.005084 | 0.005085 | 0.005095 | 0.005082 | 0.005089 | 0.005104 | 0.005101 | 0.005094 | 0.005101 | 0.005093 | 0.005105 | 0.005121 | 0.005125 | 0.005137 | -0.5%
IFD000:da_LiquefiedPetr | Propane | 0.002304 | 0.002345 | 0.002006 | 0.001414 | 0.001198 | 0.001074 | 0.000985 | 0.001005 | 0.001023 | 0.001022 | 0.001015 | 0.000995 | 0.001 | 0.000984 | 0.000954 | 0.000933 | 0.000925 | 0.000916 | 0.000917 | 0.000883 | 0.000879 | 0.000872 | 0.000842 | 0.000819 | 0.000798 | 0.000779 | 0.00077 | 0.000764 | 0.000758 | 0.000755 | -3.8%
IFD000:da_OtherPetroleu | Other Petroleum 2/ | 0 | 0 | 0 | 0 | 0 | 0 | 0 | 0 | 0 | 0 | 0 | 0 | 0 | 0 | 0 | 0 | 0 | 0 | 0 | 0 | 0 | 0 | 0 | 0 | 0 | 0 | 0 | 0 | 0 | 0 | - -
IFD000:da_PetroleumSubt | Petroleum and Other Liquids Subtotal | 0.008217 | 0.007779 | 0.007502 | 0.00667 | 0.006426 | 0.006313 | 0.006233 | 0.006238 | 0.006233 | 0.006213 | 0.00618 | 0.006135 | 0.006131 | 0.006106 | 0.006061 | 0.006025 | 0.006009 | 0.006001 | 0.006011 | 0.005964 | 0.005968 | 0.005976 | 0.005942 | 0.005914 | 0.005899 | 0.005872 | 0.005875 | 0.005885 | 0.005883 | 0.005892 | -1.1%
IFD000:da_NaturalGas | Natural Gas | 0.74493 | 0.74187 | 0.74158 | 0.73838 | 0.73108 | 0.71976 | 0.70399 | 0.68614 | 0.66825 | 0.6511 | 0.63529 | 0.61743 | 0.60116 | 0.58647 | 0.57309 | 0.56087 | 0.55293 | 0.54851 | 0.54422 | 0.54031 | 0.53655 | 0.53346 | 0.53134 | 0.52895 | 0.52698 | 0.52482 | 0.52269 | 0.52055 | 0.51837 | 0.51592 | -1.3%
IFD000:da_SteamCoal | Steam Coal | 0.12678 | 0.12565 | 0.1263 | 0.12654 | 0.12656 | 0.12649 | 0.12628 | 0.12597 | 0.12565 | 0.12525 | 0.12471 | 0.12409 | 0.12351 | 0.12294 | 0.12238 | 0.12182 | 0.12133 | 0.12084 | 0.1203 | 0.11978 | 0.11934 | 0.11883 | 0.11833 | 0.11785 | 0.11739 | 0.11702 | 0.11665 | 0.11619 | 0.11567 | 0.11505 | -0.3%
IFD000:da_Renewables | Renewables | 0.044889 | 0.045916 | 0.046626 | 0.047104 | 0.047579 | 0.048054 | 0.048564 | 0.049059 | 0.049513 | 0.049907 | 0.050336 | 0.050737 | 0.051014 | 0.051254 | 0.051503 | 0.051743 | 0.051953 | 0.052179 | 0.052411 | 0.052639 | 0.052863 | 0.053103 | 0.053341 | 0.053596 | 0.053887 | 0.054175 | 0.054488 | 0.054765 | 0.055027 | 0.055325 | 0.7%
IFD000:da_PurchasedElec | Purchased Electricity | 0.2962 | 0.29421 | 0.29563 | 0.29633 | 0.29648 | 0.29641 | 0.29609 | 0.29532 | 0.29432 | 0.29334 | 0.2925 | 0.29168 | 0.2909 | 0.28997 | 0.28932 | 0.28859 | 0.288 | 0.28739 | 0.28679 | 0.28619 | 0.28579 | 0.28548 | 0.28539 | 0.28505 | 0.28453 | 0.28414 | 0.28358 | 0.28311 | 0.28266 | 0.28205 | -0.2%
IFD000:da_Total | Total | 1.221 | 1.2154 | 1.2176 | 1.215 | 1.2081 | 1.197 | 1.1812 | 1.1627 | 1.144 | 1.1258 | 1.109 | 1.0901 | 1.0727 | 1.0567 | 1.0424 | 1.029 | 1.0202 | 1.0149 | 1.0097 | 1.0049 | 1.0005 | 0.99685 | 0.99435 | 0.99135 | 0.9887 | 0.98603 | 0.98329 | 0.9805 | 0.97761 | 0.97424 | -0.8%
Carbon Dioxide Emissions 3/
IFD000:ea_tonscarbon_dd | (million metric tons carbon dioxide) | 84.6593 | 84.4325 | 83.1721 | 80.2535 | 79.1906 | 78.5342 | 77.2869 | 76.8498 | 75.901 | 74.6549 | 73.685 | 72.539 | 72.1854 | 70.4793 | 68.9294 | 67.8447 | 67.2956 | 67.1467 | 67.0286 | 66.7614 | 66.5717 | 66.4512 | 66.3389 | 66.1783 | 65.8985 | 65.7464 | 65.5257 | 65.3675 | 65.3038 | 65.4286 | -0.9%
Combined Heat and Power 4/
Generating Capacity (gigawatts)
IFD000:ga_Petroleum | Petroleum | 0.1007 | 0.1007 | 0.1007 | 0.1007 | 0.1007 | 0.1007 | 0.1007 | 0.1007 | 0.1007 | 0.1007 | 0.1007 | 0.1007 | 0.1007 | 0.1007 | 0.1007 | 0.1007 | 0.1007 | 0.1007 | 0.1007 | 0.1007 | 0.1007 | 0.1007 | 0.1007 | 0.1007 | 0.1007 | 0.1007 | 0.1007 | 0.1007 | 0.1007 | 0.1007 | 0%
IFD000:ga_NaturalGas | Natural Gas | 0.57033 | 0.58291 | 0.59312 | 0.60087 | 0.60796 | 0.61455 | 0.62101 | 0.6272 | 0.63321 | 0.63897 | 0.64464 | 0.6489 | 0.65314 | 0.65734 | 0.66148 | 0.66567 | 0.66992 | 0.67424 | 0.67848 | 0.68288 | 0.68725 | 0.69169 | 0.69622 | 0.70081 | 0.70544 | 0.71013 | 0.71491 | 0.71976 | 0.72468 | 0.72972 | 0.9%
IFD000:ga_Coal | Coal | 1.0235 | 1.0235 | 1.0235 | 1.0235 | 1.0235 | 1.0235 | 1.0235 | 1.0235 | 1.0235 | 1.0235 | 1.0235 | 1.0235 | 1.0235 | 1.0235 | 1.0235 | 1.0235 | 1.0235 | 1.0235 | 1.0235 | 1.0235 | 1.0235 | 1.0235 | 1.0235 | 1.0235 | 1.0235 | 1.0235 | 1.0235 | 1.0235 | 1.0235 | 1.0235 | 0%
IFD000:ga_Other | Other 5/ | 0.0636 | 0.0659 | 0.0659 | 0.0659 | 0.0659 | 0.0659 | 0.0659 | 0.0659 | 0.0659 | 0.0659 | 0.0659 | 0.0659 | 0.0659 | 0.0659 | 0.0659 | 0.0659 | 0.0659 | 0.0659 | 0.0659 | 0.0659 | 0.0659 | 0.0659 | 0.0659 | 0.0659 | 0.0659 | 0.0659 | 0.0659 | 0.0659 | 0.0659 | 0.0659 | 0.1%
IFD000:ga_Total | Total | 1.7581 | 1.773 | 1.7832 | 1.791 | 1.7981 | 1.8047 | 1.8111 | 1.8173 | 1.8233 | 1.8291 | 1.8347 | 1.839 | 1.8432 | 1.8474 | 1.8516 | 1.8558 | 1.86 | 1.8643 | 1.8686 | 1.873 | 1.8774 | 1.8818 | 1.8863 | 1.8909 | 1.8955 | 1.9002 | 1.905 | 1.9099 | 1.9148 | 1.9198 | 0.3%
Net Generation (billion kilowatthours)
IFD000:ha_Petroleum | Petroleum | 0.12287 | 0.12287 | 0.12287 | 0.12287 | 0.12287 | 0.12287 | 0.12287 | 0.12287 | 0.12287 | 0.12287 | 0.12287 | 0.12287 | 0.12287 | 0.12287 | 0.12287 | 0.12287 | 0.12287 | 0.12287 | 0.12287 | 0.12287 | 0.12287 | 0.12287 | 0.12287 | 0.12287 | 0.12287 | 0.12287 | 0.12287 | 0.12287 | 0.12287 | 0.12287 | 0%
IFD000:ha_NaturalGas | Natural Gas | 2.3156 | 2.3622 | 2.4003 | 2.4293 | 2.456 | 2.4809 | 2.5055 | 2.529 | 2.552 | 2.574 | 2.5958 | 2.6124 | 2.629 | 2.6454 | 2.6617 | 2.6783 | 2.6951 | 2.7123 | 2.7293 | 2.7469 | 2.7645 | 2.7824 | 2.8007 | 2.8194 | 2.8382 | 2.8573 | 2.8768 | 2.8966 | 2.9168 | 2.9374 | 0.8%
IFD000:ha_Coal | Coal | 3.2876 | 3.2876 | 3.2876 | 3.2876 | 3.2876 | 3.2876 | 3.2876 | 3.2876 | 3.2876 | 3.2876 | 3.2876 | 3.2876 | 3.2876 | 3.2876 | 3.2876 | 3.2876 | 3.2876 | 3.2876 | 3.2876 | 3.2876 | 3.2876 | 3.2876 | 3.2876 | 3.2876 | 3.2876 | 3.2876 | 3.2876 | 3.2876 | 3.2876 | 3.2876 | 0%
IFD000:ha_Other | Other 5/ | 0.18137 | 0.18541 | 0.18541 | 0.18541 | 0.18541 | 0.18541 | 0.18541 | 0.18541 | 0.18541 | 0.18541 | 0.18541 | 0.18541 | 0.18541 | 0.18541 | 0.18541 | 0.18541 | 0.18541 | 0.18541 | 0.18541 | 0.18541 | 0.18541 | 0.18541 | 0.18541 | 0.18541 | 0.18541 | 0.18541 | 0.18541 | 0.18541 | 0.18541 | 0.18541 | 0.1%
IFD000:ha_Total | Total | 5.9075 | 5.9581 | 5.9962 | 6.0252 | 6.0519 | 6.0768 | 6.1014 | 6.1249 | 6.1479 | 6.1699 | 6.1917 | 6.2083 | 6.2249 | 6.2413 | 6.2576 | 6.2742 | 6.291 | 6.3082 | 6.3252 | 6.3428 | 6.3604 | 6.3783 | 6.3967 | 6.4153 | 6.4341 | 6.4532 | 6.4727 | 6.4925 | 6.5127 | 6.5333 | 0.3%
Disposition
IFD000:ha_SalestotheGri | Sales to the Grid | 0.1167 | 0.11828 | 0.11952 | 0.12047 | 0.12133 | 0.12215 | 0.12295 | 0.12372 | 0.12446 | 0.12518 | 0.12589 | 0.12643 | 0.12697 | 0.12751 | 0.12804 | 0.12858 | 0.12913 | 0.12969 | 0.13024 | 0.13082 | 0.13139 | 0.13198 | 0.13257 | 0.13318 | 0.13379 | 0.13442 | 0.13505 | 0.1357 | 0.13636 | 0.13703 | 0.6%
IFD000:ha_Generationfor | Generation for Own Use | 5.7908 | 5.8399 | 5.8767 | 5.9048 | 5.9306 | 5.9547 | 5.9784 | 6.0012 | 6.0234 | 6.0447 | 6.0658 | 6.0819 | 6.0979 | 6.1138 | 6.1296 | 6.1456 | 6.1619 | 6.1785 | 6.1949 | 6.212 | 6.229 | 6.2463 | 6.2641 | 6.2821 | 6.3003 | 6.3188 | 6.3377 | 6.3568 | 6.3763 | 6.3963 | 0.3%
1/ Includes energy for combined heat and power plants that have a non-regulatory status and small on-site generating systems.
2/ Includes lubricants and miscellaneous petroleum products.
3/ Includes emissions attributable to the fuels consumed to generate the purchased electricity, but not non-combustion
emissions from industrial processes.
4/ Includes industrial-owned generators not classified as combined heat and power, such as standby generators.
5/ Includes wood and other biomass, waste heat, municipal waste, and renewable sources.
Btu = British thermal unit.
- - = Not applicable.
Note: Includes estimated consumption for petroleum and other liquids. Totals may not equal sum of components due to independent rounding.
Sources: 2021 value of shipments: IHS Markit, Macroeconomic model, September 2021.
2021: U.S. Energy Information Administration (EIA), Short-Term Energy Outlook, November 2021 and EIA, AEO2022 National Energy
Modeling System run ref2022.d011222a. Projections: EIA, AEO2022 National Energy Modeling System run ref2022.d011222a.

## AEO 2023 Table 26 Paper
| ref2023.d020623a | 2022 | 2023 | 2024 | 2025 | 2026 | 2027 | 2028 | 2029 | 2030 | 2031 | 2032 | 2033 | 2034 | 2035 | 2036 | 2037 | 2038 | 2039 | 2040 | 2041 | 2042 | 2043 | 2044 | 2045 | 2046 | 2047 | 2048 | 2049 | 2050
|  | Report | Annual Energy Outlook 2023
|  | Scenario | ref2023 |  |  | Reference
|  | Datekey | d020623a
|  | Release Date |  | March 2023
IPP000 | 26. Paper Industry Energy Consumption | [29 empty] | Annual
Change
2022–2050
| Shipments, Energy Consumption, and Emissions | 2022 | 2023 | 2024 | 2025 | 2026 | 2027 | 2028 | 2029 | 2030 | 2031 | 2032 | 2033 | 2034 | 2035 | 2036 | 2037 | 2038 | 2039 | 2040 | 2041 | 2042 | 2043 | 2044 | 2045 | 2046 | 2047 | 2048 | 2049 | 2050 | 2050
IPP000:ba_ValueofShipme | Value of Shipments (billion 2012 dollars) | 178.2511 | 174.1616 | 170.2892 | 170.0431 | 170.9179 | 171.9768 | 173.0036 | 173.9167 | 174.724 | 175.9498 | 177.3614 | 178.5364 | 179.7964 | 181.1358 | 182.1579 | 183.319 | 184.2962 | 185.3475 | 186.4702 | 187.5072 | 188.6405 | 189.5953 | 190.2142 | 190.6082 | 191.3951 | 192.5901 | 193.0863 | 193.7601 | 195.1526 | 0.3241%
Energy Consumption (trillion Btu) 1/
IPP000:ca_ResidualOil | Residual Fuel Oil | 34.9508 | 40.5726 | 27.1476 | 23.273 | 21.7428 | 20.5441 | 19.5593 | 19.0048 | 18.6165 | 18.4765 | 18.5475 | 18.889 | 19.3869 | 20.0714 | 20.5542 | 21.1557 | 22.0479 | 22.2717 | 23.2086 | 23.9243 | 24.4213 | 24.5299 | 24.7197 | 24.9798 | 24.9941 | 25.2212 | 25.1849 | 25.1486 | 25.3887 | -1.135%
IPP000:ca_DistillateOil | Distillate Fuel Oil | 3.9407 | 4.4439 | 3.9729 | 3.9216 | 3.943 | 3.9924 | 4.0466 | 4.0177 | 4.0026 | 3.9805 | 3.9728 | 3.9834 | 4.0165 | 4.0544 | 4.0838 | 4.1108 | 4.1619 | 4.1797 | 4.2278 | 4.2576 | 4.2926 | 4.2973 | 4.3152 | 4.3259 | 4.313 | 4.3238 | 4.3172 | 4.3062 | 4.3138 | 0.3236%
IPP000:ca_LiquefiedPetr | Propane | 0.29966 | 0.32201 | 0.18301 | 0.19153 | 0.1971 | 0.20072 | 0.20126 | 0.20036 | 0.19803 | 0.19493 | 0.19106 | 0.18775 | 0.18586 | 0.1854 | 0.18516 | 0.18459 | 0.18357 | 0.18435 | 0.18319 | 0.1823 | 0.18246 | 0.18299 | 0.1836 | 0.18353 | 0.18364 | 0.18355 | 0.18294 | 0.1828 | 0.1827 | -1.751%
IPP000:ca_PetroleumCoke | Petroleum Coke | 0 | 0 | 0 | 0 | 0 | 0 | 0 | 0 | 0 | 0 | 0 | 0 | 0 | 0 | 0 | 0 | 0 | 0 | 0 | 0 | 0 | 0 | 0 | 0 | 0 | 0 | 0 | 0 | 0 | --
IPP000:ca_OtherPetrol | Other Petroleum 2/ | 0 | 0 | 0 | 0 | 0 | 0 | 0 | 0 | 0 | 0 | 0 | 0 | 0 | 0 | 0 | 0 | 0 | 0 | 0 | 0 | 0 | 0 | 0 | 0 | 0 | 0 | 0 | 0 | 0 | --
IPP000:ca_PetroleumSubt | Petroleum and Other Liquids Subtotal | 39.1912 | 45.3384 | 31.3035 | 27.3861 | 25.8829 | 24.7373 | 23.8071 | 23.2229 | 22.8172 | 22.6519 | 22.7114 | 23.0602 | 23.5892 | 24.3112 | 24.8231 | 25.4511 | 26.3934 | 26.6357 | 27.6196 | 28.3643 | 28.8964 | 29.0102 | 29.2186 | 29.4892 | 29.4907 | 29.7286 | 29.685 | 29.6376 | 29.8852 | -0.9635%
IPP000:ca_NaturalGas | Natural Gas | 573.8798 | 545.1544 | 539.2914 | 527.4807 | 523.5393 | 518.5123 | 512.2735 | 504.7851 | 496.8846 | 489.9767 | 483.7097 | 476.4929 | 470.3641 | 464.9864 | 460.3152 | 455.8068 | 449.7242 | 446.8609 | 441.6959 | 437.256 | 434.7231 | 432.9091 | 430.3988 | 427.0074 | 425.0563 | 424.7281 | 423.0631 | 422.0113 | 422.2742 | -1.09%
IPP000:ca_SteamCoal | Steam Coal | 32.88 | 28.8947 | 27.2432 | 26.0258 | 25.3767 | 24.7824 | 24.212 | 23.662 | 23.1187 | 22.6526 | 22.2253 | 21.8106 | 21.3904 | 20.979 | 20.4261 | 19.9204 | 19.5199 | 18.8961 | 18.5386 | 18.1291 | 17.6233 | 17.0387 | 16.4351 | 15.8871 | 15.3457 | 14.8198 | 14.2493 | 13.7048 | 13.2605 | -3.191%
IPP000:ca_Renewables | Renewables | 908.7291 | 971.3657 | 946.0865 | 943.4258 | 945.9143 | 949.7468 | 953.5939 | 956.4516 | 958.9152 | 964.2587 | 970.6193 | 976.0963 | 981.74 | 987.3804 | 991.2114 | 996.1149 | 999.7609 | 1004.1011 | 1009.4537 | 1014.1998 | 1019.2335 | 1023.3298 | 1025.6082 | 1026.8477 | 1030.708 | 1037.203 | 1039.6096 | 1043.1267 | 1050.777 | 0.5201%
IPP000:ca_PurchasedElec | Purchased Electricity | 196.4601 | 195.6023 | 190.4514 | 190.6643 | 189.7569 | 188.8622 | 187.7845 | 186.5299 | 185.1726 | 184.3524 | 183.8755 | 183.0854 | 182.8284 | 182.925 | 182.672 | 182.5605 | 182.3578 | 182.2971 | 182.3955 | 182.5074 | 182.8999 | 183.1981 | 183.202 | 183.0612 | 183.3516 | 184.0364 | 184.0961 | 184.3615 | 185.3282 | -0.2081%
IPP000:ca_Total | Total | 1751.1401 | 1786.3556 | 1734.3762 | 1714.9827 | 1710.47 | 1706.641 | 1701.6709 | 1694.6515 | 1686.9084 | 1683.8923 | 1683.1412 | 1680.5454 | 1679.9121 | 1680.582 | 1679.4479 | 1679.8538 | 1677.7562 | 1678.791 | 1679.7034 | 1680.4565 | 1683.3762 | 1685.486 | 1684.8627 | 1682.2925 | 1683.9524 | 1690.5159 | 1690.7031 | 1692.8419 | 1701.5249 | -0.1026%
Energy Consumption per Unit of Output 1/
(thousand Btu per 2012 dollar shipments)
IPP000:da_ResidualOil | Residual Fuel Oil | 0.19608 | 0.23296 | 0.15942 | 0.13686 | 0.12721 | 0.11946 | 0.11306 | 0.10927 | 0.10655 | 0.10501 | 0.10458 | 0.1058 | 0.10783 | 0.11081 | 0.11284 | 0.1154 | 0.11963 | 0.12016 | 0.12446 | 0.12759 | 0.12946 | 0.12938 | 0.12996 | 0.13105 | 0.13059 | 0.13096 | 0.13043 | 0.12979 | 0.1301 | -1.454%
IPP000:da_DistillateOil | Distillate Fuel Oil | 0.022108 | 0.025516 | 0.02333 | 0.023063 | 0.02307 | 0.023215 | 0.02339 | 0.023102 | 0.022908 | 0.022623 | 0.0224 | 0.022312 | 0.022339 | 0.022383 | 0.022419 | 0.022424 | 0.022583 | 0.02255 | 0.022673 | 0.022707 | 0.022755 | 0.022666 | 0.022686 | 0.022695 | 0.022534 | 0.022451 | 0.022359 | 0.022224 | 0.022105 | -0.0004%
IPP000:da_LiquefiedPetr | Propane | 0.001681 | 0.001849 | 0.001075 | 0.001126 | 0.001153 | 0.001167 | 0.001163 | 0.001152 | 0.001133 | 0.001108 | 0.001077 | 0.001052 | 0.001034 | 0.001024 | 0.001016 | 0.001007 | 0.000996 | 0.000995 | 0.000982 | 0.000972 | 0.000967 | 0.000965 | 0.000965 | 0.000963 | 0.000959 | 0.000953 | 0.000947 | 0.000943 | 0.000936 | -2.069%
IPP000:da_PetroleumCoke | Petroleum Coke | 0 | 0 | 0 | 0 | 0 | 0 | 0 | 0 | 0 | 0 | 0 | 0 | 0 | 0 | 0 | 0 | 0 | 0 | 0 | 0 | 0 | 0 | 0 | 0 | 0 | 0 | 0 | 0 | 0 | --
IPP000:da_OtherPetrol | Other Petroleum 2/ | 0 | 0 | 0 | 0 | 0 | 0 | 0 | 0 | 0 | 0 | 0 | 0 | 0 | 0 | 0 | 0 | 0 | 0 | 0 | 0 | 0 | 0 | 0 | 0 | 0 | 0 | 0 | 0 | 0 | --
IPP000:da_PetroleumSubt | Petroleum and Other Liquids Subtotal | 0.21987 | 0.26032 | 0.18383 | 0.16105 | 0.15143 | 0.14384 | 0.13761 | 0.13353 | 0.13059 | 0.12874 | 0.12805 | 0.12916 | 0.1312 | 0.13422 | 0.13627 | 0.13883 | 0.14321 | 0.14371 | 0.14812 | 0.15127 | 0.15318 | 0.15301 | 0.15361 | 0.15471 | 0.15408 | 0.15436 | 0.15374 | 0.15296 | 0.15314 | -1.283%
IPP000:da_NaturalGas | Natural Gas | 3.2195 | 3.1302 | 3.1669 | 3.102 | 3.0631 | 3.015 | 2.9611 | 2.9025 | 2.8438 | 2.7848 | 2.7273 | 2.6689 | 2.6161 | 2.5671 | 2.527 | 2.4864 | 2.4402 | 2.4109 | 2.3687 | 2.3319 | 2.3045 | 2.2833 | 2.2627 | 2.2402 | 2.2208 | 2.2053 | 2.1911 | 2.178 | 2.1638 | -1.409%
IPP000:da_SteamCoal | Steam Coal | 0.18446 | 0.16591 | 0.15998 | 0.15305 | 0.14847 | 0.1441 | 0.13995 | 0.13605 | 0.13232 | 0.12874 | 0.12531 | 0.12216 | 0.11897 | 0.11582 | 0.11213 | 0.10866 | 0.10592 | 0.10195 | 0.099419 | 0.096685 | 0.093423 | 0.089869 | 0.086403 | 0.083349 | 0.080178 | 0.07695 | 0.073798 | 0.070731 | 0.067949 | -3.504%
IPP000:da_Renewables | Renewables | 5.098 | 5.5774 | 5.5558 | 5.5482 | 5.5343 | 5.5225 | 5.512 | 5.4995 | 5.4882 | 5.4803 | 5.4726 | 5.4672 | 5.4603 | 5.4511 | 5.4415 | 5.4338 | 5.4248 | 5.4174 | 5.4135 | 5.4089 | 5.403 | 5.3974 | 5.3919 | 5.3872 | 5.3852 | 5.3855 | 5.3842 | 5.3836 | 5.3844 | 0.1954%
IPP000:da_PurchasedElec | Purchased Electricity | 1.1022 | 1.1231 | 1.1184 | 1.1213 | 1.1102 | 1.0982 | 1.0854 | 1.0725 | 1.0598 | 1.0478 | 1.0367 | 1.0255 | 1.0169 | 1.0099 | 1.0028 | 0.99586 | 0.98948 | 0.98354 | 0.97815 | 0.97333 | 0.96957 | 0.96626 | 0.96313 | 0.96041 | 0.95797 | 0.95559 | 0.95344 | 0.95149 | 0.94966 | -0.5304%
IPP000:da_Total | Total | 9.824 | 10.2569 | 10.1849 | 10.0856 | 10.0076 | 9.9237 | 9.836 | 9.744 | 9.6547 | 9.5703 | 9.4899 | 9.4129 | 9.3434 | 9.278 | 9.2197 | 9.1636 | 9.1036 | 9.0575 | 9.0079 | 8.9621 | 8.9237 | 8.8899 | 8.8577 | 8.8259 | 8.7983 | 8.7778 | 8.7562 | 8.7368 | 8.7189 | -0.4253%
Carbon Dioxide Emissions 3/
IPP000:ea_tonscarbon_dd | (million metric tons carbon dioxide) | 59.4134 | 56.4673 | 54.1392 | 51.5602 | 48.9043 | 46.4058 | 44.1233 | 42.291 | 40.789 | 39.9242 | 39.2578 | 38.7999 | 38.2312 | 37.8735 | 37.53 | 37.1714 | 36.7208 | 36.431 | 36.1513 | 35.96 | 35.836 | 35.6175 | 35.2687 | 34.8973 | 34.5597 | 34.4417 | 34.1637 | 33.9731 | 33.8508 | -1.989%
Combined Heat and Power 4/
Generating Capacity (gigawatts) 5/
IPP000:ga_Petroleum | Petroleum | 0.019613 | 0.019164 | 0.018603 | 0.01821 | 0.018163 | 0.018122 | 0.018067 | 0.017997 | 0.017913 | 0.01787 | 0.017846 | 0.017796 | 0.017761 | 0.017743 | 0.017684 | 0.017645 | 0.017601 | 0.017548 | 0.017536 | 0.017517 | 0.017514 | 0.017492 | 0.01745 | 0.017403 | 0.017395 | 0.017438 | 0.017416 | 0.017422 | 0.017509 | -0.4044%
IPP000:ga_NaturalGas | Natural Gas | 2.2777 | 2.2465 | 2.201 | 2.1744 | 2.1886 | 2.2035 | 2.2164 | 2.2276 | 2.2366 | 2.2508 | 2.2673 | 2.2803 | 2.2953 | 2.3123 | 2.3239 | 2.3381 | 2.3515 | 2.3635 | 2.3809 | 2.3975 | 2.4162 | 2.4322 | 2.4455 | 2.458 | 2.4758 | 2.5009 | 2.5168 | 2.5366 | 2.5685 | 0.43%
IPP000:ga_Coal | Coal | 0.37301 | 0.35619 | 0.33772 | 0.32272 | 0.31404 | 0.30549 | 0.29675 | 0.28783 | 0.27873 | 0.27035 | 0.26227 | 0.25384 | 0.24567 | 0.23775 | 0.22932 | 0.22119 | 0.21302 | 0.2048 | 0.19707 | 0.18929 | 0.18168 | 0.17389 | 0.16594 | 0.15797 | 0.15038 | 0.14321 | 0.1355 | 0.12801 | 0.12109 | -3.938%
IPP000:ga_Other | Other 6/ | 5.3721 | 5.2375 | 5.1824 | 5.1941 | 5.2407 | 5.2887 | 5.3333 | 5.3666 | 5.3948 | 5.4329 | 5.474 | 5.5035 | 5.5346 | 5.567 | 5.5959 | 5.6264 | 5.6437 | 5.6802 | 5.7018 | 5.7263 | 5.7597 | 5.7972 | 5.822 | 5.8379 | 5.8733 | 5.9173 | 5.9449 | 5.9788 | 6.0299 | 0.4134%
IPP000:ga_Total | Total | 8.0424 | 7.8594 | 7.7398 | 7.7095 | 7.7615 | 7.8157 | 7.8645 | 7.9001 | 7.9281 | 7.9719 | 8.0214 | 8.0554 | 8.0933 | 8.1348 | 8.1668 | 8.2033 | 8.2258 | 8.266 | 8.2973 | 8.3306 | 8.375 | 8.4209 | 8.4509 | 8.4712 | 8.5168 | 8.5788 | 8.6147 | 8.6608 | 8.737 | 0.2963%
Net Generation (billion kilowatthours)
IPP000:ha_Petroleum | Petroleum | 0.11793 | 0.11523 | 0.11185 | 0.10949 | 0.10921 | 0.10896 | 0.10863 | 0.10821 | 0.1077 | 0.10745 | 0.1073 | 0.107 | 0.10679 | 0.10668 | 0.10633 | 0.1061 | 0.10583 | 0.10551 | 0.10544 | 0.10533 | 0.1053 | 0.10517 | 0.10492 | 0.10464 | 0.10459 | 0.10485 | 0.10472 | 0.10475 | 0.10528 | -0.4044%
IPP000:ha_NaturalGas | Natural Gas | 11.8277 | 11.6657 | 11.4296 | 11.2915 | 11.3653 | 11.4422 | 11.5095 | 11.5675 | 11.6145 | 11.6881 | 11.7735 | 11.8413 | 11.9189 | 12.0072 | 12.0678 | 12.1414 | 12.2107 | 12.2732 | 12.3639 | 12.4501 | 12.5469 | 12.6303 | 12.6993 | 12.7638 | 12.8562 | 12.9868 | 13.0694 | 13.1721 | 13.3377 | 0.43%
IPP000:ha_Coal | Coal | 1.6215 | 1.5484 | 1.4681 | 1.4029 | 1.3651 | 1.328 | 1.29 | 1.2512 | 1.2117 | 1.1752 | 1.1401 | 1.1034 | 1.0679 | 1.0335 | 0.99685 | 0.96151 | 0.92603 | 0.89026 | 0.85667 | 0.82285 | 0.78978 | 0.75592 | 0.72135 | 0.68671 | 0.65369 | 0.62254 | 0.58904 | 0.55649 | 0.52639 | -3.938%
IPP000:ha_Other | Other 6/ | 27.8666 | 27.1721 | 26.8875 | 26.948 | 27.1882 | 27.4359 | 27.6661 | 27.8384 | 27.984 | 28.1803 | 28.3927 | 28.5447 | 28.7052 | 28.8725 | 29.0216 | 29.1789 | 29.2685 | 29.4568 | 29.5682 | 29.6945 | 29.8669 | 30.0609 | 30.1886 | 30.2705 | 30.4536 | 30.6803 | 30.8232 | 30.9981 | 31.2615 | 0.4114%
IPP000:ha_Total | Total | 41.4336 | 40.5013 | 39.897 | 39.7519 | 40.0279 | 40.3151 | 40.5742 | 40.7653 | 40.9178 | 41.1511 | 41.4135 | 41.5964 | 41.7988 | 42.0199 | 42.1926 | 42.3879 | 42.511 | 42.7258 | 42.8941 | 43.0728 | 43.3089 | 43.5523 | 43.7141 | 43.8257 | 44.068 | 44.3946 | 44.5863 | 44.8314 | 45.231 | 0.3137%
Disposition
IPP000:ha_SalestotheGri | Sales to the Grid | 3.0225 | 2.96 | 2.9145 | 2.9006 | 2.9206 | 2.9415 | 2.9602 | 2.9745 | 2.9859 | 3.0033 | 3.023 | 3.0371 | 3.0528 | 3.0701 | 3.0833 | 3.0984 | 3.1089 | 3.1248 | 3.1389 | 3.1535 | 3.172 | 3.1904 | 3.2033 | 3.2129 | 3.2316 | 3.257 | 3.2722 | 3.2915 | 3.3226 | 0.3387%
IPP000:ha_Generationfor | Generation for Own Use | 38.4111 | 37.5413 | 36.9826 | 36.8513 | 37.1072 | 37.3736 | 37.614 | 37.7909 | 37.9319 | 38.1477 | 38.3905 | 38.5593 | 38.746 | 38.9499 | 39.1093 | 39.2895 | 39.4021 | 39.6011 | 39.7552 | 39.9193 | 40.1369 | 40.3619 | 40.5109 | 40.6127 | 40.8364 | 41.1376 | 41.3141 | 41.54 | 41.9083 | 0.3117%
1/ Includes energy for combined-heat-and-power plants that have a non-regulatory status and small on-site generating systems.
2/ Includes lubricants and miscellaneous petroleum products.
3/ Includes emissions attributable to the fuels consumed to generate the purchased electricity, but not non-combustion
emissions from industrial processes.
4/ Includes industrial-owned generators not classified as combined heat and power, such as standby generators.
5/ All capacities are in gigawatts alternating current.
6/ Includes wood and other biomass, waste heat, municipal waste, and renewable sources.
Btu = British thermal unit.
- - = Not applicable.
Note: Includes estimated consumption for petroleum and other liquids. Totals may not equal sum of components due to independent rounding.
Data source: 2022 value of shipments: IHS Markit, Macroeconomic model, September 2022.
2022: U.S. Energy Information Administration (EIA), Short-Term Energy Outlook, November 2022 and EIA, AEO2023 National Energy
Modeling System run ref2023.d020623a. Projections: EIA, AEO2023 National Energy Modeling System run ref2023.d020623a.
Average

## AEO 2022 Table 26 Paper
| ref2022.d011222a | 2021 | 2022 | 2023 | 2024 | 2025 | 2026 | 2027 | 2028 | 2029 | 2030 | 2031 | 2032 | 2033 | 2034 | 2035 | 2036 | 2037 | 2038 | 2039 | 2040 | 2041 | 2042 | 2043 | 2044 | 2045 | 2046 | 2047 | 2048 | 2049 | 2050
|  | Report | Annual Energy Outlook 2022
|  | Scenario | ref2022 |  |  | Reference
|  | Datekey | d011222a
|  | Release Date |  | March 2022
IPP000 | 26. Paper Industry Energy Consumption | [30 empty] | Average
Annual
Change
| Shipments, Energy Consumption, and Emissions | 2021 | 2022 | 2023 | 2024 | 2025 | 2026 | 2027 | 2028 | 2029 | 2030 | 2031 | 2032 | 2033 | 2034 | 2035 | 2036 | 2037 | 2038 | 2039 | 2040 | 2041 | 2042 | 2043 | 2044 | 2045 | 2046 | 2047 | 2048 | 2049 | 2050 | 2051
IPP000:ba_ValueofShipme | Value of Shipments (billion 2012 dollars) | 172.2268 | 173.272 | 172.6449 | 171.3706 | 169.4724 | 167.8155 | 166.2191 | 164.8443 | 163.4359 | 161.9123 | 160.288 | 158.8996 | 157.2702 | 155.5436 | 154.1387 | 152.7408 | 151.2849 | 149.9577 | 148.8276 | 147.4711 | 146.1517 | 145.1087 | 144.0834 | 142.386 | 141.1095 | 140.4824 | 139.8659 | 139.5162 | 137.7403 | 137.0768 | -0.8%
Energy Consumption (trillion Btu) 1/
IPP000:ca_ResidualOil | Residual Fuel Oil | 27.5326 | 25.1835 | 25.483 | 23.7399 | 22.5389 | 22.8544 | 23.1611 | 24.0272 | 25.0481 | 25.9762 | 26.8692 | 27.476 | 28.5373 | 29.1137 | 29.2993 | 29.5999 | 30.2087 | 30.7588 | 31.6152 | 31.1915 | 31.7251 | 32.1109 | 31.5438 | 31.0082 | 30.638 | 30.382 | 30.48 | 30.8058 | 30.6975 | 31.0668 | 0.4%
IPP000:ca_DistillateOil | Distillate Fuel Oil | 4.5895 | 4.3974 | 4.5432 | 4.4386 | 4.4005 | 4.4347 | 4.4708 | 4.4606 | 4.4477 | 4.4451 | 4.4379 | 4.4298 | 4.4436 | 4.4404 | 4.4219 | 4.4045 | 4.3928 | 4.3856 | 4.3966 | 4.3399 | 4.3308 | 4.3273 | 4.271 | 4.2083 | 4.1666 | 4.1268 | 4.1184 | 4.1233 | 4.0967 | 4.1005 | -0.4%
IPP000:ca_LiquefiedPetr | Propane | 0.58189 | 0.17639 | 0.18928 | 0.18923 | 0.18824 | 0.1858 | 0.18249 | 0.17768 | 0.17289 | 0.16905 | 0.16611 | 0.16387 | 0.1614 | 0.15962 | 0.1586 | 0.1574 | 0.15543 | 0.1537 | 0.15235 | 0.1503 | 0.1486 | 0.1473 | 0.14532 | 0.14336 | 0.14247 | 0.14245 | 0.14248 | 0.1422 | 0.14143 | 0.14078 | -4.8%
IPP000:ca_PetroleumCoke | Petroleum Coke | 0 | 0 | 0 | 0 | 0 | 0 | 0 | 0 | 0 | 0 | 0 | 0 | 0 | 0 | 0 | 0 | 0 | 0 | 0 | 0 | 0 | 0 | 0 | 0 | 0 | 0 | 0 | 0 | 0 | 0 | - -
IPP000:ca_OtherPetrol | Other Petroleum 2/ | 0 | 0 | 0 | 0 | 0 | 0 | 0 | 0 | 0 | 0 | 0 | 0 | 0 | 0 | 0 | 0 | 0 | 0 | 0 | 0 | 0 | 0 | 0 | 0 | 0 | 0 | 0 | 0 | 0 | 0 | - -
IPP000:ca_PetroleumSubt | Petroleum and Other Liquids Subtotal | 32.704 | 29.7573 | 30.2155 | 28.3678 | 27.1276 | 27.4749 | 27.8144 | 28.6654 | 29.6687 | 30.5904 | 31.4732 | 32.0697 | 33.1423 | 33.7137 | 33.8798 | 34.1618 | 34.757 | 35.2981 | 36.1641 | 35.6818 | 36.2046 | 36.5855 | 35.9601 | 35.3599 | 34.947 | 34.6512 | 34.7408 | 35.0713 | 34.9357 | 35.3081 | 0.3%
IPP000:ca_NaturalGas | Natural Gas | 561.0204 | 565.4783 | 562.9106 | 556.5334 | 537.8654 | 524.7073 | 511.2234 | 497.268 | 483.3879 | 470.1062 | 457.1567 | 445.5584 | 432.7131 | 421.1752 | 411.916 | 402.8517 | 393.3821 | 384.3991 | 376.2601 | 368.2375 | 360.0394 | 353.4172 | 348.2369 | 341.353 | 336.0708 | 332.3041 | 328.5005 | 325.4332 | 318.8657 | 315.0945 | -2%
IPP000:ca_SteamCoal | Steam Coal | 54.8308 | 53.96 | 52.313 | 50.3504 | 47.4199 | 45.4619 | 43.6211 | 42.0475 | 40.5649 | 39.0777 | 37.5961 | 36.1148 | 34.7964 | 33.3387 | 31.8852 | 30.5178 | 29.2803 | 28.1508 | 27.0716 | 26.0041 | 25.0405 | 24.067 | 22.9841 | 21.8796 | 20.7835 | 19.9054 | 19.0701 | 18.313 | 17.4338 | 16.7 | -4%
IPP000:ca_Renewables | Renewables | 968.9959 | 985.6923 | 990.6406 | 988.8014 | 983.64 | 978.1801 | 972.4969 | 967.4285 | 960.7851 | 952.3125 | 942.7833 | 934.0792 | 923.0258 | 910.9867 | 900.7599 | 890.7266 | 880.5015 | 871.1735 | 863.3122 | 854.5742 | 846.1041 | 839.1372 | 832.4461 | 821.4152 | 813.1152 | 808.9534 | 805.1046 | 803.5482 | 792.1269 | 787.8197 | -0.7%
IPP000:ca_PurchasedElec | Purchased Electricity | 195.9934 | 195.8551 | 194.8653 | 192.5405 | 190.951 | 187.503 | 184.0612 | 180.8337 | 177.601 | 174.4438 | 171.3576 | 168.5965 | 165.6819 | 162.7406 | 160.3647 | 158.0655 | 155.8343 | 153.779 | 151.9799 | 149.9974 | 148.1505 | 146.6465 | 145.2504 | 143.2478 | 141.6324 | 140.7699 | 139.894 | 139.2887 | 137.4391 | 136.6023 | -1.2%
IPP000:ca_Total | Total | 1813.5444 | 1830.743 | 1830.9451 | 1816.5934 | 1787.0039 | 1763.3271 | 1739.2172 | 1716.2432 | 1692.0078 | 1666.5306 | 1640.3668 | 1616.4187 | 1589.3596 | 1561.955 | 1538.8057 | 1516.3232 | 1493.7552 | 1472.8004 | 1454.788 | 1434.4949 | 1415.5391 | 1399.8533 | 1384.8776 | 1363.2554 | 1346.549 | 1336.584 | 1327.3101 | 1321.6544 | 1300.8011 | 1291.5245 | -1.2%
Energy Consumption per Unit of Output 1/
(thousand Btu per 2012 dollar shipments)
IPP000:da_ResidualOil | Residual Fuel Oil | 0.15986 | 0.14534 | 0.1476 | 0.13853 | 0.13299 | 0.13619 | 0.13934 | 0.14576 | 0.15326 | 0.16043 | 0.16763 | 0.17291 | 0.18145 | 0.18717 | 0.19008 | 0.19379 | 0.19968 | 0.20512 | 0.21243 | 0.21151 | 0.21707 | 0.22129 | 0.21893 | 0.21777 | 0.21712 | 0.21627 | 0.21792 | 0.22081 | 0.22287 | 0.22664 | 1.2%
IPP000:da_DistillateOil | Distillate Fuel Oil | 0.026648 | 0.025379 | 0.026315 | 0.025901 | 0.025966 | 0.026426 | 0.026897 | 0.027059 | 0.027214 | 0.027454 | 0.027687 | 0.027878 | 0.028255 | 0.028547 | 0.028688 | 0.028836 | 0.029037 | 0.029245 | 0.029541 | 0.029429 | 0.029633 | 0.029821 | 0.029642 | 0.029556 | 0.029527 | 0.029376 | 0.029445 | 0.029554 | 0.029742 | 0.029914 | 0.4%
IPP000:da_LiquefiedPetr | Propane | 0.003379 | 0.001018 | 0.001096 | 0.001104 | 0.001111 | 0.001107 | 0.001098 | 0.001078 | 0.001058 | 0.001044 | 0.001036 | 0.001031 | 0.001026 | 0.001026 | 0.001029 | 0.00103 | 0.001027 | 0.001025 | 0.001024 | 0.001019 | 0.001017 | 0.001015 | 0.001009 | 0.001007 | 0.00101 | 0.001014 | 0.001019 | 0.001019 | 0.001027 | 0.001027 | -4%
IPP000:da_PetroleumCoke | Petroleum Coke | 0 | 0 | 0 | 0 | 0 | 0 | 0 | 0 | 0 | 0 | 0 | 0 | 0 | 0 | 0 | 0 | 0 | 0 | 0 | 0 | 0 | 0 | 0 | 0 | 0 | 0 | 0 | 0 | 0 | 0 | - -
IPP000:da_OtherPetrol | Other Petroleum 2/ | 0 | 0 | 0 | 0 | 0 | 0 | 0 | 0 | 0 | 0 | 0 | 0 | 0 | 0 | 0 | 0 | 0 | 0 | 0 | 0 | 0 | 0 | 0 | 0 | 0 | 0 | 0 | 0 | 0 | 0 | - -
IPP000:da_PetroleumSubt | Petroleum and Other Liquids Subtotal | 0.18989 | 0.17174 | 0.17502 | 0.16553 | 0.16007 | 0.16372 | 0.16734 | 0.17389 | 0.18153 | 0.18893 | 0.19635 | 0.20182 | 0.21074 | 0.21675 | 0.2198 | 0.22366 | 0.22975 | 0.23539 | 0.24299 | 0.24196 | 0.24772 | 0.25212 | 0.24958 | 0.24834 | 0.24766 | 0.24666 | 0.24839 | 0.25138 | 0.25363 | 0.25758 | 1.1%
IPP000:da_NaturalGas | Natural Gas | 3.2575 | 3.2635 | 3.2605 | 3.2475 | 3.1738 | 3.1267 | 3.0756 | 3.0166 | 2.9577 | 2.9035 | 2.8521 | 2.804 | 2.7514 | 2.7078 | 2.6724 | 2.6375 | 2.6003 | 2.5634 | 2.5282 | 2.497 | 2.4635 | 2.4355 | 2.4169 | 2.3974 | 2.3816 | 2.3655 | 2.3487 | 2.3326 | 2.315 | 2.2987 | -1.2%
IPP000:da_SteamCoal | Steam Coal | 0.31836 | 0.31142 | 0.30301 | 0.29381 | 0.27981 | 0.2709 | 0.26243 | 0.25507 | 0.2482 | 0.24135 | 0.23455 | 0.22728 | 0.22125 | 0.21434 | 0.20686 | 0.1998 | 0.19354 | 0.18773 | 0.1819 | 0.17633 | 0.17133 | 0.16586 | 0.15952 | 0.15366 | 0.14729 | 0.14169 | 0.13634 | 0.13126 | 0.12657 | 0.12183 | -3.3%
IPP000:da_Renewables | Renewables | 5.6263 | 5.6887 | 5.738 | 5.77 | 5.8041 | 5.8289 | 5.8507 | 5.8687 | 5.8787 | 5.8817 | 5.8818 | 5.8784 | 5.869 | 5.8568 | 5.8438 | 5.8316 | 5.8202 | 5.8095 | 5.8008 | 5.7949 | 5.7892 | 5.7828 | 5.7775 | 5.7689 | 5.7623 | 5.7584 | 5.7563 | 5.7595 | 5.7509 | 5.7473 | 0.1%
IPP000:da_PurchasedElec | Purchased Electricity | 1.138 | 1.1303 | 1.1287 | 1.1235 | 1.1267 | 1.1173 | 1.1073 | 1.097 | 1.0867 | 1.0774 | 1.0691 | 1.061 | 1.0535 | 1.0463 | 1.0404 | 1.0349 | 1.0301 | 1.0255 | 1.0212 | 1.0171 | 1.0137 | 1.0106 | 1.0081 | 1.0061 | 1.0037 | 1.002 | 1.0002 | 0.99837 | 0.99781 | 0.99654 | -0.5%
IPP000:da_Total | Total | 10.53 | 10.5657 | 10.6053 | 10.6004 | 10.5445 | 10.5075 | 10.4634 | 10.4113 | 10.3527 | 10.2928 | 10.2339 | 10.1726 | 10.1059 | 10.0419 | 9.9833 | 9.9274 | 9.8738 | 9.8214 | 9.775 | 9.7273 | 9.6854 | 9.6469 | 9.6116 | 9.5744 | 9.5426 | 9.5142 | 9.4899 | 9.4731 | 9.4439 | 9.4219 | -0.4%
Carbon Dioxide Emissions 3/
IPP000:ea_tonscarbon_dd | (million metric tons carbon dioxide) | 61.7228 | 60.8076 | 59.3612 | 56.2751 | 53.9754 | 52.4188 | 50.647 | 49.574 | 48.2803 | 46.8416 | 45.5671 | 44.368 | 43.5692 | 42.0392 | 40.6742 | 39.6053 | 38.7266 | 38.0109 | 37.3913 | 36.5909 | 35.9171 | 35.3321 | 34.7232 | 33.98 | 33.3102 | 32.8855 | 32.465 | 32.1287 | 31.5078 | 31.2424 | -2.3%
|  | 0 | 0 | 0 | 0 | 0 | 0 | 0 | 0 | 0 | 0 | 0 | 0 | 0 | 0 | 0 | 0 | 0 | 0 | 0 | 0 | 0 | 0 | 0 | 0 | 0 | 0 | 0 | 0 | 0 | 0 | 0
Combined Heat and Power 4/
Generating Capacity (gigawatts)
IPP000:ga_Petroleum | Petroleum | 0.018882 | 0.019012 | 0.018913 | 0.018697 | 0.018137 | 0.017833 | 0.017521 | 0.017235 | 0.016943 | 0.016637 | 0.016323 | 0.016032 | 0.015734 | 0.015424 | 0.01515 | 0.014886 | 0.014633 | 0.014399 | 0.0142 | 0.013959 | 0.013754 | 0.013579 | 0.013398 | 0.013164 | 0.012978 | 0.012863 | 0.01276 | 0.012692 | 0.012499 | 0.012419 | -1.4%
IPP000:ga_NaturalGas | Natural Gas | 2.1721 | 2.2078 | 2.2171 | 2.2121 | 2.1657 | 2.1489 | 2.1304 | 2.1144 | 2.097 | 2.0774 | 2.056 | 2.0368 | 2.0161 | 1.9932 | 1.9743 | 1.9562 | 1.939 | 1.9237 | 1.9126 | 1.8953 | 1.8825 | 1.8734 | 1.863 | 1.8448 | 1.8329 | 1.8308 | 1.83 | 1.8342 | 1.8198 | 1.8218 | -0.6%
IPP000:ga_Coal | Coal | 0.36726 | 0.36157 | 0.35153 | 0.33943 | 0.32142 | 0.30833 | 0.29536 | 0.28308 | 0.27096 | 0.25889 | 0.24695 | 0.23561 | 0.22442 | 0.21334 | 0.203 | 0.19303 | 0.18343 | 0.17427 | 0.16573 | 0.15687 | 0.14862 | 0.14087 | 0.1332 | 0.12518 | 0.1178 | 0.1112 | 0.10479 | 0.098751 | 0.091842 | 0.085889 | -4.9%
IPP000:ga_Other | Other 5/ | 5.2128 | 5.2547 | 5.2456 | 5.2239 | 5.1776 | 5.1363 | 5.0961 | 5.0527 | 5.0045 | 4.9531 | 4.8978 | 4.8531 | 4.792 | 4.7343 | 4.6931 | 4.6502 | 4.6004 | 4.5556 | 4.5122 | 4.482 | 4.4377 | 4.4048 | 4.3879 | 4.3484 | 4.3199 | 4.3112 | 4.2971 | 4.2884 | 4.2392 | 4.219 | -0.7%
IPP000:ga_Total | Total | 7.771 | 7.8431 | 7.8331 | 7.7942 | 7.6828 | 7.6114 | 7.5393 | 7.4674 | 7.3894 | 7.306 | 7.2171 | 7.1415 | 7.0482 | 6.9563 | 6.8856 | 6.8143 | 6.7374 | 6.6679 | 6.6047 | 6.5481 | 6.4826 | 6.4326 | 6.3975 | 6.3316 | 6.2837 | 6.266 | 6.2446 | 6.2341 | 6.1634 | 6.1391 | -0.8%
Net Generation (billion kilowatthours)
IPP000:ha_Petroleum | Petroleum | 0.11353 | 0.11431 | 0.11372 | 0.11242 | 0.10905 | 0.10723 | 0.10535 | 0.10363 | 0.10187 | 0.10004 | 0.098148 | 0.096394 | 0.094602 | 0.092739 | 0.091091 | 0.089506 | 0.087986 | 0.08658 | 0.085382 | 0.083931 | 0.082697 | 0.081648 | 0.080559 | 0.079151 | 0.078032 | 0.077342 | 0.076721 | 0.076315 | 0.075152 | 0.074673 | -1.4%
IPP000:ha_NaturalGas | Natural Gas | 11.2796 | 11.465 | 11.513 | 11.4873 | 11.2459 | 11.1587 | 11.0626 | 10.9795 | 10.8895 | 10.7876 | 10.6766 | 10.5766 | 10.4691 | 10.3504 | 10.2523 | 10.1583 | 10.0688 | 9.9895 | 9.9317 | 9.8421 | 9.7754 | 9.7282 | 9.6744 | 9.58 | 9.5182 | 9.5069 | 9.5028 | 9.5245 | 9.4501 | 9.4603 | -0.6%
IPP000:ha_Coal | Coal | 1.5965 | 1.5718 | 1.5281 | 1.4755 | 1.3972 | 1.3403 | 1.2839 | 1.2306 | 1.1779 | 1.1254 | 1.0735 | 1.0242 | 0.97558 | 0.92739 | 0.88244 | 0.83912 | 0.79737 | 0.75757 | 0.72041 | 0.68194 | 0.64607 | 0.61236 | 0.57901 | 0.54416 | 0.51209 | 0.48339 | 0.45553 | 0.42927 | 0.39924 | 0.37336 | -4.9%
IPP000:ha_Other | Other 5/ | 27.1677 | 27.384 | 27.3372 | 27.2254 | 26.9864 | 26.7733 | 26.5656 | 26.3417 | 26.0928 | 25.8273 | 25.5421 | 25.3115 | 24.996 | 24.6984 | 24.4856 | 24.2641 | 24.007 | 23.7757 | 23.5518 | 23.3958 | 23.1675 | 22.9974 | 22.9104 | 22.7063 | 22.5596 | 22.5142 | 22.4415 | 22.397 | 22.1427 | 22.0387 | -0.7%
IPP000:ha_Total | Total | 40.1574 | 40.5351 | 40.4921 | 40.3006 | 39.7386 | 39.3795 | 39.0176 | 38.6554 | 38.2621 | 37.8404 | 37.3903 | 37.0086 | 36.5353 | 36.0689 | 35.7115 | 35.351 | 34.9611 | 34.6093 | 34.2894 | 34.0038 | 33.6716 | 33.4196 | 33.2444 | 32.9096 | 32.6679 | 32.5818 | 32.4766 | 32.4272 | 32.0672 | 31.947 | -0.8%
Disposition
IPP000:ha_SalestotheGri | Sales to the Grid | 2.6036 | 2.6316 | 2.632 | 2.6215 | 2.5822 | 2.5604 | 2.538 | 2.5161 | 2.4924 | 2.4667 | 2.4391 | 2.4155 | 2.3869 | 2.3581 | 2.3358 | 2.3135 | 2.2899 | 2.2687 | 2.2501 | 2.2317 | 2.2121 | 2.1974 | 2.1862 | 2.1651 | 2.1502 | 2.1456 | 2.1403 | 2.139 | 2.1176 | 2.1122 | -0.7%
IPP000:ha_Generationfor | Generation for Own Use | 37.5538 | 37.9034 | 37.86 | 37.6791 | 37.1564 | 36.8192 | 36.4796 | 36.1392 | 35.7697 | 35.3736 | 34.9511 | 34.5931 | 34.1484 | 33.7107 | 33.3757 | 33.0376 | 32.6712 | 32.3406 | 32.0393 | 31.7721 | 31.4595 | 31.2222 | 31.0582 | 30.7445 | 30.5177 | 30.4363 | 30.3363 | 30.2882 | 29.9497 | 29.8348 | -0.8%
1/ Includes energy for combined heat and power plants that have a non-regulatory status and small on-site generating systems.
2/ Includes lubricants and miscellaneous petroleum products.
3/ Includes emissions attributable to the fuels consumed to generate the purchased electricity, but not non-combustion
emissions from industrial processes.
4/ Includes industrial-owned generators not classified as combined heat and power, such as standby generators.
5/ Includes wood and other biomass, waste heat, municipal waste, and renewable sources.
Btu = British thermal unit.
- - = Not applicable.
Note: Includes estimated consumption for petroleum and other liquids. Totals may not equal sum of components due to independent rounding.
Sources: 2021 value of shipments: IHS Markit, Macroeconomic model, September 2021.
2021: U.S. Energy Information Administration (EIA), Short-Term Energy Outlook, November 2021 and EIA, AEO2022 National Energy
Modeling System run ref2022.d011222a. Projections: EIA, AEO2022 National Energy Modeling System run ref2022.d011222a.

## AEO 2023 Table 27 Chemicals
| ref2023.d020623a | 2022 | 2023 | 2024 | 2025 | 2026 | 2027 | 2028 | 2029 | 2030 | 2031 | 2032 | 2033 | 2034 | 2035 | 2036 | 2037 | 2038 | 2039 | 2040 | 2041 | 2042 | 2043 | 2044 | 2045 | 2046 | 2047 | 2048 | 2049 | 2050
|  | Report | Annual Energy Outlook 2023
|  | Scenario | ref2023 |  |  | Reference
|  | Datekey | d020623a
|  | Release Date |  | March 2023
ICH000 | 27. Bulk Chemical Industry Energy Consumption | [29 empty] | Annual
Change
2022–2050
| Shipments, Energy Consumption, and Emissions | 2022 | 2023 | 2024 | 2025 | 2026 | 2027 | 2028 | 2029 | 2030 | 2031 | 2032 | 2033 | 2034 | 2035 | 2036 | 2037 | 2038 | 2039 | 2040 | 2041 | 2042 | 2043 | 2044 | 2045 | 2046 | 2047 | 2048 | 2049 | 2050 | 2050
ICH000:ba_ValueofShipme | Value of Shipments (billion 2012 dollars) | 474.0457 | 452.6624 | 441.2039 | 453.243 | 468.3498 | 480.9997 | 490.7729 | 497.2848 | 503.2038 | 511.0014 | 519.9952 | 527.9366 | 537.21 | 545.9243 | 552.7475 | 560.2891 | 566.1913 | 573.6504 | 582.9974 | 591.1187 | 598.4432 | 605.7081 | 611.4206 | 616.4204 | 624.2717 | 633.3723 | 638.3766 | 645.892 | 658.5807 | 1.181%
Energy Consumption (trillion Btu) 1/
Heat and Power
ICH000:ca_ResidualOil | Residual Fuel Oil | 5.1068 | 5.1639 | 3.6574 | 3.1208 | 2.4266 | 1.9254 | 1.5939 | 1.5597 | 1.5615 | 1.5976 | 1.6516 | 1.7302 | 1.7996 | 1.8648 | 1.8807 | 1.9133 | 1.9796 | 1.9612 | 2.0492 | 2.1003 | 2.1188 | 2.0999 | 2.0961 | 2.0976 | 2.0901 | 2.0966 | 2.0759 | 2.052 | 2.0759 | -3.164%
ICH000:ca_DistillateOil | Distillate Fuel Oil | 0.88727 | 0.9314 | 0.93392 | 0.97022 | 0.99783 | 1.0317 | 1.0653 | 1.0565 | 1.0496 | 1.0368 | 1.029 | 1.0224 | 1.0194 | 1.0152 | 1.0126 | 1.0084 | 1.0036 | 0.99991 | 0.99788 | 0.99278 | 0.9922 | 0.9878 | 0.98656 | 0.98132 | 0.97469 | 0.97251 | 0.96751 | 0.96273 | 0.96286 | 0.2924%
ICH000:ca_LiquefiedPetr | Propane | 0 | 0 | 0 | 0 | 0 | 0 | 0 | 0 | 0 | 0 | 0 | 0 | 0 | 0 | 0 | 0 | 0 | 0 | 0 | 0 | 0 | 0 | 0 | 0 | 0 | 0 | 0 | 0 | 0 | --
ICH000:ca_PetroleumCoke | Petroleum Coke | 0 | 0 | 0 | 0 | 0 | 0 | 0 | 0 | 0 | 0 | 0 | 0 | 0 | 0 | 0 | 0 | 0 | 0 | 0 | 0 | 0 | 0 | 0 | 0 | 0 | 0 | 0 | 0 | 0 | --
ICH000:ca_OtherPetroleu | Other Petroleum 2/ | 375.5742 | 245.9638 | 194.8115 | 189.9151 | 166.1238 | 146.8708 | 134.4307 | 144.2845 | 156.2514 | 170.913 | 186.0196 | 202.6041 | 215.9741 | 225.9737 | 228.2709 | 232.5466 | 241.1905 | 239.0998 | 250.3472 | 257.0704 | 259.7769 | 257.7619 | 257.4402 | 258.2682 | 261.6878 | 262.7959 | 260.6063 | 258.4798 | 261.9878 | -1.278%
ICH000:ca_PetroleumSubt | Petroleum and Other Liquids Subtotal | 381.5682 | 252.0591 | 199.4028 | 194.0061 | 169.5483 | 149.828 | 137.0899 | 146.9007 | 158.8626 | 173.5474 | 188.7002 | 205.3567 | 218.793 | 228.8537 | 231.1642 | 235.4683 | 244.1737 | 242.0608 | 253.3943 | 260.1635 | 262.8878 | 260.8496 | 260.5229 | 261.3471 | 264.7527 | 265.865 | 263.6498 | 261.4945 | 265.0266 | -1.293%
ICH000:ca_NaturalGas | Natural Gas | 2203.9246 | 2037.0261 | 2073.6467 | 2153.4067 | 2267.3677 | 2353.3179 | 2415.0044 | 2437.719 | 2454.9648 | 2477.9739 | 2506.5527 | 2531.5342 | 2566.4043 | 2602.6323 | 2638.7554 | 2676.283 | 2703.0815 | 2747.9854 | 2788.7974 | 2829.812 | 2870.7612 | 2915.9114 | 2953.2954 | 2986.6597 | 3030.2485 | 3081.8506 | 3118.5776 | 3167.1943 | 3234.1987 | 1.379%
ICH000:ca_SteamCoal | Steam Coal | 61.0029 | 57.1263 | 57.8236 | 58.5755 | 59.305 | 59.9837 | 60.6001 | 61.1446 | 61.6126 | 62.0028 | 62.3067 | 62.5154 | 62.6276 | 62.6384 | 62.5907 | 62.5437 | 62.4887 | 62.4395 | 62.3976 | 62.3507 | 62.3018 | 62.2511 | 62.1976 | 62.1401 | 62.0933 | 62.0486 | 61.9912 | 61.9426 | 61.9093 | 0.0527%
ICH000:ca_Renewables | Renewables | 0.00671 | 0.006743 | 0.006752 | 0.006761 | 0.00677 | 0.006778 | 0.006786 | 0.006793 | 0.006799 | 0.006804 | 0.006808 | 0.006811 | 0.006812 | 0.006813 | 0.006813 | 0.006813 | 0.006813 | 0.006813 | 0.006813 | 0.006813 | 0.006813 | 0.006813 | 0.006813 | 0.006813 | 0.006813 | 0.006813 | 0.006813 | 0.006813 | 0.006813 | 0.0544%
ICH000:ca_PurchasedElec | Purchased Electricity | 393.1077 | 390.8659 | 383.4461 | 391.9951 | 401.9326 | 410.7283 | 416.3162 | 418.0051 | 418.5653 | 420.9219 | 424.3226 | 426.119 | 429.6328 | 432.6462 | 432.7957 | 433.5522 | 432.2375 | 432.1227 | 434.2904 | 434.9402 | 434.3561 | 433.5117 | 430.9472 | 427.7911 | 429.5179 | 430.3168 | 427.0205 | 425.7242 | 429.5287 | 0.3169%
ICH000:ca_TotalHeatandP | Total Heat and Power | 3039.6099 | 2737.0842 | 2714.3259 | 2797.9902 | 2898.1604 | 2973.8647 | 3029.0173 | 3063.7761 | 3094.0122 | 3134.4526 | 3181.8889 | 3225.5322 | 3277.4646 | 3326.7776 | 3365.3127 | 3407.854 | 3441.9885 | 3484.6152 | 3538.8865 | 3587.2732 | 3630.3135 | 3672.5305 | 3706.97 | 3737.9448 | 3786.6191 | 3840.0879 | 3871.2461 | 3916.3628 | 3990.6699 | 0.977%
Feedstock
ICH000:da_LiquefiedPetr | Hydrocarbon Gas Liquid Feedstocks 3/ | 3668.5 | 3780.7 | 3672.1108 | 3758.9082 | 3868.2783 | 3947.9487 | 4005.2937 | 4039.6443 | 4068.0852 | 4111.875 | 4165.2734 | 4209.2988 | 4261.8232 | 4304.4424 | 4338.248 | 4378.0464 | 4403.6768 | 4449.1567 | 4505.3613 | 4551.2896 | 4591.1426 | 4637.8604 | 4672.5171 | 4702.5532 | 4750.0283 | 4809.6416 | 4837.7432 | 4880.7153 | 4965.4434 | 1.087%
ICH000:da_Propylene | Propylene | 410.5 | 412.3 | 422.732 | 422.732 | 422.732 | 422.732 | 422.732 | 422.732 | 422.732 | 422.732 | 422.732 | 422.732 | 422.732 | 422.732 | 422.732 | 422.732 | 422.732 | 422.732 | 422.732 | 422.732 | 422.732 | 422.732 | 422.732 | 422.732 | 422.732 | 422.732 | 422.732 | 422.732 | 422.732 | 0.1049%
ICH000:da_Petrochemical | Petrochemical Feedstocks | 524.2983 | 594.9171 | 550 | 550 | 550 | 550 | 550 | 550 | 550 | 550 | 550 | 550 | 550 | 550 | 550 | 550 | 550 | 550 | 550 | 550 | 550 | 550 | 550 | 550 | 550 | 550 | 550 | 550 | 550 | 0.1711%
ICH000:da_NaturalGas | Natural Gas | 1106.1001 | 1105.1 | 1097.0505 | 1126.332 | 1160.8108 | 1187.1539 | 1205.184 | 1218.776 | 1229.8989 | 1244.7185 | 1268.942 | 1283.1465 | 1301.1782 | 1317.506 | 1330.8188 | 1344.2614 | 1356.2028 | 1364.9075 | 1375.9778 | 1387.1101 | 1393.8406 | 1397.1594 | 1396.5073 | 1393.9894 | 1398.0267 | 1406.2958 | 1406.5201 | 1410.7045 | 1425.2089 | 0.9094%
ICH000:da_TotalFeedstoc | Total Feedstocks | 5298.8984 | 5480.7173 | 5319.1611 | 5435.2402 | 5579.0889 | 5685.1025 | 5760.478 | 5808.4204 | 5847.9839 | 5906.5938 | 5984.2153 | 6042.4453 | 6113.0015 | 6171.9482 | 6219.0669 | 6272.3076 | 6309.8794 | 6364.0645 | 6431.3389 | 6488.3994 | 6534.9834 | 6585.0195 | 6619.0244 | 6646.5425 | 6698.0552 | 6765.9375 | 6794.2632 | 6841.4199 | 6940.6523 | 0.9686%
ICH000:da_Total | Total | 8338.5078 | 8217.8018 | 8033.4873 | 8233.2305 | 8477.249 | 8658.9668 | 8789.4951 | 8872.1963 | 8941.9961 | 9041.0469 | 9166.1045 | 9267.9775 | 9390.4658 | 9498.7256 | 9584.3799 | 9680.1621 | 9751.8682 | 9848.6797 | 9970.2256 | 10075.6729 | 10165.2969 | 10257.5498 | 10325.9941 | 10384.4873 | 10484.6738 | 10606.0254 | 10665.5098 | 10757.7832 | 10931.3223 | 0.9717%
Energy Consumption per Unit of Output 1/
(thousand Btu per 2012 dollar shipments)
Heat and Power
ICH000:ea_ResidualOil | Residual Fuel Oil | 0.010773 | 0.011408 | 0.008289 | 0.006885 | 0.005181 | 0.004003 | 0.003248 | 0.003136 | 0.003103 | 0.003126 | 0.003176 | 0.003277 | 0.00335 | 0.003416 | 0.003402 | 0.003415 | 0.003496 | 0.003419 | 0.003515 | 0.003553 | 0.00354 | 0.003467 | 0.003428 | 0.003403 | 0.003348 | 0.00331 | 0.003252 | 0.003177 | 0.003152 | -4.294%
ICH000:ea_DistillateOil | Distillate Fuel Oil | 0.001872 | 0.002058 | 0.002117 | 0.002141 | 0.002131 | 0.002145 | 0.002171 | 0.002124 | 0.002086 | 0.002029 | 0.001979 | 0.001937 | 0.001898 | 0.00186 | 0.001832 | 0.0018 | 0.001773 | 0.001743 | 0.001712 | 0.001679 | 0.001658 | 0.001631 | 0.001614 | 0.001592 | 0.001561 | 0.001535 | 0.001516 | 0.001491 | 0.001462 | -0.8783%
ICH000:ea_LiquefiedPetr | Propane | 0 | 0 | 0 | 0 | 0 | 0 | 0 | 0 | 0 | 0 | 0 | 0 | 0 | 0 | 0 | 0 | 0 | 0 | 0 | 0 | 0 | 0 | 0 | 0 | 0 | 0 | 0 | 0 | 0 | --
ICH000:ea_PetroleumCoke | Petroleum Coke | 0 | 0 | 0 | 0 | 0 | 0 | 0 | 0 | 0 | 0 | 0 | 0 | 0 | 0 | 0 | 0 | 0 | 0 | 0 | 0 | 0 | 0 | 0 | 0 | 0 | 0 | 0 | 0 | 0 | --
ICH000:ea_OtherPetroleu | Other Petroleum 2/ | 0.79227 | 0.54337 | 0.44155 | 0.41901 | 0.3547 | 0.30534 | 0.27392 | 0.29014 | 0.31051 | 0.33447 | 0.35773 | 0.38377 | 0.40203 | 0.41393 | 0.41297 | 0.41505 | 0.42599 | 0.4168 | 0.42941 | 0.43489 | 0.43409 | 0.42556 | 0.42105 | 0.41898 | 0.41919 | 0.41491 | 0.40823 | 0.40019 | 0.39781 | -2.43%
ICH000:ea_PetroleumSubt | Petroleum and Other Liquids Subtotal | 0.80492 | 0.55684 | 0.45195 | 0.42804 | 0.36201 | 0.31149 | 0.27933 | 0.29541 | 0.3157 | 0.33962 | 0.36289 | 0.38898 | 0.40728 | 0.4192 | 0.41821 | 0.42026 | 0.43126 | 0.42197 | 0.43464 | 0.44012 | 0.43929 | 0.43065 | 0.42609 | 0.42397 | 0.4241 | 0.41976 | 0.413 | 0.40486 | 0.40242 | -2.446%
ICH000:ea_NaturalGas | Natural Gas | 4.6492 | 4.5001 | 4.7 | 4.7511 | 4.8412 | 4.8926 | 4.9208 | 4.9021 | 4.8787 | 4.8492 | 4.8203 | 4.7951 | 4.7773 | 4.7674 | 4.7739 | 4.7766 | 4.7741 | 4.7903 | 4.7835 | 4.7872 | 4.797 | 4.8141 | 4.8302 | 4.8452 | 4.8541 | 4.8658 | 4.8852 | 4.9036 | 4.9109 | 0.1958%
ICH000:ea_SteamCoal | Steam Coal | 0.12869 | 0.1262 | 0.13106 | 0.12924 | 0.12662 | 0.12471 | 0.12348 | 0.12296 | 0.12244 | 0.12134 | 0.11982 | 0.11842 | 0.11658 | 0.11474 | 0.11324 | 0.11163 | 0.11037 | 0.10885 | 0.10703 | 0.10548 | 0.10411 | 0.10277 | 0.10173 | 0.10081 | 0.099465 | 0.097966 | 0.097108 | 0.095902 | 0.094004 | -1.115%
ICH000:ea_Renewables | Renewables | 1.4e-05 | 1.5e-05 | 1.5e-05 | 1.5e-05 | 1.4e-05 | 1.4e-05 | 1.4e-05 | 1.4e-05 | 1.4e-05 | 1.3e-05 | 1.3e-05 | 1.3e-05 | 1.3e-05 | 1.2e-05 | 1.2e-05 | 1.2e-05 | 1.2e-05 | 1.2e-05 | 1.2e-05 | 1.2e-05 | 1.1e-05 | 1.1e-05 | 1.1e-05 | 1.1e-05 | 1.1e-05 | 1.1e-05 | 1.1e-05 | 1.1e-05 | 1e-05 | -1.114%
ICH000:ea_PurchasedElec | Purchased Electricity | 0.82926 | 0.86348 | 0.86909 | 0.86487 | 0.85819 | 0.85391 | 0.84829 | 0.84057 | 0.8318 | 0.82372 | 0.81601 | 0.80714 | 0.79975 | 0.7925 | 0.78299 | 0.7738 | 0.76341 | 0.75329 | 0.74493 | 0.73579 | 0.72581 | 0.71571 | 0.70483 | 0.69399 | 0.68803 | 0.67941 | 0.66892 | 0.65913 | 0.6522 | -0.8541%
ICH000:ea_TotalHeatandP | Total Heat and Power | 6.4121 | 6.0466 | 6.1521 | 6.1733 | 6.188 | 6.1827 | 6.1719 | 6.161 | 6.1486 | 6.1339 | 6.1191 | 6.1097 | 6.1009 | 6.0938 | 6.0883 | 6.0823 | 6.0792 | 6.0745 | 6.0702 | 6.0686 | 6.0663 | 6.0632 | 6.0629 | 6.064 | 6.0657 | 6.0629 | 6.0642 | 6.0635 | 6.0595 | -0.2018%
Feedstock
ICH000:fa_LiquefiedPetr | Hydrocarbon Gas Liquid Feedstocks 3/ | 7.7387 | 8.3521 | 8.3229 | 8.2934 | 8.2594 | 8.2078 | 8.1612 | 8.1234 | 8.0844 | 8.0467 | 8.0102 | 7.9731 | 7.9333 | 7.8847 | 7.8485 | 7.8139 | 7.7777 | 7.7559 | 7.7279 | 7.6995 | 7.6718 | 7.6569 | 7.6421 | 7.6288 | 7.6089 | 7.5937 | 7.5782 | 7.5565 | 7.5396 | -0.093%
ICH000:fa_Petrochemical | Petrochemical Feedstocks | 1.106 | 1.3143 | 1.2466 | 1.2135 | 1.1743 | 1.1435 | 1.1207 | 1.106 | 1.093 | 1.0763 | 1.0577 | 1.0418 | 1.0238 | 1.0075 | 0.99503 | 0.98164 | 0.9714 | 0.95877 | 0.9434 | 0.93044 | 0.91905 | 0.90803 | 0.89954 | 0.89225 | 0.88103 | 0.86837 | 0.86156 | 0.85154 | 0.83513 | -0.9983%
ICH000:fa_NaturalGas | Natural Gas | 2.3333 | 2.4413 | 2.4865 | 2.4851 | 2.4785 | 2.4681 | 2.4557 | 2.4509 | 2.4441 | 2.4358 | 2.4403 | 2.4305 | 2.4221 | 2.4133 | 2.4076 | 2.3992 | 2.3953 | 2.3793 | 2.3602 | 2.3466 | 2.3291 | 2.3067 | 2.284 | 2.2614 | 2.2395 | 2.2203 | 2.2033 | 2.1841 | 2.1641 | -0.2686%
ICH000:fa_TotalFeedstoc | Total Feedstocks | 11.178 | 12.1077 | 12.056 | 11.9919 | 11.9122 | 11.8193 | 11.7376 | 11.6803 | 11.6215 | 11.5589 | 11.5082 | 11.4454 | 11.3792 | 11.3055 | 11.2512 | 11.1948 | 11.1444 | 11.094 | 11.0315 | 10.9765 | 10.92 | 10.8716 | 10.8256 | 10.7825 | 10.7294 | 10.6824 | 10.643 | 10.5922 | 10.5388 | -0.2101%
ICH000:fa_Total | Total | 17.5901 | 18.1544 | 18.2081 | 18.1652 | 18.1002 | 18.002 | 17.9095 | 17.8413 | 17.7701 | 17.6928 | 17.6273 | 17.5551 | 17.4801 | 17.3993 | 17.3395 | 17.2771 | 17.2236 | 17.1684 | 17.1017 | 17.0451 | 16.9862 | 16.9348 | 16.8885 | 16.8464 | 16.7951 | 16.7453 | 16.7072 | 16.6557 | 16.5983 | -0.2071%
Carbon Dioxide Emissions 4/
ICH000:ga_tonscarbon_dd | (million metric tons carbon dioxide) | 275.0496 | 259.9111 | 255.0971 | 258.6072 | 261.9352 | 263.574 | 263.8848 | 263.5989 | 263.6423 | 265.7658 | 268.8687 | 272.0234 | 275.2565 | 278.542 | 281.1794 | 283.9695 | 285.9625 | 288.764 | 292.4183 | 295.8311 | 298.7497 | 301.4157 | 303.2493 | 304.8087 | 307.5279 | 311.049 | 312.7569 | 315.5479 | 320.4382 | 0.547%
Combined Heat and Power 5/
Generating Capacity (gigawatts) 6/
ICH000:ia_Petroleum | Petroleum | 0.0251 | 0.0251 | 0.0251 | 0.0251 | 0.0251 | 0.0251 | 0.0251 | 0.0251 | 0.0251 | 0.0251 | 0.0251 | 0.0251 | 0.0251 | 0.0251 | 0.0251 | 0.0251 | 0.0251 | 0.0251 | 0.0251 | 0.0251 | 0.0251 | 0.0251 | 0.0251 | 0.0251 | 0.0251 | 0.0251 | 0.0251 | 0.0251 | 0.0251 | 0%
ICH000:ia_NaturalGas | Natural Gas | 9.2624 | 9.4699 | 9.6339 | 9.7592 | 9.9534 | 10.0823 | 10.2147 | 10.3501 | 10.4897 | 10.6353 | 10.7893 | 10.955 | 11.1348 | 11.3265 | 11.5313 | 11.7486 | 11.9782 | 12.2208 | 12.4777 | 12.7473 | 13.0282 | 13.3203 | 13.6225 | 13.9303 | 14.2073 | 14.4943 | 14.79 | 15.0961 | 15.4177 | 1.837%
ICH000:ia_Coal | Coal | 0.2183 | 0.2183 | 0.2183 | 0.2183 | 0.2183 | 0.2183 | 0.2183 | 0.2183 | 0.2183 | 0.2183 | 0.2183 | 0.2183 | 0.2183 | 0.2183 | 0.2183 | 0.2183 | 0.2183 | 0.2183 | 0.2183 | 0.2183 | 0.2183 | 0.2183 | 0.2183 | 0.2183 | 0.2183 | 0.2183 | 0.2183 | 0.2183 | 0.2183 | 0%
ICH000:ia_Other | Other 7/ | 0.8233 | 0.8492 | 0.8492 | 0.8492 | 0.8992 | 0.8992 | 0.8992 | 0.8992 | 0.8992 | 0.8992 | 0.8992 | 0.8992 | 0.8992 | 0.8992 | 0.8992 | 0.8992 | 0.8992 | 0.8992 | 0.8992 | 0.8992 | 0.8992 | 0.8992 | 0.8992 | 0.8992 | 0.8992 | 0.8992 | 0.8992 | 0.8992 | 0.8992 | 0.3154%
ICH000:ia_Total | Total | 10.3291 | 10.5625 | 10.7265 | 10.8518 | 11.096 | 11.2249 | 11.3573 | 11.4927 | 11.6323 | 11.7779 | 11.9319 | 12.0976 | 12.2774 | 12.4691 | 12.6739 | 12.8912 | 13.1208 | 13.3634 | 13.6203 | 13.8899 | 14.1708 | 14.4629 | 14.7651 | 15.0729 | 15.3499 | 15.6369 | 15.9326 | 16.2387 | 16.5603 | 1.7%
Net Generation (billion kilowatthours)
ICH000:ja_Petroleum | Petroleum | 0.008203 | 0.008203 | 0.008203 | 0.008203 | 0.008203 | 0.008203 | 0.008203 | 0.008203 | 0.008203 | 0.008203 | 0.008203 | 0.008203 | 0.008203 | 0.008203 | 0.008203 | 0.008203 | 0.008203 | 0.008203 | 0.008203 | 0.008203 | 0.008203 | 0.008203 | 0.008203 | 0.008203 | 0.008203 | 0.008203 | 0.008203 | 0.008203 | 0.008203 | 0%
ICH000:ja_NaturalGas | Natural Gas | 52.7442 | 53.7699 | 54.5863 | 55.2129 | 56.2338 | 56.8811 | 57.5476 | 58.2331 | 58.9427 | 59.6871 | 60.479 | 61.3365 | 62.2709 | 63.2707 | 64.3418 | 65.4819 | 66.6903 | 67.9715 | 69.3319 | 70.7648 | 72.2615 | 73.8226 | 75.442 | 77.0973 | 78.6164 | 80.1956 | 81.8281 | 83.5234 | 85.3091 | 1.732%
ICH000:ja_Coal | Coal | 0.8707 | 0.8707 | 0.8707 | 0.8707 | 0.8707 | 0.8707 | 0.8707 | 0.8707 | 0.8707 | 0.8707 | 0.8707 | 0.8707 | 0.8707 | 0.8707 | 0.8707 | 0.8707 | 0.8707 | 0.8707 | 0.8707 | 0.8707 | 0.8707 | 0.8707 | 0.8707 | 0.8707 | 0.8707 | 0.8707 | 0.8707 | 0.8707 | 0.8707 | 0%
ICH000:ja_Other | Other 7/ | 3.0337 | 3.1708 | 3.1708 | 3.1708 | 3.4599 | 3.4599 | 3.4599 | 3.4599 | 3.4599 | 3.4599 | 3.4599 | 3.4599 | 3.4599 | 3.4599 | 3.4599 | 3.4599 | 3.4599 | 3.4599 | 3.4599 | 3.4599 | 3.4599 | 3.4599 | 3.4599 | 3.4599 | 3.4599 | 3.4599 | 3.4599 | 3.4599 | 3.4599 | 0.4706%
ICH000:ja_Total | Total | 56.6568 | 57.8196 | 58.6361 | 59.2626 | 60.5726 | 61.22 | 61.8864 | 62.572 | 63.2815 | 64.0259 | 64.8179 | 65.6754 | 66.6098 | 67.6095 | 68.6806 | 69.8207 | 71.0292 | 72.3103 | 73.6707 | 75.1036 | 76.6003 | 78.1615 | 79.7808 | 81.4361 | 82.9553 | 84.5344 | 86.1669 | 87.8623 | 89.6479 | 1.652%
Disposition
ICH000:ja_SalestotheGri | Sales to the Grid | 18.4491 | 18.7687 | 18.9853 | 19.1515 | 19.4547 | 19.6265 | 19.8033 | 19.9852 | 20.1734 | 20.3709 | 20.581 | 20.8085 | 21.0564 | 21.3216 | 21.6058 | 21.9082 | 22.2289 | 22.5688 | 22.9296 | 23.3098 | 23.7069 | 24.121 | 24.5507 | 24.9898 | 25.3928 | 25.8118 | 26.2449 | 26.6947 | 27.1684 | 1.392%
ICH000:ja_Generationfor | Generation for Own Use | 38.2078 | 39.0509 | 39.6508 | 40.1111 | 41.1179 | 41.5935 | 42.0831 | 42.5868 | 43.1081 | 43.655 | 44.2369 | 44.8669 | 45.5534 | 46.2879 | 47.0748 | 47.9124 | 48.8003 | 49.7416 | 50.741 | 51.7938 | 52.8935 | 54.0404 | 55.2302 | 56.4463 | 57.5624 | 58.7226 | 59.922 | 61.1676 | 62.4795 | 1.772%
1/ Includes energy for combined-heat-and-power plants that have a non-regulatory status and small on-site generating systems.
2/ Includes lubricants and miscellaneous petroleum products.
3/ Includes ethane, propane, butanes, natural gasoline, and refinery olefins.
4/ Includes emissions attributable to the fuels consumed to generate the purchased electricity, but not non-combustion
emissions from industrial processes.
5/ Includes industrial-owned generators not classified as combined heat and power, such as standby generators.
6/ All capacities are in gigawatts alternating current.
7/ Includes wood and other biomass, waste heat, municipal waste, and renewable sources.
Btu = British thermal unit.
- - = Not applicable.
Note: Includes estimated consumption for petroleum and other liquids. Totals may not equal sum of components due to independent rounding.
Data source: 2022 value of shipments: IHS Markit, Macroeconomic model, September 2022.
2022: U.S. Energy Information Administration (EIA), Short-Term Energy Outlook, November 2022 and EIA, AEO2023 National Energy
Modeling System run ref2023.d020623a. Projections: EIA, AEO2023 National Energy Modeling System run ref2023.d020623a.
Average

## AEO 2022 Table 27 Chemicals
| ref2022.d011222a | 2021 | 2022 | 2023 | 2024 | 2025 | 2026 | 2027 | 2028 | 2029 | 2030 | 2031 | 2032 | 2033 | 2034 | 2035 | 2036 | 2037 | 2038 | 2039 | 2040 | 2041 | 2042 | 2043 | 2044 | 2045 | 2046 | 2047 | 2048 | 2049 | 2050
|  | Report | Annual Energy Outlook 2022
|  | Scenario | ref2022 |  |  | Reference
|  | Datekey | d011222a
|  | Release Date |  | March 2022
ICH000 | 27. Bulk Chemical Industry Energy Consumption | [30 empty] | Average
Annual
Change
| Shipments, Energy Consumption, and Emissions | 2021 | 2022 | 2023 | 2024 | 2025 | 2026 | 2027 | 2028 | 2029 | 2030 | 2031 | 2032 | 2033 | 2034 | 2035 | 2036 | 2037 | 2038 | 2039 | 2040 | 2041 | 2042 | 2043 | 2044 | 2045 | 2046 | 2047 | 2048 | 2049 | 2050 | 2051
ICH000:ba_ValueofShipme | Value of Shipments (billion 2012 dollars) | 463.1067 | 455.2982 | 451.302 | 448.8155 | 456.1027 | 463.9416 | 470.0774 | 475.5974 | 478.433 | 482.5159 | 488.894 | 499.0635 | 506.0669 | 510.5214 | 515.7377 | 521.2262 | 527.0581 | 532.2825 | 537.467 | 541.0182 | 545.2651 | 550.6284 | 556.9875 | 558.4275 | 560.8227 | 569.8458 | 574.2535 | 571.6655 | 573.6912 | 583.2795 | 0.8%
Energy Consumption (trillion Btu) 1/
Heat and Power
ICH000:ca_ResidualOil | Residual Fuel Oil | 3.5068 | 3.1149 | 2.9821 | 2.48 | 2.2897 | 2.178 | 2.0744 | 2.2192 | 2.3406 | 2.4148 | 2.4872 | 2.5386 | 2.6264 | 2.6328 | 2.5969 | 2.5875 | 2.6175 | 2.6347 | 2.6876 | 2.6016 | 2.6254 | 2.6425 | 2.5784 | 2.504 | 2.4379 | 2.4135 | 2.4063 | 2.3762 | 2.3625 | 2.4195 | -1.3%
ICH000:ca_DistillateOil | Distillate Fuel Oil | 1.1438 | 1.1582 | 1.2232 | 1.2076 | 1.2279 | 1.2533 | 1.2771 | 1.2753 | 1.2662 | 1.2638 | 1.256 | 1.2511 | 1.2444 | 1.2404 | 1.2355 | 1.2299 | 1.2214 | 1.2116 | 1.2062 | 1.1912 | 1.1799 | 1.1741 | 1.1614 | 1.1417 | 1.1293 | 1.1217 | 1.1224 | 1.1166 | 1.1079 | 1.112 | -0.1%
ICH000:ca_LiquefiedPetr | Propane | 0 | 0 | 0 | 0 | 0 | 0 | 0 | 0 | 0 | 0 | 0 | 0 | 0 | 0 | 0 | 0 | 0 | 0 | 0 | 0 | 0 | 0 | 0 | 0 | 0 | 0 | 0 | 0 | 0 | 0 | - -
ICH000:ca_PetroleumCoke | Petroleum Coke | 0 | 0 | 0 | 0 | 0 | 0 | 0 | 0 | 0 | 0 | 0 | 0 | 0 | 0 | 0 | 0 | 0 | 0 | 0 | 0 | 0 | 0 | 0 | 0 | 0 | 0 | 0 | 0 | 0 | 0 | - -
ICH000:ca_OtherPetroleu | Other Petroleum 2/ | 284.4101 | 267.0145 | 274.9904 | 234.9555 | 226.3118 | 223.9668 | 219.5278 | 242.199 | 261.7583 | 274.7611 | 286.5251 | 296.6086 | 307.395 | 308.8492 | 305.2597 | 304.4079 | 308.2787 | 310.719 | 317.5056 | 307.5541 | 311.3291 | 313.9817 | 306.8039 | 298.3388 | 291.5048 | 289.4431 | 289.4976 | 286.9607 | 286.2764 | 293.9685 | 0.1%
ICH000:ca_PetroleumSubt | Petroleum and Other Liquids Subtotal | 289.0606 | 271.2876 | 279.1957 | 238.6431 | 229.8294 | 227.3982 | 222.8793 | 245.6935 | 265.3651 | 278.4397 | 290.2683 | 300.3983 | 311.2658 | 312.7224 | 309.092 | 308.2254 | 312.1177 | 314.5653 | 321.3993 | 311.3469 | 315.1344 | 317.7983 | 310.5436 | 301.9845 | 295.072 | 292.9783 | 293.0263 | 290.4535 | 289.7469 | 297.5 | 0.1%
ICH000:ca_NaturalGas | Natural Gas | 2046.8911 | 2068.8323 | 2081.8223 | 2135.9934 | 2198.7051 | 2255.7427 | 2303.3904 | 2323.4258 | 2333.3284 | 2351.9961 | 2379.936 | 2424.2922 | 2452.2363 | 2476.46 | 2508.8328 | 2539.8137 | 2569.1685 | 2597.2593 | 2623.0088 | 2654.5493 | 2678.9478 | 2708.574 | 2750.7244 | 2771.4578 | 2796.8818 | 2848.8311 | 2879.7585 | 2879.2888 | 2897.9836 | 2945.6648 | 1.3%
ICH000:ca_SteamCoal | Steam Coal | 98.6045 | 99.2098 | 99.8058 | 100.4533 | 101.1725 | 101.8667 | 102.5021 | 103.0825 | 103.5199 | 103.8546 | 104.1033 | 104.278 | 104.3194 | 104.2789 | 104.2553 | 104.2322 | 104.2168 | 104.196 | 104.1768 | 104.1414 | 104.1078 | 104.0853 | 104.0607 | 103.983 | 103.933 | 103.9398 | 103.9112 | 103.7811 | 103.6944 | 103.7013 | 0.2%
ICH000:ca_Renewables | Renewables | 0.017604 | 0.017593 | 0.017582 | 0.017572 | 0.017562 | 0.017553 | 0.017545 | 0.017537 | 0.017531 | 0.017526 | 0.017523 | 0.017521 | 0.01752 | 0.01752 | 0.01752 | 0.01752 | 0.01752 | 0.01752 | 0.01752 | 0.01752 | 0.01752 | 0.01752 | 0.01752 | 0.01752 | 0.01752 | 0.01752 | 0.01752 | 0.01752 | 0.01752 | 0.01752 | 0%
ICH000:ca_PurchasedElec | Purchased Electricity | 392.6408 | 384.825 | 376.0408 | 369.9377 | 371.9366 | 375.2584 | 376.8835 | 378.1224 | 375.9876 | 374.7375 | 375.5231 | 380.0881 | 381.1581 | 379.2646 | 378.3141 | 377.6733 | 377.6144 | 376.7246 | 376.0823 | 373.3748 | 371.2862 | 370.0994 | 369.7132 | 364.2928 | 359.9713 | 361.7487 | 359.7206 | 350.6001 | 344.9684 | 346.4588 | -0.4%
ICH000:ca_TotalHeatandP | Total Heat and Power | 2827.2146 | 2824.1721 | 2836.8823 | 2845.0452 | 2901.6611 | 2960.2834 | 3005.6731 | 3050.3418 | 3078.2185 | 3109.0454 | 3149.8484 | 3209.0742 | 3248.9971 | 3272.7437 | 3300.512 | 3329.9622 | 3363.135 | 3392.7629 | 3424.6848 | 3443.4299 | 3469.4937 | 3500.5745 | 3535.0596 | 3541.7356 | 3555.876 | 3607.5151 | 3636.4343 | 3624.1411 | 3636.4106 | 3693.3423 | 0.9%
| Feedstock | 0 | 0 | 0 | 0 | 0 | 0 | 0 | 0 | 0 | 0 | 0 | 0 | 0 | 0 | 0 | 0 | 0 | 0 | 0 | 0 | 0 | 0 | 0 | 0 | 0 | 0 | 0 | 0 | 0 | 0 | 0
ICH000:da_LiquefiedPetr | Hydrocarbon Gas Liquid Feedstocks 3/ | 3385.6001 | 3533.1997 | 3706 | 3687.9595 | 3766.2041 | 3835.6704 | 3875.9587 | 3901.6792 | 3904.855 | 3919.5139 | 3960.5286 | 4034.6733 | 4079.6621 | 4100.4165 | 4121.2212 | 4149.1885 | 4179.8711 | 4203.021 | 4230.2339 | 4241.5752 | 4258.4971 | 4282.2471 | 4320.6294 | 4321.7886 | 4329.4404 | 4384.6025 | 4405.4922 | 4374.4863 | 4375.9546 | 4439.3555 | 0.9%
ICH000:da_Propylene | Propylene | 422.6 | 416.7 | 421.3 | 422.732 | 422.732 | 422.732 | 422.732 | 422.732 | 422.732 | 422.732 | 422.732 | 422.732 | 422.732 | 422.732 | 422.732 | 422.732 | 422.732 | 422.732 | 422.732 | 422.732 | 422.732 | 422.732 | 422.732 | 422.732 | 422.732 | 422.732 | 422.732 | 422.732 | 422.732 | 422.732 | 0%
ICH000:da_Petrochemical | Petrochemical Feedstocks | 583.6562 | 563.7774 | 630.9 | 550 | 549.9999 | 550 | 550 | 550 | 550 | 550 | 550 | 550 | 550 | 550 | 550 | 550 | 550 | 550 | 550 | 550 | 550 | 550 | 550 | 550 | 550 | 550 | 550 | 550 | 550 | 550 | -0.2%
ICH000:da_NaturalGas | Natural Gas | 1036.8 | 1055.7 | 1073.9999 | 1066.2058 | 1068.965 | 1074.6852 | 1081.7429 | 1092.4963 | 1100.04 | 1106.2529 | 1112.4957 | 1130.8313 | 1136.1785 | 1138.3597 | 1141.9584 | 1146.8174 | 1152.9027 | 1159.2173 | 1164.6965 | 1166.1766 | 1168.0214 | 1171.5186 | 1174.7422 | 1170.453 | 1167.8684 | 1177.0748 | 1180.3958 | 1170.5973 | 1167.8008 | 1177.2179 | 0.4%
ICH000:da_TotalFeedstoc | Total Feedstocks | 5006.0566 | 5152.6768 | 5410.8999 | 5304.165 | 5385.1689 | 5460.3555 | 5507.7021 | 5544.1758 | 5554.895 | 5575.7666 | 5623.0239 | 5715.5049 | 5765.8408 | 5788.7764 | 5813.1797 | 5846.0059 | 5882.7739 | 5912.2383 | 5944.9307 | 5957.752 | 5976.5186 | 6003.7656 | 6045.3716 | 6042.2417 | 6047.3086 | 6111.6772 | 6135.8877 | 6095.0835 | 6093.7554 | 6166.5732 | 0.7%
ICH000:da_Total | Total | 7833.2715 | 7976.8486 | 8247.7822 | 8149.21 | 8286.8301 | 8420.6387 | 8513.375 | 8594.5176 | 8633.1133 | 8684.8125 | 8772.8721 | 8924.5791 | 9014.8379 | 9061.5195 | 9113.6914 | 9175.9678 | 9245.9092 | 9305.001 | 9369.6152 | 9401.1816 | 9446.0117 | 9504.3398 | 9580.4316 | 9583.9775 | 9603.1846 | 9719.1924 | 9772.3223 | 9719.2246 | 9730.166 | 9859.916 | 0.8%
Energy Consumption per Unit of Output 1/
(thousand Btu per 2012 dollar shipments)
Heat and Power
ICH000:ea_ResidualOil | Residual Fuel Oil | 0.007572 | 0.006841 | 0.006608 | 0.005526 | 0.00502 | 0.004695 | 0.004413 | 0.004666 | 0.004892 | 0.005005 | 0.005087 | 0.005087 | 0.00519 | 0.005157 | 0.005035 | 0.004964 | 0.004966 | 0.00495 | 0.005 | 0.004809 | 0.004815 | 0.004799 | 0.004629 | 0.004484 | 0.004347 | 0.004235 | 0.00419 | 0.004157 | 0.004118 | 0.004148 | -2.1%
ICH000:ea_DistillateOil | Distillate Fuel Oil | 0.00247 | 0.002544 | 0.00271 | 0.002691 | 0.002692 | 0.002701 | 0.002717 | 0.002681 | 0.002647 | 0.002619 | 0.002569 | 0.002507 | 0.002459 | 0.00243 | 0.002396 | 0.00236 | 0.002317 | 0.002276 | 0.002244 | 0.002202 | 0.002164 | 0.002132 | 0.002085 | 0.002045 | 0.002014 | 0.001968 | 0.001955 | 0.001953 | 0.001931 | 0.001906 | -0.9%
ICH000:ea_LiquefiedPetr | Propane | 0 | 0 | 0 | 0 | 0 | 0 | 0 | 0 | 0 | 0 | 0 | 0 | 0 | 0 | 0 | 0 | 0 | 0 | 0 | 0 | 0 | 0 | 0 | 0 | 0 | 0 | 0 | 0 | 0 | 0 | - -
ICH000:ea_PetroleumCoke | Petroleum Coke | 0 | 0 | 0 | 0 | 0 | 0 | 0 | 0 | 0 | 0 | 0 | 0 | 0 | 0 | 0 | 0 | 0 | 0 | 0 | 0 | 0 | 0 | 0 | 0 | 0 | 0 | 0 | 0 | 0 | 0 | - -
ICH000:ea_OtherPetroleu | Other Petroleum 2/ | 0.61413 | 0.58646 | 0.60933 | 0.5235 | 0.49619 | 0.48275 | 0.467 | 0.50925 | 0.54712 | 0.56943 | 0.58607 | 0.59433 | 0.60742 | 0.60497 | 0.59189 | 0.58402 | 0.58491 | 0.58375 | 0.59074 | 0.56847 | 0.57097 | 0.57022 | 0.55083 | 0.53425 | 0.51978 | 0.50793 | 0.50413 | 0.50197 | 0.49901 | 0.50399 | -0.7%
ICH000:ea_PetroleumSubt | Petroleum and Other Liquids Subtotal | 0.62418 | 0.59585 | 0.61865 | 0.53172 | 0.5039 | 0.49014 | 0.47413 | 0.5166 | 0.55466 | 0.57706 | 0.59372 | 0.60192 | 0.61507 | 0.61255 | 0.59932 | 0.59135 | 0.59219 | 0.59097 | 0.59799 | 0.57548 | 0.57795 | 0.57716 | 0.55754 | 0.54078 | 0.52614 | 0.51414 | 0.51027 | 0.50808 | 0.50506 | 0.51005 | -0.7%
ICH000:ea_NaturalGas | Natural Gas | 4.4199 | 4.5439 | 4.6129 | 4.7592 | 4.8206 | 4.8621 | 4.9 | 4.8853 | 4.877 | 4.8744 | 4.868 | 4.8577 | 4.8457 | 4.8508 | 4.8646 | 4.8728 | 4.8745 | 4.8795 | 4.8803 | 4.9066 | 4.9131 | 4.9191 | 4.9386 | 4.963 | 4.9871 | 4.9993 | 5.0148 | 5.0367 | 5.0515 | 5.0502 | 0.5%
ICH000:ea_SteamCoal | Steam Coal | 0.21292 | 0.2179 | 0.22115 | 0.22382 | 0.22182 | 0.21957 | 0.21805 | 0.21674 | 0.21637 | 0.21524 | 0.21294 | 0.20895 | 0.20614 | 0.20426 | 0.20215 | 0.19998 | 0.19773 | 0.19575 | 0.19383 | 0.19249 | 0.19093 | 0.18903 | 0.18683 | 0.18621 | 0.18532 | 0.1824 | 0.18095 | 0.18154 | 0.18075 | 0.17779 | -0.6%
ICH000:ea_Renewables | Renewables | 3.8e-05 | 3.9e-05 | 3.9e-05 | 3.9e-05 | 3.9e-05 | 3.8e-05 | 3.7e-05 | 3.7e-05 | 3.7e-05 | 3.6e-05 | 3.6e-05 | 3.5e-05 | 3.5e-05 | 3.4e-05 | 3.4e-05 | 3.4e-05 | 3.3e-05 | 3.3e-05 | 3.3e-05 | 3.2e-05 | 3.2e-05 | 3.2e-05 | 3.1e-05 | 3.1e-05 | 3.1e-05 | 3.1e-05 | 3.1e-05 | 3.1e-05 | 3.1e-05 | 3e-05 | -0.8%
ICH000:ea_PurchasedElec | Purchased Electricity | 0.84784 | 0.84522 | 0.83323 | 0.82425 | 0.81547 | 0.80885 | 0.80175 | 0.79505 | 0.78587 | 0.77663 | 0.76811 | 0.7616 | 0.75318 | 0.7429 | 0.73354 | 0.72459 | 0.71646 | 0.70775 | 0.69973 | 0.69013 | 0.68093 | 0.67214 | 0.66377 | 0.65236 | 0.64186 | 0.63482 | 0.62641 | 0.6133 | 0.60131 | 0.59398 | -1.2%
ICH000:ea_TotalHeatandP | Total Heat and Power | 6.1049 | 6.2029 | 6.286 | 6.339 | 6.3619 | 6.3807 | 6.394 | 6.4137 | 6.434 | 6.4434 | 6.4428 | 6.4302 | 6.4201 | 6.4106 | 6.3996 | 6.3887 | 6.381 | 6.374 | 6.3719 | 6.3647 | 6.3629 | 6.3574 | 6.3467 | 6.3423 | 6.3405 | 6.3307 | 6.3325 | 6.3396 | 6.3386 | 6.332 | 0.1%
| Feedstock | 0 | 0 | 0 | 0 | 0 | 0 | 0 | 0 | 0 | 0 | 0 | 0 | 0 | 0 | 0 | 0 | 0 | 0 | 0 | 0 | 0 | 0 | 0 | 0 | 0 | 0 | 0 | 0 | 0 | 0 | 0
ICH000:fa_LiquefiedPetr | Hydrocarbon Gas Liquid Feedstocks 3/ | 7.3106 | 7.7602 | 8.2118 | 8.2171 | 8.2574 | 8.2676 | 8.2454 | 8.2037 | 8.1618 | 8.1231 | 8.101 | 8.0845 | 8.0615 | 8.0318 | 7.9909 | 7.9604 | 7.9306 | 7.8962 | 7.8707 | 7.84 | 7.81 | 7.777 | 7.7571 | 7.7392 | 7.7198 | 7.6944 | 7.6717 | 7.6522 | 7.6277 | 7.611 | 0.1%
ICH000:fa_Petrochemical | Petrochemical Feedstocks | 1.2603 | 1.2383 | 1.398 | 1.2254 | 1.2059 | 1.1855 | 1.17 | 1.1564 | 1.1496 | 1.1399 | 1.125 | 1.1021 | 1.0868 | 1.0773 | 1.0664 | 1.0552 | 1.0435 | 1.0333 | 1.0233 | 1.0166 | 1.0087 | 0.99886 | 0.98745 | 0.98491 | 0.9807 | 0.96517 | 0.95776 | 0.9621 | 0.9587 | 0.94294 | -1%
ICH000:fa_NaturalGas | Natural Gas | 2.2388 | 2.3187 | 2.3798 | 2.3756 | 2.3437 | 2.3164 | 2.3012 | 2.2971 | 2.2993 | 2.2927 | 2.2755 | 2.2659 | 2.2451 | 2.2298 | 2.2142 | 2.2002 | 2.1874 | 2.1778 | 2.167 | 2.1555 | 2.1421 | 2.1276 | 2.1091 | 2.096 | 2.0824 | 2.0656 | 2.0555 | 2.0477 | 2.0356 | 2.0183 | -0.4%
ICH000:fa_TotalFeedstoc | Total Feedstocks | 10.8097 | 11.3171 | 11.9895 | 11.8181 | 11.8069 | 11.7695 | 11.7166 | 11.6573 | 11.6106 | 11.5556 | 11.5015 | 11.4525 | 11.3934 | 11.3389 | 11.2716 | 11.2159 | 11.1615 | 11.1073 | 11.061 | 11.0121 | 10.9608 | 10.9035 | 10.8537 | 10.8201 | 10.7829 | 10.7251 | 10.685 | 10.662 | 10.622 | 10.5722 | -0.1%
ICH000:fa_Total | Total | 16.9146 | 17.5201 | 18.2755 | 18.1572 | 18.1688 | 18.1502 | 18.1106 | 18.071 | 18.0446 | 17.999 | 17.9443 | 17.8827 | 17.8135 | 17.7495 | 17.6712 | 17.6046 | 17.5425 | 17.4813 | 17.4329 | 17.3768 | 17.3237 | 17.2609 | 17.2004 | 17.1624 | 17.1234 | 17.0558 | 17.0174 | 17.0016 | 16.9606 | 16.9043 | 0%
Carbon Dioxide Emissions 4/
ICH000:ga_tonscarbon_dd | (million metric tons carbon dioxide) | 265.55 | 265.1172 | 267.642 | 260.8264 | 263.6148 | 267.3094 | 269.3237 | 272.4213 | 273.5698 | 274.6715 | 276.973 | 281.0677 | 284.3641 | 284.5224 | 285.0803 | 286.3783 | 288.3642 | 290.3228 | 292.4259 | 293.3429 | 294.7901 | 296.6638 | 298.8657 | 298.8433 | 299.2155 | 302.7751 | 304.3985 | 302.7383 | 303.1199 | 307.2165 | 0.5%
Combined Heat and Power 5/
Generating Capacity (gigawatts)
ICH000:ia_Petroleum | Petroleum | 0.0243 | 0.0243 | 0.0243 | 0.0243 | 0.0243 | 0.0243 | 0.0243 | 0.0243 | 0.0243 | 0.0243 | 0.0243 | 0.0243 | 0.0243 | 0.0243 | 0.0243 | 0.0243 | 0.0243 | 0.0243 | 0.0243 | 0.0243 | 0.0243 | 0.0243 | 0.0243 | 0.0243 | 0.0243 | 0.0243 | 0.0243 | 0.0243 | 0.0243 | 0.0243 | 0%
ICH000:ia_NaturalGas | Natural Gas | 9.1435 | 9.3365 | 9.5086 | 9.6569 | 9.8018 | 9.9444 | 10.0878 | 10.23 | 10.3714 | 10.5121 | 10.6545 | 10.7807 | 10.909 | 11.0387 | 11.1681 | 11.2994 | 11.433 | 11.5687 | 11.7044 | 11.8434 | 11.9835 | 12.1267 | 12.2743 | 12.4244 | 12.5773 | 12.7356 | 12.8986 | 13.063 | 13.2305 | 13.4051 | 1.3%
ICH000:ia_Coal | Coal | 0.2183 | 0.2183 | 0.2183 | 0.2183 | 0.2183 | 0.2183 | 0.2183 | 0.2183 | 0.2183 | 0.2183 | 0.2183 | 0.2183 | 0.2183 | 0.2183 | 0.2183 | 0.2183 | 0.2183 | 0.2183 | 0.2183 | 0.2183 | 0.2183 | 0.2183 | 0.2183 | 0.2183 | 0.2183 | 0.2183 | 0.2183 | 0.2183 | 0.2183 | 0.2183 | 0%
ICH000:ia_Other | Other 6/ | 0.8961 | 0.8961 | 0.9695 | 0.9695 | 0.9695 | 0.9695 | 0.9695 | 0.9695 | 0.9695 | 0.9695 | 0.9695 | 0.9695 | 0.9695 | 0.9695 | 0.9695 | 0.9695 | 0.9695 | 0.9695 | 0.9695 | 0.9695 | 0.9695 | 0.9695 | 0.9695 | 0.9695 | 0.9695 | 0.9695 | 0.9695 | 0.9695 | 0.9695 | 0.9695 | 0.3%
ICH000:ia_Total | Total | 10.2822 | 10.4752 | 10.7207 | 10.869 | 11.0139 | 11.1565 | 11.2999 | 11.4421 | 11.5835 | 11.7242 | 11.8666 | 11.9928 | 12.1211 | 12.2508 | 12.3802 | 12.5115 | 12.6451 | 12.7808 | 12.9165 | 13.0555 | 13.1956 | 13.3388 | 13.4864 | 13.6365 | 13.7894 | 13.9477 | 14.1107 | 14.2751 | 14.4426 | 14.6172 | 1.2%
Net Generation (billion kilowatthours)
ICH000:ja_Petroleum | Petroleum | 0.009609 | 0.009609 | 0.009609 | 0.009609 | 0.009609 | 0.009609 | 0.009609 | 0.009609 | 0.009609 | 0.009609 | 0.009609 | 0.009609 | 0.009609 | 0.009609 | 0.009609 | 0.009609 | 0.009609 | 0.009609 | 0.009609 | 0.009609 | 0.009609 | 0.009609 | 0.009609 | 0.009609 | 0.009609 | 0.009609 | 0.009609 | 0.009609 | 0.009609 | 0.009609 | 0%
ICH000:ja_NaturalGas | Natural Gas | 54.876 | 55.8753 | 56.7706 | 57.5444 | 58.3022 | 59.0504 | 59.8045 | 60.5546 | 61.3017 | 62.0467 | 62.803 | 63.4832 | 64.1768 | 64.8791 | 65.5822 | 66.2966 | 67.0242 | 67.7635 | 68.5041 | 69.2628 | 70.028 | 70.8107 | 71.6193 | 72.4423 | 73.2825 | 74.1546 | 75.0543 | 75.9634 | 76.8916 | 77.8605 | 1.2%
ICH000:ja_Coal | Coal | 0.84921 | 0.84921 | 0.84921 | 0.84921 | 0.84921 | 0.84921 | 0.84921 | 0.84921 | 0.84921 | 0.84921 | 0.84921 | 0.84921 | 0.84921 | 0.84921 | 0.84921 | 0.84921 | 0.84921 | 0.84921 | 0.84921 | 0.84921 | 0.84921 | 0.84921 | 0.84921 | 0.84921 | 0.84921 | 0.84921 | 0.84921 | 0.84921 | 0.84921 | 0.84921 | 0%
ICH000:ja_Other | Other 6/ | 3.4648 | 3.4648 | 3.8892 | 3.8892 | 3.8892 | 3.8892 | 3.8892 | 3.8892 | 3.8892 | 3.8892 | 3.8892 | 3.8892 | 3.8892 | 3.8892 | 3.8892 | 3.8892 | 3.8892 | 3.8892 | 3.8892 | 3.8892 | 3.8892 | 3.8892 | 3.8892 | 3.8892 | 3.8892 | 3.8892 | 3.8892 | 3.8892 | 3.8892 | 3.8892 | 0.4%
ICH000:ja_Total | Total | 59.1996 | 60.1989 | 61.5186 | 62.2924 | 63.0502 | 63.7984 | 64.5525 | 65.3026 | 66.0497 | 66.7947 | 67.551 | 68.2312 | 68.9248 | 69.6271 | 70.3302 | 71.0446 | 71.7722 | 72.5115 | 73.2521 | 74.0108 | 74.776 | 75.5587 | 76.3673 | 77.1903 | 78.0305 | 78.9026 | 79.8023 | 80.7114 | 81.6396 | 82.6085 | 1.2%
Disposition
ICH000:ja_SalestotheGri | Sales to the Grid | 21.7776 | 22.0427 | 22.334 | 22.5393 | 22.7403 | 22.9388 | 23.1389 | 23.3379 | 23.5361 | 23.7338 | 23.9344 | 24.1148 | 24.2989 | 24.4852 | 24.6717 | 24.8612 | 25.0543 | 25.2504 | 25.4469 | 25.6482 | 25.8512 | 26.0588 | 26.2734 | 26.4917 | 26.7146 | 26.946 | 27.1847 | 27.4259 | 27.6721 | 27.9291 | 0.9%
ICH000:ja_Generationfor | Generation for Own Use | 37.422 | 38.1562 | 39.1846 | 39.7531 | 40.3098 | 40.8596 | 41.4136 | 41.9647 | 42.5136 | 43.0609 | 43.6166 | 44.1163 | 44.6259 | 45.1419 | 45.6585 | 46.1833 | 46.7179 | 47.2611 | 47.8052 | 48.3627 | 48.9248 | 49.4998 | 50.094 | 50.6986 | 51.3159 | 51.9566 | 52.6176 | 53.2856 | 53.9675 | 54.6793 | 1.3%
1/ Includes energy for combined heat and power plants that have a non-regulatory status and small on-site generating systems.
2/ Includes lubricants and miscellaneous petroleum products.
3/ Includes ethane, natural gasoline, and refinery olefins.
4/ Includes emissions attributable to the fuels consumed to generate the purchased electricity, but not non-combustion
emissions from industrial processes.
5/ Includes industrial-owned generators not classified as combined heat and power, such as standby generators.
6/ Includes wood and other biomass, waste heat, municipal waste, and renewable sources.
Btu = British thermal unit.
- - = Not applicable.
Note: Includes estimated consumption for petroleum and other liquids. Totals may not equal sum of components due to independent rounding.
Sources: 2021 value of shipments: IHS Markit, Macroeconomic model, September 2021.
2021: U.S. Energy Information Administration (EIA), Short-Term Energy Outlook, November 2021 and EIA, AEO2022 National Energy
Modeling System run ref2022.d011222a. Projections: EIA, AEO2022 National Energy Modeling System run ref2022.d011222a.

## Hydrogen Calculations
Historical Hydrogen Demand
Sector | EPS Sector | Total H2 Demand (MMT/year) | 2019 Total H2 Demand (BTU/year) | 2020 Change in Industry Fuel Consumption/Output
Refining | refined petroleum and coke 19 | 4.723 | 636489892000000 | 0.94387 | (see below)
Ammonia | chemicals 20 | 2.7 | 3.6386e+14 | 0.8024 | AEO 2020 and AEO 2021 Bulk Chemicals Feedstock Energy
Methanol | chemicals 20 | 1.6 | 2.1562e+14 | 0.8024 | AEO 2020 and AEO 2021 Bulk Chemicals Feedstock Energy
Metal Processing | iron and steel 241 | 0.2 | 2.6953e+13 | 0.77143 | AEO 2020 and AEO 2021 Iron and Steel Value of Shipments
Other | chemicals 20 | 0.4 | 5.3905e+13 | 0.8024 | AEO 2020 and AEO 2021 Bulk Chemicals Feedstock Energy
Hydrogen Analysis Resource Center: Lower and Higher Heating Values of Hydrogen and Fuels
Fuels |  | Lower Heating Value (LHV) [1] |  |  |  | Higher Heating Value (HHV) [1] |  |  |  | Density
Gaseous Fuels @ 32 F and 1 atm |  | Btu/ft3 [2] | Btu/lb [3] | MJ/kg [4] |  | Btu/ft3 [2] | Btu/lb [3] | MJ/kg [4] |  | grams/ft3
Natural gas |  | 983 | 20267.2259 | 47.1413 |  | 1089 | 22452.705 | 52.2247 |  | 22
Hydrogen |  | 290 | 51682.0289 | 120.2116 |  | 343 | 61127.3652 | 142.1814 |  | 2.5452
Still gas (in refineries) |  | 1458 | 20162.6287 | 46.898 |  | 1584 | 21905.078 | 50.9509 |  | 32.8
2019 | 2020
77600 | 75161 | Refinery and Blender Net Input of H2 (1000 barrels) | https://www.eia.gov/dnav/pet/pet_pnp_inpt_a_EPOOOH_yir_mbbl_a.htm
6.287 | 6.287 | Energy content per barrel (MMBtu) | https://www.eia.gov/totalenergy/data/monthly/pdf/sec12.pdf
487871200000000 | 472537207000000 | Refinery and Blender Net Input of H2 (btu)
199050 | 171738 | Natural gas used as feedstock for H2 production at refineries (MCF) | https://www.eia.gov/dnav/pet/pet_pnp_feedng_k_a.htm
1037000000 | 1037000000 | Energy content per MCF NG
206414850000000 | 178092306000000 | Natural gas used as feedstock
0.72 | 0.72 | NG->H2 converison efficiency | https://www.nrel.gov/docs/fy14osti/60528.pdf
148618692000000 | 128226460320000 | H2 produced onsite
0.2335 | 0.21344 | Share of H2 produced onsite
Natural Gas as Feedstock
Sector | EPS Sector | H2 Demand (MMT/year) | H2 Demand (BTU/year) | Refineries |  | Non-Refineries |  |  | Natural Gas Feedstock Consumption (BTU/year) | Net H2 Demand (BTU)
|  |  |  | 2019 Natural Gas Feedstock Consumption from EIA (BTU/year) | Net H2 Demand (BTU) | Captive Production (MMT/year) | Captive Production (BTU/year) | Merchant Production (BTU/year)
Refining | refined petroleum and coke 19 | 4.723 | 636489892000000 | 206414850000000 | 487871200000000 | 3.5 | 4.7167e+14 | 1.6482e+14 | 206414850000000 | 487871200000000
Ammonia | chemicals 20 | 2.7 | 2.9196e+14 | 0 | 2.9196e+14 | 1.65 | 2.2236e+14 | 6.9601e+13 | 2.2236e+14 | 6.9601e+13
Methanol | chemicals 20 | 1.6 | 1.7301e+14 | 0 | 1.7301e+14 | 0.27 | 3.6386e+13 | 1.3663e+14 | 3.6386e+13 | 1.3663e+14
Metal Processing | iron and steel 241 | 0.2 | 2.0792e+13 | 0 | 2.0792e+13 | 0.093333 | 1.2578e+13 | 8.2142e+12 | 1.2578e+13 | 8.2142e+12
Other | chemicals 20 | 0.4 | 4.3253e+13 | 0 | 4.3253e+13 | 0.18667 | 2.5156e+13 | 1.8098e+13 | 2.5156e+13 | 1.8098e+13
Assumptions
1037 | btu/cubic foot natural gas | https://www.eia.gov/tools/faqs/faq.php?id=45&t=8#:~:text=In%202020%2C%20the%20U.S.%20annual,103%2C700%20Btu%2C%20or%201.037%20therms.
37.23 | cubic foot of gas per cubic meter of H2 | https://www.epa.gov/sites/default/files/2015-02/documents/subpartp-tsd_hydrogenproduction.pdf
35.3147 | cubic feet per cubic meter
72% | Conversion efficiency | https://www.nrel.gov/docs/fy14osti/60528.pdf

## Annual NG_H2 Feedstock Consumpt
Unit: BTU | 2021 | 2022 | 2023 | 2024 | 2025 | 2026 | 2027 | 2028 | 2029 | 2030 | 2031 | 2032 | 2033 | 2034 | 2035 | 2036 | 2037 | 2038 | 2039 | 2040 | 2041 | 2042 | 2043 | 2044 | 2045 | 2046 | 2047 | 2048 | 2049 | 2050
refined petroleum and coke 19 | 206414850000000 | 2.0926e+14 | 2.2053e+14 | 2.2613e+14 | 2.2697e+14 | 2.275e+14 | 2.295e+14 | 2.3037e+14 | 231108847226382 | 2.3119e+14 | 2.3093e+14 | 2.3077e+14 | 2.3048e+14 | 2.307e+14 | 2.3089e+14 | 2.3063e+14 | 2.3027e+14 | 2.3061e+14 | 2.3063e+14 | 2.3071e+14 | 2.3088e+14 | 2.3103e+14 | 2.3065e+14 | 2.3117e+14 | 2.3083e+14 | 2.313e+14 | 2.3061e+14 | 2.3037e+14 | 2.3062e+14 | 2.2983e+14
chemicals 20 | 2.839e+14 | 3.0762e+14 | 3.1703e+14 | 307927270263183 | 3.1521e+14 | 324377023351466 | 3.3106e+14 | 3.3587e+14 | 3.3875e+14 | 3.4113e+14 | 3.448e+14 | 3.4928e+14 | 3.5297e+14 | 3.5738e+14 | 3.6095e+14 | 3.6379e+14 | 3.6712e+14 | 3.6927e+14 | 3.7309e+14 | 3.778e+14 | 3.8165e+14 | 3.8499e+14 | 3.8891e+14 | 3.9182e+14 | 3.9434e+14 | 3.9832e+14 | 4.0332e+14 | 4.0567e+14 | 4.0928e+14 | 4.1638e+14

## AEO 2023 Table 28 Glass
| ref2023.d020623a | 2022 | 2023 | 2024 | 2025 | 2026 | 2027 | 2028 | 2029 | 2030 | 2031 | 2032 | 2033 | 2034 | 2035 | 2036 | 2037 | 2038 | 2039 | 2040 | 2041 | 2042 | 2043 | 2044 | 2045 | 2046 | 2047 | 2048 | 2049 | 2050
|  | Report | Annual Energy Outlook 2023
|  | Scenario | ref2023 |  |  | Reference
|  | Datekey | d020623a
|  | Release Date |  | March 2023
ISM000 | 23. Industrial Sector Macroeconomic Indicators | [29 empty] | Annual
Change
2022–2050
| Indicators | 2022 | 2023 | 2024 | 2025 | 2026 | 2027 | 2028 | 2029 | 2030 | 2031 | 2032 | 2033 | 2034 | 2035 | 2036 | 2037 | 2038 | 2039 | 2040 | 2041 | 2042 | 2043 | 2044 | 2045 | 2046 | 2047 | 2048 | 2049 | 2050 | 2050
ISM000:ba_GDP(billionm_ | Gross Domestic Product (billion 2012 dollars) | 19750.2617 | 19903.2891 | 20095.4355 | 20409.4219 | 20840.7148 | 21273.4219 | 21681.2559 | 22051.7051 | 22391.8145 | 22742.0449 | 23153.002 | 23603.8672 | 24055.123 | 24510.957 | 24995.8047 | 25506.9219 | 26032.332 | 26566.1074 | 27148.9453 | 27734.0879 | 28324.4922 | 28926.7383 | 29527.4141 | 30130 | 30747.5684 | 31389.1504 | 32039.9707 | 32698.5332 | 33404.9844 | 1.895%
ISM000:ca_NonfarmEmploy | Nonfarm Employment (millions) | 152.7881 | 154.2726 | 153.3523 | 153.0864 | 153.721 | 154.6732 | 155.5771 | 156.1912 | 156.5173 | 156.6842 | 157.1352 | 157.8372 | 158.8552 | 159.6849 | 160.1728 | 160.7579 | 161.4013 | 161.9697 | 162.6951 | 163.2969 | 163.9068 | 164.3661 | 164.7891 | 165.2893 | 165.878 | 166.583 | 167.2549 | 167.8823 | 168.6138 | 0.3526%
Value of Shipments (billion 2012 dollars)
Nonmanufacturing Sector
ISM000:ea_Agricultural | Agriculture/Forestry/Fishing/Hunting | 545.7794 | 545.042 | 550.0197 | 557.3879 | 565.9093 | 573.4978 | 580.222 | 586.1089 | 591.3809 | 596.9692 | 602.5956 | 607.9741 | 612.4791 | 616.5907 | 620.1156 | 624.8136 | 629.2833 | 633.7802 | 638.5282 | 643.1439 | 647.8843 | 652.4803 | 656.705 | 661.0277 | 665.2588 | 669.4739 | 673.5713 | 677.7321 | 681.9401 | 0.7986%
ISM000:ea_Mining | Mining | 722.1789 | 701.5349 | 702.0878 | 704.1409 | 709.1467 | 706.4686 | 708.5405 | 706.8251 | 708.7106 | 711.2017 | 717.2739 | 723.0797 | 726.817 | 728.9529 | 731.6168 | 734.7888 | 736.1904 | 739.0405 | 738.3826 | 738.5917 | 740.9269 | 745.1107 | 749.2382 | 749.8969 | 752.7073 | 752.015 | 755.0564 | 759.2737 | 763.3906 | 0.1984%
ISM000:ea_Construction | Construction | 1413.1219 | 1382.2755 | 1372.0482 | 1393.8812 | 1407.6462 | 1408.9215 | 1419.6782 | 1453.1918 | 1475.3153 | 1477.527 | 1475.7915 | 1478.0031 | 1479.702 | 1486.9008 | 1499.7145 | 1518.985 | 1541.063 | 1559.6639 | 1581.4187 | 1606.9355 | 1626.9797 | 1644.3698 | 1661.709 | 1681.6365 | 1702.3268 | 1722.4847 | 1739.5284 | 1754.6632 | 1777.882 | 0.8235%
Manufacturing Sector
ISM000:fa_FoodandKindre | Food Products | 939.7839 | 954.4452 | 964.0237 | 972.9101 | 985.4594 | 999.4028 | 1013.4375 | 1025.6085 | 1037.6696 | 1051.09 | 1062.7985 | 1072.3557 | 1082.509 | 1093.7378 | 1105.5933 | 1117.1162 | 1128.804 | 1140.9075 | 1153.0015 | 1164.7581 | 1177.1498 | 1189.2758 | 1201.2061 | 1213.0537 | 1224.394 | 1235.8982 | 1247.5262 | 1259.2195 | 1270.8865 | 1.084%
ISM000:fa_BeveragesandT | Beverages and Tobacco Products | 147.6236 | 145.3694 | 143.5083 | 142.091 | 141.565 | 141.6307 | 142.035 | 142.2175 | 142.0189 | 141.6555 | 141.5182 | 141.286 | 140.6553 | 139.8783 | 139.1775 | 138.6269 | 138.1578 | 137.7325 | 137.4327 | 137.2829 | 137.2512 | 137.2831 | 137.3369 | 137.3887 | 137.4948 | 137.7337 | 138.5286 | 139.4234 | 140.3199 | -0.1811%
ISM000:fa_TextileMillPr | Textile Mills and Products | 66.6889 | 65.6691 | 65.0018 | 65.0299 | 66.2564 | 67.7707 | 68.8302 | 69.2855 | 69.3924 | 69.6997 | 70.3402 | 70.8724 | 71.1881 | 71.2964 | 71.217 | 70.9444 | 70.5248 | 69.9637 | 69.6029 | 69.2478 | 68.8018 | 68.3529 | 67.7586 | 67.1226 | 66.565 | 66.0763 | 65.5404 | 64.96 | 64.4995 | -0.1191%
ISM000:fa_LumberandWood | Wood Products | 109.158 | 99.1896 | 96.5426 | 98.3512 | 97.0929 | 96.6572 | 97.9141 | 99.5702 | 100.327 | 100.7081 | 101.9006 | 103.3467 | 105.108 | 106.0751 | 105.7406 | 106.2683 | 106.6306 | 107.1753 | 108.0146 | 109.2175 | 110.1988 | 110.8437 | 110.9227 | 110.2698 | 109.8479 | 109.9869 | 109.764 | 109.8548 | 111.004 | 0.0599%
ISM000:fa_FurnitureandF | Furniture and Related Products | 72.9607 | 71.9323 | 72.0821 | 72.4833 | 74.2827 | 76.2759 | 77.1299 | 78.0254 | 78.8013 | 79.5219 | 81.3789 | 82.3031 | 83.1118 | 84.5474 | 85.9696 | 87.3833 | 88.9952 | 90.3634 | 91.6956 | 93.5978 | 95.3621 | 96.7351 | 97.6845 | 98.1923 | 99.4178 | 100.8988 | 101.9798 | 102.475 | 105.4808 | 1.325%
ISM000:fa_PaperandAllie | Paper Products | 178.2511 | 174.1616 | 170.2892 | 170.0431 | 170.9179 | 171.9768 | 173.0036 | 173.9167 | 174.724 | 175.9498 | 177.3614 | 178.5364 | 179.7964 | 181.1358 | 182.1579 | 183.319 | 184.2962 | 185.3475 | 186.4702 | 187.5072 | 188.6405 | 189.5953 | 190.2142 | 190.6082 | 191.3951 | 192.5901 | 193.0863 | 193.7601 | 195.1526 | 0.3241%
ISM000:fa_PrintingandPu | Printing | 81.0024 | 79.5894 | 78.6005 | 78.2279 | 78.0114 | 77.7488 | 77.9728 | 78.2727 | 78.8063 | 79.4874 | 79.3603 | 78.6816 | 78.1072 | 77.6559 | 77.2891 | 77.0032 | 76.7747 | 76.5368 | 76.7423 | 76.606 | 76.0916 | 75.8784 | 75.8948 | 76.6323 | 77.276 | 77.724 | 77.9618 | 78.9203 | 79.6316 | -0.0609%
ISM000:fa_ChemicalandAl | Chemical Manufacturing | 967.663 | 946.2715 | 935.03 | 950.2748 | 972.2112 | 994.8251 | 1014.7354 | 1030.5259 | 1043.5344 | 1058.1084 | 1076.729 | 1095.6531 | 1117.4678 | 1139.9451 | 1160.9132 | 1183.1794 | 1205.0225 | 1229.1611 | 1256.4189 | 1284.9854 | 1315.0056 | 1345.7153 | 1374.64 | 1401.1206 | 1430.0171 | 1461.9226 | 1489.7931 | 1517.437 | 1552.1362 | 1.702%
ISM000:fa_BulkChemicals | Bulk Chemicals | 474.0457 | 452.6624 | 441.2039 | 453.243 | 468.3498 | 480.9997 | 490.7729 | 497.2848 | 503.2038 | 511.0014 | 519.9952 | 527.9366 | 537.21 | 545.9243 | 552.7475 | 560.2891 | 566.1913 | 573.6504 | 582.9974 | 591.1187 | 598.4432 | 605.7081 | 611.4206 | 616.4204 | 624.2717 | 633.3723 | 638.3766 | 645.892 | 658.5807 | 1.181%
ISM000:fa_Inorganic | Inorganic | 53.7988 | 54.1116 | 53.7136 | 54.9117 | 56.1473 | 56.8675 | 57.3067 | 57.4739 | 57.5163 | 57.6327 | 57.8476 | 58.0796 | 58.4824 | 58.852 | 59.066 | 59.3833 | 59.4328 | 59.7179 | 60.1814 | 60.5457 | 60.7734 | 60.9569 | 61.0763 | 60.9641 | 61.165 | 61.4879 | 61.3901 | 61.481 | 62.1719 | 0.518%
ISM000:fa_Organic | Organic | 248.3398 | 230.0882 | 219.437 | 227.4475 | 235.2785 | 241.4276 | 246.6314 | 250.2033 | 253.8663 | 258.5691 | 263.4658 | 267.6665 | 272.5854 | 277.1613 | 280.8165 | 284.9862 | 288.0733 | 292.6013 | 298.1826 | 302.8524 | 307.3474 | 311.9938 | 315.7155 | 319.0691 | 324.1148 | 329.6669 | 332.7918 | 337.6667 | 345.4625 | 1.186%
ISM000:fa_Resins | Resin, Synthetic Rubber, and Fibers | 125.4339 | 122.1189 | 120.8627 | 122.1123 | 126.2055 | 130.3595 | 133.317 | 135.1528 | 136.5736 | 138.5574 | 141.1596 | 143.6041 | 146.3638 | 148.9758 | 151.112 | 153.4037 | 155.4543 | 157.8587 | 160.7861 | 163.2628 | 165.6237 | 168.1638 | 170.3674 | 172.5368 | 175.2343 | 178.2668 | 180.3985 | 182.9877 | 186.8158 | 1.433%
ISM000:fa_AgriculturalC | Agricultural Chemicals | 46.4731 | 46.3437 | 47.1906 | 48.7715 | 50.7184 | 52.345 | 53.5178 | 54.4548 | 55.2476 | 56.2422 | 57.5223 | 58.5864 | 59.7784 | 60.9352 | 61.753 | 62.5159 | 63.2308 | 63.4726 | 63.8473 | 64.4578 | 64.6987 | 64.5935 | 64.2614 | 63.8503 | 63.7576 | 63.9507 | 63.7963 | 63.7566 | 64.1306 | 1.157%
ISM000:fa_OtherChemical | Other Chemical Products | 493.6173 | 493.6091 | 493.8261 | 497.0319 | 503.8614 | 513.8254 | 523.9624 | 533.2411 | 540.3306 | 547.1069 | 556.7337 | 567.7166 | 580.2578 | 594.0208 | 608.1657 | 622.8903 | 638.8311 | 655.5107 | 673.4216 | 693.8667 | 716.5624 | 740.0072 | 763.2194 | 784.7002 | 805.7455 | 828.5504 | 851.4165 | 871.545 | 893.5555 | 2.142%
ISM000:fa_PetroleumandC | Petroleum and Coal Products | 817.1147 | 886.9146 | 884.3282 | 881.0631 | 877.1459 | 874.704 | 872.0647 | 868.1716 | 862.2085 | 856.5699 | 853.1404 | 850.2552 | 848.7153 | 846.0452 | 843.5693 | 841.9368 | 840.5467 | 840.6341 | 841.8457 | 843.087 | 845.1583 | 847.4573 | 850.059 | 851.9222 | 856.056 | 860.5469 | 862.9536 | 867.2643 | 875.4148 | 0.2464%
ISM000:fa_PetroleumRefi | Petroleum Refineries | 772.4689 | 839.6799 | 835.5681 | 832.3922 | 829.0668 | 826.9399 | 824.6571 | 821.2459 | 815.6844 | 810.4355 | 807.5013 | 805.0122 | 803.8255 | 801.6071 | 799.5401 | 798.3945 | 797.6057 | 798.1376 | 799.6981 | 801.3917 | 803.8324 | 806.4536 | 809.374 | 811.548 | 815.9072 | 820.6588 | 823.5131 | 828.0489 | 836.2562 | 0.2838%
ISM000:fa_OtherPetroleu | Other Petroleum and Coal Products | 44.6458 | 47.2347 | 48.7602 | 48.6709 | 48.0791 | 47.7641 | 47.4076 | 46.9256 | 46.5241 | 46.1344 | 45.639 | 45.243 | 44.8897 | 44.4381 | 44.0292 | 43.5424 | 42.941 | 42.4965 | 42.1476 | 41.6954 | 41.3259 | 41.0037 | 40.685 | 40.3742 | 40.1488 | 39.8881 | 39.4404 | 39.2155 | 39.1586 | -0.4673%
ISM000:fa_RubberandMisc | Plastics and Rubber Products | 254.5686 | 249.4026 | 247.5962 | 251.1998 | 257.7954 | 263.6135 | 268.5396 | 273.1531 | 277.0492 | 281.636 | 287.5054 | 292.8817 | 297.9162 | 303.8646 | 309.0387 | 314.2306 | 319.5165 | 324.2639 | 329.4112 | 335.3734 | 341.0562 | 347.2794 | 352.6945 | 357.6649 | 363.2512 | 369.1784 | 374.3823 | 379.7969 | 387.6867 | 1.514%
ISM000:fa_Stone,Clay,an | Stone, Clay, and Glass Products | 119.73 | 114.4385 | 113.3082 | 115.067 | 117.8091 | 119.9585 | 121.7587 | 123.304 | 124.4843 | 125.7403 | 127.2934 | 128.5881 | 129.5149 | 131.1448 | 132.3297 | 133.8209 | 135.4526 | 137.0814 | 138.7927 | 140.515 | 141.8747 | 142.387 | 143.6772 | 145.3373 | 146.839 | 148.2832 | 149.32 | 150.3484 | 151.64 | 0.8474%
ISM000:fa_GlassandGlass | Glass and Glass Products | 23.8352 | 22.4316 | 22.05 | 22.0575 | 22.681 | 23.0306 | 23.3018 | 23.5128 | 23.6342 | 23.8016 | 24.0036 | 24.275 | 24.5656 | 24.9082 | 25.0796 | 25.3163 | 25.5501 | 25.9681 | 26.3824 | 26.6759 | 27.0456 | 27.1824 | 27.4086 | 27.6862 | 28.0963 | 28.3405 | 28.4203 | 28.6152 | 28.8984 | 0.6903%
ISM000:fa_CementandHydr | Cement and Lime | 16.0818 | 15.3642 | 15.1745 | 15.4207 | 15.6552 | 15.8077 | 15.9517 | 16.1426 | 16.3437 | 16.5385 | 16.6762 | 16.7394 | 16.8524 | 17.106 | 17.312 | 17.4848 | 17.6708 | 17.8141 | 18.0066 | 18.2206 | 18.3893 | 18.4762 | 18.6839 | 18.9258 | 19.1207 | 19.3179 | 19.4663 | 19.6014 | 19.7754 | 0.7411%
ISM000:fa_OtherStone,Cl | Other Nonmetallic Mineral Products | 79.8131 | 76.6426 | 76.0836 | 77.5887 | 79.4728 | 81.1203 | 82.5051 | 83.6486 | 84.5064 | 85.4002 | 86.6136 | 87.5736 | 88.0969 | 89.1305 | 89.9381 | 91.0198 | 92.2317 | 93.2993 | 94.4038 | 95.6185 | 96.4398 | 96.7284 | 97.5848 | 98.7254 | 99.6221 | 100.6249 | 101.4334 | 102.1318 | 102.9662 | 0.9138%
ISM000:ga_PrimaryMetals | Primary Metals Industry | 244.9206 | 242.7145 | 242.9079 | 250.1474 | 260.9178 | 267.4714 | 270.6841 | 273.1237 | 273.6951 | 274.6382 | 277.5068 | 278.6952 | 280.6986 | 283.363 | 285.9887 | 290.0649 | 293.639 | 296.8325 | 300.2546 | 304.2534 | 308.3247 | 311.6086 | 314.5391 | 317.6168 | 321.3221 | 325.113 | 327.8475 | 330.8922 | 335.56 | 1.131%
ISM000:ga_BlastFurnacea | Iron and Steel Mills and Products | 126.8552 | 124.7883 | 122.8615 | 125.6473 | 131.6479 | 134.7601 | 135.5001 | 136.1655 | 135.4282 | 135.1399 | 136.501 | 136.0456 | 135.9646 | 136.3645 | 136.7197 | 138.3026 | 139.2775 | 139.5667 | 140.1582 | 141.2068 | 142.3133 | 142.7484 | 142.7715 | 142.4512 | 142.6677 | 143.3192 | 143.4128 | 143.6094 | 145.0659 | 0.4802%
ISM000:ga_Aluminum | Alumina and Aluminum Products | 39.4897 | 39.0062 | 39.2419 | 40.3835 | 41.7144 | 42.6046 | 43.2222 | 43.5588 | 43.6671 | 43.8473 | 44.0955 | 44.4856 | 45.0567 | 45.6484 | 46.0724 | 46.5916 | 47.1067 | 47.6729 | 48.0272 | 48.631 | 49.4023 | 49.9649 | 50.3292 | 50.9727 | 51.743 | 52.3971 | 52.6153 | 53.0168 | 53.8156 | 1.112%
ISM000:ga_OtherPrimaryM | Other Primary Metal Products | 78.5758 | 78.92 | 80.8045 | 84.1166 | 87.5554 | 90.1067 | 91.9619 | 93.3995 | 94.5998 | 95.651 | 96.9104 | 98.1639 | 99.6773 | 101.3501 | 103.1966 | 105.1706 | 107.2548 | 109.5928 | 112.0693 | 114.4156 | 116.6091 | 118.8952 | 121.4384 | 124.1928 | 126.9113 | 129.3968 | 131.8193 | 134.2661 | 136.6785 | 1.997%
ISM000:ga_FabricatedMet | Fabricated Metal Products | 361.0846 | 354.0945 | 351.4848 | 357.95 | 369.7571 | 379.7257 | 385.5594 | 390.0249 | 392.7928 | 396.9148 | 405.3701 | 412.5991 | 418.5982 | 426.6435 | 435.4419 | 445.0695 | 454.9076 | 462.1544 | 469.0637 | 478.0939 | 485.7145 | 492.0963 | 496.2403 | 498.4103 | 500.9678 | 505.2282 | 507.2675 | 507.6861 | 514.9185 | 1.276%
ISM000:ga_IndustrialMac | Machinery | 399.612 | 393.5627 | 393.8051 | 398.5912 | 413.2026 | 426.0622 | 431.6219 | 436.4789 | 441.3839 | 448.8024 | 460.8558 | 470.0854 | 477.9114 | 487.0483 | 495.5631 | 503.8386 | 512.0967 | 518.9146 | 525.7898 | 533.8722 | 541.0337 | 546.6865 | 551.0295 | 554.6365 | 560.6531 | 567.3716 | 573.5165 | 577.6953 | 585.694 | 1.375%
ISM000:ga_Electronicand | Computers and Electronics | 506.4909 | 516.4288 | 532.864 | 553.7712 | 577.2557 | 597.3641 | 614.6783 | 627.7211 | 637.3492 | 648.7374 | 662.2917 | 675.8846 | 690.4489 | 704.7786 | 720.0151 | 736.8014 | 754.869 | 773.4949 | 794.9199 | 816.0881 | 835.0398 | 855.2003 | 874.6053 | 893.0308 | 911.9271 | 931.3638 | 950.1554 | 970.8056 | 994.1169 | 2.438%
ISM000:ga_Transportatio | Transportation Equipment | 1128.2124 | 1163.308 | 1177.9012 | 1174.4565 | 1180.5706 | 1202.4993 | 1218.9282 | 1226.8571 | 1237.5537 | 1256.5177 | 1288.4041 | 1316.1978 | 1337.4108 | 1360.609 | 1382.8597 | 1398.0405 | 1415.6758 | 1429.8843 | 1450.14 | 1475.5818 | 1500.8208 | 1522.6357 | 1540.6465 | 1558.8315 | 1582.4725 | 1608.0563 | 1631.1317 | 1653.2063 | 1681.0548 | 1.434%
ISM000:ga_Instrumentsan | Electrical Equipment | 136.7181 | 136.6602 | 138.1813 | 141.5022 | 144.8721 | 147.974 | 150.7281 | 153.045 | 154.9791 | 156.0959 | 159.3315 | 163.8135 | 168.1447 | 172.7258 | 177.386 | 182.32 | 187.6795 | 192.963 | 198.585 | 204.3862 | 209.7702 | 215.4957 | 221.1332 | 226.6013 | 232.2437 | 238.1822 | 244.161 | 250.013 | 257.0451 | 2.28%
ISM000:ga_Miscellaneous | Miscellaneous Manufacturing | 166.3022 | 164.4368 | 164.3373 | 160.2097 | 158.9787 | 159.3035 | 160.6736 | 162.23 | 163.8196 | 165.4769 | 168.4288 | 171.3121 | 174.0828 | 176.2829 | 178.1324 | 180.5609 | 183.4323 | 185.9492 | 188.7836 | 191.3427 | 193.9543 | 196.6026 | 198.852 | 201.2506 | 203.855 | 206.7502 | 209.3639 | 211.7101 | 215.3761 | 0.9278%
ISM000:ha_TotalIndustri | Total Industrial Value of Shipments | 9378.9648 | 9387.4414 | 9395.9473 | 9488.7803 | 9626.8047 | 9753.8516 | 9868.7363 | 9977.6572 | 10065.9971 | 10153.0479 | 10277.1758 | 10392.4053 | 10500.3838 | 10619.2217 | 10739.8291 | 10869.1133 | 11003.5596 | 11131.8438 | 11275.2939 | 11434.4678 | 11587.041 | 11733.0898 | 11866.7861 | 11992.2529 | 12136.2891 | 12286.8789 | 12422.4375 | 12557.1377 | 12740.8311 | 1.1%
Note: Totals may not equal sum of components due to independent rounding.
Data source: 2022: IHS Markit, Macroeconomic model, September 2022.
Projections: U.S. Energy Information Administration, AEO2023 National Energy Modeling System run ref2023.d020623a.
Average

## AEO 2022 Table 28 Glass
| ref2022.d011222a | 2021 | 2022 | 2023 | 2024 | 2025 | 2026 | 2027 | 2028 | 2029 | 2030 | 2031 | 2032 | 2033 | 2034 | 2035 | 2036 | 2037 | 2038 | 2039 | 2040 | 2041 | 2042 | 2043 | 2044 | 2045 | 2046 | 2047 | 2048 | 2049 | 2050
|  | Report | Annual Energy Outlook 2022
|  | Scenario | ref2022 |  |  | Reference
|  | Datekey | d011222a
|  | Release Date |  | March 2022
IGL000 | 28. Glass Industry Energy Consumption | [30 empty] | Average
Annual
Change
| Shipments, Energy Consumption, and Emissions | 2021 | 2022 | 2023 | 2024 | 2025 | 2026 | 2027 | 2028 | 2029 | 2030 | 2031 | 2032 | 2033 | 2034 | 2035 | 2036 | 2037 | 2038 | 2039 | 2040 | 2041 | 2042 | 2043 | 2044 | 2045 | 2046 | 2047 | 2048 | 2049 | 2050 | 2021–2050
IGL000:ba_ValueofShipme | Value of Shipments (billion 2012 dollars) | 23.4651 | 21.7831 | 21.3842 | 20.8781 | 20.7825 | 20.6926 | 20.5129 | 20.3233 | 20.1666 | 20.2284 | 20.3074 | 20.4252 | 20.4991 | 20.439 | 20.4048 | 20.3168 | 20.1717 | 20.004 | 19.9196 | 19.6995 | 19.5354 | 19.3869 | 19.2633 | 19.1427 | 18.9774 | 18.8488 | 18.6912 | 18.5504 | 18.2797 | 18.123 | -0.9%
Energy Consumption (trillion Btu) 1/
IGL000:ca_ResidualOil | Residual Fuel Oil | 0 | 0 | 0 | 0 | 0 | 0 | 0 | 0 | 0 | 0 | 0 | 0 | 0 | 0 | 0 | 0 | 0 | 0 | 0 | 0 | 0 | 0 | 0 | 0 | 0 | 0 | 0 | 0 | 0 | 0 | - -
IGL000:ca_DistillateOil | Distillate Fuel Oil | 0 | 0 | 0 | 0 | 0 | 0 | 0 | 0 | 0 | 0 | 0 | 0 | 0 | 0 | 0 | 0 | 0 | 0 | 0 | 0 | 0 | 0 | 0 | 0 | 0 | 0 | 0 | 0 | 0 | 0 | - -
IGL000:ca_LiquefiedPetr | Propane | 0 | 0 | 0 | 0 | 0 | 0 | 0 | 0 | 0 | 0 | 0 | 0 | 0 | 0 | 0 | 0 | 0 | 0 | 0 | 0 | 0 | 0 | 0 | 0 | 0 | 0 | 0 | 0 | 0 | 0 | - -
IGL000:ca_PetroleumSubt | Petroleum and Other Liquids Subtotal | 0 | 0 | 0 | 0 | 0 | 0 | 0 | 0 | 0 | 0 | 0 | 0 | 0 | 0 | 0 | 0 | 0 | 0 | 0 | 0 | 0 | 0 | 0 | 0 | 0 | 0 | 0 | 0 | 0 | 0 | - -
IGL000:ca_NaturalGas | Natural Gas | 107.8612 | 100.3255 | 99.1842 | 95.7789 | 93.4131 | 90.6595 | 87.1186 | 83.2452 | 79.7323 | 77.3994 | 75.5211 | 74.3819 | 73.0024 | 71.5296 | 70.2756 | 68.9116 | 67.4383 | 66.0483 | 65.0478 | 63.6824 | 62.443 | 61.3589 | 60.4162 | 59.4934 | 58.6285 | 57.7434 | 56.7936 | 55.8604 | 54.587 | 53.562 | -2.4%
IGL000:ca_SteamCoal | Steam Coal | 0 | 0 | 0 | 0 | 0 | 0 | 0 | 0 | 0 | 0 | 0 | 0 | 0 | 0 | 0 | 0 | 0 | 0 | 0 | 0 | 0 | 0 | 0 | 0 | 0 | 0 | 0 | 0 | 0 | 0 | - -
IGL000:ca_PurchasedElec | Purchased Electricity | 46.0621 | 43.1115 | 42.8331 | 41.7826 | 41.2437 | 40.7026 | 39.9998 | 39.3324 | 38.7517 | 38.5513 | 38.3964 | 38.3247 | 38.2694 | 37.8997 | 37.6094 | 37.2406 | 36.8949 | 36.5117 | 36.2914 | 35.7768 | 35.3863 | 34.9836 | 34.5779 | 34.1895 | 33.7422 | 33.4224 | 33.0114 | 32.6495 | 32.1036 | 31.7149 | -1.3%
IGL000:ca_Total | Total | 153.9232 | 143.437 | 142.0173 | 137.5615 | 134.6567 | 131.362 | 127.1183 | 122.5776 | 118.484 | 115.9508 | 113.9175 | 112.7066 | 111.2719 | 109.4293 | 107.885 | 106.1522 | 104.3332 | 102.56 | 101.3392 | 99.4592 | 97.8292 | 96.3426 | 94.9942 | 93.6829 | 92.3707 | 91.1657 | 89.8049 | 88.5099 | 86.6906 | 85.2769 | -2%
Energy Consumption per Unit of Output 1/
(thousand Btu per 2012 dollar shipments)
IGL000:da_ResidualOil | Residual Fuel Oil | 0 | 0 | 0 | 0 | 0 | 0 | 0 | 0 | 0 | 0 | 0 | 0 | 0 | 0 | 0 | 0 | 0 | 0 | 0 | 0 | 0 | 0 | 0 | 0 | 0 | 0 | 0 | 0 | 0 | 0 | - -
IGL000:da_DistillateOil | Distillate Fuel Oil | 0 | 0 | 0 | 0 | 0 | 0 | 0 | 0 | 0 | 0 | 0 | 0 | 0 | 0 | 0 | 0 | 0 | 0 | 0 | 0 | 0 | 0 | 0 | 0 | 0 | 0 | 0 | 0 | 0 | 0 | - -
IGL000:da_LiquefiedPetr | Propane | 0 | 0 | 0 | 0 | 0 | 0 | 0 | 0 | 0 | 0 | 0 | 0 | 0 | 0 | 0 | 0 | 0 | 0 | 0 | 0 | 0 | 0 | 0 | 0 | 0 | 0 | 0 | 0 | 0 | 0 | - -
IGL000:da_PetroleumSubt | Petroleum and Other Liquids Subtotal | 0 | 0 | 0 | 0 | 0 | 0 | 0 | 0 | 0 | 0 | 0 | 0 | 0 | 0 | 0 | 0 | 0 | 0 | 0 | 0 | 0 | 0 | 0 | 0 | 0 | 0 | 0 | 0 | 0 | 0 | - -
IGL000:da_NaturalGas | Natural Gas | 4.5967 | 4.6057 | 4.6382 | 4.5875 | 4.4948 | 4.3812 | 4.247 | 4.0961 | 3.9537 | 3.8263 | 3.7189 | 3.6417 | 3.5612 | 3.4997 | 3.4441 | 3.3919 | 3.3432 | 3.3018 | 3.2655 | 3.2327 | 3.1964 | 3.165 | 3.1363 | 3.1079 | 3.0894 | 3.0635 | 3.0385 | 3.0113 | 2.9862 | 2.9555 | -1.5%
IGL000:da_SteamCoal | Steam Coal | 0 | 0 | 0 | 0 | 0 | 0 | 0 | 0 | 0 | 0 | 0 | 0 | 0 | 0 | 0 | 0 | 0 | 0 | 0 | 0 | 0 | 0 | 0 | 0 | 0 | 0 | 0 | 0 | 0 | 0 | - -
IGL000:da_PurchasedElec | Purchased Electricity | 1.963 | 1.9791 | 2.003 | 2.0013 | 1.9845 | 1.967 | 1.95 | 1.9353 | 1.9216 | 1.9058 | 1.8908 | 1.8763 | 1.8669 | 1.8543 | 1.8432 | 1.833 | 1.829 | 1.8252 | 1.8219 | 1.8161 | 1.8114 | 1.8045 | 1.795 | 1.786 | 1.778 | 1.7732 | 1.7661 | 1.76 | 1.7562 | 1.75 | -0.4%
IGL000:da_Total | Total | 6.5597 | 6.5848 | 6.6412 | 6.5888 | 6.4793 | 6.3482 | 6.197 | 6.0314 | 5.8753 | 5.7321 | 5.6097 | 5.518 | 5.4281 | 5.354 | 5.2872 | 5.2249 | 5.1722 | 5.127 | 5.0874 | 5.0488 | 5.0078 | 4.9695 | 4.9313 | 4.8939 | 4.8674 | 4.8367 | 4.8047 | 4.7713 | 4.7424 | 4.7054 | -1.1%
Carbon Dioxide Emissions 2/
IGL000:ea_tonscarbon_dd | (million metric tons carbon dioxide) | 11.4191 | 10.4678 | 10.1348 | 9.3672 | 9.014 | 8.7321 | 8.3516 | 8.0942 | 7.8097 | 7.5827 | 7.4141 | 7.2871 | 7.2434 | 7.0024 | 6.7837 | 6.6118 | 6.4754 | 6.3672 | 6.2947 | 6.1631 | 6.0559 | 5.9518 | 5.8497 | 5.749 | 5.6357 | 5.5506 | 5.4486 | 5.3524 | 5.2323 | 5.1575 | -2.7%
Combined Heat and Power 3/
Generating Capacity (gigawatts)
IGL000:ga_Petroleum | Petroleum | 0 | 0 | 0 | 0 | 0 | 0 | 0 | 0 | 0 | 0 | 0 | 0 | 0 | 0 | 0 | 0 | 0 | 0 | 0 | 0 | 0 | 0 | 0 | 0 | 0 | 0 | 0 | 0 | 0 | 0 | - -
IGL000:ga_NaturalGas | Natural Gas | 0 | 0 | 0 | 0 | 0 | 0 | 0 | 0 | 0 | 0 | 0 | 0 | 0 | 0 | 0 | 0 | 0 | 0 | 0 | 0 | 0 | 0 | 0 | 0 | 0 | 0 | 0 | 0 | 0 | 0 | - -
IGL000:ga_Coal | Coal | 0 | 0 | 0 | 0 | 0 | 0 | 0 | 0 | 0 | 0 | 0 | 0 | 0 | 0 | 0 | 0 | 0 | 0 | 0 | 0 | 0 | 0 | 0 | 0 | 0 | 0 | 0 | 0 | 0 | 0 | - -
IGL000:ga_Other | Other 4/ | 0 | 0 | 0 | 0 | 0 | 0 | 0 | 0 | 0 | 0 | 0 | 0 | 0 | 0 | 0 | 0 | 0 | 0 | 0 | 0 | 0 | 0 | 0 | 0 | 0 | 0 | 0 | 0 | 0 | 0 | - -
IGL000:ga_Total | Total | 0 | 0 | 0 | 0 | 0 | 0 | 0 | 0 | 0 | 0 | 0 | 0 | 0 | 0 | 0 | 0 | 0 | 0 | 0 | 0 | 0 | 0 | 0 | 0 | 0 | 0 | 0 | 0 | 0 | 0 | - -
Net Generation (billion kilowatthours)
IGL000:ha_Petroleum | Petroleum | 0 | 0 | 0 | 0 | 0 | 0 | 0 | 0 | 0 | 0 | 0 | 0 | 0 | 0 | 0 | 0 | 0 | 0 | 0 | 0 | 0 | 0 | 0 | 0 | 0 | 0 | 0 | 0 | 0 | 0 | - -
IGL000:ha_NaturalGas | Natural Gas | 0 | 0 | 0 | 0 | 0 | 0 | 0 | 0 | 0 | 0 | 0 | 0 | 0 | 0 | 0 | 0 | 0 | 0 | 0 | 0 | 0 | 0 | 0 | 0 | 0 | 0 | 0 | 0 | 0 | 0 | - -
IGL000:ha_Coal | Coal | 0 | 0 | 0 | 0 | 0 | 0 | 0 | 0 | 0 | 0 | 0 | 0 | 0 | 0 | 0 | 0 | 0 | 0 | 0 | 0 | 0 | 0 | 0 | 0 | 0 | 0 | 0 | 0 | 0 | 0 | - -
IGL000:ha_Other | Other 4/ | 0 | 0 | 0 | 0 | 0 | 0 | 0 | 0 | 0 | 0 | 0 | 0 | 0 | 0 | 0 | 0 | 0 | 0 | 0 | 0 | 0 | 0 | 0 | 0 | 0 | 0 | 0 | 0 | 0 | 0 | - -
IGL000:ha_Total | Total | 0 | 0 | 0 | 0 | 0 | 0 | 0 | 0 | 0 | 0 | 0 | 0 | 0 | 0 | 0 | 0 | 0 | 0 | 0 | 0 | 0 | 0 | 0 | 0 | 0 | 0 | 0 | 0 | 0 | 0 | - -
Disposition
IGL000:ha_SalestotheGri | Sales to the Grid | 0 | 0 | 0 | 0 | 0 | 0 | 0 | 0 | 0 | 0 | 0 | 0 | 0 | 0 | 0 | 0 | 0 | 0 | 0 | 0 | 0 | 0 | 0 | 0 | 0 | 0 | 0 | 0 | 0 | 0 | - -
IGL000:ha_Generationfor | Generation for Own Use | 0 | 0 | 0 | 0 | 0 | 0 | 0 | 0 | 0 | 0 | 0 | 0 | 0 | 0 | 0 | 0 | 0 | 0 | 0 | 0 | 0 | 0 | 0 | 0 | 0 | 0 | 0 | 0 | 0 | 0 | - -
1/ Includes energy for combined heat and power plants that have a non-regulatory status and small on-site generating systems.
2/ Includes emissions attributable to the fuels consumed to generate the purchased electricity, but not non-combustion
emissions from industrial processes.
3/ Includes industrial-owned generators not classified as combined heat and power, such as standby generators.
4/ Includes wood and other biomass, waste heat, municipal waste, and renewable sources.
Btu = British thermal unit.
- - = Not applicable.
Note: Includes estimated consumption for petroleum and other liquids. Totals may not equal sum of components due to independent rounding.
Sources: 2021 value of shipments: IHS Markit, Macroeconomic model, September 2021.
2021: U.S. Energy Information Administration (EIA), Short-Term Energy Outlook, November 2021 and EIA, AEO2022 National Energy
Modeling System run ref2022.d011222a. Projections: EIA, AEO2022 National Energy Modeling System run ref2022.d011222a.

## AEO 2023 Table 29 Cement
| ref2023.d020623a | 2022 | 2023 | 2024 | 2025 | 2026 | 2027 | 2028 | 2029 | 2030 | 2031 | 2032 | 2033 | 2034 | 2035 | 2036 | 2037 | 2038 | 2039 | 2040 | 2041 | 2042 | 2043 | 2044 | 2045 | 2046 | 2047 | 2048 | 2049 | 2050
|  | Report | Annual Energy Outlook 2023
|  | Scenario | ref2023 |  |  | Reference
|  | Datekey | d020623a
|  | Release Date |  | March 2023
ICM000 | 29. Cement and Lime Industry Energy Consumption | [29 empty] | Annual
Change
2022–2050
| Shipments, Energy Consumption, and Emissions | 2022 | 2023 | 2024 | 2025 | 2026 | 2027 | 2028 | 2029 | 2030 | 2031 | 2032 | 2033 | 2034 | 2035 | 2036 | 2037 | 2038 | 2039 | 2040 | 2041 | 2042 | 2043 | 2044 | 2045 | 2046 | 2047 | 2048 | 2049 | 2050 | 2050
ICM000:ba_ValueofShipme | Value of Shipments (billion 2012 dollars) | 16.0818 | 15.3642 | 15.1745 | 15.4207 | 15.6552 | 15.8077 | 15.9517 | 16.1426 | 16.3437 | 16.5385 | 16.6762 | 16.7394 | 16.8524 | 17.106 | 17.312 | 17.4848 | 17.6708 | 17.8141 | 18.0066 | 18.2206 | 18.3893 | 18.4762 | 18.6839 | 18.9258 | 19.1207 | 19.3179 | 19.4663 | 19.6014 | 19.7754 | 0.7411%
Energy Consumption (trillion Btu) 1/
ICM000:ca_DistillateOil | Distillate Fuel Oil | 2.4296 | 2.7788 | 2.7036 | 2.7718 | 2.7324 | 2.6619 | 2.5643 | 2.5295 | 2.489 | 2.4437 | 2.3982 | 2.3428 | 2.2931 | 2.2606 | 2.2316 | 2.1927 | 2.1526 | 2.1287 | 2.1181 | 2.1013 | 2.0859 | 2.0464 | 2.0184 | 1.9971 | 1.9587 | 1.9374 | 1.9028 | 1.8671 | 1.8337 | -1%
ICM000:ca_ResidualOil | Residual Fuel Oil | 0 | 0 | 0 | 0 | 0 | 0 | 0 | 0 | 0 | 0 | 0 | 0 | 0 | 0 | 0 | 0 | 0 | 0 | 0 | 0 | 0 | 0 | 0 | 0 | 0 | 0 | 0 | 0 | 0 | --
ICM000:ca_LiquefiedPetr | Propane | 0 | 0 | 0 | 0 | 0 | 0 | 0 | 0 | 0 | 0 | 0 | 0 | 0 | 0 | 0 | 0 | 0 | 0 | 0 | 0 | 0 | 0 | 0 | 0 | 0 | 0 | 0 | 0 | 0 | --
ICM000:ca_PetroleumCoke | Petroleum Coke | 73.9749 | 42.1017 | 45.6966 | 50.443 | 55.6009 | 60.7172 | 65.0713 | 66.8453 | 68.2809 | 69.417 | 69.9185 | 69.7956 | 69.2923 | 68.5581 | 67.428 | 66.0056 | 64.5772 | 63.9556 | 63.7439 | 63.4179 | 62.6439 | 61.4603 | 60.0443 | 59.2697 | 58.3343 | 57.3683 | 56.3784 | 55.2159 | 54.0848 | -1.112%
ICM000:ca_OtherPetroleu | Other Petroleum 2/ | 0 | 0 | 0 | 0 | 0 | 0 | 0 | 0 | 0 | 0 | 0 | 0 | 0 | 0 | 0 | 0 | 0 | 0 | 0 | 0 | 0 | 0 | 0 | 0 | 0 | 0 | 0 | 0 | 0 | --
ICM000:ca_PetroleumSubt | Petroleum and Other Liquids Subtotal | 76.4045 | 44.8804 | 48.4002 | 53.2148 | 58.3333 | 63.3791 | 67.6356 | 69.3748 | 70.7699 | 71.8607 | 72.3167 | 72.1383 | 71.5854 | 70.8186 | 69.6596 | 68.1983 | 66.7297 | 66.0843 | 65.862 | 65.5192 | 64.7297 | 63.5068 | 62.0627 | 61.2668 | 60.293 | 59.3058 | 58.2812 | 57.083 | 55.9185 | -1.109%
ICM000:ca_NaturalGas | Natural Gas | 100.8481 | 103.211 | 112.3188 | 123.4627 | 135.442 | 147.0038 | 156.643 | 160.6904 | 164.3607 | 167.5137 | 169.8392 | 171.1541 | 173.1269 | 176.0222 | 179.3961 | 181.6586 | 182.8977 | 186.3356 | 188.1806 | 190.1488 | 191.891 | 192.8278 | 192.9841 | 194.2585 | 195.1705 | 195.8949 | 196.3292 | 196.1512 | 195.3532 | 2.389%
ICM000:ca_SteamCoal | Steam Coal | 129.507 | 114.9991 | 112.2334 | 111.5572 | 111.0082 | 109.9436 | 107.9806 | 103.4686 | 98.9883 | 94.6621 | 90.1755 | 85.584 | 81.23 | 77.2113 | 73.115 | 68.9827 | 65.0988 | 62.892 | 61.1274 | 59.4093 | 57.4916 | 55.3925 | 53.2942 | 51.7005 | 50.0748 | 48.4941 | 46.9475 | 45.3912 | 43.9007 | -3.79%
ICM000:ca_Metallurgical | Metallurgical Coal | 0 | 0 | 0 | 0 | 0 | 0 | 0 | 0 | 0 | 0 | 0 | 0 | 0 | 0 | 0 | 0 | 0 | 0 | 0 | 0 | 0 | 0 | 0 | 0 | 0 | 0 | 0 | 0 | 0 | --
ICM000:ca_CoalSubtotal | Coal Subtotal | 129.507 | 114.9991 | 112.2334 | 111.5572 | 111.0082 | 109.9436 | 107.9806 | 103.4686 | 98.9883 | 94.6621 | 90.1755 | 85.584 | 81.23 | 77.2113 | 73.115 | 68.9827 | 65.0988 | 62.892 | 61.1274 | 59.4093 | 57.4916 | 55.3925 | 53.2942 | 51.7005 | 50.0748 | 48.4941 | 46.9475 | 45.3912 | 43.9007 | -3.79%
ICM000:ca_Renewables | Renewables | 47.7454 | 45.7532 | 45.086 | 45.6009 | 46.2708 | 46.6999 | 46.5049 | 44.5413 | 42.7129 | 41.0115 | 39.2035 | 37.4114 | 35.7645 | 34.2512 | 32.641 | 30.9473 | 29.3411 | 28.763 | 28.3812 | 27.9739 | 27.39 | 26.6465 | 25.8274 | 25.3475 | 24.8121 | 24.2811 | 23.7618 | 23.1888 | 22.6453 | -2.629%
ICM000:ca_PurchasedElec | Purchased Electricity | 52.3813 | 51.0582 | 49.8658 | 50.0086 | 50.5118 | 50.5627 | 50.1664 | 49.1914 | 48.5581 | 48.0788 | 47.3826 | 46.6504 | 46.1996 | 46.0445 | 45.7385 | 45.2243 | 44.7841 | 44.2686 | 43.9328 | 43.6003 | 43.1788 | 42.5882 | 42.1318 | 41.8533 | 41.4644 | 41.1521 | 40.822 | 40.4419 | 40.1206 | -0.9478%
ICM000:ca_Total | Total | 406.8864 | 359.9019 | 367.9042 | 383.8442 | 401.5661 | 417.589 | 428.9305 | 427.2664 | 425.3899 | 423.1267 | 418.9175 | 412.9383 | 407.9063 | 404.3479 | 400.5501 | 395.0111 | 388.8515 | 388.3434 | 387.4841 | 386.6515 | 384.6812 | 380.9619 | 376.3002 | 374.4266 | 371.8148 | 369.128 | 366.1417 | 362.2562 | 357.9383 | -0.4567%
Energy Consumption per Unit of Output 1/
(thousand Btu per 2012 dollar shipments)
ICM000:da_DistillateOil | Distillate Fuel Oil | 0.15108 | 0.18086 | 0.17817 | 0.17974 | 0.17454 | 0.16839 | 0.16076 | 0.15669 | 0.15229 | 0.14776 | 0.14381 | 0.13996 | 0.13607 | 0.13215 | 0.1289 | 0.1254 | 0.12182 | 0.1195 | 0.11763 | 0.11532 | 0.11343 | 0.11076 | 0.10803 | 0.10552 | 0.10244 | 0.10029 | 0.097748 | 0.095254 | 0.092724 | -1.728%
ICM000:da_ResidualOil | Residual Fuel Oil | 0 | 0 | 0 | 0 | 0 | 0 | 0 | 0 | 0 | 0 | 0 | 0 | 0 | 0 | 0 | 0 | 0 | 0 | 0 | 0 | 0 | 0 | 0 | 0 | 0 | 0 | 0 | 0 | 0 | --
ICM000:da_LiquefiedPetr | Propane | 0 | 0 | 0 | 0 | 0 | 0 | 0 | 0 | 0 | 0 | 0 | 0 | 0 | 0 | 0 | 0 | 0 | 0 | 0 | 0 | 0 | 0 | 0 | 0 | 0 | 0 | 0 | 0 | 0 | --
ICM000:da_PetroleumCoke | Petroleum Coke | 4.5999 | 2.7402 | 3.0114 | 3.2711 | 3.5516 | 3.841 | 4.0793 | 4.1409 | 4.1778 | 4.1973 | 4.1927 | 4.1695 | 4.1117 | 4.0078 | 3.8949 | 3.775 | 3.6545 | 3.5902 | 3.54 | 3.4806 | 3.4065 | 3.3265 | 3.2137 | 3.1317 | 3.0508 | 2.9697 | 2.8962 | 2.8169 | 2.7349 | -1.84%
ICM000:da_OtherPetroleu | Other Petroleum 2/ | 0 | 0 | 0 | 0 | 0 | 0 | 0 | 0 | 0 | 0 | 0 | 0 | 0 | 0 | 0 | 0 | 0 | 0 | 0 | 0 | 0 | 0 | 0 | 0 | 0 | 0 | 0 | 0 | 0 | --
ICM000:da_PetroleumSubt | Petroleum and Other Liquids Subtotal | 4.751 | 2.9211 | 3.1896 | 3.4509 | 3.7261 | 4.0094 | 4.24 | 4.2976 | 4.3301 | 4.3451 | 4.3365 | 4.3095 | 4.2478 | 4.14 | 4.0238 | 3.9004 | 3.7763 | 3.7097 | 3.6577 | 3.5959 | 3.52 | 3.4372 | 3.3217 | 3.2372 | 3.1533 | 3.07 | 2.994 | 2.9122 | 2.8277 | -1.836%
ICM000:da_NaturalGas | Natural Gas | 6.271 | 6.7176 | 7.4018 | 8.0063 | 8.6516 | 9.2995 | 9.8198 | 9.9544 | 10.0565 | 10.1287 | 10.1845 | 10.2246 | 10.2731 | 10.2901 | 10.3625 | 10.3895 | 10.3503 | 10.46 | 10.4507 | 10.4359 | 10.4349 | 10.4366 | 10.3289 | 10.2642 | 10.2073 | 10.1406 | 10.0856 | 10.007 | 9.8786 | 1.636%
ICM000:da_SteamCoal | Steam Coal | 8.053 | 7.4849 | 7.3962 | 7.2342 | 7.0908 | 6.9551 | 6.7692 | 6.4096 | 6.0567 | 5.7237 | 5.4074 | 5.1127 | 4.8201 | 4.5137 | 4.2234 | 3.9453 | 3.684 | 3.5305 | 3.3947 | 3.2605 | 3.1264 | 2.9981 | 2.8524 | 2.7318 | 2.6189 | 2.5103 | 2.4117 | 2.3157 | 2.22 | -4.498%
ICM000:da_Metallurgical | Metallurgical Coal | 0 | 0 | 0 | 0 | 0 | 0 | 0 | 0 | 0 | 0 | 0 | 0 | 0 | 0 | 0 | 0 | 0 | 0 | 0 | 0 | 0 | 0 | 0 | 0 | 0 | 0 | 0 | 0 | 0 | --
ICM000:da_CoalSubtotal | Coal Subtotal | 8.053 | 7.4849 | 7.3962 | 7.2342 | 7.0908 | 6.9551 | 6.7692 | 6.4096 | 6.0567 | 5.7237 | 5.4074 | 5.1127 | 4.8201 | 4.5137 | 4.2234 | 3.9453 | 3.684 | 3.5305 | 3.3947 | 3.2605 | 3.1264 | 2.9981 | 2.8524 | 2.7318 | 2.6189 | 2.5103 | 2.4117 | 2.3157 | 2.22 | -4.498%
ICM000:da_Renewables | Renewables | 2.9689 | 2.9779 | 2.9712 | 2.9571 | 2.9556 | 2.9543 | 2.9154 | 2.7592 | 2.6134 | 2.4798 | 2.3509 | 2.2349 | 2.1222 | 2.0023 | 1.8855 | 1.77 | 1.6604 | 1.6146 | 1.5762 | 1.5353 | 1.4895 | 1.4422 | 1.3823 | 1.3393 | 1.2977 | 1.2569 | 1.2207 | 1.183 | 1.1451 | -3.345%
ICM000:da_PurchasedElec | Purchased Electricity | 3.2572 | 3.3232 | 3.2862 | 3.2429 | 3.2265 | 3.1986 | 3.1449 | 3.0473 | 2.9711 | 2.9071 | 2.8413 | 2.7869 | 2.7414 | 2.6917 | 2.642 | 2.5865 | 2.5344 | 2.485 | 2.4398 | 2.3929 | 2.348 | 2.305 | 2.255 | 2.2114 | 2.1686 | 2.1303 | 2.0971 | 2.0632 | 2.0288 | -1.677%
ICM000:da_Total | Total | 25.3011 | 23.4246 | 24.2449 | 24.8914 | 25.6506 | 26.4169 | 26.8893 | 26.4682 | 26.0278 | 25.5844 | 25.1206 | 24.6686 | 24.2047 | 23.6377 | 23.1371 | 22.5917 | 22.0053 | 21.7998 | 21.519 | 21.2205 | 20.9187 | 20.6191 | 20.1404 | 19.784 | 19.4456 | 19.1081 | 18.809 | 18.4811 | 18.1001 | -1.189%
Carbon Dioxide Emissions
ICM000:ea_tonscarbon_dd | Combustion (million metric tons) 3/ | 31.274 | 26.4065 | 26.7758 | 27.3859 | 27.9288 | 28.3917 | 28.6335 | 28.1906 | 27.8162 | 27.5473 | 27.1784 | 26.7505 | 26.303 | 25.9669 | 25.6091 | 25.1394 | 24.6362 | 24.499 | 24.3775 | 24.273 | 24.0848 | 23.7662 | 23.3689 | 23.1602 | 22.8954 | 22.6486 | 22.3789 | 22.0669 | 21.7227 | -1.293%
ICM000:ea_proccarbon_dd | Process (million metric tons) 4/ | 57.4919 | 54.3246 | 53.229 | 53.9657 | 54.8246 | 55.3189 | 55.7211 | 56.2987 | 57.0155 | 57.8395 | 58.3856 | 58.7566 | 59.3904 | 60.4767 | 61.3642 | 62.0117 | 62.7211 | 63.2929 | 64.09 | 64.9671 | 65.7202 | 66.2217 | 67.1467 | 68.1364 | 68.9042 | 69.7165 | 70.4091 | 71.0127 | 71.7503 | 0.7944%
Combined Heat and Power 5/
Generating Capacity (gigawatts) 6/
ICM000:ga_Petroleum | Petroleum | 0.0676 | 0.0676 | 0.0676 | 0.0676 | 0.0676 | 0.0676 | 0.0676 | 0.0676 | 0.0676 | 0.0676 | 0.0676 | 0.0676 | 0.0676 | 0.0676 | 0.0676 | 0.0676 | 0.0676 | 0.0676 | 0.0676 | 0.0676 | 0.0676 | 0.0676 | 0.0676 | 0.0676 | 0.0676 | 0.0676 | 0.0676 | 0.0676 | 0.0676 | 0%
ICM000:ga_NaturalGas | Natural Gas | 0.008306 | 0.008306 | 0.008306 | 0.008306 | 0.008306 | 0.008306 | 0.008306 | 0.008306 | 0.008306 | 0.008306 | 0.008306 | 0.008306 | 0.008306 | 0.008306 | 0.008306 | 0.008307 | 0.008307 | 0.008307 | 0.008308 | 0.008308 | 0.008309 | 0.008309 | 0.00831 | 0.008311 | 0.008311 | 0.008312 | 0.008313 | 0.008313 | 0.008314 | 0.0034%
ICM000:ga_Coal | Coal | 0 | 0 | 0 | 0 | 0 | 0 | 0 | 0 | 0 | 0 | 0 | 0 | 0 | 0 | 0 | 0 | 0 | 0 | 0 | 0 | 0 | 0 | 0 | 0 | 0 | 0 | 0 | 0 | 0 | --
ICM000:ga_Other | Other 7/ | 0.0045 | 0.0045 | 0.0045 | 0.0246 | 0.0246 | 0.0246 | 0.0246 | 0.0246 | 0.0246 | 0.0246 | 0.0246 | 0.0246 | 0.0246 | 0.0246 | 0.0246 | 0.0246 | 0.0246 | 0.0246 | 0.0246 | 0.0246 | 0.0246 | 0.0246 | 0.0246 | 0.0246 | 0.0246 | 0.0246 | 0.0246 | 0.0246 | 0.0246 | 6.255%
ICM000:ga_Total | Total | 0.080406 | 0.080406 | 0.080406 | 0.10051 | 0.10051 | 0.10051 | 0.10051 | 0.10051 | 0.10051 | 0.10051 | 0.10051 | 0.10051 | 0.10051 | 0.10051 | 0.10051 | 0.10051 | 0.10051 | 0.10051 | 0.10051 | 0.10051 | 0.10051 | 0.10051 | 0.10051 | 0.10051 | 0.10051 | 0.10051 | 0.10051 | 0.10051 | 0.10051 | 0.8003%
Net Generation (billion kilowatthours)
ICM000:ha_Petroleum | Petroleum | 0.1491 | 0.1491 | 0.1491 | 0.1491 | 0.1491 | 0.1491 | 0.1491 | 0.1491 | 0.1491 | 0.1491 | 0.1491 | 0.1491 | 0.1491 | 0.1491 | 0.1491 | 0.1491 | 0.1491 | 0.1491 | 0.1491 | 0.1491 | 0.1491 | 0.1491 | 0.1491 | 0.1491 | 0.1491 | 0.1491 | 0.1491 | 0.1491 | 0.1491 | 0%
ICM000:ha_NaturalGas | Natural Gas | 0.061507 | 0.061507 | 0.061507 | 0.061507 | 0.061507 | 0.061507 | 0.061507 | 0.061507 | 0.061507 | 0.061507 | 0.061507 | 0.061507 | 0.061507 | 0.061507 | 0.061507 | 0.061508 | 0.061508 | 0.06151 | 0.061511 | 0.061513 | 0.061515 | 0.061517 | 0.061519 | 0.061521 | 0.061524 | 0.061526 | 0.061529 | 0.061531 | 0.061534 | 0.0016%
ICM000:ha_Coal | Coal | 0 | 0 | 0 | 0 | 0 | 0 | 0 | 0 | 0 | 0 | 0 | 0 | 0 | 0 | 0 | 0 | 0 | 0 | 0 | 0 | 0 | 0 | 0 | 0 | 0 | 0 | 0 | 0 | 0 | --
ICM000:ha_Other | Other 7/ | 0.011298 | 0.011298 | 0.011298 | 0.12751 | 0.12751 | 0.12751 | 0.12751 | 0.12751 | 0.12751 | 0.12751 | 0.12751 | 0.12751 | 0.12751 | 0.12751 | 0.12751 | 0.12751 | 0.12751 | 0.12751 | 0.12751 | 0.12751 | 0.12751 | 0.12751 | 0.12751 | 0.12751 | 0.12751 | 0.12751 | 0.12751 | 0.12751 | 0.12751 | 9.041%
ICM000:ha_Total | Total | 0.2219 | 0.2219 | 0.2219 | 0.33811 | 0.33811 | 0.33811 | 0.33811 | 0.33811 | 0.33811 | 0.33811 | 0.33811 | 0.33811 | 0.33811 | 0.33811 | 0.33811 | 0.33811 | 0.33811 | 0.33812 | 0.33812 | 0.33812 | 0.33812 | 0.33812 | 0.33813 | 0.33813 | 0.33813 | 0.33813 | 0.33814 | 0.33814 | 0.33814 | 1.516%
Disposition
ICM000:ha_SalestotheGri | Sales to the Grid | 0.032102 | 0.032102 | 0.032102 | 0.032102 | 0.032102 | 0.032102 | 0.032102 | 0.032102 | 0.032102 | 0.032102 | 0.032102 | 0.032102 | 0.032102 | 0.032102 | 0.032102 | 0.032102 | 0.032102 | 0.032102 | 0.032102 | 0.032102 | 0.032102 | 0.032102 | 0.032102 | 0.032102 | 0.032102 | 0.032102 | 0.032102 | 0.032102 | 0.032102 | 0%
ICM000:ha_Generationfor | Generation for Own Use | 0.1898 | 0.1898 | 0.1898 | 0.30601 | 0.30601 | 0.30601 | 0.30601 | 0.30601 | 0.30601 | 0.30601 | 0.30601 | 0.30601 | 0.30601 | 0.30601 | 0.30601 | 0.30601 | 0.30601 | 0.30601 | 0.30601 | 0.30602 | 0.30602 | 0.30602 | 0.30602 | 0.30602 | 0.30603 | 0.30603 | 0.30603 | 0.30604 | 0.30604 | 1.721%
1/ Includes energy for combined-heat-and-power plants that have a non-regulatory status and small on-site generating systems.
2/ Includes lubricants and miscellaneous petroleum products.
3/ Includes emissions attributable to the fuels consumed to generate the purchased electricity, but not non-combustion
emissions from industrial processes.
4/ CO2 emissions from non-combustion cement and lime processes.
5/ Includes industrial-owned generators not classified as combined heat and power, such as standby generators.
6/ All capacities are in gigawatts alternating current.
7/ Includes wood and other biomass, waste heat, municipal waste, and renewable sources.
Btu = British thermal unit.
- - = Not applicable.
Note: Includes estimated consumption for petroleum and other liquids. Totals may not equal sum of components due to independent rounding.
Data source: 2022 value of shipments: IHS Markit, Macroeconomic model, September 2022.
2022: U.S. Energy Information Administration (EIA), Short-Term Energy Outlook, November 2022
and EIA, AEO2023 National Energy Modeling System run ref2023.d020623a.
Projections: EIA, AEO2023 National Energy Modeling System run ref2023.d020623a.
Average

## AEO 2022 Table 29 Cement
| ref2022.d011222a | 2021 | 2022 | 2023 | 2024 | 2025 | 2026 | 2027 | 2028 | 2029 | 2030 | 2031 | 2032 | 2033 | 2034 | 2035 | 2036 | 2037 | 2038 | 2039 | 2040 | 2041 | 2042 | 2043 | 2044 | 2045 | 2046 | 2047 | 2048 | 2049 | 2050
|  | Report | Annual Energy Outlook 2022
|  | Scenario | ref2022 |  |  | Reference
|  | Datekey | d011222a
|  | Release Date |  | March 2022
ICM000 | 29. Cement and Lime Industry Energy Consumption | [30 empty] | Average
Annual
Change
| Shipments, Energy Consumption, and Emissions | 2021 | 2022 | 2023 | 2024 | 2025 | 2026 | 2027 | 2028 | 2029 | 2030 | 2031 | 2032 | 2033 | 2034 | 2035 | 2036 | 2037 | 2038 | 2039 | 2040 | 2041 | 2042 | 2043 | 2044 | 2045 | 2046 | 2047 | 2048 | 2049 | 2050 | 2021–2050
ICM000:ba_ValueofShipme | Value of Shipments (billion 2012 dollars) | 13.9722 | 14.7084 | 14.7899 | 15.0906 | 15.3111 | 15.4125 | 15.461 | 15.5269 | 15.6408 | 15.8602 | 16.1001 | 16.2905 | 16.4729 | 16.664 | 16.8905 | 17.0559 | 17.1961 | 17.3285 | 17.4568 | 17.6597 | 17.888 | 18.0653 | 18.1469 | 18.2633 | 18.3862 | 18.5065 | 18.638 | 18.6511 | 18.6583 | 18.7178 | 1%
Energy Consumption (trillion Btu) 1/
ICM000:ca_DistillateOil | Distillate Fuel Oil | 1.7664 | 1.7739 | 1.7062 | 1.6691 | 1.6184 | 1.5555 | 1.494 | 1.4249 | 1.3631 | 1.3111 | 1.2636 | 1.2168 | 1.1722 | 1.1307 | 1.0944 | 1.0612 | 1.0276 | 0.99723 | 0.96836 | 0.95456 | 0.94197 | 0.92689 | 0.9096 | 0.89523 | 0.88103 | 0.86858 | 0.85848 | 0.84515 | 0.83277 | 0.82393 | -2.6%
ICM000:ca_ResidualOil | Residual Fuel Oil | 0 | 0 | 0 | 0 | 0 | 0 | 0 | 0 | 0 | 0 | 0 | 0 | 0 | 0 | 0 | 0 | 0 | 0 | 0 | 0 | 0 | 0 | 0 | 0 | 0 | 0 | 0 | 0 | 0 | 0 | - -
ICM000:ca_LiquefiedPetr | Propane | 0 | 0 | 0 | 0 | 0 | 0 | 0 | 0 | 0 | 0 | 0 | 0 | 0 | 0 | 0 | 0 | 0 | 0 | 0 | 0 | 0 | 0 | 0 | 0 | 0 | 0 | 0 | 0 | 0 | 0 | - -
ICM000:ca_PetroleumCoke | Petroleum Coke | 19.8948 | 22.6277 | 25.3035 | 27.8904 | 30.3341 | 32.5945 | 34.6355 | 36.4215 | 37.9234 | 39.1161 | 39.9786 | 40.4968 | 40.6611 | 40.6472 | 40.6357 | 40.6256 | 40.6165 | 40.6083 | 40.6007 | 40.5947 | 40.5892 | 40.5839 | 40.5786 | 40.5741 | 40.5701 | 40.5667 | 40.5636 | 40.5604 | 40.5576 | 40.5551 | 2.5%
ICM000:ca_OtherPetroleu | Other Petroleum 2/ | 0 | 0 | 0 | 0 | 0 | 0 | 0 | 0 | 0 | 0 | 0 | 0 | 0 | 0 | 0 | 0 | 0 | 0 | 0 | 0 | 0 | 0 | 0 | 0 | 0 | 0 | 0 | 0 | 0 | 0 | - -
ICM000:ca_PetroleumSubt | Petroleum and Other Liquids Subtotal | 21.6612 | 24.4016 | 27.0097 | 29.5595 | 31.9526 | 34.15 | 36.1295 | 37.8464 | 39.2865 | 40.4271 | 41.2421 | 41.7137 | 41.8332 | 41.7779 | 41.7301 | 41.6868 | 41.6441 | 41.6055 | 41.5691 | 41.5493 | 41.5312 | 41.5108 | 41.4882 | 41.4694 | 41.4512 | 41.4353 | 41.4221 | 41.4056 | 41.3903 | 41.379 | 2.3%
ICM000:ca_NaturalGas | Natural Gas | 81.9884 | 87.6271 | 90.2227 | 94.6011 | 96.5401 | 96.8673 | 96.2685 | 94.5517 | 92.488 | 90.5777 | 88.3433 | 86.073 | 83.2439 | 80.2958 | 77.8393 | 75.3573 | 72.9279 | 70.5348 | 68.1892 | 66.3235 | 64.4518 | 62.5406 | 60.56 | 58.8177 | 57.2323 | 55.8134 | 54.4392 | 52.8686 | 51.4077 | 50.1082 | -1.7%
ICM000:ca_SteamCoal | Steam Coal | 172.8813 | 174.3324 | 175.7588 | 177.1359 | 178.4402 | 179.6494 | 180.7429 | 181.7018 | 182.5097 | 183.1529 | 183.6204 | 183.904 | 183.9991 | 183.999 | 183.999 | 183.9989 | 183.9989 | 183.9989 | 183.9988 | 183.9987 | 183.9987 | 183.9986 | 183.9986 | 183.9985 | 183.9985 | 183.9985 | 183.9984 | 183.9984 | 183.9984 | 183.9984 | 0.2%
ICM000:ca_Metallurgical | Metallurgical Coal | 0 | 0 | 0 | 0 | 0 | 0 | 0 | 0 | 0 | 0 | 0 | 0 | 0 | 0 | 0 | 0 | 0 | 0 | 0 | 0 | 0 | 0 | 0 | 0 | 0 | 0 | 0 | 0 | 0 | 0 | - -
ICM000:ca_CoalSubtotal | Coal Subtotal | 172.8813 | 174.3324 | 175.7588 | 177.1359 | 178.4402 | 179.6494 | 180.7429 | 181.7018 | 182.5097 | 183.1529 | 183.6204 | 183.904 | 183.9991 | 183.999 | 183.999 | 183.9989 | 183.9989 | 183.9989 | 183.9988 | 183.9987 | 183.9987 | 183.9986 | 183.9986 | 183.9985 | 183.9985 | 183.9985 | 183.9984 | 183.9984 | 183.9984 | 183.9984 | 0.2%
ICM000:ca_Renewables | Renewables | 73.0722 | 77.1727 | 76.8651 | 77.8064 | 78.056 | 77.5287 | 76.9282 | 75.7024 | 74.7195 | 74.3529 | 74.0536 | 73.4084 | 73.001 | 72.7541 | 72.3349 | 71.7558 | 71.037 | 70.4562 | 70.0071 | 70.4635 | 70.9274 | 71.1467 | 71.2064 | 71.4153 | 71.3899 | 71.4372 | 71.5293 | 71.2794 | 71.105 | 71.1347 | -0.1%
ICM000:ca_PurchasedElec | Purchased Electricity | 45.8869 | 48.8617 | 49.2981 | 49.4234 | 49.7279 | 49.4981 | 49.0246 | 48.4102 | 47.9408 | 47.5925 | 47.2391 | 46.6284 | 46.1168 | 45.7575 | 45.4382 | 45.01 | 44.5387 | 44.1451 | 43.8296 | 43.796 | 43.8633 | 43.8772 | 43.8001 | 43.7774 | 43.7458 | 43.6924 | 43.6903 | 43.5178 | 43.3422 | 43.3152 | -0.2%
ICM000:ca_Total | Total | 395.4899 | 412.3954 | 419.1545 | 428.5264 | 434.7167 | 437.6935 | 439.0937 | 438.2125 | 436.9444 | 436.1032 | 434.4985 | 431.7275 | 428.194 | 424.5843 | 421.3415 | 417.8088 | 414.1465 | 410.7404 | 407.5939 | 406.131 | 404.7724 | 403.0739 | 401.0533 | 399.4783 | 397.8176 | 396.3767 | 395.0794 | 393.0697 | 391.2437 | 389.9355 | 0%
Energy Consumption per Unit of Output 1/
(thousand Btu per 2012 dollar shipments)
ICM000:da_DistillateOil | Distillate Fuel Oil | 0.12643 | 0.1206 | 0.11536 | 0.11061 | 0.1057 | 0.10092 | 0.09663 | 0.091771 | 0.08715 | 0.082663 | 0.078482 | 0.074696 | 0.071156 | 0.067852 | 0.064794 | 0.062218 | 0.059757 | 0.057548 | 0.055472 | 0.054053 | 0.052659 | 0.051308 | 0.050124 | 0.049018 | 0.047918 | 0.046934 | 0.046061 | 0.045314 | 0.044633 | 0.044019 | -3.6%
ICM000:da_ResidualOil | Residual Fuel Oil | 0 | 0 | 0 | 0 | 0 | 0 | 0 | 0 | 0 | 0 | 0 | 0 | 0 | 0 | 0 | 0 | 0 | 0 | 0 | 0 | 0 | 0 | 0 | 0 | 0 | 0 | 0 | 0 | 0 | 0 | - -
ICM000:da_LiquefiedPetr | Propane | 0 | 0 | 0 | 0 | 0 | 0 | 0 | 0 | 0 | 0 | 0 | 0 | 0 | 0 | 0 | 0 | 0 | 0 | 0 | 0 | 0 | 0 | 0 | 0 | 0 | 0 | 0 | 0 | 0 | 0 | - -
ICM000:da_PetroleumCoke | Petroleum Coke | 1.4239 | 1.5384 | 1.7109 | 1.8482 | 1.9812 | 2.1148 | 2.2402 | 2.3457 | 2.4247 | 2.4663 | 2.4831 | 2.4859 | 2.4684 | 2.4392 | 2.4058 | 2.3819 | 2.362 | 2.3434 | 2.3258 | 2.2987 | 2.2691 | 2.2465 | 2.2361 | 2.2216 | 2.2066 | 2.192 | 2.1764 | 2.1747 | 2.1737 | 2.1667 | 1.5%
ICM000:da_OtherPetroleu | Other Petroleum 2/ | 0 | 0 | 0 | 0 | 0 | 0 | 0 | 0 | 0 | 0 | 0 | 0 | 0 | 0 | 0 | 0 | 0 | 0 | 0 | 0 | 0 | 0 | 0 | 0 | 0 | 0 | 0 | 0 | 0 | 0 | - -
ICM000:da_PetroleumSubt | Petroleum and Other Liquids Subtotal | 1.5503 | 1.659 | 1.8262 | 1.9588 | 2.0869 | 2.2157 | 2.3368 | 2.4375 | 2.5118 | 2.549 | 2.5616 | 2.5606 | 2.5395 | 2.5071 | 2.4706 | 2.4441 | 2.4217 | 2.401 | 2.3813 | 2.3528 | 2.3217 | 2.2978 | 2.2862 | 2.2706 | 2.2545 | 2.239 | 2.2225 | 2.22 | 2.2183 | 2.2107 | 1.2%
ICM000:da_NaturalGas | Natural Gas | 5.8679 | 5.9576 | 6.1003 | 6.2689 | 6.3052 | 6.285 | 6.2266 | 6.0895 | 5.9133 | 5.711 | 5.4871 | 5.2836 | 5.0534 | 4.8185 | 4.6085 | 4.4183 | 4.241 | 4.0704 | 3.9062 | 3.7556 | 3.6031 | 3.4619 | 3.3372 | 3.2205 | 3.1128 | 3.0159 | 2.9209 | 2.8346 | 2.7552 | 2.677 | -2.7%
ICM000:da_SteamCoal | Steam Coal | 12.3732 | 11.8526 | 11.8837 | 11.7381 | 11.6543 | 11.6561 | 11.6903 | 11.7024 | 11.6689 | 11.5479 | 11.4049 | 11.289 | 11.1698 | 11.0417 | 10.8936 | 10.788 | 10.7001 | 10.6183 | 10.5402 | 10.4191 | 10.2862 | 10.1852 | 10.1394 | 10.0748 | 10.0074 | 9.9424 | 9.8722 | 9.8653 | 9.8615 | 9.8301 | -0.8%
ICM000:da_Metallurgical | Metallurgical Coal | 0 | 0 | 0 | 0 | 0 | 0 | 0 | 0 | 0 | 0 | 0 | 0 | 0 | 0 | 0 | 0 | 0 | 0 | 0 | 0 | 0 | 0 | 0 | 0 | 0 | 0 | 0 | 0 | 0 | 0 | - -
ICM000:da_CoalSubtotal | Coal Subtotal | 12.3732 | 11.8526 | 11.8837 | 11.7381 | 11.6543 | 11.6561 | 11.6903 | 11.7024 | 11.6689 | 11.5479 | 11.4049 | 11.289 | 11.1698 | 11.0417 | 10.8936 | 10.788 | 10.7001 | 10.6183 | 10.5402 | 10.4191 | 10.2862 | 10.1852 | 10.1394 | 10.0748 | 10.0074 | 9.9424 | 9.8722 | 9.8653 | 9.8615 | 9.8301 | -0.8%
ICM000:da_Renewables | Renewables | 5.2298 | 5.2468 | 5.1971 | 5.1559 | 5.098 | 5.0302 | 4.9756 | 4.8756 | 4.7772 | 4.688 | 4.5996 | 4.5062 | 4.4316 | 4.3659 | 4.2826 | 4.2071 | 4.131 | 4.0659 | 4.0103 | 3.9901 | 3.9651 | 3.9383 | 3.9239 | 3.9103 | 3.8828 | 3.8601 | 3.8378 | 3.8217 | 3.8109 | 3.8004 | -1.1%
ICM000:da_PurchasedElec | Purchased Electricity | 3.2841 | 3.322 | 3.3332 | 3.2751 | 3.2478 | 3.2115 | 3.1709 | 3.1178 | 3.0651 | 3.0007 | 2.9341 | 2.8623 | 2.7995 | 2.7459 | 2.6902 | 2.639 | 2.5901 | 2.5475 | 2.5107 | 2.48 | 2.4521 | 2.4288 | 2.4136 | 2.397 | 2.3793 | 2.3609 | 2.3442 | 2.3333 | 2.323 | 2.3141 | -1.2%
ICM000:da_Total | Total | 28.3054 | 28.0381 | 28.3406 | 28.3969 | 28.3923 | 28.3985 | 28.4002 | 28.2227 | 27.9363 | 27.4967 | 26.9872 | 26.5018 | 25.9938 | 25.4791 | 24.9454 | 24.4964 | 24.0838 | 23.7032 | 23.3487 | 22.9976 | 22.6282 | 22.3121 | 22.1003 | 21.8733 | 21.6368 | 21.4183 | 21.1975 | 21.0749 | 20.9689 | 20.8324 | -1.1%
|  | 0 | 0 | 0 | 0 | 0 | 0 | 0 | 0 | 0 | 0 | 0 | 0 | 0 | 0 | 0 | 0 | 0 | 0 | 0 | 0 | 0 | 0 | 0 | 0 | 0 | 0 | 0 | 0 | 0 | 0 | 0
Carbon Dioxide Emissions 3/
ICM000:ea_tonscarbon_dd | (million metric tons carbon dioxide) | 28.6553 | 29.5265 | 29.8402 | 29.9187 | 30.2185 | 30.4555 | 30.5217 | 30.6513 | 30.6674 | 30.6076 | 30.5197 | 30.356 | 30.2379 | 29.885 | 29.5632 | 29.31 | 29.104 | 28.9389 | 28.7844 | 28.659 | 28.5532 | 28.4364 | 28.3028 | 28.1879 | 28.0612 | 27.9642 | 27.8669 | 27.7449 | 27.6404 | 27.5833 | -0.1%
Combined Heat and Power 4/
Generating Capacity (gigawatts)
ICM000:ga_Petroleum | Petroleum | 0.0676 | 0.0676 | 0.0676 | 0.0676 | 0.0676 | 0.0676 | 0.0676 | 0.0676 | 0.0676 | 0.0676 | 0.0676 | 0.0676 | 0.0676 | 0.0676 | 0.0676 | 0.0676 | 0.0676 | 0.0676 | 0.0676 | 0.0676 | 0.0676 | 0.0676 | 0.0676 | 0.0676 | 0.0676 | 0.0676 | 0.0676 | 0.0676 | 0.0676 | 0.0676 | 0%
ICM000:ga_NaturalGas | Natural Gas | 0.0083 | 0.0083 | 0.0083 | 0.0083 | 0.008301 | 0.008301 | 0.008301 | 0.008301 | 0.008301 | 0.008301 | 0.008301 | 0.008301 | 0.008301 | 0.008302 | 0.008302 | 0.008302 | 0.008303 | 0.008304 | 0.008305 | 0.008306 | 0.008307 | 0.008308 | 0.008308 | 0.008309 | 0.00831 | 0.00831 | 0.008311 | 0.008312 | 0.008312 | 0.008313 | 0%
ICM000:ga_Coal | Coal | 0 | 0 | 0 | 0 | 0 | 0 | 0 | 0 | 0 | 0 | 0 | 0 | 0 | 0 | 0 | 0 | 0 | 0 | 0 | 0 | 0 | 0 | 0 | 0 | 0 | 0 | 0 | 0 | 0 | 0 | - -
ICM000:ga_Other | Other 5/ | 0.0045 | 0.0045 | 0.0045 | 0.0246 | 0.0246 | 0.0246 | 0.0246 | 0.0246 | 0.0246 | 0.0246 | 0.0246 | 0.0246 | 0.0246 | 0.0246 | 0.0246 | 0.0246 | 0.0246 | 0.0246 | 0.0246 | 0.0246 | 0.0246 | 0.0246 | 0.0246 | 0.0246 | 0.0246 | 0.0246 | 0.0246 | 0.0246 | 0.0246 | 0.0246 | 6%
ICM000:ga_Total | Total | 0.0804 | 0.0804 | 0.0804 | 0.1005 | 0.1005 | 0.1005 | 0.1005 | 0.1005 | 0.1005 | 0.1005 | 0.1005 | 0.1005 | 0.1005 | 0.1005 | 0.1005 | 0.1005 | 0.1005 | 0.1005 | 0.1005 | 0.10051 | 0.10051 | 0.10051 | 0.10051 | 0.10051 | 0.10051 | 0.10051 | 0.10051 | 0.10051 | 0.10051 | 0.10051 | 0.8%
Net Generation (billion kilowatthours)
ICM000:ha_Petroleum | Petroleum | 0.16221 | 0.16221 | 0.16221 | 0.16221 | 0.16221 | 0.16221 | 0.16221 | 0.16221 | 0.16221 | 0.16221 | 0.16221 | 0.16221 | 0.16221 | 0.16221 | 0.16221 | 0.16221 | 0.16221 | 0.16221 | 0.16221 | 0.16221 | 0.16221 | 0.16221 | 0.16221 | 0.16221 | 0.16221 | 0.16221 | 0.16221 | 0.16221 | 0.16221 | 0.16221 | 0%
ICM000:ha_NaturalGas | Natural Gas | 0.066185 | 0.066185 | 0.066185 | 0.066186 | 0.066186 | 0.066187 | 0.066187 | 0.066187 | 0.066187 | 0.066187 | 0.066188 | 0.066189 | 0.06619 | 0.066191 | 0.066192 | 0.066193 | 0.066195 | 0.066198 | 0.066202 | 0.066206 | 0.066209 | 0.066213 | 0.066215 | 0.066217 | 0.066219 | 0.066222 | 0.066224 | 0.066227 | 0.066229 | 0.066232 | 0%
ICM000:ha_Coal | Coal | 0 | 0 | 0 | 0 | 0 | 0 | 0 | 0 | 0 | 0 | 0 | 0 | 0 | 0 | 0 | 0 | 0 | 0 | 0 | 0 | 0 | 0 | 0 | 0 | 0 | 0 | 0 | 0 | 0 | 0 | - -
ICM000:ha_Other | Other 5/ | 0.004697 | 0.004697 | 0.004697 | 0.12091 | 0.12091 | 0.12091 | 0.12091 | 0.12091 | 0.12091 | 0.12091 | 0.12091 | 0.12091 | 0.12091 | 0.12091 | 0.12091 | 0.12091 | 0.12091 | 0.12091 | 0.12091 | 0.12091 | 0.12091 | 0.12091 | 0.12091 | 0.12091 | 0.12091 | 0.12091 | 0.12091 | 0.12091 | 0.12091 | 0.12091 | 11.9%
ICM000:ha_Total | Total | 0.23309 | 0.23309 | 0.23309 | 0.3493 | 0.3493 | 0.3493 | 0.3493 | 0.3493 | 0.3493 | 0.34931 | 0.34931 | 0.34931 | 0.34931 | 0.34931 | 0.34931 | 0.34931 | 0.34931 | 0.34932 | 0.34932 | 0.34932 | 0.34933 | 0.34933 | 0.34933 | 0.34934 | 0.34934 | 0.34934 | 0.34934 | 0.34935 | 0.34935 | 0.34935 | 1.4%
Disposition
ICM000:ha_SalestotheGri | Sales to the Grid | 0.055919 | 0.055919 | 0.055919 | 0.055919 | 0.055919 | 0.055919 | 0.055919 | 0.055919 | 0.055919 | 0.055919 | 0.055919 | 0.055919 | 0.055919 | 0.055919 | 0.055919 | 0.055919 | 0.055919 | 0.055919 | 0.055919 | 0.055919 | 0.055919 | 0.055919 | 0.055919 | 0.055919 | 0.055919 | 0.055919 | 0.055919 | 0.055919 | 0.055919 | 0.05592 | 0%
ICM000:ha_Generationfor | Generation for Own Use | 0.17717 | 0.17717 | 0.17717 | 0.29339 | 0.29339 | 0.29339 | 0.29339 | 0.29339 | 0.29339 | 0.29339 | 0.29339 | 0.29339 | 0.29339 | 0.29339 | 0.29339 | 0.29339 | 0.29339 | 0.2934 | 0.2934 | 0.29341 | 0.29341 | 0.29341 | 0.29341 | 0.29342 | 0.29342 | 0.29342 | 0.29342 | 0.29343 | 0.29343 | 0.29343 | 1.8%
1/ Includes energy for combined heat and power plants that have a non-regulatory status and small on-site generating systems.
2/ Includes lubricants and miscellaneous petroleum products.
3/ Includes emissions attributable to the fuels consumed to generate the purchased electricity, but not non-combustion
emissions from industrial processes.
4/ Includes industrial-owned generators not classified as combined heat and power, such as standby generators.
5/ Includes wood and other biomass, waste heat, municipal waste, and renewable sources.
Btu = British thermal unit.
- - = Not applicable.
Note: Includes estimated consumption for petroleum and other liquids. Totals may not equal sum of components due to independent rounding.
Sources: 2021 value of shipments: IHS Markit, Macroeconomic model, September 2021.
2021: U.S. Energy Information Administration (EIA), Short-Term Energy Outlook, November 2021
and EIA, AEO2022 National Energy Modeling System run ref2022.d011222a.
Projections: EIA, AEO2022 National Energy Modeling System run ref2022.d011222a.

## AEO 2023 Table 30 Steel
| ref2023.d020623a | 2022 | 2023 | 2024 | 2025 | 2026 | 2027 | 2028 | 2029 | 2030 | 2031 | 2032 | 2033 | 2034 | 2035 | 2036 | 2037 | 2038 | 2039 | 2040 | 2041 | 2042 | 2043 | 2044 | 2045 | 2046 | 2047 | 2048 | 2049 | 2050
|  | Report | Annual Energy Outlook 2023
|  | Scenario | ref2023 |  |  | Reference
|  | Datekey | d020623a
|  | Release Date |  | March 2023
IIR000 | 30. Iron and Steel Industry Energy Consumption | [29 empty] | Annual
Change
2022–2050
| Shipments, Energy Consumption, and Emissions | 2022 | 2023 | 2024 | 2025 | 2026 | 2027 | 2028 | 2029 | 2030 | 2031 | 2032 | 2033 | 2034 | 2035 | 2036 | 2037 | 2038 | 2039 | 2040 | 2041 | 2042 | 2043 | 2044 | 2045 | 2046 | 2047 | 2048 | 2049 | 2050 | 2050
IIR000:ba_ValueofShipme | Value of Shipments (billion 2012 dollars) | 126.8552 | 124.7883 | 122.8615 | 125.6473 | 131.6479 | 134.7601 | 135.5001 | 136.1655 | 135.4282 | 135.1399 | 136.501 | 136.0456 | 135.9646 | 136.3645 | 136.7197 | 138.3026 | 139.2775 | 139.5667 | 140.1582 | 141.2068 | 142.3133 | 142.7484 | 142.7715 | 142.4512 | 142.6677 | 143.3192 | 143.4128 | 143.6094 | 145.0659 | 0.4802%
Energy Consumption (trillion Btu) 1/
IIR000:ca_DistillateOil | Distillate Fuel Oil | 3.366 | 3.4972 | 3.3952 | 3.4773 | 3.6658 | 3.8475 | 3.9294 | 3.816 | 3.6907 | 3.602 | 3.5566 | 3.5028 | 3.4797 | 3.4509 | 3.4225 | 3.3846 | 3.3418 | 3.2931 | 3.2513 | 3.2057 | 3.1695 | 3.1099 | 3.0529 | 2.9896 | 2.9281 | 2.8876 | 2.8389 | 2.7806 | 2.738 | -0.7349%
IIR000:ca_ResidualOil | Residual Fuel Oil | 0 | 0 | 0 | 0 | 0 | 0 | 0 | 0 | 0 | 0 | 0 | 0 | 0 | 0 | 0 | 0 | 0 | 0 | 0 | 0 | 0 | 0 | 0 | 0 | 0 | 0 | 0 | 0 | 0 | --
IIR000:ca_LiquefiedPetr | Propane | 0 | 0 | 0 | 0 | 0 | 0 | 0 | 0 | 0 | 0 | 0 | 0 | 0 | 0 | 0 | 0 | 0 | 0 | 0 | 0 | 0 | 0 | 0 | 0 | 0 | 0 | 0 | 0 | 0 | --
IIR000:ca_OtherPetroleu | Other Petroleum 2/ | 0 | 0 | 0 | 0 | 0 | 0 | 0 | 0 | 0 | 0 | 0 | 0 | 0 | 0 | 0 | 0 | 0 | 0 | 0 | 0 | 0 | 0 | 0 | 0 | 0 | 0 | 0 | 0 | 0 | --
IIR000:ca_PetroleumSubt | Petroleum and Other Liquids Subtotal | 3.366 | 3.4972 | 3.3952 | 3.4773 | 3.6658 | 3.8475 | 3.9294 | 3.816 | 3.6907 | 3.602 | 3.5566 | 3.5028 | 3.4797 | 3.4509 | 3.4225 | 3.3846 | 3.3418 | 3.2931 | 3.2513 | 3.2057 | 3.1695 | 3.1099 | 3.0529 | 2.9896 | 2.9281 | 2.8876 | 2.8389 | 2.7806 | 2.738 | -0.7349%
IIR000:ca_NaturalGas | Natural Gas | 294.7197 | 294.6034 | 301.3125 | 311.5875 | 326.4382 | 331.4897 | 328.3757 | 323.7476 | 316.7148 | 312.184 | 311.7028 | 307.6594 | 305.2776 | 304.4385 | 304.4382 | 306.6917 | 307.4875 | 308.3938 | 308.5471 | 309.8253 | 311.6611 | 312.4179 | 312.2664 | 311.1143 | 310.9682 | 312.1743 | 312.2764 | 312.4978 | 315.0429 | 0.2384%
IIR000:ca_Metallurgical | Metallurgical Coal | 455.1083 | 460.3982 | 452.1748 | 449.8231 | 453.7017 | 455.7805 | 455.7297 | 455.7116 | 451.4861 | 448.1004 | 449.3604 | 445.5354 | 442.2049 | 439.8063 | 437.2968 | 436.0528 | 430.4838 | 422.7054 | 417.6176 | 415.4595 | 414.929 | 412.807 | 409.6066 | 405.5525 | 402.4367 | 399.9322 | 395.3724 | 392.6429 | 392.8956 | -0.5236%
IIR000:ca_NetCokeImport | Net Coke Imports | -65.5201 | -52.6752 | -28.4736 | -28.0588 | -27.1523 | -26.9735 | -26.7545 | -26.5935 | -26.707 | -26.6447 | -26.4329 | -26.5064 | -26.3638 | -26.1692 | -26.0786 | -25.7465 | -25.5318 | -25.348 | -25.1499 | -24.8862 | -24.6406 | -24.5093 | -24.3968 | -24.3275 | -24.1481 | -23.9471 | -23.8658 | -23.7099 | -23.343 | -3.619%
IIR000:ca_SteamCoal | Steam Coal | 123.934 | 112.0886 | 109.5304 | 109.6448 | 111.3818 | 111.6253 | 110.5805 | 109.4479 | 107.114 | 104.9735 | 103.8743 | 101.3489 | 98.9526 | 96.7596 | 94.5199 | 92.8659 | 90.4983 | 87.7555 | 85.4823 | 83.7244 | 82.1905 | 80.3236 | 78.2766 | 76.103 | 74.2149 | 72.5279 | 70.5353 | 68.7906 | 67.6514 | -2.139%
IIR000:ca_CoalSubtotal | Coal Subtotal | 513.5222 | 519.8116 | 533.2316 | 531.4091 | 537.9312 | 540.4323 | 539.5557 | 538.566 | 531.8932 | 526.4292 | 526.8019 | 520.3779 | 514.7937 | 510.3967 | 505.7382 | 503.1722 | 495.4503 | 485.1129 | 477.95 | 474.2977 | 472.4789 | 468.6213 | 463.4864 | 457.328 | 452.5035 | 448.513 | 442.0418 | 437.7236 | 437.204 | -0.573%
IIR000:ca_Renewables | Renewables | 0 | 0 | 0 | 0 | 0 | 0 | 0 | 0 | 0 | 0 | 0 | 0 | 0 | 0 | 0 | 0 | 0 | 0 | 0 | 0 | 0 | 0 | 0 | 0 | 0 | 0 | 0 | 0 | 0 | --
IIR000:ca_PurchasedElec | Purchased Electricity | 212.3654 | 214.9326 | 210.7111 | 214.304 | 223.1115 | 227.513 | 227.8044 | 227.4938 | 225.0922 | 223.3255 | 224.2704 | 222.4133 | 221.3483 | 221.1542 | 220.6947 | 221.9653 | 222.4913 | 222.0034 | 222.1108 | 222.8517 | 223.6808 | 223.5225 | 222.7291 | 221.5282 | 221.2384 | 221.6425 | 221.2321 | 220.9625 | 222.6138 | 0.1685%
IIR000:ca_Total | Total | 1023.9734 | 1032.845 | 1048.6504 | 1060.7778 | 1091.1467 | 1103.2823 | 1099.6653 | 1093.6233 | 1077.3907 | 1065.5408 | 1066.3317 | 1053.9534 | 1044.8993 | 1039.4402 | 1034.2936 | 1035.2137 | 1028.771 | 1018.8032 | 1011.8592 | 1010.1804 | 1010.9901 | 1007.6716 | 1001.5347 | 992.9601 | 987.6382 | 985.2174 | 978.3893 | 973.9645 | 977.5987 | -0.1654%
Energy Consumption per Unit of Output 1/
(thousand Btu per 2012 dollar shipments)
IIR000:da_DistillateOil | Distillate Fuel Oil | 0.026535 | 0.028025 | 0.027634 | 0.027675 | 0.027845 | 0.02855 | 0.028999 | 0.028024 | 0.027252 | 0.026654 | 0.026055 | 0.025747 | 0.025593 | 0.025306 | 0.025033 | 0.024473 | 0.023994 | 0.023595 | 0.023197 | 0.022702 | 0.022271 | 0.021786 | 0.021383 | 0.020987 | 0.020524 | 0.020148 | 0.019795 | 0.019362 | 0.018874 | -1.209%
IIR000:da_ResidualOil | Residual Fuel Oil | 0 | 0 | 0 | 0 | 0 | 0 | 0 | 0 | 0 | 0 | 0 | 0 | 0 | 0 | 0 | 0 | 0 | 0 | 0 | 0 | 0 | 0 | 0 | 0 | 0 | 0 | 0 | 0 | 0 | --
IIR000:da_LiquefiedPetr | Propane | 0 | 0 | 0 | 0 | 0 | 0 | 0 | 0 | 0 | 0 | 0 | 0 | 0 | 0 | 0 | 0 | 0 | 0 | 0 | 0 | 0 | 0 | 0 | 0 | 0 | 0 | 0 | 0 | 0 | --
IIR000:da_OtherPetroleu | Other Petroleum 2/ | 0 | 0 | 0 | 0 | 0 | 0 | 0 | 0 | 0 | 0 | 0 | 0 | 0 | 0 | 0 | 0 | 0 | 0 | 0 | 0 | 0 | 0 | 0 | 0 | 0 | 0 | 0 | 0 | 0 | --
IIR000:da_PetroleumSubt | Petroleum and Other Liquids Subtotal | 0.026535 | 0.028025 | 0.027634 | 0.027675 | 0.027845 | 0.02855 | 0.028999 | 0.028024 | 0.027252 | 0.026654 | 0.026055 | 0.025747 | 0.025593 | 0.025306 | 0.025033 | 0.024473 | 0.023994 | 0.023595 | 0.023197 | 0.022702 | 0.022271 | 0.021786 | 0.021383 | 0.020987 | 0.020524 | 0.020148 | 0.019795 | 0.019362 | 0.018874 | -1.209%
IIR000:da_NaturalGas | Natural Gas | 2.3233 | 2.3608 | 2.4525 | 2.4799 | 2.4796 | 2.4598 | 2.4234 | 2.3776 | 2.3386 | 2.3101 | 2.2835 | 2.2614 | 2.2453 | 2.2325 | 2.2267 | 2.2175 | 2.2077 | 2.2097 | 2.2014 | 2.1941 | 2.19 | 2.1886 | 2.1872 | 2.184 | 2.1797 | 2.1782 | 2.1775 | 2.176 | 2.1717 | -0.2406%
IIR000:da_Metallurgical | Metallurgical Coal | 3.5876 | 3.6894 | 3.6804 | 3.58 | 3.4463 | 3.3822 | 3.3633 | 3.3467 | 3.3338 | 3.3158 | 3.292 | 3.2749 | 3.2524 | 3.2252 | 3.1985 | 3.1529 | 3.0908 | 3.0287 | 2.9796 | 2.9422 | 2.9156 | 2.8918 | 2.869 | 2.847 | 2.8208 | 2.7905 | 2.7569 | 2.7341 | 2.7084 | -0.999%
IIR000:da_NetCokeImport | Net Coke Imports | -0.5165 | -0.42212 | -0.23175 | -0.22331 | -0.20625 | -0.20016 | -0.19745 | -0.1953 | -0.1972 | -0.19716 | -0.19365 | -0.19484 | -0.1939 | -0.19191 | -0.19074 | -0.18616 | -0.18332 | -0.18162 | -0.17944 | -0.17624 | -0.17314 | -0.1717 | -0.17088 | -0.17078 | -0.16926 | -0.16709 | -0.16641 | -0.1651 | -0.16091 | -4.079%
IIR000:da_SteamCoal | Steam Coal | 0.97697 | 0.89823 | 0.8915 | 0.87264 | 0.84606 | 0.82833 | 0.81609 | 0.80379 | 0.79093 | 0.77678 | 0.76098 | 0.74496 | 0.72778 | 0.70957 | 0.69134 | 0.67147 | 0.64977 | 0.62877 | 0.6099 | 0.59292 | 0.57753 | 0.56269 | 0.54827 | 0.53424 | 0.52019 | 0.50606 | 0.49183 | 0.47901 | 0.46635 | -2.607%
IIR000:da_CoalSubtotal | Coal Subtotal | 4.0481 | 4.1655 | 4.3401 | 4.2294 | 4.0861 | 4.0103 | 3.982 | 3.9552 | 3.9275 | 3.8954 | 3.8593 | 3.825 | 3.7862 | 3.7429 | 3.6991 | 3.6382 | 3.5573 | 3.4758 | 3.4101 | 3.3589 | 3.32 | 3.2828 | 3.2464 | 3.2104 | 3.1717 | 3.1295 | 3.0823 | 3.048 | 3.0138 | -1.048%
IIR000:da_Renewables | Renewables | 0 | 0 | 0 | 0 | 0 | 0 | 0 | 0 | 0 | 0 | 0 | 0 | 0 | 0 | 0 | 0 | 0 | 0 | 0 | 0 | 0 | 0 | 0 | 0 | 0 | 0 | 0 | 0 | 0 | --
IIR000:da_PurchasedElec | Purchased Electricity | 1.6741 | 1.7224 | 1.715 | 1.7056 | 1.6948 | 1.6883 | 1.6812 | 1.6707 | 1.6621 | 1.6526 | 1.643 | 1.6348 | 1.628 | 1.6218 | 1.6142 | 1.6049 | 1.5975 | 1.5907 | 1.5847 | 1.5782 | 1.5717 | 1.5658 | 1.56 | 1.5551 | 1.5507 | 1.5465 | 1.5426 | 1.5386 | 1.5346 | -0.3103%
IIR000:da_Total | Total | 8.072 | 8.2768 | 8.5352 | 8.4425 | 8.2884 | 8.187 | 8.1156 | 8.0316 | 7.9554 | 7.8847 | 7.8119 | 7.7471 | 7.6851 | 7.6225 | 7.5651 | 7.4851 | 7.3865 | 7.2998 | 7.2194 | 7.1539 | 7.104 | 7.0591 | 7.0149 | 6.9705 | 6.9226 | 6.8743 | 6.8222 | 6.782 | 6.739 | -0.6425%
Carbon Dioxide Emissions 3/
IIR000:ea_tonscarbon_dd | (million metric tons carbon dioxide) | 89.0096 | 88.353 | 89.2656 | 88.2761 | 88.0111 | 86.5035 | 84.1692 | 82.2726 | 80.0022 | 78.6616 | 78.3896 | 77.4334 | 76.437 | 75.842 | 75.2831 | 75.0877 | 74.2516 | 73.1834 | 72.4558 | 72.2373 | 72.1974 | 71.7521 | 71.0023 | 70.1203 | 69.4017 | 68.9736 | 68.1757 | 67.6622 | 67.6318 | -0.9762%
Combined Heat and Power 4/
Generating Capacity (gigawatts) 5/
IIR000:ga_Petroleum | Petroleum | 0 | 0 | 0 | 0 | 0 | 0 | 0 | 0 | 0 | 0 | 0 | 0 | 0 | 0 | 0 | 0 | 0 | 0 | 0 | 0 | 0 | 0 | 0 | 0 | 0 | 0 | 0 | 0 | 0 | --
IIR000:ga_NaturalGas | Natural Gas | 0.335 | 0.32865 | 0.32199 | 0.3115 | 0.31447 | 0.31554 | 0.31518 | 0.31473 | 0.31219 | 0.31048 | 0.31128 | 0.30939 | 0.30812 | 0.30762 | 0.30694 | 0.3072 | 0.3055 | 0.30284 | 0.30142 | 0.30131 | 0.30204 | 0.30185 | 0.30096 | 0.29954 | 0.29888 | 0.29878 | 0.29724 | 0.29671 | 0.29819 | -0.4148%
IIR000:ga_Coal | Coal | 0.050921 | 0.049524 | 0.048092 | 0.046107 | 0.04612 | 0.045845 | 0.045355 | 0.044851 | 0.044047 | 0.043361 | 0.043023 | 0.04231 | 0.041682 | 0.041155 | 0.040601 | 0.040166 | 0.039473 | 0.038657 | 0.038001 | 0.037507 | 0.03711 | 0.036594 | 0.03599 | 0.03532 | 0.034737 | 0.034215 | 0.033525 | 0.032947 | 0.032584 | -1.582%
IIR000:ga_Other | Other 6/ | 0.9725 | 0.9725 | 0.9725 | 0.9725 | 0.9725 | 0.9725 | 0.9725 | 0.9725 | 0.9725 | 0.9725 | 0.9725 | 0.9725 | 0.9725 | 0.9725 | 0.9725 | 0.9725 | 0.9725 | 0.9725 | 0.9725 | 0.9725 | 0.9725 | 0.9725 | 0.9725 | 0.9725 | 0.9725 | 0.9725 | 0.9725 | 0.9725 | 0.9725 | 0%
IIR000:ga_Total | Total | 1.3584 | 1.3507 | 1.3426 | 1.3301 | 1.3331 | 1.3339 | 1.333 | 1.3321 | 1.3287 | 1.3263 | 1.3268 | 1.3242 | 1.3223 | 1.3213 | 1.32 | 1.3199 | 1.3175 | 1.314 | 1.3119 | 1.3113 | 1.3116 | 1.3109 | 1.3095 | 1.3074 | 1.3061 | 1.3055 | 1.3033 | 1.3022 | 1.3033 | -0.1479%
Net Generation (billion kilowatthours)
IIR000:ha_Petroleum | Petroleum | 0.023765 | 0.023435 | 0.023077 | 0.022441 | 0.022773 | 0.02297 | 0.023064 | 0.023153 | 0.023087 | 0.023083 | 0.023267 | 0.02325 | 0.023281 | 0.023369 | 0.023445 | 0.023594 | 0.023594 | 0.023519 | 0.02354 | 0.023664 | 0.023855 | 0.023976 | 0.024043 | 0.024067 | 0.024153 | 0.024286 | 0.024302 | 0.024402 | 0.024669 | 0.1334%
IIR000:ha_NaturalGas | Natural Gas | 2.0552 | 2.0163 | 1.9754 | 1.911 | 1.9293 | 1.9358 | 1.9336 | 1.9309 | 1.9153 | 1.9048 | 1.9097 | 1.8981 | 1.8903 | 1.8873 | 1.8831 | 1.8847 | 1.8742 | 1.8579 | 1.8492 | 1.8486 | 1.853 | 1.8519 | 1.8464 | 1.8377 | 1.8336 | 1.833 | 1.8236 | 1.8203 | 1.8294 | -0.4148%
IIR000:ha_Coal | Coal | 0.19276 | 0.18748 | 0.18205 | 0.17454 | 0.17459 | 0.17355 | 0.17169 | 0.16978 | 0.16674 | 0.16415 | 0.16287 | 0.16017 | 0.15779 | 0.1558 | 0.1537 | 0.15205 | 0.14943 | 0.14634 | 0.14385 | 0.14198 | 0.14048 | 0.13853 | 0.13624 | 0.1337 | 0.1315 | 0.12952 | 0.12691 | 0.12472 | 0.12335 | -1.582%
IIR000:ha_Other | Other 6/ | 4.0402 | 4.0402 | 4.0402 | 4.0402 | 4.0402 | 4.0402 | 4.0402 | 4.0402 | 4.0402 | 4.0402 | 4.0402 | 4.0402 | 4.0402 | 4.0402 | 4.0402 | 4.0402 | 4.0402 | 4.0402 | 4.0402 | 4.0402 | 4.0402 | 4.0402 | 4.0402 | 4.0402 | 4.0402 | 4.0402 | 4.0402 | 4.0402 | 4.0402 | 0%
IIR000:ha_Total | Total | 6.3119 | 6.2674 | 6.2207 | 6.1482 | 6.1668 | 6.1725 | 6.1685 | 6.164 | 6.1453 | 6.1322 | 6.136 | 6.1217 | 6.1116 | 6.1066 | 6.1004 | 6.1005 | 6.0874 | 6.0679 | 6.0568 | 6.0544 | 6.0575 | 6.0545 | 6.0469 | 6.0356 | 6.0294 | 6.027 | 6.0149 | 6.0096 | 6.0176 | -0.1704%
Disposition
IIR000:ha_SalestotheGri | Sales to the Grid | 1.9041 | 1.8933 | 1.8819 | 1.8643 | 1.8688 | 1.8701 | 1.8691 | 1.868 | 1.8634 | 1.8602 | 1.8611 | 1.8576 | 1.8551 | 1.8539 | 1.8523 | 1.8523 | 1.8491 | 1.8444 | 1.8416 | 1.841 | 1.8417 | 1.841 | 1.8391 | 1.8363 | 1.8348 | 1.8342 | 1.8312 | 1.8299 | 1.8318 | -0.1382%
IIR000:ha_Generationfor | Generation for Own Use | 4.4078 | 4.3741 | 4.3388 | 4.2839 | 4.2981 | 4.3024 | 4.2994 | 4.296 | 4.2819 | 4.272 | 4.2749 | 4.2641 | 4.2565 | 4.2527 | 4.248 | 4.2481 | 4.2383 | 4.2236 | 4.2151 | 4.2134 | 4.2158 | 4.2135 | 4.2078 | 4.1993 | 4.1946 | 4.1928 | 4.1837 | 4.1797 | 4.1858 | -0.1844%
1/ Includes energy for combined-heat-and-power plants that have a non-regulatory status and small on-site generating systems.
2/ Includes lubricants and miscellaneous petroleum products.
3/ Includes emissions attributable to the fuels consumed to generate the purchased electricity, but not non-combustion
emissions from industrial processes.
4/ Includes industrial-owned generators not classified as combined heat and power, such as standby generators.
5/ All capacities are in gigawatts alternating current.
6/ Includes wood and other biomass, waste heat, municipal waste, and renewable sources.
Btu = British thermal unit.
- - = Not applicable.
Note: Includes estimated consumption for petroleum and other liquids. Totals may not equal sum of components due to independent rounding.
Data source: 2022 value of shipments: IHS Markit, Macroeconomic model, September 2022.
2022: U.S. Energy Information Administration (EIA), Short-Term Energy Outlook, November 2022 and EIA, AEO2023 National Energy
Modeling System run ref2023.d020623a. Projections: EIA, AEO2023 National Energy Modeling System run ref2023.d020623a.
| MECS Data | 2022: 41; 2023: Natural Gas as feedstock; 2025: Table 2-2, MECS
|  | 411 | Natural Gas as fuel |  | Table 3-2, MECS
0.90929
Average

## AEO 2022 Table 30 Steel
| ref2022.d011222a | 2021 | 2022 | 2023 | 2024 | 2025 | 2026 | 2027 | 2028 | 2029 | 2030 | 2031 | 2032 | 2033 | 2034 | 2035 | 2036 | 2037 | 2038 | 2039 | 2040 | 2041 | 2042 | 2043 | 2044 | 2045 | 2046 | 2047 | 2048 | 2049 | 2050
|  | Report | Annual Energy Outlook 2022
|  | Scenario | ref2022 |  |  | Reference
|  | Datekey | d011222a
|  | Release Date |  | March 2022
IIR000 | 30. Iron and Steel Industry Energy Consumption | [30 empty] | Average
Annual
Change
| Shipments, Energy Consumption, and Emissions | 2021 | 2022 | 2023 | 2024 | 2025 | 2026 | 2027 | 2028 | 2029 | 2030 | 2031 | 2032 | 2033 | 2034 | 2035 | 2036 | 2037 | 2038 | 2039 | 2040 | 2041 | 2042 | 2043 | 2044 | 2045 | 2046 | 2047 | 2048 | 2049 | 2050 | 2021–2050
IIR000:ba_ValueofShipme | Value of Shipments (billion 2012 dollars) | 125.3586 | 127.9127 | 128.2815 | 127.1485 | 128.2099 | 127.6092 | 126.0716 | 124.3524 | 123.0297 | 122.1003 | 120.6958 | 119.7903 | 118.3425 | 117.3447 | 116.8898 | 116.5005 | 115.8719 | 115.0755 | 113.5577 | 112.113 | 112.0481 | 112.7039 | 113.5469 | 112.8486 | 112.0839 | 112.8539 | 112.8608 | 110.4879 | 108.7836 | 109.414 | -0.5%
Energy Consumption (trillion Btu) 1/
IIR000:ca_DistillateOil | Distillate Fuel Oil | 4.1213 | 4.2498 | 4.5117 | 4.3669 | 4.3866 | 4.4191 | 4.4367 | 4.3409 | 4.2529 | 4.195 | 4.158 | 4.0853 | 3.99 | 3.9284 | 3.862 | 3.803 | 3.7234 | 3.6415 | 3.5856 | 3.5092 | 3.4531 | 3.4393 | 3.3927 | 3.3185 | 3.2845 | 3.2496 | 3.225 | 3.1781 | 3.118 | 3.1008 | -1%
IIR000:ca_ResidualOil | Residual Fuel Oil | 0 | 0 | 0 | 0 | 0 | 0 | 0 | 0 | 0 | 0 | 0 | 0 | 0 | 0 | 0 | 0 | 0 | 0 | 0 | 0 | 0 | 0 | 0 | 0 | 0 | 0 | 0 | 0 | 0 | 0 | - -
IIR000:ca_LiquefiedPetr | Propane | 0 | 0 | 0 | 0 | 0 | 0 | 0 | 0 | 0 | 0 | 0 | 0 | 0 | 0 | 0 | 0 | 0 | 0 | 0 | 0 | 0 | 0 | 0 | 0 | 0 | 0 | 0 | 0 | 0 | 0 | - -
IIR000:ca_OtherPetroleu | Other Petroleum 2/ | 0 | 0 | 0 | 0 | 0 | 0 | 0 | 0 | 0 | 0 | 0 | 0 | 0 | 0 | 0 | 0 | 0 | 0 | 0 | 0 | 0 | 0 | 0 | 0 | 0 | 0 | 0 | 0 | 0 | 0 | - -
IIR000:ca_PetroleumSubt | Petroleum and Other Liquids Subtotal | 4.1213 | 4.2498 | 4.5117 | 4.3669 | 4.3866 | 4.4191 | 4.4367 | 4.3409 | 4.2529 | 4.195 | 4.158 | 4.0853 | 3.99 | 3.9284 | 3.862 | 3.803 | 3.7234 | 3.6415 | 3.5856 | 3.5092 | 3.4531 | 3.4393 | 3.3927 | 3.3185 | 3.2845 | 3.2496 | 3.225 | 3.1781 | 3.118 | 3.1008 | -1%
IIR000:ca_NaturalGas | Natural Gas | 321.3048 | 330.4623 | 333.1919 | 333.2116 | 334.7034 | 326.442 | 316.6391 | 305.6336 | 297.9005 | 292.5202 | 285.8855 | 280.1783 | 273.4358 | 269.1652 | 267.9846 | 266.9385 | 265.0732 | 262.6474 | 259.217 | 256.0134 | 255.5047 | 256.6676 | 258.5075 | 257.1343 | 256.0155 | 257.7647 | 257.9551 | 253.268 | 249.8142 | 251.1921 | -0.8%
IIR000:ca_Metallurgical | Metallurgical Coal | 477.9795 | 477.4208 | 495.4449 | 481.2805 | 477.8185 | 491.9735 | 487.9075 | 484.2259 | 471.0119 | 462.356 | 454.0435 | 450.6201 | 445.4986 | 444.9589 | 444.0151 | 443.0617 | 440.0914 | 437.4026 | 430.178 | 425.5488 | 423.0988 | 425.4211 | 429.5251 | 427.2114 | 424.5238 | 427.4894 | 425.7625 | 416.1699 | 409.0044 | 407.861 | -0.5%
IIR000:ca_NetCokeImport | Net Coke Imports | -35.2287 | -23.6743 | -27.0695 | -25.7348 | -26.4588 | -26.1235 | -26.431 | -26.4123 | -26.5028 | -26.5436 | -26.6758 | -26.7074 | -26.8131 | -26.8043 | -26.7051 | -26.6981 | -26.6969 | -26.6497 | -26.7216 | -26.7819 | -26.6143 | -26.412 | -26.2006 | -26.2569 | -26.2159 | -25.9391 | -25.8999 | -26.2053 | -26.2484 | -25.9638 | -1%
IIR000:ca_SteamCoal | Steam Coal | 36.2437 | 36.5835 | 36.7953 | 35.4831 | 35.3178 | 35.6732 | 34.9208 | 34.079 | 32.7726 | 31.7447 | 30.7281 | 29.9355 | 29.0473 | 28.3227 | 27.7114 | 27.0923 | 26.3643 | 25.678 | 24.7772 | 23.9162 | 23.3283 | 22.9716 | 22.6794 | 22.0978 | 21.5354 | 21.2396 | 20.7941 | 19.911 | 19.1687 | 18.789 | -2.2%
IIR000:ca_CoalSubtotal | Coal Subtotal | 478.9946 | 490.3301 | 505.1708 | 491.0288 | 486.6775 | 501.5231 | 496.3974 | 491.8926 | 477.2817 | 467.557 | 458.0958 | 453.8482 | 447.7328 | 446.4774 | 445.0214 | 443.4559 | 439.7588 | 436.4309 | 428.2336 | 422.6831 | 419.8128 | 421.9808 | 426.0039 | 423.0523 | 419.8433 | 422.7899 | 420.6566 | 409.8755 | 401.9248 | 400.6862 | -0.6%
IIR000:ca_Renewables | Renewables | 0 | 0 | 0 | 0 | 0 | 0 | 0 | 0 | 0 | 0 | 0 | 0 | 0 | 0 | 0 | 0 | 0 | 0 | 0 | 0 | 0 | 0 | 0 | 0 | 0 | 0 | 0 | 0 | 0 | 0 | - -
IIR000:ca_PurchasedElec | Purchased Electricity | 209.5102 | 216.2568 | 218.7433 | 217.5313 | 219.4382 | 217.7964 | 215.123 | 212.1484 | 209.8856 | 208.0821 | 205.1962 | 202.5502 | 199.072 | 196.5025 | 194.783 | 193.2395 | 191.3382 | 189.1302 | 186.1171 | 183.2974 | 182.6127 | 183.0317 | 183.6945 | 182.1064 | 180.536 | 181.3166 | 180.961 | 177.1805 | 174.3766 | 175.0363 | -0.6%
IIR000:ca_Total | Total | 1013.9308 | 1041.299 | 1061.6177 | 1046.1387 | 1045.2057 | 1050.1807 | 1032.5962 | 1014.0155 | 989.3207 | 972.3543 | 953.3355 | 940.6621 | 924.2306 | 916.0735 | 911.6509 | 907.437 | 899.8936 | 891.8501 | 877.1532 | 865.5031 | 861.3833 | 865.1194 | 871.5987 | 865.6114 | 859.6793 | 865.1207 | 862.7979 | 843.502 | 829.2336 | 830.0154 | -0.7%
Energy Consumption per Unit of Output 1/
(thousand Btu per 2012 dollar shipments)
IIR000:da_DistillateOil | Distillate Fuel Oil | 0.032876 | 0.033224 | 0.03517 | 0.034345 | 0.034214 | 0.03463 | 0.035192 | 0.034908 | 0.034568 | 0.034357 | 0.034451 | 0.034104 | 0.033716 | 0.033477 | 0.03304 | 0.032644 | 0.032134 | 0.031645 | 0.031575 | 0.031301 | 0.030818 | 0.030516 | 0.029879 | 0.029407 | 0.029304 | 0.028795 | 0.028575 | 0.028764 | 0.028663 | 0.02834 | -0.5%
IIR000:da_ResidualOil | Residual Fuel Oil | 0 | 0 | 0 | 0 | 0 | 0 | 0 | 0 | 0 | 0 | 0 | 0 | 0 | 0 | 0 | 0 | 0 | 0 | 0 | 0 | 0 | 0 | 0 | 0 | 0 | 0 | 0 | 0 | 0 | 0 | - -
IIR000:da_LiquefiedPetr | Propane | 0 | 0 | 0 | 0 | 0 | 0 | 0 | 0 | 0 | 0 | 0 | 0 | 0 | 0 | 0 | 0 | 0 | 0 | 0 | 0 | 0 | 0 | 0 | 0 | 0 | 0 | 0 | 0 | 0 | 0 | - -
IIR000:da_OtherPetroleu | Other Petroleum 2/ | 0 | 0 | 0 | 0 | 0 | 0 | 0 | 0 | 0 | 0 | 0 | 0 | 0 | 0 | 0 | 0 | 0 | 0 | 0 | 0 | 0 | 0 | 0 | 0 | 0 | 0 | 0 | 0 | 0 | 0 | - -
IIR000:da_PetroleumSubt | Petroleum and Other Liquids Subtotal | 0.032876 | 0.033224 | 0.03517 | 0.034345 | 0.034214 | 0.03463 | 0.035192 | 0.034908 | 0.034568 | 0.034357 | 0.034451 | 0.034104 | 0.033716 | 0.033477 | 0.03304 | 0.032644 | 0.032134 | 0.031645 | 0.031575 | 0.031301 | 0.030818 | 0.030516 | 0.029879 | 0.029407 | 0.029304 | 0.028795 | 0.028575 | 0.028764 | 0.028663 | 0.02834 | -0.5%
IIR000:da_NaturalGas | Natural Gas | 2.5631 | 2.5835 | 2.5973 | 2.6206 | 2.6106 | 2.5581 | 2.5116 | 2.4578 | 2.4214 | 2.3957 | 2.3686 | 2.3389 | 2.3105 | 2.2938 | 2.2926 | 2.2913 | 2.2876 | 2.2824 | 2.2827 | 2.2835 | 2.2803 | 2.2774 | 2.2767 | 2.2786 | 2.2841 | 2.2841 | 2.2856 | 2.2923 | 2.2964 | 2.2958 | -0.4%
IIR000:da_Metallurgical | Metallurgical Coal | 3.8129 | 3.7324 | 3.8622 | 3.7852 | 3.7268 | 3.8553 | 3.8701 | 3.894 | 3.8284 | 3.7867 | 3.7619 | 3.7617 | 3.7645 | 3.7919 | 3.7986 | 3.8031 | 3.7981 | 3.801 | 3.7882 | 3.7957 | 3.776 | 3.7747 | 3.7828 | 3.7857 | 3.7876 | 3.788 | 3.7725 | 3.7667 | 3.7598 | 3.7277 | -0.1%
IIR000:da_NetCokeImport | Net Coke Imports | -0.28102 | -0.18508 | -0.21102 | -0.2024 | -0.20637 | -0.20472 | -0.20965 | -0.2124 | -0.21542 | -0.21739 | -0.22102 | -0.22295 | -0.22657 | -0.22842 | -0.22846 | -0.22917 | -0.2304 | -0.23159 | -0.23531 | -0.23888 | -0.23752 | -0.23435 | -0.23075 | -0.23267 | -0.23389 | -0.22985 | -0.22948 | -0.23718 | -0.24129 | -0.2373 | -0.6%
IIR000:da_SteamCoal | Steam Coal | 0.28912 | 0.286 | 0.28683 | 0.27907 | 0.27547 | 0.27955 | 0.27699 | 0.27405 | 0.26638 | 0.25999 | 0.25459 | 0.2499 | 0.24545 | 0.24136 | 0.23707 | 0.23255 | 0.22753 | 0.22314 | 0.21819 | 0.21332 | 0.2082 | 0.20382 | 0.19974 | 0.19582 | 0.19214 | 0.1882 | 0.18424 | 0.18021 | 0.17621 | 0.17172 | -1.8%
IIR000:da_CoalSubtotal | Coal Subtotal | 3.821 | 3.8333 | 3.938 | 3.8619 | 3.7959 | 3.9301 | 3.9374 | 3.9556 | 3.8794 | 3.8293 | 3.7955 | 3.7887 | 3.7834 | 3.8048 | 3.8072 | 3.8065 | 3.7952 | 3.7926 | 3.7711 | 3.7702 | 3.7467 | 3.7442 | 3.7518 | 3.7488 | 3.7458 | 3.7463 | 3.7272 | 3.7097 | 3.6947 | 3.6621 | -0.1%
IIR000:da_Renewables | Renewables | 0 | 0 | 0 | 0 | 0 | 0 | 0 | 0 | 0 | 0 | 0 | 0 | 0 | 0 | 0 | 0 | 0 | 0 | 0 | 0 | 0 | 0 | 0 | 0 | 0 | 0 | 0 | 0 | 0 | 0 | - -
IIR000:da_PurchasedElec | Purchased Electricity | 1.6713 | 1.6907 | 1.7052 | 1.7108 | 1.7116 | 1.7067 | 1.7064 | 1.706 | 1.706 | 1.7042 | 1.7001 | 1.6909 | 1.6822 | 1.6746 | 1.6664 | 1.6587 | 1.6513 | 1.6435 | 1.639 | 1.6349 | 1.6298 | 1.624 | 1.6178 | 1.6137 | 1.6107 | 1.6066 | 1.6034 | 1.6036 | 1.603 | 1.5998 | -0.2%
IIR000:da_Total | Total | 8.0882 | 8.1407 | 8.2757 | 8.2277 | 8.1523 | 8.2297 | 8.1906 | 8.1544 | 8.0413 | 7.9636 | 7.8987 | 7.8526 | 7.8098 | 7.8067 | 7.7992 | 7.7891 | 7.7663 | 7.7501 | 7.7243 | 7.7199 | 7.6876 | 7.676 | 7.6761 | 7.6706 | 7.67 | 7.6658 | 7.6448 | 7.6343 | 7.6228 | 7.586 | -0.2%
Carbon Dioxide Emissions 3/
IIR000:ea_tonscarbon_dd | (million metric tons carbon dioxide) | 88.3136 | 89.8025 | 90.4485 | 86.5338 | 85.5163 | 85.8847 | 83.9437 | 82.6925 | 80.4576 | 78.636 | 76.8409 | 75.6019 | 74.5603 | 73.2922 | 72.2504 | 71.5461 | 70.7722 | 70.1173 | 68.8967 | 67.8659 | 67.4481 | 67.6627 | 68.0778 | 67.4895 | 66.822 | 67.1634 | 66.824 | 65.1638 | 63.9513 | 63.9954 | -1.1%
Combined Heat and Power 4/
Generating Capacity (gigawatts)
IIR000:ga_Petroleum | Petroleum | 0 | 0 | 0 | 0 | 0 | 0 | 0 | 0 | 0 | 0 | 0 | 0 | 0 | 0 | 0 | 0 | 0 | 0 | 0 | 0 | 0 | 0 | 0 | 0 | 0 | 0 | 0 | 0 | 0 | 0 | - -
IIR000:ga_NaturalGas | Natural Gas | 0.35189 | 0.35773 | 0.36309 | 0.35527 | 0.34454 | 0.34923 | 0.3458 | 0.34187 | 0.33397 | 0.32833 | 0.32285 | 0.3196 | 0.31565 | 0.31338 | 0.31192 | 0.31034 | 0.30769 | 0.30545 | 0.30116 | 0.29727 | 0.29543 | 0.29606 | 0.29744 | 0.29545 | 0.29375 | 0.29512 | 0.29465 | 0.2896 | 0.28509 | 0.28482 | -0.7%
IIR000:ga_Coal | Coal | 0.053947 | 0.054376 | 0.054714 | 0.053063 | 0.050998 | 0.051218 | 0.05024 | 0.049197 | 0.047593 | 0.046325 | 0.045089 | 0.044173 | 0.043167 | 0.042393 | 0.04173 | 0.041051 | 0.040231 | 0.039467 | 0.038442 | 0.037478 | 0.036775 | 0.036375 | 0.036059 | 0.035331 | 0.034637 | 0.0343 | 0.033743 | 0.032664 | 0.031656 | 0.031123 | -1.9%
IIR000:ga_Other | Other 5/ | 0.9725 | 0.9725 | 0.9725 | 0.9725 | 0.9725 | 0.9725 | 0.9725 | 0.9725 | 0.9725 | 0.9725 | 0.9725 | 0.9725 | 0.9725 | 0.9725 | 0.9725 | 0.9725 | 0.9725 | 0.9725 | 0.9725 | 0.9725 | 0.9725 | 0.9725 | 0.9725 | 0.9725 | 0.9725 | 0.9725 | 0.9725 | 0.9725 | 0.9725 | 0.9725 | 0%
IIR000:ga_Total | Total | 1.3783 | 1.3846 | 1.3903 | 1.3808 | 1.368 | 1.3729 | 1.3685 | 1.3636 | 1.3541 | 1.3472 | 1.3404 | 1.3363 | 1.3313 | 1.3283 | 1.3261 | 1.3239 | 1.3204 | 1.3174 | 1.3121 | 1.3073 | 1.3047 | 1.3049 | 1.306 | 1.3033 | 1.3009 | 1.3019 | 1.3009 | 1.2948 | 1.2892 | 1.2884 | -0.2%
Net Generation (billion kilowatthours)
IIR000:ha_Petroleum | Petroleum | 0.024837 | 0.025378 | 0.02589 | 0.025463 | 0.024821 | 0.02529 | 0.025172 | 0.025017 | 0.024568 | 0.024281 | 0.024003 | 0.023888 | 0.023721 | 0.023678 | 0.023696 | 0.023705 | 0.023632 | 0.02359 | 0.023388 | 0.023216 | 0.023202 | 0.023383 | 0.023626 | 0.023602 | 0.023602 | 0.023849 | 0.02395 | 0.023678 | 0.023446 | 0.023563 | -0.2%
IIR000:ha_NaturalGas | Natural Gas | 2.1588 | 2.1947 | 2.2276 | 2.1796 | 2.1138 | 2.1425 | 2.1215 | 2.0974 | 2.0489 | 2.0143 | 1.9807 | 1.9607 | 1.9365 | 1.9226 | 1.9136 | 1.904 | 1.8877 | 1.8739 | 1.8476 | 1.8238 | 1.8125 | 1.8163 | 1.8248 | 1.8126 | 1.8022 | 1.8105 | 1.8077 | 1.7767 | 1.749 | 1.7474 | -0.7%
IIR000:ha_Coal | Coal | 0.20422 | 0.20584 | 0.20712 | 0.20087 | 0.19306 | 0.19389 | 0.19019 | 0.18624 | 0.18016 | 0.17536 | 0.17069 | 0.16722 | 0.16341 | 0.16048 | 0.15797 | 0.1554 | 0.1523 | 0.1494 | 0.14552 | 0.14188 | 0.13921 | 0.1377 | 0.1365 | 0.13375 | 0.13112 | 0.12984 | 0.12773 | 0.12365 | 0.11984 | 0.11782 | -1.9%
IIR000:ha_Other | Other 5/ | 4.0723 | 4.0723 | 4.0723 | 4.0723 | 4.0723 | 4.0723 | 4.0723 | 4.0723 | 4.0723 | 4.0723 | 4.0723 | 4.0723 | 4.0723 | 4.0723 | 4.0723 | 4.0723 | 4.0723 | 4.0723 | 4.0723 | 4.0723 | 4.0723 | 4.0723 | 4.0723 | 4.0723 | 4.0723 | 4.0723 | 4.0723 | 4.0723 | 4.0723 | 4.0723 | 0%
IIR000:ha_Total | Total | 6.4602 | 6.4982 | 6.5329 | 6.4783 | 6.404 | 6.4341 | 6.4092 | 6.381 | 6.326 | 6.2863 | 6.2477 | 6.2242 | 6.196 | 6.1791 | 6.1676 | 6.1554 | 6.136 | 6.1193 | 6.0888 | 6.0612 | 6.0472 | 6.0497 | 6.0572 | 6.0423 | 6.0292 | 6.0366 | 6.0317 | 5.9964 | 5.9646 | 5.9611 | -0.3%
Disposition
IIR000:ha_SalestotheGri | Sales to the Grid | 1.4438 | 1.4497 | 1.4552 | 1.4465 | 1.4346 | 1.4393 | 1.4353 | 1.4308 | 1.4221 | 1.4157 | 1.4096 | 1.4058 | 1.4013 | 1.3985 | 1.3967 | 1.3947 | 1.3915 | 1.3888 | 1.384 | 1.3796 | 1.3773 | 1.3776 | 1.3788 | 1.3763 | 1.3742 | 1.3753 | 1.3745 | 1.3688 | 1.3638 | 1.3631 | -0.2%
IIR000:ha_Generationfor | Generation for Own Use | 5.0165 | 5.0485 | 5.0777 | 5.0318 | 4.9693 | 4.9947 | 4.9738 | 4.9502 | 4.9039 | 4.8706 | 4.8381 | 4.8184 | 4.7947 | 4.7805 | 4.771 | 4.7607 | 4.7444 | 4.7304 | 4.7049 | 4.6816 | 4.67 | 4.6721 | 4.6785 | 4.666 | 4.655 | 4.6613 | 4.6573 | 4.6275 | 4.6009 | 4.5979 | -0.3%
1/ Includes energy for combined heat and power plants that have a non-regulatory status and small on-site generating systems.
2/ Includes lubricants and miscellaneous petroleum products.
3/ Includes emissions attributable to the fuels consumed to generate the purchased electricity, but not non-combustion
emissions from industrial processes.
4/ Includes industrial-owned generators not classified as combined heat and power, such as standby generators.
5/ Includes wood and other biomass, waste heat, municipal waste, and renewable sources.
Btu = British thermal unit.
- - = Not applicable.
Note: Includes estimated consumption for petroleum and other liquids. Totals may not equal sum of components due to independent rounding.
Sources: 2021 value of shipments: IHS Markit, Macroeconomic model, September 2021.
2021: U.S. Energy Information Administration (EIA), Short-Term Energy Outlook, November 2021 and EIA, AEO2022 National Energy
Modeling System run ref2022.d011222a. Projections: EIA, AEO2022 National Energy Modeling System run ref2022.d011222a.
| MECS Data | 2021: 41; 2022: Natural Gas as feedstock; 2024: Table 2-2, MECS
|  | 411 | Natural Gas as fuel |  | Table 3-2, MECS
0.90929

## AEO 2023 Table 31 Aluminum
| ref2023.d020623a | 2022 | 2023 | 2024 | 2025 | 2026 | 2027 | 2028 | 2029 | 2030 | 2031 | 2032 | 2033 | 2034 | 2035 | 2036 | 2037 | 2038 | 2039 | 2040 | 2041 | 2042 | 2043 | 2044 | 2045 | 2046 | 2047 | 2048 | 2049 | 2050
|  | Report | Annual Energy Outlook 2023
|  | Scenario | ref2023 |  |  | Reference
|  | Datekey | d020623a
|  | Release Date |  | March 2023
IAL000 | 31. Aluminum Industry Energy Consumption | [29 empty] | Annual
Change
2022–2050
| Shipments, Energy Consumption, and Emissions | 2022 | 2023 | 2024 | 2025 | 2026 | 2027 | 2028 | 2029 | 2030 | 2031 | 2032 | 2033 | 2034 | 2035 | 2036 | 2037 | 2038 | 2039 | 2040 | 2041 | 2042 | 2043 | 2044 | 2045 | 2046 | 2047 | 2048 | 2049 | 2050 | 2050
IAL000:ba_ValueofShipme | Value of Shipments (billion 2012 dollars) | 39.4897 | 39.0062 | 39.2419 | 40.3835 | 41.7144 | 42.6046 | 43.2222 | 43.5588 | 43.6671 | 43.8473 | 44.0955 | 44.4856 | 45.0567 | 45.6484 | 46.0724 | 46.5916 | 47.1067 | 47.6729 | 48.0272 | 48.631 | 49.4023 | 49.9649 | 50.3292 | 50.9727 | 51.743 | 52.3971 | 52.6153 | 53.0168 | 53.8156 | 1.112%
Energy Consumption (trillion Btu) 1/
IAL000:ca_ResidualOil | Residual Fuel Oil | 0 | 0 | 0 | 0 | 0 | 0 | 0 | 0 | 0 | 0 | 0 | 0 | 0 | 0 | 0 | 0 | 0 | 0 | 0 | 0 | 0 | 0 | 0 | 0 | 0 | 0 | 0 | 0 | 0 | --
IAL000:ca_DistillateOil | Distillate Fuel Oil | 0.84461 | 0.87811 | 0.85794 | 0.88064 | 0.92473 | 0.96954 | 0.99415 | 0.96633 | 0.93727 | 0.91695 | 0.90509 | 0.89628 | 0.89533 | 0.89225 | 0.88762 | 0.8786 | 0.87012 | 0.86166 | 0.85233 | 0.84276 | 0.83708 | 0.82528 | 0.81376 | 0.80326 | 0.79258 | 0.78564 | 0.77475 | 0.76239 | 0.75414 | -0.4038%
IAL000:ca_LiquefiedPetr | Propane | 0 | 0 | 0 | 0 | 0 | 0 | 0 | 0 | 0 | 0 | 0 | 0 | 0 | 0 | 0 | 0 | 0 | 0 | 0 | 0 | 0 | 0 | 0 | 0 | 0 | 0 | 0 | 0 | 0 | --
IAL000:ca_PetroleumCoke | Petroleum Coke | 0 | 0 | 0 | 0 | 0 | 0 | 0 | 0 | 0 | 0 | 0 | 0 | 0 | 0 | 0 | 0 | 0 | 0 | 0 | 0 | 0 | 0 | 0 | 0 | 0 | 0 | 0 | 0 | 0 | --
IAL000:ca_OtherPetroleu | Other Petroleum 2/ | 0 | 0 | 0 | 0 | 0 | 0 | 0 | 0 | 0 | 0 | 0 | 0 | 0 | 0 | 0 | 0 | 0 | 0 | 0 | 0 | 0 | 0 | 0 | 0 | 0 | 0 | 0 | 0 | 0 | --
IAL000:ca_PetroleumSubt | Petroleum and Other Liquids Subtotal | 0.84461 | 0.87811 | 0.85794 | 0.88064 | 0.92473 | 0.96954 | 0.99415 | 0.96633 | 0.93727 | 0.91695 | 0.90509 | 0.89628 | 0.89533 | 0.89225 | 0.88762 | 0.8786 | 0.87012 | 0.86166 | 0.85233 | 0.84276 | 0.83708 | 0.82528 | 0.81376 | 0.80326 | 0.79258 | 0.78564 | 0.77475 | 0.76239 | 0.75414 | -0.4038%
IAL000:ca_NaturalGas | Natural Gas | 101.6569 | 97.4015 | 97.4885 | 99.1366 | 101.9822 | 103.7011 | 104.2834 | 103.7708 | 102.7528 | 102.058 | 101.6967 | 101.5967 | 102.1671 | 102.9172 | 103.4083 | 104.0446 | 104.5917 | 105.3492 | 105.1388 | 105.8584 | 107.0673 | 107.8841 | 108.273 | 109.1819 | 110.0413 | 111.0594 | 111.2184 | 111.7086 | 112.9346 | 0.3764%
IAL000:ca_SteamCoal | Steam Coal | 0 | 0 | 0 | 0 | 0 | 0 | 0 | 0 | 0 | 0 | 0 | 0 | 0 | 0 | 0 | 0 | 0 | 0 | 0 | 0 | 0 | 0 | 0 | 0 | 0 | 0 | 0 | 0 | 0 | --
IAL000:ca_Renewables | Renewables | 0 | 0 | 0 | 0 | 0 | 0 | 0 | 0 | 0 | 0 | 0 | 0 | 0 | 0 | 0 | 0 | 0 | 0 | 0 | 0 | 0 | 0 | 0 | 0 | 0 | 0 | 0 | 0 | 0 | --
IAL000:ca_PurchasedElec | Purchased Electricity | 87.3978 | 88.4512 | 88.5997 | 89.5337 | 92.0089 | 93.555 | 93.8162 | 92.9396 | 91.3474 | 90.0512 | 89.4537 | 88.9941 | 89.2489 | 89.6772 | 89.8625 | 90.3045 | 90.94 | 91.1049 | 88.4338 | 88.4544 | 89.2695 | 89.7321 | 89.8489 | 90.4993 | 91.4211 | 92.1351 | 92.1114 | 92.4084 | 93.3679 | 0.2363%
IAL000:ca_Total | Total | 189.8992 | 186.7308 | 186.9462 | 189.5509 | 194.9158 | 198.2257 | 199.0938 | 197.6768 | 195.0374 | 193.0261 | 192.0555 | 191.4871 | 192.3113 | 193.4866 | 194.1584 | 195.2277 | 196.4018 | 197.3157 | 194.4249 | 195.1556 | 197.1739 | 198.4414 | 198.9356 | 200.4845 | 202.2549 | 203.9801 | 204.1045 | 204.8794 | 207.0566 | 0.3094%
Energy Consumption per Unit of Output 1/
(thousand Btu per 2012 dollar shipments)
IAL000:da_ResidualOil | Residual Fuel Oil | 0 | 0 | 0 | 0 | 0 | 0 | 0 | 0 | 0 | 0 | 0 | 0 | 0 | 0 | 0 | 0 | 0 | 0 | 0 | 0 | 0 | 0 | 0 | 0 | 0 | 0 | 0 | 0 | 0 | --
IAL000:da_DistillateOil | Distillate Fuel Oil | 0.021388 | 0.022512 | 0.021863 | 0.021807 | 0.022168 | 0.022757 | 0.023001 | 0.022184 | 0.021464 | 0.020912 | 0.020526 | 0.020148 | 0.019871 | 0.019546 | 0.019266 | 0.018857 | 0.018471 | 0.018074 | 0.017747 | 0.01733 | 0.016944 | 0.016517 | 0.016169 | 0.015759 | 0.015318 | 0.014994 | 0.014725 | 0.01438 | 0.014013 | -1.499%
IAL000:da_LiquefiedPetr | Propane | 0 | 0 | 0 | 0 | 0 | 0 | 0 | 0 | 0 | 0 | 0 | 0 | 0 | 0 | 0 | 0 | 0 | 0 | 0 | 0 | 0 | 0 | 0 | 0 | 0 | 0 | 0 | 0 | 0 | --
IAL000:da_PetroleumCoke | Petroleum Coke | 0 | 0 | 0 | 0 | 0 | 0 | 0 | 0 | 0 | 0 | 0 | 0 | 0 | 0 | 0 | 0 | 0 | 0 | 0 | 0 | 0 | 0 | 0 | 0 | 0 | 0 | 0 | 0 | 0 | --
IAL000:da_OtherPetroleu | Other Petroleum 2/ | 0 | 0 | 0 | 0 | 0 | 0 | 0 | 0 | 0 | 0 | 0 | 0 | 0 | 0 | 0 | 0 | 0 | 0 | 0 | 0 | 0 | 0 | 0 | 0 | 0 | 0 | 0 | 0 | 0 | --
IAL000:da_PetroleumSubt | Petroleum and Other Liquids Subtotal | 0.021388 | 0.022512 | 0.021863 | 0.021807 | 0.022168 | 0.022757 | 0.023001 | 0.022184 | 0.021464 | 0.020912 | 0.020526 | 0.020148 | 0.019871 | 0.019546 | 0.019266 | 0.018857 | 0.018471 | 0.018074 | 0.017747 | 0.01733 | 0.016944 | 0.016517 | 0.016169 | 0.015759 | 0.015318 | 0.014994 | 0.014725 | 0.01438 | 0.014013 | -1.499%
IAL000:da_NaturalGas | Natural Gas | 2.5743 | 2.4971 | 2.4843 | 2.4549 | 2.4448 | 2.434 | 2.4127 | 2.3823 | 2.3531 | 2.3276 | 2.3063 | 2.2838 | 2.2675 | 2.2546 | 2.2445 | 2.2331 | 2.2203 | 2.2098 | 2.1892 | 2.1768 | 2.1673 | 2.1592 | 2.1513 | 2.142 | 2.1267 | 2.1196 | 2.1138 | 2.107 | 2.0985 | -0.7271%
IAL000:da_SteamCoal | Steam Coal | 0 | 0 | 0 | 0 | 0 | 0 | 0 | 0 | 0 | 0 | 0 | 0 | 0 | 0 | 0 | 0 | 0 | 0 | 0 | 0 | 0 | 0 | 0 | 0 | 0 | 0 | 0 | 0 | 0 | --
IAL000:da_Renewables | Renewables | 0 | 0 | 0 | 0 | 0 | 0 | 0 | 0 | 0 | 0 | 0 | 0 | 0 | 0 | 0 | 0 | 0 | 0 | 0 | 0 | 0 | 0 | 0 | 0 | 0 | 0 | 0 | 0 | 0 | --
IAL000:da_PurchasedElec | Purchased Electricity | 2.2132 | 2.2676 | 2.2578 | 2.2171 | 2.2057 | 2.1959 | 2.1706 | 2.1337 | 2.0919 | 2.0537 | 2.0286 | 2.0005 | 1.9808 | 1.9645 | 1.9505 | 1.9382 | 1.9305 | 1.911 | 1.8413 | 1.8189 | 1.807 | 1.7959 | 1.7852 | 1.7754 | 1.7668 | 1.7584 | 1.7507 | 1.743 | 1.735 | -0.8657%
IAL000:da_Total | Total | 4.8088 | 4.7872 | 4.7639 | 4.6938 | 4.6726 | 4.6527 | 4.6063 | 4.5382 | 4.4665 | 4.4022 | 4.3555 | 4.3045 | 4.2682 | 4.2386 | 4.2142 | 4.1902 | 4.1693 | 4.139 | 4.0482 | 4.013 | 3.9912 | 3.9716 | 3.9527 | 3.9332 | 3.9088 | 3.893 | 3.8792 | 3.8644 | 3.8475 | -0.7934%
Carbon Dioxide Emissions 3/
IAL000:ea_tonscarbon_dd | (million metric tons carbon dioxide) | 15.6182 | 14.9576 | 14.6954 | 14.0617 | 13.4318 | 12.6565 | 11.8517 | 11.1674 | 10.5944 | 10.278 | 10.0885 | 10.0193 | 9.9638 | 9.9784 | 9.9668 | 9.9502 | 9.9319 | 9.9305 | 9.7794 | 9.8325 | 9.9352 | 9.9614 | 9.9087 | 9.9224 | 9.9201 | 9.9563 | 9.898 | 9.903 | 9.9327 | -1.604%
Combined Heat and Power 4/
Generating Capacity (gigawatts) 5/
IAL000:ga_Petroleum | Petroleum | 0 | 0 | 0 | 0 | 0 | 0 | 0 | 0 | 0 | 0 | 0 | 0 | 0 | 0 | 0 | 0 | 0 | 0 | 0 | 0 | 0 | 0 | 0 | 0 | 0 | 0 | 0 | 0 | 0 | --
IAL000:ga_NaturalGas | Natural Gas | 2.8e-05 | 4.3e-05 | 5.4e-05 | 6e-05 | 6.6e-05 | 7.2e-05 | 7.8e-05 | 8.4e-05 | 9e-05 | 9.7e-05 | 0.000104 | 0.000113 | 0.000122 | 0.000132 | 0.000142 | 0.000154 | 0.000166 | 0.000179 | 0.000193 | 0.000207 | 0.000221 | 0.000237 | 0.000252 | 0.000268 | 0.000284 | 0.0003 | 0.000317 | 0.000335 | 0.000353 | 9.463%
IAL000:ga_Coal | Coal | 0 | 0 | 0 | 0 | 0 | 0 | 0 | 0 | 0 | 0 | 0 | 0 | 0 | 0 | 0 | 0 | 0 | 0 | 0 | 0 | 0 | 0 | 0 | 0 | 0 | 0 | 0 | 0 | 0 | --
IAL000:ga_Other | Other 6/ | 0 | 0 | 0 | 0 | 0 | 0 | 0 | 0 | 0 | 0 | 0 | 0 | 0 | 0 | 0 | 0 | 0 | 0 | 0 | 0 | 0 | 0 | 0 | 0 | 0 | 0 | 0 | 0 | 0 | --
IAL000:ga_Total | Total | 2.8e-05 | 4.3e-05 | 5.4e-05 | 6e-05 | 6.6e-05 | 7.2e-05 | 7.8e-05 | 8.4e-05 | 9e-05 | 9.7e-05 | 0.000104 | 0.000113 | 0.000122 | 0.000132 | 0.000142 | 0.000154 | 0.000166 | 0.000179 | 0.000193 | 0.000207 | 0.000221 | 0.000237 | 0.000252 | 0.000268 | 0.000284 | 0.0003 | 0.000317 | 0.000335 | 0.000353 | 9.463%
Net Generation (billion kilowatthours)
IAL000:ha_Petroleum | Petroleum | 0 | 0 | 0 | 0 | 0 | 0 | 0 | 0 | 0 | 0 | 0 | 0 | 0 | 0 | 0 | 0 | 0 | 0 | 0 | 0 | 0 | 0 | 0 | 0 | 0 | 0 | 0 | 0 | 0 | --
IAL000:ha_NaturalGas | Natural Gas | 4.7e-05 | 7.3e-05 | 9.4e-05 | 0.000106 | 0.000119 | 0.000132 | 0.000146 | 0.000161 | 0.000176 | 0.000194 | 0.000214 | 0.000238 | 0.000265 | 0.000296 | 0.000331 | 0.000369 | 0.000411 | 0.000457 | 0.000506 | 0.00056 | 0.000617 | 0.000678 | 0.000741 | 0.000807 | 0.000877 | 0.00095 | 0.001028 | 0.001109 | 0.001195 | 12.29%
IAL000:ha_Coal | Coal | 0 | 0 | 0 | 0 | 0 | 0 | 0 | 0 | 0 | 0 | 0 | 0 | 0 | 0 | 0 | 0 | 0 | 0 | 0 | 0 | 0 | 0 | 0 | 0 | 0 | 0 | 0 | 0 | 0 | --
IAL000:ha_Other | Other 6/ | 0 | 0 | 0 | 0 | 0 | 0 | 0 | 0 | 0 | 0 | 0 | 0 | 0 | 0 | 0 | 0 | 0 | 0 | 0 | 0 | 0 | 0 | 0 | 0 | 0 | 0 | 0 | 0 | 0 | --
IAL000:ha_Total | Total | 4.7e-05 | 7.3e-05 | 9.4e-05 | 0.000106 | 0.000119 | 0.000132 | 0.000146 | 0.000161 | 0.000176 | 0.000194 | 0.000214 | 0.000238 | 0.000265 | 0.000296 | 0.000331 | 0.000369 | 0.000411 | 0.000457 | 0.000506 | 0.00056 | 0.000617 | 0.000678 | 0.000741 | 0.000807 | 0.000877 | 0.00095 | 0.001028 | 0.001109 | 0.001195 | 12.29%
Disposition
IAL000:ha_SalestotheGri | Sales to the Grid | 1.3e-05 | 2e-05 | 2.6e-05 | 2.9e-05 | 3.3e-05 | 3.6e-05 | 4e-05 | 4.4e-05 | 4.8e-05 | 5.3e-05 | 5.8e-05 | 6.5e-05 | 7.2e-05 | 8.1e-05 | 9e-05 | 0.000101 | 0.000112 | 0.000125 | 0.000138 | 0.000153 | 0.000168 | 0.000185 | 0.000202 | 0.00022 | 0.000239 | 0.000259 | 0.000281 | 0.000303 | 0.000326 | 12.29%
IAL000:ha_Generationfor | Generation for Own Use | 3.4e-05 | 5.3e-05 | 6.8e-05 | 7.7e-05 | 8.7e-05 | 9.6e-05 | 0.000106 | 0.000117 | 0.000128 | 0.000141 | 0.000156 | 0.000173 | 0.000193 | 0.000215 | 0.00024 | 0.000268 | 0.000299 | 0.000332 | 0.000368 | 0.000407 | 0.000449 | 0.000493 | 0.000539 | 0.000587 | 0.000637 | 0.000691 | 0.000747 | 0.000807 | 0.000869 | 12.29%
1/ Includes energy for combined-heat-and-power plants that have a non-regulatory status and small on-site generating systems.
2/ Includes lubricants and miscellaneous petroleum products.
3/ Includes emissions attributable to the fuels consumed to generate the purchased electricity, but not non-combustion
emissions from industrial processes.
4/ Includes industrial-owned generators not classified as combined heat and power, such as standby generators.
5/ All capacities are in gigawatts alternating current.
6/ Includes wood and other biomass, waste heat, municipal waste, and renewable sources.
Btu = British thermal unit.
- - = Not applicable.
Note: Includes estimated consumption for petroleum and other liquids. Totals may not equal sum of components due to independent
rounding.
Data source: 2022 value of shipments: IHS Markit, Macroeconomic model, September 2022.
2022: U.S. Energy Information Administration (EIA), Short-Term Energy Outlook, November 2022 and EIA, AEO2023 National Energy
Modeling System run ref2023.d020623a. Projections: EIA, AEO2023 National Energy Modeling System run ref2023.d020623a.
Average

## AEO 2022 Table 31 Aluminum
| ref2022.d011222a | 2021 | 2022 | 2023 | 2024 | 2025 | 2026 | 2027 | 2028 | 2029 | 2030 | 2031 | 2032 | 2033 | 2034 | 2035 | 2036 | 2037 | 2038 | 2039 | 2040 | 2041 | 2042 | 2043 | 2044 | 2045 | 2046 | 2047 | 2048 | 2049 | 2050
|  | Report | Annual Energy Outlook 2022
|  | Scenario | ref2022 |  |  | Reference
|  | Datekey | d011222a
|  | Release Date |  | March 2022
IAL000 | 31. Aluminum Industry Energy Consumption | [30 empty] | Average
Annual
Change
| Shipments, Energy Consumption, and Emissions | 2021 | 2022 | 2023 | 2024 | 2025 | 2026 | 2027 | 2028 | 2029 | 2030 | 2031 | 2032 | 2033 | 2034 | 2035 | 2036 | 2037 | 2038 | 2039 | 2040 | 2041 | 2042 | 2043 | 2044 | 2045 | 2046 | 2047 | 2048 | 2049 | 2050 | 2021–2050
IAL000:ba_ValueofShipme | Value of Shipments (billion 2012 dollars) | 37.9848 | 40.7664 | 41.337 | 41.3403 | 41.6859 | 42.2664 | 42.7528 | 43.1788 | 43.5733 | 43.9382 | 44.2387 | 44.4026 | 44.5719 | 44.7483 | 44.8682 | 44.7361 | 44.6099 | 44.7695 | 44.7122 | 44.4516 | 44.6709 | 45.1047 | 45.4428 | 45.543 | 45.943 | 46.4395 | 46.9263 | 47.1424 | 47.2688 | 47.8828 | 0.8%
Energy Consumption (trillion Btu) 1/
IAL000:ca_ResidualOil | Residual Fuel Oil | 0 | 0 | 0 | 0 | 0 | 0 | 0 | 0 | 0 | 0 | 0 | 0 | 0 | 0 | 0 | 0 | 0 | 0 | 0 | 0 | 0 | 0 | 0 | 0 | 0 | 0 | 0 | 0 | 0 | 0 | - -
IAL000:ca_DistillateOil | Distillate Fuel Oil | 1.0262 | 1.0736 | 1.1427 | 1.1085 | 1.1133 | 1.1287 | 1.1415 | 1.1266 | 1.1111 | 1.102 | 1.0988 | 1.085 | 1.0668 | 1.0557 | 1.0417 | 1.0265 | 1.0068 | 0.98989 | 0.97926 | 0.9606 | 0.94772 | 0.94596 | 0.93417 | 0.91741 | 0.91382 | 0.90644 | 0.90398 | 0.89968 | 0.88926 | 0.88834 | -0.5%
IAL000:ca_LiquefiedPetr | Propane | 0 | 0 | 0 | 0 | 0 | 0 | 0 | 0 | 0 | 0 | 0 | 0 | 0 | 0 | 0 | 0 | 0 | 0 | 0 | 0 | 0 | 0 | 0 | 0 | 0 | 0 | 0 | 0 | 0 | 0 | - -
IAL000:ca_PetroleumCoke | Petroleum Coke | 0 | 0 | 0 | 0 | 0 | 0 | 0 | 0 | 0 | 0 | 0 | 0 | 0 | 0 | 0 | 0 | 0 | 0 | 0 | 0 | 0 | 0 | 0 | 0 | 0 | 0 | 0 | 0 | 0 | 0 | - -
IAL000:ca_OtherPetroleu | Other Petroleum 2/ | 0 | 0 | 0 | 0 | 0 | 0 | 0 | 0 | 0 | 0 | 0 | 0 | 0 | 0 | 0 | 0 | 0 | 0 | 0 | 0 | 0 | 0 | 0 | 0 | 0 | 0 | 0 | 0 | 0 | 0 | - -
IAL000:ca_PetroleumSubt | Petroleum and Other Liquids Subtotal | 1.0262 | 1.0736 | 1.1427 | 1.1085 | 1.1133 | 1.1287 | 1.1415 | 1.1266 | 1.1111 | 1.102 | 1.0988 | 1.085 | 1.0668 | 1.0557 | 1.0417 | 1.0265 | 1.0068 | 0.98989 | 0.97926 | 0.9606 | 0.94772 | 0.94596 | 0.93417 | 0.91741 | 0.91382 | 0.90644 | 0.90398 | 0.89968 | 0.88926 | 0.88834 | -0.5%
IAL000:ca_NaturalGas | Natural Gas | 101.5495 | 106.2946 | 107.2718 | 106.5494 | 106.8472 | 107.5579 | 107.9237 | 107.9492 | 107.8819 | 108.0014 | 108.1796 | 107.7228 | 107.284 | 106.9118 | 106.8258 | 106.1538 | 105.4264 | 105.1856 | 104.5579 | 103.495 | 103.5252 | 104.1834 | 104.6759 | 104.5947 | 105.2703 | 106.0936 | 106.8751 | 107.089 | 107.0696 | 108.0657 | 0.2%
IAL000:ca_SteamCoal | Steam Coal | 0 | 0 | 0 | 0 | 0 | 0 | 0 | 0 | 0 | 0 | 0 | 0 | 0 | 0 | 0 | 0 | 0 | 0 | 0 | 0 | 0 | 0 | 0 | 0 | 0 | 0 | 0 | 0 | 0 | 0 | - -
IAL000:ca_Renewables | Renewables | 0 | 0 | 0 | 0 | 0 | 0 | 0 | 0 | 0 | 0 | 0 | 0 | 0 | 0 | 0 | 0 | 0 | 0 | 0 | 0 | 0 | 0 | 0 | 0 | 0 | 0 | 0 | 0 | 0 | 0 | - -
IAL000:ca_PurchasedElec | Purchased Electricity | 85.7898 | 91.7323 | 94.006 | 92.9324 | 93.0185 | 93.5503 | 93.6828 | 93.5228 | 93.31 | 93.1489 | 92.9801 | 92.7642 | 91.9674 | 90.3291 | 90.3359 | 89.2724 | 88.4774 | 87.6154 | 86.4943 | 84.3783 | 83.9432 | 84.1632 | 84.3798 | 84.095 | 84.379 | 84.9427 | 85.4348 | 85.467 | 85.3593 | 86.1154 | 0%
IAL000:ca_Total | Total | 188.3654 | 199.1005 | 202.4205 | 200.5903 | 200.979 | 202.2369 | 202.748 | 202.5986 | 202.3029 | 202.2524 | 202.2585 | 201.572 | 200.3183 | 198.2966 | 198.2034 | 196.4528 | 194.9106 | 193.7909 | 192.0315 | 188.8339 | 188.4162 | 189.2926 | 189.9898 | 189.6072 | 190.5632 | 191.9427 | 193.2139 | 193.4557 | 193.3181 | 195.0694 | 0.1%
Energy Consumption per Unit of Output 1/
(thousand Btu per 2012 dollar shipments)
IAL000:da_ResidualOil | Residual Fuel Oil | 0 | 0 | 0 | 0 | 0 | 0 | 0 | 0 | 0 | 0 | 0 | 0 | 0 | 0 | 0 | 0 | 0 | 0 | 0 | 0 | 0 | 0 | 0 | 0 | 0 | 0 | 0 | 0 | 0 | 0 | - -
IAL000:da_DistillateOil | Distillate Fuel Oil | 0.027015 | 0.026336 | 0.027644 | 0.026815 | 0.026707 | 0.026706 | 0.026701 | 0.026091 | 0.025499 | 0.025082 | 0.024839 | 0.024435 | 0.023935 | 0.023591 | 0.023216 | 0.022945 | 0.022569 | 0.022111 | 0.021902 | 0.02161 | 0.021216 | 0.020973 | 0.020557 | 0.020144 | 0.01989 | 0.019519 | 0.019264 | 0.019084 | 0.018813 | 0.018552 | -1.3%
IAL000:da_LiquefiedPetr | Propane | 0 | 0 | 0 | 0 | 0 | 0 | 0 | 0 | 0 | 0 | 0 | 0 | 0 | 0 | 0 | 0 | 0 | 0 | 0 | 0 | 0 | 0 | 0 | 0 | 0 | 0 | 0 | 0 | 0 | 0 | - -
IAL000:da_PetroleumCoke | Petroleum Coke | 0 | 0 | 0 | 0 | 0 | 0 | 0 | 0 | 0 | 0 | 0 | 0 | 0 | 0 | 0 | 0 | 0 | 0 | 0 | 0 | 0 | 0 | 0 | 0 | 0 | 0 | 0 | 0 | 0 | 0 | - -
IAL000:da_OtherPetroleu | Other Petroleum 2/ | 0 | 0 | 0 | 0 | 0 | 0 | 0 | 0 | 0 | 0 | 0 | 0 | 0 | 0 | 0 | 0 | 0 | 0 | 0 | 0 | 0 | 0 | 0 | 0 | 0 | 0 | 0 | 0 | 0 | 0 | - -
IAL000:da_PetroleumSubt | Petroleum and Other Liquids Subtotal | 0.027015 | 0.026336 | 0.027644 | 0.026815 | 0.026707 | 0.026706 | 0.026701 | 0.026091 | 0.025499 | 0.025082 | 0.024839 | 0.024435 | 0.023935 | 0.023591 | 0.023216 | 0.022945 | 0.022569 | 0.022111 | 0.021902 | 0.02161 | 0.021216 | 0.020973 | 0.020557 | 0.020144 | 0.01989 | 0.019519 | 0.019264 | 0.019084 | 0.018813 | 0.018552 | -1.3%
IAL000:da_NaturalGas | Natural Gas | 2.6734 | 2.6074 | 2.5951 | 2.5774 | 2.5631 | 2.5448 | 2.5244 | 2.5001 | 2.4759 | 2.458 | 2.4454 | 2.426 | 2.407 | 2.3892 | 2.3809 | 2.3729 | 2.3633 | 2.3495 | 2.3385 | 2.3283 | 2.3175 | 2.3098 | 2.3035 | 2.2966 | 2.2913 | 2.2846 | 2.2775 | 2.2716 | 2.2651 | 2.2569 | -0.6%
IAL000:da_SteamCoal | Steam Coal | 0 | 0 | 0 | 0 | 0 | 0 | 0 | 0 | 0 | 0 | 0 | 0 | 0 | 0 | 0 | 0 | 0 | 0 | 0 | 0 | 0 | 0 | 0 | 0 | 0 | 0 | 0 | 0 | 0 | 0 | - -
IAL000:da_Renewables | Renewables | 0 | 0 | 0 | 0 | 0 | 0 | 0 | 0 | 0 | 0 | 0 | 0 | 0 | 0 | 0 | 0 | 0 | 0 | 0 | 0 | 0 | 0 | 0 | 0 | 0 | 0 | 0 | 0 | 0 | 0 | - -
IAL000:da_PurchasedElec | Purchased Electricity | 2.2585 | 2.2502 | 2.2741 | 2.248 | 2.2314 | 2.2133 | 2.1913 | 2.1659 | 2.1415 | 2.12 | 2.1018 | 2.0892 | 2.0634 | 2.0186 | 2.0134 | 1.9955 | 1.9834 | 1.957 | 1.9345 | 1.8982 | 1.8791 | 1.866 | 1.8568 | 1.8465 | 1.8366 | 1.8291 | 1.8206 | 1.813 | 1.8058 | 1.7985 | -0.8%
IAL000:da_Total | Total | 4.959 | 4.8839 | 4.8968 | 4.8522 | 4.8213 | 4.7848 | 4.7423 | 4.6921 | 4.6428 | 4.6031 | 4.572 | 4.5396 | 4.4943 | 4.4314 | 4.4175 | 4.3914 | 4.3692 | 4.3286 | 4.2948 | 4.2481 | 4.2179 | 4.1967 | 4.1809 | 4.1633 | 4.1478 | 4.1332 | 4.1174 | 4.1036 | 4.0898 | 4.0739 | -0.7%
Carbon Dioxide Emissions 3/
IAL000:ea_tonscarbon_dd | (million metric tons carbon dioxide) | 16.0408 | 16.6303 | 16.3636 | 15.1195 | 14.734 | 14.6217 | 14.3643 | 14.3545 | 14.216 | 14.0045 | 13.87 | 13.6888 | 13.6789 | 13.2082 | 12.8997 | 12.609 | 12.4268 | 12.3306 | 12.1984 | 11.9319 | 11.8732 | 11.8886 | 11.8776 | 11.7916 | 11.7582 | 11.8048 | 11.8201 | 11.7809 | 11.735 | 11.8572 | -1%
Combined Heat and Power 4/
Generating Capacity (gigawatts)
IAL000:ga_Petroleum | Petroleum | 0 | 0 | 0 | 0 | 0 | 0 | 0 | 0 | 0 | 0 | 0 | 0 | 0 | 0 | 0 | 0 | 0 | 0 | 0 | 0 | 0 | 0 | 0 | 0 | 0 | 0 | 0 | 0 | 0 | 0 | - -
IAL000:ga_NaturalGas | Natural Gas | 0.024002 | 0.024004 | 0.024007 | 0.024008 | 0.024009 | 0.02401 | 0.02401 | 0.024011 | 0.024011 | 0.024011 | 0.024012 | 0.024012 | 0.024012 | 0.024013 | 0.024013 | 0.024013 | 0.024013 | 0.024013 | 0.024013 | 0.024013 | 0.024013 | 0.024013 | 0.024013 | 0.024013 | 0.024013 | 0.024013 | 0.024013 | 0.024014 | 0.024014 | 0.024014 | 0%
IAL000:ga_Coal | Coal | 0 | 0 | 0 | 0 | 0 | 0 | 0 | 0 | 0 | 0 | 0 | 0 | 0 | 0 | 0 | 0 | 0 | 0 | 0 | 0 | 0 | 0 | 0 | 0 | 0 | 0 | 0 | 0 | 0 | 0 | - -
IAL000:ga_Other | Other 5/ | 0 | 0 | 0 | 0 | 0 | 0 | 0 | 0 | 0 | 0 | 0 | 0 | 0 | 0 | 0 | 0 | 0 | 0 | 0 | 0 | 0 | 0 | 0 | 0 | 0 | 0 | 0 | 0 | 0 | 0 | - -
IAL000:ga_Total | Total | 0.024002 | 0.024004 | 0.024007 | 0.024008 | 0.024009 | 0.02401 | 0.02401 | 0.024011 | 0.024011 | 0.024011 | 0.024012 | 0.024012 | 0.024012 | 0.024013 | 0.024013 | 0.024013 | 0.024013 | 0.024013 | 0.024013 | 0.024013 | 0.024013 | 0.024013 | 0.024013 | 0.024013 | 0.024013 | 0.024013 | 0.024013 | 0.024014 | 0.024014 | 0.024014 | 0%
Net Generation (billion kilowatthours)
IAL000:ha_Petroleum | Petroleum | 0 | 0 | 0 | 0 | 0 | 0 | 0 | 0 | 0 | 0 | 0 | 0 | 0 | 0 | 0 | 0 | 0 | 0 | 0 | 0 | 0 | 0 | 0 | 0 | 0 | 0 | 0 | 0 | 0 | 0 | - -
IAL000:ha_NaturalGas | Natural Gas | 0.035961 | 0.035968 | 0.035973 | 0.035977 | 0.035979 | 0.035981 | 0.035983 | 0.035985 | 0.035986 | 0.035987 | 0.035988 | 0.035989 | 0.03599 | 0.035991 | 0.035991 | 0.035991 | 0.035991 | 0.035991 | 0.035991 | 0.035991 | 0.035991 | 0.035992 | 0.035992 | 0.035992 | 0.035992 | 0.035993 | 0.035994 | 0.035996 | 0.035997 | 0.035999 | 0%
IAL000:ha_Coal | Coal | 0 | 0 | 0 | 0 | 0 | 0 | 0 | 0 | 0 | 0 | 0 | 0 | 0 | 0 | 0 | 0 | 0 | 0 | 0 | 0 | 0 | 0 | 0 | 0 | 0 | 0 | 0 | 0 | 0 | 0 | - -
IAL000:ha_Other | Other 5/ | 0 | 0 | 0 | 0 | 0 | 0 | 0 | 0 | 0 | 0 | 0 | 0 | 0 | 0 | 0 | 0 | 0 | 0 | 0 | 0 | 0 | 0 | 0 | 0 | 0 | 0 | 0 | 0 | 0 | 0 | - -
IAL000:ha_Total | Total | 0.035961 | 0.035968 | 0.035973 | 0.035977 | 0.035979 | 0.035981 | 0.035983 | 0.035985 | 0.035986 | 0.035987 | 0.035988 | 0.035989 | 0.03599 | 0.035991 | 0.035991 | 0.035991 | 0.035991 | 0.035991 | 0.035991 | 0.035991 | 0.035991 | 0.035992 | 0.035992 | 0.035992 | 0.035992 | 0.035993 | 0.035994 | 0.035996 | 0.035997 | 0.035999 | 0%
Disposition
IAL000:ha_SalestotheGri | Sales to the Grid | 0.008627 | 0.008629 | 0.008631 | 0.008631 | 0.008632 | 0.008633 | 0.008633 | 0.008634 | 0.008634 | 0.008634 | 0.008635 | 0.008635 | 0.008635 | 0.008635 | 0.008635 | 0.008635 | 0.008635 | 0.008635 | 0.008635 | 0.008635 | 0.008635 | 0.008636 | 0.008636 | 0.008636 | 0.008636 | 0.008636 | 0.008636 | 0.008637 | 0.008637 | 0.008638 | 0%
IAL000:ha_Generationfor | Generation for Own Use | 0.027334 | 0.027339 | 0.027343 | 0.027345 | 0.027347 | 0.027348 | 0.02735 | 0.027351 | 0.027352 | 0.027353 | 0.027354 | 0.027354 | 0.027355 | 0.027355 | 0.027356 | 0.027356 | 0.027356 | 0.027356 | 0.027356 | 0.027356 | 0.027356 | 0.027356 | 0.027356 | 0.027356 | 0.027357 | 0.027357 | 0.027358 | 0.027359 | 0.02736 | 0.027362 | 0%
1/ Includes energy for combined heat and power plants that have a non-regulatory status and small on-site generating systems.
2/ Includes lubricants and miscellaneous petroleum products.
3/ Includes emissions attributable to the fuels consumed to generate the purchased electricity, but not non-combustion
emissions from industrial processes.
4/ Includes industrial-owned generators not classified as combined heat and power, such as standby generators.
5/ Includes wood and other biomass, waste heat, municipal waste, and renewable sources.
Btu = British thermal unit.
- - = Not applicable.
Note: Includes estimated consumption for petroleum and other liquids. Totals may not equal sum of components due to independent
rounding.
Sources: 2021 value of shipments: IHS Markit, Macroeconomic model, September 2021.
2021: U.S. Energy Information Administration (EIA), Short-Term Energy Outlook, November 2021 and EIA, AEO2022 National Energy
Modeling System run ref2022.d011222a. Projections: EIA, AEO2022 National Energy Modeling System run ref2022.d011222a.

## AEO 2023 Table 32 Metal Prdcts
| ref2023.d020623a | 2022 | 2023 | 2024 | 2025 | 2026 | 2027 | 2028 | 2029 | 2030 | 2031 | 2032 | 2033 | 2034 | 2035 | 2036 | 2037 | 2038 | 2039 | 2040 | 2041 | 2042 | 2043 | 2044 | 2045 | 2046 | 2047 | 2048 | 2049 | 2050
|  | Report | Annual Energy Outlook 2023
|  | Scenario | ref2023 |  |  | Reference
|  | Datekey | d020623a
|  | Release Date |  | March 2023
MBD000 | 32. Metal-based Durables Industry Energy Consumption | [29 empty] | Annual
Change
2022–2050
| Shipments, Energy Consumption, and Emissions | 2022 | 2023 | 2024 | 2025 | 2026 | 2027 | 2028 | 2029 | 2030 | 2031 | 2032 | 2033 | 2034 | 2035 | 2036 | 2037 | 2038 | 2039 | 2040 | 2041 | 2042 | 2043 | 2044 | 2045 | 2046 | 2047 | 2048 | 2049 | 2050 | 2050
Energy Consumption (trillion Btu)
Fabricated Metal Products Consumption 1/
MBD000:aa_LiquefiedPetr | Propane | 0.45211 | 0.47812 | 1.7093 | 1.8169 | 1.9121 | 1.9845 | 2.0141 | 2.0136 | 1.9917 | 1.9739 | 1.9652 | 1.9642 | 1.9726 | 1.9958 | 2.023 | 2.046 | 2.0612 | 2.091 | 2.1032 | 2.1205 | 2.144 | 2.167 | 2.1862 | 2.2 | 2.2193 | 2.2407 | 2.2511 | 2.2602 | 2.2795 | 5.948%
MBD000:aa_DistillateOil | Distillate Fuel Oil | 0 | 0 | 0 | 0 | 0 | 0 | 0 | 0 | 0 | 0 | 0 | 0 | 0 | 0 | 0 | 0 | 0 | 0 | 0 | 0 | 0 | 0 | 0 | 0 | 0 | 0 | 0 | 0 | 0 | --
MBD000:aa_ResidualOil | Residual Fuel Oil | 1.1e-05 | 9e-06 | 9e-06 | 9e-06 | 8e-06 | 8e-06 | 8e-06 | 7e-06 | 7e-06 | 7e-06 | 7e-06 | 7e-06 | 7e-06 | 7e-06 | 7e-06 | 7e-06 | 7e-06 | 7e-06 | 7e-06 | 7e-06 | 7e-06 | 7e-06 | 7e-06 | 7e-06 | 7e-06 | 7e-06 | 7e-06 | 7e-06 | 7e-06 | -1.713%
MBD000:aa_PetrolCoke | Petroleum Coke | 0 | 0 | 0 | 0 | 0 | 0 | 0 | 0 | 0 | 0 | 0 | 0 | 0 | 0 | 0 | 0 | 0 | 0 | 0 | 0 | 0 | 0 | 0 | 0 | 0 | 0 | 0 | 0 | 0 | --
MBD000:aa_PetroleumSubt | Petroleum and Other Liquids Subtotal | 0.45212 | 0.47813 | 1.7093 | 1.8169 | 1.9121 | 1.9845 | 2.0141 | 2.0136 | 1.9917 | 1.974 | 1.9652 | 1.9642 | 1.9726 | 1.9958 | 2.023 | 2.046 | 2.0612 | 2.091 | 2.1032 | 2.1205 | 2.144 | 2.167 | 2.1862 | 2.2 | 2.2194 | 2.2407 | 2.2511 | 2.2602 | 2.2795 | 5.948%
MBD000:aa_NaturalGas | Natural Gas | 102.5785 | 99.8259 | 101.0834 | 103.4623 | 107.1826 | 110.0097 | 111.2774 | 111.6535 | 111.4274 | 111.4819 | 112.5681 | 113.5375 | 114.5218 | 116.0411 | 118.0596 | 120.0955 | 121.9339 | 123.8506 | 125.0655 | 126.8364 | 128.6392 | 130.291 | 131.4381 | 132.0244 | 132.1193 | 133.357 | 134.0923 | 134.4471 | 135.9857 | 1.012%
MBD000:aa_Metallurgical | Metallurgical Coal | 0 | 0 | 0 | 0 | 0 | 0 | 0 | 0 | 0 | 0 | 0 | 0 | 0 | 0 | 0 | 0 | 0 | 0 | 0 | 0 | 0 | 0 | 0 | 0 | 0 | 0 | 0 | 0 | 0 | --
MBD000:aa_SteamCoal | Steam Coal | 0 | 0 | 0 | 0 | 0 | 0 | 0 | 0 | 0 | 0 | 0 | 0 | 0 | 0 | 0 | 0 | 0 | 0 | 0 | 0 | 0 | 0 | 0 | 0 | 0 | 0 | 0 | 0 | 0 | --
MBD000:aa_Renewables | Renewables | 0 | 0 | 0 | 0 | 0 | 0 | 0 | 0 | 0 | 0 | 0 | 0 | 0 | 0 | 0 | 0 | 0 | 0 | 0 | 0 | 0 | 0 | 0 | 0 | 0 | 0 | 0 | 0 | 0 | --
MBD000:aa_PurchasedElec | Purchased Electricity | 125.777 | 127.163 | 126.4578 | 128.4534 | 132.1959 | 135.4084 | 137.211 | 138.2515 | 138.5654 | 139.3841 | 141.5446 | 143.2628 | 145.0379 | 147.53 | 149.9087 | 152.3774 | 154.856 | 156.5023 | 158.2318 | 160.4694 | 162.4773 | 164.0853 | 165.0018 | 165.6065 | 166.5766 | 167.8522 | 168.4082 | 168.5146 | 170.3671 | 1.09%
MBD000:aa_Total | Total | 228.8075 | 227.4671 | 229.2505 | 233.7325 | 241.2906 | 247.4027 | 250.5026 | 251.9186 | 251.9845 | 252.84 | 256.078 | 258.7646 | 261.5324 | 265.567 | 269.9913 | 274.5189 | 278.851 | 282.4439 | 285.4005 | 289.4264 | 293.2605 | 296.5433 | 298.6261 | 299.8309 | 300.9153 | 303.4499 | 304.7515 | 305.2219 | 308.6323 | 1.075%
Machinery Consumption 1/
MBD000:ba_LiquefiedPetr | Propane | 0.23068 | 0.24471 | 0.89942 | 0.94239 | 0.99238 | 1.0323 | 1.0445 | 1.0406 | 1.0304 | 1.0226 | 1.0183 | 1.0146 | 1.0163 | 1.0246 | 1.0347 | 1.043 | 1.0467 | 1.0605 | 1.0641 | 1.0702 | 1.0805 | 1.0915 | 1.1019 | 1.1107 | 1.1245 | 1.137 | 1.1466 | 1.1561 | 1.1667 | 5.96%
MBD000:ba_DistillateOil | Distillate Fuel Oil | 1.0789 | 1.0825 | 1.0732 | 1.0761 | 1.1048 | 1.1284 | 1.1334 | 1.1372 | 1.1418 | 1.1534 | 1.1773 | 1.1953 | 1.2103 | 1.2295 | 1.2482 | 1.2662 | 1.2837 | 1.2974 | 1.3107 | 1.327 | 1.3415 | 1.3523 | 1.3597 | 1.3653 | 1.3767 | 1.3897 | 1.4014 | 1.4083 | 1.4243 | 0.9967%
MBD000:ba_ResidualOil | Residual Fuel Oil | 0.001832 | 0.001598 | 0.001537 | 0.001477 | 0.001419 | 0.001364 | 0.001313 | 0.001267 | 0.001226 | 0.001192 | 0.001165 | 0.001145 | 0.001133 | 0.001129 | 0.001129 | 0.001129 | 0.001129 | 0.001129 | 0.001129 | 0.001129 | 0.001129 | 0.001129 | 0.001129 | 0.001129 | 0.001129 | 0.001129 | 0.001129 | 0.001129 | 0.001129 | -1.713%
MBD000:ba_PetrolCoke | Petroleum Coke | 0 | 0 | 0 | 0 | 0 | 0 | 0 | 0 | 0 | 0 | 0 | 0 | 0 | 0 | 0 | 0 | 0 | 0 | 0 | 0 | 0 | 0 | 0 | 0 | 0 | 0 | 0 | 0 | 0 | --
MBD000:ba_PetroleumSubt | Petroleum and Other Liquids Subtotal | 1.3114 | 1.3288 | 1.9742 | 2.02 | 2.0986 | 2.1621 | 2.1792 | 2.1791 | 2.1733 | 2.1772 | 2.1968 | 2.2111 | 2.2278 | 2.2553 | 2.284 | 2.3103 | 2.3316 | 2.3591 | 2.3759 | 2.3983 | 2.4231 | 2.4449 | 2.4627 | 2.4771 | 2.5023 | 2.5278 | 2.5491 | 2.5655 | 2.5921 | 2.463%
MBD000:ba_NaturalGas | Natural Gas | 49.375 | 48.9998 | 50.3231 | 51.4301 | 53.9014 | 55.8712 | 56.5372 | 56.5686 | 56.4731 | 56.5551 | 57.1086 | 57.4925 | 57.9858 | 58.6417 | 59.5599 | 60.3528 | 60.9321 | 61.9644 | 62.4145 | 63.0869 | 63.9561 | 64.8055 | 65.5138 | 66.0348 | 66.2968 | 67.2376 | 68.1189 | 68.813 | 69.5895 | 1.233%
MBD000:ba_SteamCoal | Steam Coal | 0 | 0 | 0 | 0 | 0 | 0 | 0 | 0 | 0 | 0 | 0 | 0 | 0 | 0 | 0 | 0 | 0 | 0 | 0 | 0 | 0 | 0 | 0 | 0 | 0 | 0 | 0 | 0 | 0 | --
MBD000:ba_Renewables | Renewables | 0 | 0 | 0 | 0 | 0 | 0 | 0 | 0 | 0 | 0 | 0 | 0 | 0 | 0 | 0 | 0 | 0 | 0 | 0 | 0 | 0 | 0 | 0 | 0 | 0 | 0 | 0 | 0 | 0 | --
MBD000:ba_PurchasedElec | Purchased Electricity | 73.1971 | 74.1595 | 73.6374 | 74.1673 | 76.5604 | 78.7786 | 79.7588 | 80.3142 | 80.7503 | 81.6038 | 83.1496 | 84.1782 | 85.3613 | 86.8367 | 87.9968 | 89.078 | 90.1456 | 90.9439 | 91.8681 | 92.921 | 93.9713 | 94.8001 | 95.3967 | 96.0813 | 97.3324 | 98.4634 | 99.448 | 100.16 | 101.3483 | 1.169%
MBD000:ba_Total | Total | 123.8836 | 124.488 | 125.9347 | 127.6174 | 132.5604 | 136.8119 | 138.4752 | 139.0619 | 139.3967 | 140.3361 | 142.4551 | 143.8818 | 145.5749 | 147.7336 | 149.8406 | 151.7412 | 153.4092 | 155.2674 | 156.6586 | 158.4062 | 160.3505 | 162.0505 | 163.3732 | 164.5932 | 166.1315 | 168.2288 | 170.116 | 171.5385 | 173.5299 | 1.211%
Computers Consumption 1/
MBD000:ca_LiquefiedPetr | Propane | 0 | 0 | 0 | 0 | 0 | 0 | 0 | 0 | 0 | 0 | 0 | 0 | 0 | 0 | 0 | 0 | 0 | 0 | 0 | 0 | 0 | 0 | 0 | 0 | 0 | 0 | 0 | 0 | 0 | --
MBD000:ca_DistillateOil | Distillate Fuel Oil | 0 | 0 | 0 | 0 | 0 | 0 | 0 | 0 | 0 | 0 | 0 | 0 | 0 | 0 | 0 | 0 | 0 | 0 | 0 | 0 | 0 | 0 | 0 | 0 | 0 | 0 | 0 | 0 | 0 | --
MBD000:ca_ResidualOil | Residual Fuel Oil | 4.9e-05 | 4.3e-05 | 4.1e-05 | 4e-05 | 3.8e-05 | 3.7e-05 | 3.5e-05 | 3.4e-05 | 3.3e-05 | 3.2e-05 | 3.1e-05 | 3.1e-05 | 3.1e-05 | 3e-05 | 3e-05 | 3e-05 | 3e-05 | 3e-05 | 3e-05 | 3e-05 | 3e-05 | 3e-05 | 3e-05 | 3e-05 | 3e-05 | 3e-05 | 3e-05 | 3e-05 | 3e-05 | -1.713%
MBD000:ca_PetrolCoke | Petroleum Coke | 0 | 0 | 0 | 0 | 0 | 0 | 0 | 0 | 0 | 0 | 0 | 0 | 0 | 0 | 0 | 0 | 0 | 0 | 0 | 0 | 0 | 0 | 0 | 0 | 0 | 0 | 0 | 0 | 0 | --
MBD000:ca_PetroleumSubt | Petroleum and Other Liquids Subtotal | 4.9e-05 | 4.3e-05 | 4.1e-05 | 4e-05 | 3.8e-05 | 3.7e-05 | 3.5e-05 | 3.4e-05 | 3.3e-05 | 3.2e-05 | 3.1e-05 | 3.1e-05 | 3.1e-05 | 3e-05 | 3e-05 | 3e-05 | 3e-05 | 3e-05 | 3e-05 | 3e-05 | 3e-05 | 3e-05 | 3e-05 | 3e-05 | 3e-05 | 3e-05 | 3e-05 | 3e-05 | 3e-05 | -1.713%
MBD000:ca_NaturalGas | Natural Gas | 25.4291 | 26.5962 | 28.9485 | 30.5952 | 32.0698 | 32.9564 | 33.2397 | 33.1077 | 32.8262 | 32.5944 | 32.4786 | 32.3119 | 32.2613 | 32.244 | 32.5645 | 32.8737 | 33.0322 | 33.6745 | 33.8987 | 34.2277 | 34.7157 | 35.3506 | 35.9762 | 36.3978 | 36.2906 | 36.8515 | 37.4046 | 37.9716 | 38.4408 | 1.487%
MBD000:ca_SteamCoal | Steam Coal | 0 | 0 | 0 | 0 | 0 | 0 | 0 | 0 | 0 | 0 | 0 | 0 | 0 | 0 | 0 | 0 | 0 | 0 | 0 | 0 | 0 | 0 | 0 | 0 | 0 | 0 | 0 | 0 | 0 | --
MBD000:ca_Renewables | Renewables | 0 | 0 | 0 | 0 | 0 | 0 | 0 | 0 | 0 | 0 | 0 | 0 | 0 | 0 | 0 | 0 | 0 | 0 | 0 | 0 | 0 | 0 | 0 | 0 | 0 | 0 | 0 | 0 | 0 | --
MBD000:ca_PurchasedElec | Purchased Electricity | 99.2119 | 102.8483 | 105.6424 | 109.1034 | 112.5331 | 115.2094 | 117.1627 | 118.2986 | 118.809 | 119.7311 | 121.0284 | 121.954 | 123.3017 | 124.7878 | 126.1672 | 127.7494 | 129.452 | 131.0657 | 133.2436 | 135.3603 | 137.283 | 139.3679 | 141.2952 | 143.2034 | 145.5138 | 147.5768 | 149.457 | 151.5612 | 154.0811 | 1.585%
MBD000:ca_Total | Total | 124.641 | 129.4445 | 134.5909 | 139.6987 | 144.6029 | 148.1658 | 150.4024 | 151.4063 | 151.6353 | 152.3255 | 153.507 | 154.266 | 155.563 | 157.0319 | 158.7318 | 160.6232 | 162.4843 | 164.7403 | 167.1424 | 169.588 | 171.9987 | 174.7186 | 177.2714 | 179.6013 | 181.8045 | 184.4283 | 186.8616 | 189.5328 | 192.522 | 1.565%
Transportation Equipment Consumption 1/
MBD000:da_LiquefiedPetr | Propane | 0.4664 | 0.51961 | 1.9165 | 1.9564 | 1.9741 | 2.0318 | 2.0525 | 2.0361 | 1.9994 | 1.9649 | 1.9377 | 1.9143 | 1.9031 | 1.9035 | 1.9095 | 1.9039 | 1.8916 | 1.8976 | 1.8855 | 1.8754 | 1.8737 | 1.87 | 1.864 | 1.8578 | 1.859 | 1.8575 | 1.8503 | 1.8456 | 1.8416 | 5.027%
MBD000:da_DistillateOil | Distillate Fuel Oil | 3.0523 | 3.2133 | 3.2047 | 3.1747 | 3.1615 | 3.2129 | 3.2492 | 3.2239 | 3.2025 | 3.197 | 3.2306 | 3.2631 | 3.2926 | 3.3258 | 3.361 | 3.3771 | 3.4032 | 3.4215 | 3.4445 | 3.4724 | 3.5067 | 3.5279 | 3.5447 | 3.5618 | 3.5859 | 3.6165 | 3.6418 | 3.6624 | 3.6928 | 0.6826%
MBD000:da_ResidualOil | Residual Fuel Oil | 3.7485 | 5.7421 | 2.861 | 2.023 | 1.3002 | 0.9411 | 0.74163 | 0.71689 | 0.71423 | 0.73116 | 0.76297 | 0.81003 | 0.84744 | 0.88168 | 0.89434 | 0.909 | 0.95354 | 0.93847 | 0.98716 | 1.0206 | 1.0358 | 1.0218 | 1.0198 | 1.0219 | 1.0146 | 1.0147 | 1.0079 | 0.9895 | 0.99062 | -4.642%
MBD000:da_PetrolCoke | Petroleum Coke | 0 | 0 | 0 | 0 | 0 | 0 | 0 | 0 | 0 | 0 | 0 | 0 | 0 | 0 | 0 | 0 | 0 | 0 | 0 | 0 | 0 | 0 | 0 | 0 | 0 | 0 | 0 | 0 | 0 | --
MBD000:da_PetroleumSubt | Petroleum and Other Liquids Subtotal | 7.2672 | 9.475 | 7.9822 | 7.1542 | 6.4358 | 6.1858 | 6.0434 | 5.977 | 5.9161 | 5.893 | 5.9313 | 5.9874 | 6.0432 | 6.111 | 6.1648 | 6.19 | 6.2484 | 6.2576 | 6.3171 | 6.3684 | 6.4162 | 6.4197 | 6.4285 | 6.4415 | 6.4594 | 6.4887 | 6.5 | 6.4975 | 6.5249 | -0.3841%
MBD000:da_NaturalGas | Natural Gas | 146.4601 | 151.1341 | 157.3661 | 157.955 | 159.8068 | 163.632 | 165.6248 | 165.4745 | 165.0451 | 165.245 | 166.8854 | 168.2385 | 169.578 | 171.2828 | 173.6843 | 175.0638 | 176.2063 | 178.2517 | 179.64 | 181.7225 | 184.2788 | 186.6484 | 188.563 | 190.254 | 191.3239 | 194.0527 | 196.5093 | 198.8596 | 201.3717 | 1.144%
MBD000:da_SteamCoal | Steam Coal | 0 | 0 | 0 | 0 | 0 | 0 | 0 | 0 | 0 | 0 | 0 | 0 | 0 | 0 | 0 | 0 | 0 | 0 | 0 | 0 | 0 | 0 | 0 | 0 | 0 | 0 | 0 | 0 | 0 | --
MBD000:da_Renewables | Renewables | 0 | 0 | 0 | 0 | 0 | 0 | 0 | 0 | 0 | 0 | 0 | 0 | 0 | 0 | 0 | 0 | 0 | 0 | 0 | 0 | 0 | 0 | 0 | 0 | 0 | 0 | 0 | 0 | 0 | --
MBD000:da_PurchasedElec | Purchased Electricity | 165.2648 | 174.5458 | 175.4384 | 173.5923 | 173.1272 | 176.0241 | 177.9482 | 178.1233 | 177.9978 | 178.8118 | 181.2443 | 182.9304 | 184.7605 | 187.0704 | 188.8677 | 189.6783 | 190.7337 | 191.2906 | 192.6134 | 194.3081 | 196.147 | 197.4586 | 198.2244 | 199.4083 | 201.7361 | 203.733 | 205.3124 | 206.7662 | 208.8143 | 0.8388%
MBD000:da_Total | Total | 318.9921 | 335.1549 | 340.7867 | 338.7015 | 339.3698 | 345.8419 | 349.6163 | 349.5748 | 348.959 | 349.9498 | 354.061 | 357.1564 | 360.3817 | 364.4641 | 368.7169 | 370.932 | 373.1884 | 375.7999 | 378.5705 | 382.399 | 386.8419 | 390.5267 | 393.2159 | 396.1037 | 399.5195 | 404.2744 | 408.3217 | 412.1233 | 416.7109 | 0.9589%
Electrical Equipment Consumption 1/
MBD000:ea_LiquefiedPetr | Propane | 0.23812 | 0.25519 | 0.92512 | 0.97605 | 1.0045 | 1.0255 | 1.0327 | 1.0285 | 1.0159 | 0.99826 | 0.98327 | 0.97405 | 0.96997 | 0.97149 | 0.97637 | 0.98249 | 0.98573 | 0.99959 | 1.0051 | 1.013 | 1.0239 | 1.0379 | 1.0527 | 1.0647 | 1.0792 | 1.0925 | 1.1038 | 1.1174 | 1.1333 | 5.73%
MBD000:ea_DistillateOil | Distillate Fuel Oil | 0 | 0 | 0 | 0 | 0 | 0 | 0 | 0 | 0 | 0 | 0 | 0 | 0 | 0 | 0 | 0 | 0 | 0 | 0 | 0 | 0 | 0 | 0 | 0 | 0 | 0 | 0 | 0 | 0 | --
MBD000:ea_ResidualOil | Residual Fuel Oil | 0 | 0 | 0 | 0 | 0 | 0 | 0 | 0 | 0 | 0 | 0 | 0 | 0 | 0 | 0 | 0 | 0 | 0 | 0 | 0 | 0 | 0 | 0 | 0 | 0 | 0 | 0 | 0 | 0 | --
MBD000:ea_PetrolCoke | Petroleum Coke | 0 | 0 | 0 | 0 | 0 | 0 | 0 | 0 | 0 | 0 | 0 | 0 | 0 | 0 | 0 | 0 | 0 | 0 | 0 | 0 | 0 | 0 | 0 | 0 | 0 | 0 | 0 | 0 | 0 | --
MBD000:ea_PetroleumSubt | Petroleum and Other Liquids Subtotal | 0.23812 | 0.25519 | 0.92512 | 0.97605 | 1.0045 | 1.0255 | 1.0327 | 1.0285 | 1.0159 | 0.99826 | 0.98327 | 0.97405 | 0.96997 | 0.97149 | 0.97637 | 0.98249 | 0.98573 | 0.99959 | 1.0051 | 1.013 | 1.0239 | 1.0379 | 1.0527 | 1.0647 | 1.0792 | 1.0925 | 1.1038 | 1.1174 | 1.1333 | 5.73%
MBD000:ea_NaturalGas | Natural Gas | 31.6731 | 31.1997 | 31.8999 | 32.5843 | 33.2507 | 33.7701 | 34.0861 | 34.1953 | 34.1928 | 34.0359 | 34.2066 | 34.5697 | 34.993 | 35.4823 | 36.0891 | 36.7241 | 37.3541 | 38.1553 | 38.8353 | 39.585 | 40.3564 | 41.2206 | 42.068 | 42.8384 | 43.4849 | 44.3733 | 45.2676 | 46.1482 | 47.1489 | 1.431%
MBD000:ea_SteamCoal | Steam Coal | 0 | 0 | 0 | 0 | 0 | 0 | 0 | 0 | 0 | 0 | 0 | 0 | 0 | 0 | 0 | 0 | 0 | 0 | 0 | 0 | 0 | 0 | 0 | 0 | 0 | 0 | 0 | 0 | 0 | --
MBD000:ea_Renewables | Renewables | 0 | 0 | 0 | 0 | 0 | 0 | 0 | 0 | 0 | 0 | 0 | 0 | 0 | 0 | 0 | 0 | 0 | 0 | 0 | 0 | 0 | 0 | 0 | 0 | 0 | 0 | 0 | 0 | 0 | --
MBD000:ea_PurchasedElec | Purchased Electricity | 41.0132 | 42.0653 | 42.5609 | 43.4419 | 44.2924 | 45.0996 | 45.788 | 46.284 | 46.6207 | 46.7506 | 47.3909 | 48.2644 | 49.2194 | 50.2787 | 51.3005 | 52.3921 | 53.566 | 54.7295 | 55.9878 | 57.2962 | 58.5548 | 59.8983 | 61.2015 | 62.4975 | 63.8682 | 65.298 | 66.7096 | 68.098 | 69.7687 | 1.916%
MBD000:ea_Total | Total | 72.9245 | 73.5202 | 75.386 | 77.0023 | 78.5476 | 79.8952 | 80.9067 | 81.5078 | 81.8293 | 81.7847 | 82.5808 | 83.8082 | 85.1824 | 86.7325 | 88.366 | 90.0986 | 91.9059 | 93.8844 | 95.8282 | 97.8942 | 99.9351 | 102.1568 | 104.3222 | 106.4005 | 108.4323 | 110.7637 | 113.0811 | 115.3636 | 118.0509 | 1.735%
Value of Shipments (billion 2012 dollars)
MBD000:aa_ValueofShipme | Fabricated Metal Products | 361.0846 | 354.0945 | 351.4848 | 357.95 | 369.7571 | 379.7257 | 385.5594 | 390.0249 | 392.7928 | 396.9148 | 405.3701 | 412.5991 | 418.5982 | 426.6435 | 435.4419 | 445.0695 | 454.9076 | 462.1544 | 469.0637 | 478.0939 | 485.7145 | 492.0963 | 496.2403 | 498.4103 | 500.9678 | 505.2282 | 507.2675 | 507.6861 | 514.9185 | 1.276%
MBD000:ba_ValueofShipme | Machinery | 399.612 | 393.5627 | 393.8051 | 398.5912 | 413.2026 | 426.0622 | 431.6219 | 436.4789 | 441.3839 | 448.8024 | 460.8558 | 470.0854 | 477.9114 | 487.0483 | 495.5631 | 503.8386 | 512.0967 | 518.9146 | 525.7898 | 533.8722 | 541.0337 | 546.6865 | 551.0295 | 554.6365 | 560.6531 | 567.3716 | 573.5165 | 577.6953 | 585.694 | 1.375%
MBD000:ca_ValueofShipme | Computers | 506.4909 | 516.4288 | 532.864 | 553.7712 | 577.2557 | 597.3641 | 614.6783 | 627.7211 | 637.3492 | 648.7374 | 662.2917 | 675.8846 | 690.4489 | 704.7786 | 720.0151 | 736.8014 | 754.869 | 773.4949 | 794.9199 | 816.0881 | 835.0398 | 855.2003 | 874.6053 | 893.0308 | 911.9271 | 931.3638 | 950.1554 | 970.8056 | 994.1169 | 2.438%
MBD000:da_ValueofShipme | Transportation Equipment | 1128.2124 | 1163.308 | 1177.9012 | 1174.4565 | 1180.5706 | 1202.4993 | 1218.9282 | 1226.8571 | 1237.5537 | 1256.5177 | 1288.4041 | 1316.1978 | 1337.4108 | 1360.609 | 1382.8597 | 1398.0405 | 1415.6758 | 1429.8843 | 1450.14 | 1475.5818 | 1500.8208 | 1522.6357 | 1540.6465 | 1558.8315 | 1582.4725 | 1608.0563 | 1631.1317 | 1653.2063 | 1681.0548 | 1.434%
MBD000:ea_ValueofShipme | Electrical Equipment | 136.7181 | 136.6602 | 138.1813 | 141.5022 | 144.8721 | 147.974 | 150.7281 | 153.045 | 154.9791 | 156.0959 | 159.3315 | 163.8135 | 168.1447 | 172.7258 | 177.386 | 182.32 | 187.6795 | 192.963 | 198.585 | 204.3862 | 209.7702 | 215.4957 | 221.1332 | 226.6013 | 232.2437 | 238.1822 | 244.161 | 250.013 | 257.0451 | 2.28%
Energy Consumption per Unit of Output 1/
(thousand Btu per 2012 dollar shipments)
MBD000:aa_(thousandBtup | Fabricated Metal Products | 0.63367 | 0.64239 | 0.65223 | 0.65297 | 0.65256 | 0.65153 | 0.64971 | 0.6459 | 0.64152 | 0.63701 | 0.63171 | 0.62716 | 0.62478 | 0.62246 | 0.62004 | 0.6168 | 0.61298 | 0.61115 | 0.60845 | 0.60538 | 0.60377 | 0.60261 | 0.60178 | 0.60157 | 0.60067 | 0.60062 | 0.60077 | 0.6012 | 0.59938 | -0.1985%
MBD000:ba_(thousandBtup | Machinery | 0.31001 | 0.31631 | 0.31979 | 0.32017 | 0.32081 | 0.32111 | 0.32083 | 0.3186 | 0.31582 | 0.31269 | 0.30911 | 0.30608 | 0.30461 | 0.30332 | 0.30236 | 0.30117 | 0.29957 | 0.29922 | 0.29795 | 0.29671 | 0.29638 | 0.29642 | 0.29649 | 0.29676 | 0.29632 | 0.29651 | 0.29662 | 0.29694 | 0.29628 | -0.1616%
MBD000:ca_(thousandBtup | Computers | 0.24609 | 0.25065 | 0.25258 | 0.25227 | 0.2505 | 0.24803 | 0.24469 | 0.2412 | 0.23792 | 0.2348 | 0.23178 | 0.22824 | 0.22531 | 0.22281 | 0.22046 | 0.218 | 0.21525 | 0.21298 | 0.21026 | 0.20781 | 0.20598 | 0.2043 | 0.20269 | 0.20111 | 0.19936 | 0.19802 | 0.19666 | 0.19523 | 0.19366 | -0.852%
MBD000:da_(thousandBtup | Transportation Equipment | 0.28274 | 0.2881 | 0.28932 | 0.28839 | 0.28746 | 0.2876 | 0.28682 | 0.28493 | 0.28197 | 0.27851 | 0.27481 | 0.27136 | 0.26946 | 0.26787 | 0.26663 | 0.26532 | 0.26361 | 0.26282 | 0.26106 | 0.25915 | 0.25775 | 0.25648 | 0.25523 | 0.2541 | 0.25246 | 0.25141 | 0.25033 | 0.24929 | 0.24789 | -0.4688%
MBD000:ea_(thousandBtup | Electrical Equipment | 0.53339 | 0.53798 | 0.54556 | 0.54418 | 0.54219 | 0.53993 | 0.53677 | 0.53257 | 0.528 | 0.52394 | 0.51829 | 0.51161 | 0.5066 | 0.50214 | 0.49816 | 0.49418 | 0.4897 | 0.48654 | 0.48256 | 0.47897 | 0.4764 | 0.47406 | 0.47176 | 0.46955 | 0.46689 | 0.46504 | 0.46314 | 0.46143 | 0.45926 | -0.533%
Carbon Dioxide Emissions 2/ (million metric
tons carbon dioxide)
MBD000:aa_tonscarbon_dd | Fabricated Metal Products | 20.3669 | 19.4739 | 19.3386 | 18.6383 | 17.6614 | 16.6804 | 15.5756 | 14.6957 | 13.9721 | 13.7339 | 13.7134 | 13.8723 | 13.8303 | 13.9733 | 14.1674 | 14.3284 | 14.4236 | 14.5309 | 14.6498 | 14.8882 | 15.0942 | 15.1798 | 15.1414 | 15.0505 | 14.9212 | 14.9578 | 14.8912 | 14.8256 | 14.8393 | -1.124%
MBD000:ba_tonscarbon_dd | Machinery | 11.4315 | 10.9888 | 10.9206 | 10.4266 | 9.9014 | 9.3911 | 8.7414 | 8.2136 | 7.8077 | 7.6961 | 7.6985 | 7.7859 | 7.7602 | 7.83 | 7.9177 | 7.9781 | 7.9946 | 8.0458 | 8.0986 | 8.2073 | 8.3126 | 8.3507 | 8.3336 | 8.3058 | 8.2714 | 8.3192 | 8.3311 | 8.347 | 8.3515 | -1.115%
MBD000:ca_tonscarbon_dd | Computers | 12.6812 | 12.409 | 12.7065 | 12.2818 | 11.4779 | 10.5479 | 9.6528 | 8.9544 | 8.4089 | 8.1809 | 8.0612 | 8.0578 | 7.9825 | 7.9928 | 8.0207 | 8.0225 | 7.9971 | 8.0358 | 8.1143 | 8.2474 | 8.3631 | 8.434 | 8.4335 | 8.4356 | 8.3852 | 8.4336 | 8.4441 | 8.5058 | 8.5154 | -1.412%
MBD000:da_tonscarbon_dd | Transportation Equipment | 27.8623 | 28.1003 | 28.0872 | 26.4435 | 24.394 | 22.9583 | 21.4839 | 20.2354 | 19.2683 | 18.9483 | 18.914 | 19.0904 | 19.033 | 19.1667 | 19.3373 | 19.339 | 19.2832 | 19.3185 | 19.4114 | 19.6348 | 19.8664 | 19.9566 | 19.9126 | 19.8831 | 19.8268 | 19.9606 | 20.014 | 20.0957 | 20.1434 | -1.152%
MBD000:ea_tonscarbon_dd | Electrical Equipment | 6.4854 | 6.2898 | 6.3777 | 6.1511 | 5.7626 | 5.3795 | 5.0326 | 4.7677 | 4.5639 | 4.462 | 4.4347 | 4.4935 | 4.5037 | 4.5581 | 4.6223 | 4.6829 | 4.7397 | 4.8164 | 4.8995 | 5.0109 | 5.1149 | 5.1999 | 5.2489 | 5.3037 | 5.3345 | 5.4096 | 5.4711 | 5.5479 | 5.6193 | -0.5106%
Fabricated Metal Products, Machinery,
Computers, Transportation Equipment,
and Electrical Equipment:
Combined Heat and Power 3/
Generating Capacity (gigawatts) 4/
MBD000:ma_Petroleum | Petroleum | 0.0189 | 0.0189 | 0.0189 | 0.0189 | 0.0189 | 0.0189 | 0.0189 | 0.0189 | 0.0189 | 0.0189 | 0.0189 | 0.0189 | 0.0189 | 0.0189 | 0.0189 | 0.0189 | 0.0189 | 0.0189 | 0.0189 | 0.0189 | 0.0189 | 0.0189 | 0.0189 | 0.0189 | 0.0189 | 0.0189 | 0.0189 | 0.0189 | 0.0189 | 0%
MBD000:ma_NaturalGas | Natural Gas | 0.079643 | 0.081601 | 0.083262 | 0.084375 | 0.085458 | 0.08654 | 0.087651 | 0.088801 | 0.090006 | 0.091289 | 0.092676 | 0.0942 | 0.095864 | 0.097641 | 0.099549 | 0.10156 | 0.10368 | 0.1059 | 0.10824 | 0.11073 | 0.11332 | 0.11603 | 0.11882 | 0.12168 | 0.12461 | 0.12766 | 0.13083 | 0.13413 | 0.13759 | 1.972%
MBD000:ma_Coal | Coal | 0 | 0 | 0 | 0 | 0 | 0 | 0 | 0 | 0 | 0 | 0 | 0 | 0 | 0 | 0 | 0 | 0 | 0 | 0 | 0 | 0 | 0 | 0 | 0 | 0 | 0 | 0 | 0 | 0 | --
MBD000:ma_Other | Other 5/ | 0.0835 | 0.0884 | 0.0884 | 0.0884 | 0.0884 | 0.0884 | 0.0884 | 0.0884 | 0.0884 | 0.0884 | 0.0884 | 0.0884 | 0.0884 | 0.0884 | 0.0884 | 0.0884 | 0.0884 | 0.0884 | 0.0884 | 0.0884 | 0.0884 | 0.0884 | 0.0884 | 0.0884 | 0.0884 | 0.0884 | 0.0884 | 0.0884 | 0.0884 | 0.2039%
MBD000:ma_Total | Total | 0.18204 | 0.1889 | 0.19056 | 0.19168 | 0.19276 | 0.19384 | 0.19495 | 0.1961 | 0.19731 | 0.19859 | 0.19998 | 0.2015 | 0.20316 | 0.20494 | 0.20685 | 0.20886 | 0.21098 | 0.2132 | 0.21554 | 0.21803 | 0.22062 | 0.22333 | 0.22612 | 0.22898 | 0.23191 | 0.23496 | 0.23813 | 0.24143 | 0.24488 | 1.065%
Net Generation (billion kilowatthours)
MBD000:na_Petroleum | Petroleum | 0.003611 | 0.003611 | 0.003611 | 0.003611 | 0.003611 | 0.003611 | 0.003611 | 0.003611 | 0.003611 | 0.003611 | 0.003611 | 0.003611 | 0.003611 | 0.003611 | 0.003611 | 0.003611 | 0.003611 | 0.003611 | 0.003611 | 0.003611 | 0.003611 | 0.003611 | 0.003611 | 0.003611 | 0.003611 | 0.003611 | 0.003611 | 0.003611 | 0.003611 | 0%
MBD000:na_NaturalGas | Natural Gas | 0.28253 | 0.29087 | 0.29801 | 0.30285 | 0.30759 | 0.31238 | 0.31733 | 0.32251 | 0.32799 | 0.33387 | 0.3403 | 0.34743 | 0.35529 | 0.36376 | 0.37294 | 0.3827 | 0.3931 | 0.40408 | 0.41577 | 0.42829 | 0.4415 | 0.45539 | 0.46986 | 0.48478 | 0.50028 | 0.51647 | 0.53349 | 0.55137 | 0.57024 | 2.54%
MBD000:na_Coal | Coal | 0 | 0 | 0 | 0 | 0 | 0 | 0 | 0 | 0 | 0 | 0 | 0 | 0 | 0 | 0 | 0 | 0 | 0 | 0 | 0 | 0 | 0 | 0 | 0 | 0 | 0 | 0 | 0 | 0 | --
MBD000:na_Other | Other 5/ | 0.15014 | 0.15639 | 0.15639 | 0.15639 | 0.15639 | 0.15639 | 0.15639 | 0.15639 | 0.15639 | 0.15639 | 0.15639 | 0.15639 | 0.15639 | 0.15639 | 0.15639 | 0.15639 | 0.15639 | 0.15639 | 0.15639 | 0.15639 | 0.15639 | 0.15639 | 0.15639 | 0.15639 | 0.15639 | 0.15639 | 0.15639 | 0.15639 | 0.15639 | 0.1458%
MBD000:na_Total | Total | 0.43628 | 0.45087 | 0.45801 | 0.46285 | 0.46759 | 0.47238 | 0.47733 | 0.48251 | 0.48799 | 0.49387 | 0.5003 | 0.50743 | 0.51529 | 0.52376 | 0.53294 | 0.5427 | 0.5531 | 0.56408 | 0.57577 | 0.58828 | 0.6015 | 0.6154 | 0.62986 | 0.64478 | 0.66028 | 0.67647 | 0.69349 | 0.71137 | 0.73024 | 1.857%
Disposition
MBD000:na_SalestotheGri | Sales to the Grid | 0.049262 | 0.049962 | 0.050524 | 0.050903 | 0.051276 | 0.051653 | 0.052044 | 0.052453 | 0.052887 | 0.053355 | 0.053867 | 0.054437 | 0.055065 | 0.055744 | 0.05648 | 0.057264 | 0.0581 | 0.058984 | 0.059926 | 0.060934 | 0.062001 | 0.063123 | 0.064292 | 0.065498 | 0.066751 | 0.068062 | 0.069438 | 0.070885 | 0.072411 | 1.385%
MBD000:na_Generationfor | Generation for Own Use | 0.38702 | 0.40091 | 0.40749 | 0.41194 | 0.41632 | 0.42072 | 0.42529 | 0.43005 | 0.4351 | 0.44051 | 0.44643 | 0.45299 | 0.46022 | 0.46802 | 0.47646 | 0.48544 | 0.495 | 0.5051 | 0.51585 | 0.52735 | 0.5395 | 0.55227 | 0.56557 | 0.57928 | 0.59353 | 0.60841 | 0.62405 | 0.64048 | 0.65782 | 1.913%
1/ Includes energy for combined-heat-and-power plants that have a non-regulatory status and small on-site generating systems.
2/ Includes emissions attributable to the fuels consumed to generate the purchased electricity, but not non-combustion
emissions from industrial processes.
3/ Includes industrial-owned generators not classified as combined heat and power, such as standby generators.
4/ All capacities are in gigawatts alternating current.
5/ Includes wood and other biomass, waste heat, municipal waste, and renewable sources.
Btu = British thermal unit.
- - = Not applicable.
Note: Includes estimated consumption for petroleum and other liquids. Totals may not equal sum of components due to independent rounding.
Data source: 2022 value of shipments: IHS Markit, Macroeconomic model, September 2022.
2022: U.S. Energy Information Administration (EIA), Short-Term Energy Outlook, November 2022 and EIA, AEO2023 National Energy
Modeling System run ref2023.d020623a. Projections: EIA, AEO2023 National Energy Modeling System run ref2023.d020623a.

## AEO 2022 Table 32 Metal Prdcts
| ref2022.d011222a | 2021 | 2022 | 2023 | 2024 | 2025 | 2026 | 2027 | 2028 | 2029 | 2030 | 2031 | 2032 | 2033 | 2034 | 2035 | 2036 | 2037 | 2038 | 2039 | 2040 | 2041 | 2042 | 2043 | 2044 | 2045 | 2046 | 2047 | 2048 | 2049 | 2050
|  | Report | Annual Energy Outlook 2022
|  | Scenario | ref2022 |  |  | Reference
|  | Datekey | d011222a
|  | Release Date |  | March 2022
MBD000 | 32. Metal Based Durables Industry Energy Consumption | [30 empty] | Average
Annual
Change
| Shipments, Energy Consumption, and Emissions | 2021 | 2022 | 2023 | 2024 | 2025 | 2026 | 2027 | 2028 | 2029 | 2030 | 2031 | 2032 | 2033 | 2034 | 2035 | 2036 | 2037 | 2038 | 2039 | 2040 | 2041 | 2042 | 2043 | 2044 | 2045 | 2046 | 2047 | 2048 | 2049 | 2050 | 2021–2050
Energy Consumption (trillion Btu)
Fabricated Metal Products Consumption 1/
MBD000:aa_LiquefiedPetr | Propane | 1.0092 | 1.9737 | 2.126 | 2.1399 | 2.1426 | 2.136 | 2.1244 | 2.0904 | 2.0517 | 2.0269 | 2.02 | 2.0122 | 1.9986 | 2.0143 | 2.0375 | 2.0612 | 2.071 | 2.0794 | 2.0964 | 2.0929 | 2.0886 | 2.094 | 2.0863 | 2.0847 | 2.1059 | 2.1411 | 2.1763 | 2.1887 | 2.1953 | 2.212 | 2.7%
MBD000:aa_DistillateOil | Distillate Fuel Oil | 0 | 0 | 0 | 0 | 0 | 0 | 0 | 0 | 0 | 0 | 0 | 0 | 0 | 0 | 0 | 0 | 0 | 0 | 0 | 0 | 0 | 0 | 0 | 0 | 0 | 0 | 0 | 0 | 0 | 0 | - -
MBD000:aa_ResidualOil | Residual Fuel Oil | 0.005243 | 0.005113 | 0.005194 | 0.005097 | 0.005148 | 0.005217 | 0.005283 | 0.00537 | 0.005448 | 0.005499 | 0.005536 | 0.005548 | 0.00555 | 0.005536 | 0.005522 | 0.005509 | 0.005499 | 0.005488 | 0.005479 | 0.005466 | 0.005457 | 0.005447 | 0.005441 | 0.005441 | 0.005441 | 0.005441 | 0.005441 | 0.005441 | 0.005441 | 0.005441 | 0.1%
MBD000:aa_PetrolCoke | Petroleum Coke | 0 | 0 | 0 | 0 | 0 | 0 | 0 | 0 | 0 | 0 | 0 | 0 | 0 | 0 | 0 | 0 | 0 | 0 | 0 | 0 | 0 | 0 | 0 | 0 | 0 | 0 | 0 | 0 | 0 | 0 | - -
MBD000:aa_PetroleumSubt | Petroleum and Other Liquids Subtotal | 1.0145 | 1.9788 | 2.1312 | 2.145 | 2.1478 | 2.1413 | 2.1297 | 2.0958 | 2.0572 | 2.0324 | 2.0255 | 2.0177 | 2.0042 | 2.0198 | 2.043 | 2.0667 | 2.0765 | 2.0849 | 2.1019 | 2.0983 | 2.0941 | 2.0994 | 2.0917 | 2.0902 | 2.1114 | 2.1466 | 2.1818 | 2.1942 | 2.2007 | 2.2174 | 2.7%
MBD000:aa_NaturalGas | Natural Gas | 110.7519 | 111.6444 | 113.6868 | 115.9885 | 117.2067 | 117.6393 | 117.568 | 116.796 | 116.0014 | 115.8421 | 116.0994 | 116.1749 | 116.3584 | 116.9843 | 118.1477 | 119.4536 | 120.7142 | 121.6442 | 122.6434 | 123.1143 | 123.1186 | 123.9612 | 125.2304 | 125.9078 | 126.8084 | 128.168 | 129.3055 | 128.9534 | 128.5858 | 129.3633 | 0.5%
MBD000:aa_Metallurgical | Metallurgical Coal | 0 | 0 | 0 | 0 | 0 | 0 | 0 | 0 | 0 | 0 | 0 | 0 | 0 | 0 | 0 | 0 | 0 | 0 | 0 | 0 | 0 | 0 | 0 | 0 | 0 | 0 | 0 | 0 | 0 | 0 | - -
MBD000:aa_SteamCoal | Steam Coal | 0 | 0 | 0 | 0 | 0 | 0 | 0 | 0 | 0 | 0 | 0 | 0 | 0 | 0 | 0 | 0 | 0 | 0 | 0 | 0 | 0 | 0 | 0 | 0 | 0 | 0 | 0 | 0 | 0 | 0 | - -
MBD000:aa_Renewables | Renewables | 0 | 0 | 0 | 0 | 0 | 0 | 0 | 0 | 0 | 0 | 0 | 0 | 0 | 0 | 0 | 0 | 0 | 0 | 0 | 0 | 0 | 0 | 0 | 0 | 0 | 0 | 0 | 0 | 0 | 0 | - -
MBD000:aa_PurchasedElec | Purchased Electricity | 132.678 | 133.6472 | 136.0484 | 138.316 | 139.5398 | 140.2207 | 140.6277 | 140.7215 | 140.5752 | 140.875 | 141.4929 | 142.4603 | 143.0697 | 143.7944 | 145.1423 | 146.6548 | 148.3436 | 149.5511 | 150.9097 | 151.48 | 151.6694 | 152.6923 | 154.03 | 154.6617 | 155.3414 | 156.939 | 158.1539 | 157.8914 | 157.6227 | 158.5464 | 0.6%
MBD000:aa_Total | Total | 244.4444 | 247.2704 | 251.8663 | 256.4495 | 258.8943 | 260.0013 | 260.3253 | 259.6133 | 258.6338 | 258.7495 | 259.6177 | 260.6529 | 261.4323 | 262.7986 | 265.333 | 268.1751 | 271.1342 | 273.2802 | 275.6551 | 276.6926 | 276.882 | 278.753 | 281.3522 | 282.6596 | 284.2612 | 287.2535 | 289.6412 | 289.0389 | 288.4092 | 290.1271 | 0.6%
Machinery Consumption 1/
MBD000:ba_LiquefiedPetr | Propane | 0.51424 | 1.0663 | 1.1332 | 1.1167 | 1.1148 | 1.1141 | 1.113 | 1.0997 | 1.0864 | 1.0789 | 1.077 | 1.0741 | 1.0703 | 1.0737 | 1.0826 | 1.0928 | 1.0984 | 1.1026 | 1.1122 | 1.1132 | 1.1158 | 1.1239 | 1.1264 | 1.1304 | 1.1457 | 1.1672 | 1.1871 | 1.2015 | 1.2122 | 1.2293 | 3.1%
MBD000:ba_DistillateOil | Distillate Fuel Oil | 1.1462 | 1.1805 | 1.1884 | 1.1997 | 1.2148 | 1.2277 | 1.2441 | 1.2657 | 1.2864 | 1.3062 | 1.3248 | 1.3457 | 1.3656 | 1.3799 | 1.3986 | 1.4193 | 1.4393 | 1.4538 | 1.4694 | 1.4845 | 1.4963 | 1.511 | 1.5278 | 1.5393 | 1.5497 | 1.5712 | 1.5885 | 1.6008 | 1.6153 | 1.6382 | 1.2%
MBD000:ba_ResidualOil | Residual Fuel Oil | 0.000288 | 0.000298 | 0.000308 | 0.000317 | 0.000326 | 0.000334 | 0.000342 | 0.000349 | 0.000354 | 0.000359 | 0.000362 | 0.000364 | 0.000365 | 0.000365 | 0.000365 | 0.000365 | 0.000365 | 0.000365 | 0.000365 | 0.000365 | 0.000365 | 0.000365 | 0.000365 | 0.000365 | 0.000365 | 0.000365 | 0.000365 | 0.000365 | 0.000365 | 0.000365 | 0.8%
MBD000:ba_PetrolCoke | Petroleum Coke | 0 | 0 | 0 | 0 | 0 | 0 | 0 | 0 | 0 | 0 | 0 | 0 | 0 | 0 | 0 | 0 | 0 | 0 | 0 | 0 | 0 | 0 | 0 | 0 | 0 | 0 | 0 | 0 | 0 | 0 | - -
MBD000:ba_PetroleumSubt | Petroleum and Other Liquids Subtotal | 1.6607 | 2.2472 | 2.3218 | 2.3167 | 2.3299 | 2.342 | 2.3574 | 2.3658 | 2.3732 | 2.3854 | 2.4022 | 2.4202 | 2.4362 | 2.4539 | 2.4816 | 2.5125 | 2.538 | 2.5568 | 2.582 | 2.5981 | 2.6125 | 2.6353 | 2.6545 | 2.67 | 2.6957 | 2.7387 | 2.776 | 2.8027 | 2.8278 | 2.8679 | 1.9%
MBD000:ba_NaturalGas | Natural Gas | 54.5114 | 56.4195 | 57.2326 | 57.913 | 58.5658 | 59.0956 | 59.6826 | 59.8155 | 59.9334 | 60.2584 | 60.8206 | 60.9783 | 61.4009 | 62.0021 | 62.8974 | 63.8703 | 64.7364 | 65.4161 | 66.1721 | 66.8718 | 67.4076 | 68.2614 | 69.3462 | 70.1789 | 71.1869 | 72.3851 | 73.4117 | 74.204 | 74.9426 | 75.9813 | 1.2%
MBD000:ba_SteamCoal | Steam Coal | 0 | 0 | 0 | 0 | 0 | 0 | 0 | 0 | 0 | 0 | 0 | 0 | 0 | 0 | 0 | 0 | 0 | 0 | 0 | 0 | 0 | 0 | 0 | 0 | 0 | 0 | 0 | 0 | 0 | 0 | - -
MBD000:ba_Renewables | Renewables | 0 | 0 | 0 | 0 | 0 | 0 | 0 | 0 | 0 | 0 | 0 | 0 | 0 | 0 | 0 | 0 | 0 | 0 | 0 | 0 | 0 | 0 | 0 | 0 | 0 | 0 | 0 | 0 | 0 | 0 | - -
MBD000:ba_PurchasedElec | Purchased Electricity | 75.1275 | 77.3485 | 78.1548 | 78.5674 | 79.2012 | 79.9833 | 81.0486 | 82.1034 | 83.0105 | 83.9348 | 84.9596 | 85.9697 | 86.9533 | 87.7473 | 88.893 | 90.1346 | 91.4283 | 92.4187 | 93.5298 | 94.505 | 95.3886 | 96.5073 | 97.7695 | 98.7147 | 99.6598 | 101.2137 | 102.4305 | 103.4289 | 104.4475 | 105.897 | 1.2%
MBD000:ba_Total | Total | 131.2997 | 136.0151 | 137.7093 | 138.7971 | 140.0968 | 141.4209 | 143.0886 | 144.2847 | 145.3171 | 146.5786 | 148.1824 | 149.3682 | 150.7904 | 152.2033 | 154.272 | 156.5174 | 158.7028 | 160.3915 | 162.2839 | 163.975 | 165.4087 | 167.404 | 169.7702 | 171.5637 | 173.5424 | 176.3375 | 178.6183 | 180.4356 | 182.2179 | 184.7462 | 1.2%
Computers Consumption 1/
MBD000:ca_LiquefiedPetr | Propane | 0 | 0 | 0 | 0 | 0 | 0 | 0 | 0 | 0 | 0 | 0 | 0 | 0 | 0 | 0 | 0 | 0 | 0 | 0 | 0 | 0 | 0 | 0 | 0 | 0 | 0 | 0 | 0 | 0 | 0 | - -
MBD000:ca_DistillateOil | Distillate Fuel Oil | 0 | 0 | 0 | 0 | 0 | 0 | 0 | 0 | 0 | 0 | 0 | 0 | 0 | 0 | 0 | 0 | 0 | 0 | 0 | 0 | 0 | 0 | 0 | 0 | 0 | 0 | 0 | 0 | 0 | 0 | - -
MBD000:ca_ResidualOil | Residual Fuel Oil | 4.9e-05 | 5.1e-05 | 5.3e-05 | 5.4e-05 | 5.6e-05 | 5.7e-05 | 5.9e-05 | 6e-05 | 6.1e-05 | 6.2e-05 | 6.2e-05 | 6.3e-05 | 6.3e-05 | 6.3e-05 | 6.3e-05 | 6.3e-05 | 6.3e-05 | 6.3e-05 | 6.3e-05 | 6.3e-05 | 6.3e-05 | 6.3e-05 | 6.3e-05 | 6.3e-05 | 6.3e-05 | 6.3e-05 | 6.3e-05 | 6.3e-05 | 6.3e-05 | 6.3e-05 | 0.8%
MBD000:ca_PetrolCoke | Petroleum Coke | 0 | 0 | 0 | 0 | 0 | 0 | 0 | 0 | 0 | 0 | 0 | 0 | 0 | 0 | 0 | 0 | 0 | 0 | 0 | 0 | 0 | 0 | 0 | 0 | 0 | 0 | 0 | 0 | 0 | 0 | - -
MBD000:ca_PetroleumSubt | Petroleum and Other Liquids Subtotal | 4.9e-05 | 5.1e-05 | 5.3e-05 | 5.4e-05 | 5.6e-05 | 5.7e-05 | 5.9e-05 | 6e-05 | 6.1e-05 | 6.2e-05 | 6.2e-05 | 6.3e-05 | 6.3e-05 | 6.3e-05 | 6.3e-05 | 6.3e-05 | 6.3e-05 | 6.3e-05 | 6.3e-05 | 6.3e-05 | 6.3e-05 | 6.3e-05 | 6.3e-05 | 6.3e-05 | 6.3e-05 | 6.3e-05 | 6.3e-05 | 6.3e-05 | 6.3e-05 | 6.3e-05 | 0.8%
MBD000:ca_NaturalGas | Natural Gas | 30.8683 | 30.8059 | 32.0379 | 32.6967 | 33.3816 | 33.6571 | 33.7354 | 33.5864 | 33.3328 | 33.1795 | 33.2271 | 33.0686 | 33.1352 | 33.3325 | 33.6836 | 34.0748 | 34.4521 | 34.8484 | 35.2721 | 35.7128 | 36.0807 | 36.5712 | 37.2233 | 37.8341 | 38.5406 | 39.1772 | 39.7892 | 40.4272 | 41.0355 | 41.6194 | 1%
MBD000:ca_SteamCoal | Steam Coal | 0 | 0 | 0 | 0 | 0 | 0 | 0 | 0 | 0 | 0 | 0 | 0 | 0 | 0 | 0 | 0 | 0 | 0 | 0 | 0 | 0 | 0 | 0 | 0 | 0 | 0 | 0 | 0 | 0 | 0 | - -
MBD000:ca_Renewables | Renewables | 0 | 0 | 0 | 0 | 0 | 0 | 0 | 0 | 0 | 0 | 0 | 0 | 0 | 0 | 0 | 0 | 0 | 0 | 0 | 0 | 0 | 0 | 0 | 0 | 0 | 0 | 0 | 0 | 0 | 0 | - -
MBD000:ca_PurchasedElec | Purchased Electricity | 102.7295 | 105.3518 | 109.2949 | 110.5752 | 111.7209 | 112.6225 | 113.5097 | 115.0701 | 115.9061 | 116.4354 | 117.2079 | 118.146 | 119.1476 | 119.8425 | 120.919 | 122.1057 | 123.7087 | 125.461 | 127.3636 | 129.2448 | 131.0969 | 133.0836 | 135.1953 | 137.3771 | 139.5664 | 141.9766 | 144.2572 | 146.9181 | 149.7818 | 152.4407 | 1.4%
MBD000:ca_Total | Total | 133.5978 | 136.1577 | 141.3328 | 143.272 | 145.1026 | 146.2796 | 147.2452 | 148.6566 | 149.239 | 149.615 | 150.4351 | 151.2147 | 152.2828 | 153.1751 | 154.6027 | 156.1806 | 158.1609 | 160.3094 | 162.6357 | 164.9576 | 167.1777 | 169.6549 | 172.4187 | 175.2112 | 178.1071 | 181.1539 | 184.0464 | 187.3453 | 190.8173 | 194.0601 | 1.3%
Transportation Equipment Consumption 1/
MBD000:da_LiquefiedPetr | Propane | 1.0135 | 2.1222 | 2.4196 | 2.3641 | 2.3108 | 2.2506 | 2.1973 | 2.1379 | 2.0707 | 2.015 | 1.9801 | 1.9436 | 1.9006 | 1.8829 | 1.8762 | 1.8714 | 1.8617 | 1.8536 | 1.8547 | 1.839 | 1.8169 | 1.7982 | 1.7704 | 1.7443 | 1.7422 | 1.7481 | 1.7492 | 1.7375 | 1.7175 | 1.7067 | 1.8%
MBD000:da_DistillateOil | Distillate Fuel Oil | 3.4161 | 3.6551 | 3.9198 | 3.8217 | 3.7791 | 3.7553 | 3.7353 | 3.7163 | 3.6709 | 3.6378 | 3.6201 | 3.617 | 3.6129 | 3.6145 | 3.6242 | 3.6369 | 3.6477 | 3.6654 | 3.6895 | 3.7019 | 3.717 | 3.7383 | 3.7571 | 3.7657 | 3.7966 | 3.8359 | 3.8702 | 3.8797 | 3.8816 | 3.9037 | 0.5%
MBD000:da_ResidualOil | Residual Fuel Oil | 3.7123 | 2.9711 | 2.828 | 2.0126 | 1.7222 | 1.5717 | 1.4635 | 1.5541 | 1.6246 | 1.6672 | 1.704 | 1.7158 | 1.771 | 1.7773 | 1.757 | 1.7547 | 1.7794 | 1.7996 | 1.8475 | 1.8097 | 1.8508 | 1.8847 | 1.856 | 1.8374 | 1.8267 | 1.8307 | 1.8546 | 1.8751 | 1.8906 | 1.9325 | -2.2%
MBD000:da_PetrolCoke | Petroleum Coke | 0 | 0 | 0 | 0 | 0 | 0 | 0 | 0 | 0 | 0 | 0 | 0 | 0 | 0 | 0 | 0 | 0 | 0 | 0 | 0 | 0 | 0 | 0 | 0 | 0 | 0 | 0 | 0 | 0 | 0 | - -
MBD000:da_PetroleumSubt | Petroleum and Other Liquids Subtotal | 8.1418 | 8.7484 | 9.1674 | 8.1984 | 7.812 | 7.5775 | 7.3961 | 7.4082 | 7.3662 | 7.32 | 7.3042 | 7.2764 | 7.2845 | 7.2748 | 7.2575 | 7.263 | 7.2889 | 7.3187 | 7.3917 | 7.3506 | 7.3847 | 7.4212 | 7.3834 | 7.3475 | 7.3655 | 7.4147 | 7.4739 | 7.4924 | 7.4896 | 7.5429 | -0.3%
MBD000:da_NaturalGas | Natural Gas | 151.6926 | 164.9889 | 177.9115 | 177.4338 | 175.8459 | 173.9919 | 171.92 | 170.2148 | 167.6093 | 166.0321 | 165.6959 | 164.9461 | 164.7244 | 165.2432 | 166.5488 | 168.0487 | 169.3188 | 170.6056 | 172.1064 | 173.7988 | 175.2856 | 177.031 | 179.395 | 181.078 | 183.7468 | 186.8495 | 189.3574 | 190.5185 | 191.4159 | 193.0391 | 0.8%
MBD000:da_SteamCoal | Steam Coal | 0 | 0 | 0 | 0 | 0 | 0 | 0 | 0 | 0 | 0 | 0 | 0 | 0 | 0 | 0 | 0 | 0 | 0 | 0 | 0 | 0 | 0 | 0 | 0 | 0 | 0 | 0 | 0 | 0 | 0 | - -
MBD000:da_Renewables | Renewables | 0 | 0 | 0 | 0 | 0 | 0 | 0 | 0 | 0 | 0 | 0 | 0 | 0 | 0 | 0 | 0 | 0 | 0 | 0 | 0 | 0 | 0 | 0 | 0 | 0 | 0 | 0 | 0 | 0 | 0 | - -
MBD000:da_PurchasedElec | Purchased Electricity | 168.761 | 181.6876 | 194.5441 | 192.7076 | 190.41 | 188.4951 | 186.938 | 186.1733 | 184.2028 | 182.6605 | 182.1152 | 181.9586 | 181.6673 | 181.5483 | 182.2163 | 183.0809 | 184.1155 | 185.1525 | 186.4861 | 187.7133 | 188.9302 | 190.1643 | 191.7321 | 192.627 | 194.2788 | 196.8075 | 198.5402 | 199.0498 | 199.3089 | 200.3086 | 0.6%
MBD000:da_Total | Total | 328.5954 | 355.4249 | 381.6231 | 378.3398 | 374.068 | 370.0645 | 366.2541 | 363.7963 | 359.1782 | 356.0126 | 355.1154 | 354.1811 | 353.6761 | 354.0663 | 356.0225 | 358.3926 | 360.7232 | 363.0767 | 365.9842 | 368.8628 | 371.6005 | 374.6165 | 378.5105 | 381.0524 | 385.3911 | 391.0717 | 395.3716 | 397.0607 | 398.2145 | 400.8906 | 0.7%
Electrical Equipment Consumption 1/
MBD000:ea_LiquefiedPetr | Propane | 0.50265 | 0.99885 | 1.0908 | 1.0989 | 1.091 | 1.0742 | 1.0561 | 1.0331 | 1.0099 | 0.99332 | 0.97769 | 0.96449 | 0.95398 | 0.95115 | 0.9523 | 0.95406 | 0.95492 | 0.95767 | 0.96629 | 0.96917 | 0.97356 | 0.98096 | 0.98506 | 0.99164 | 1.0087 | 1.0307 | 1.052 | 1.0724 | 1.0911 | 1.1127 | 2.8%
MBD000:ea_DistillateOil | Distillate Fuel Oil | 0 | 0 | 0 | 0 | 0 | 0 | 0 | 0 | 0 | 0 | 0 | 0 | 0 | 0 | 0 | 0 | 0 | 0 | 0 | 0 | 0 | 0 | 0 | 0 | 0 | 0 | 0 | 0 | 0 | 0 | - -
MBD000:ea_ResidualOil | Residual Fuel Oil | 0 | 0 | 0 | 0 | 0 | 0 | 0 | 0 | 0 | 0 | 0 | 0 | 0 | 0 | 0 | 0 | 0 | 0 | 0 | 0 | 0 | 0 | 0 | 0 | 0 | 0 | 0 | 0 | 0 | 0 | - -
MBD000:ea_PetrolCoke | Petroleum Coke | 0 | 0 | 0 | 0 | 0 | 0 | 0 | 0 | 0 | 0 | 0 | 0 | 0 | 0 | 0 | 0 | 0 | 0 | 0 | 0 | 0 | 0 | 0 | 0 | 0 | 0 | 0 | 0 | 0 | 0 | - -
MBD000:ea_PetroleumSubt | Petroleum Subtotal | 0.50265 | 0.99885 | 1.0908 | 1.0989 | 1.091 | 1.0742 | 1.0561 | 1.0331 | 1.0099 | 0.99332 | 0.97769 | 0.96449 | 0.95398 | 0.95115 | 0.9523 | 0.95406 | 0.95492 | 0.95767 | 0.96629 | 0.96917 | 0.97356 | 0.98096 | 0.98506 | 0.99164 | 1.0087 | 1.0307 | 1.052 | 1.0724 | 1.0911 | 1.1127 | 2.8%
MBD000:ea_NaturalGas | Natural Gas | 31.1145 | 31.9173 | 32.8244 | 33.4732 | 33.6385 | 33.6159 | 33.5437 | 33.4157 | 33.2672 | 33.2459 | 33.0965 | 32.9696 | 33.1301 | 33.4017 | 33.7715 | 34.1827 | 34.6701 | 35.2265 | 35.8892 | 36.55 | 37.1794 | 37.9303 | 38.8059 | 39.6493 | 40.6339 | 41.6532 | 42.6563 | 43.7455 | 44.8733 | 46.0057 | 1.4%
MBD000:ea_SteamCoal | Steam Coal | 0 | 0 | 0 | 0 | 0 | 0 | 0 | 0 | 0 | 0 | 0 | 0 | 0 | 0 | 0 | 0 | 0 | 0 | 0 | 0 | 0 | 0 | 0 | 0 | 0 | 0 | 0 | 0 | 0 | 0 | - -
MBD000:ea_Renewables | Renewables | 0 | 0 | 0 | 0 | 0 | 0 | 0 | 0 | 0 | 0 | 0 | 0 | 0 | 0 | 0 | 0 | 0 | 0 | 0 | 0 | 0 | 0 | 0 | 0 | 0 | 0 | 0 | 0 | 0 | 0 | - -
MBD000:ea_PurchasedElec | Purchased Electricity | 41.7657 | 43.1072 | 44.5112 | 45.3444 | 45.5904 | 45.7349 | 45.8984 | 46.191 | 46.3823 | 46.66 | 46.6326 | 46.8758 | 47.4092 | 47.9548 | 48.6364 | 49.3751 | 50.3239 | 51.3854 | 52.6334 | 53.8457 | 55.0708 | 56.4196 | 57.8879 | 59.323 | 60.8991 | 62.6486 | 64.3401 | 66.2123 | 68.1745 | 70.1442 | 1.8%
MBD000:ea_Total | Total | 73.3829 | 76.0233 | 78.4264 | 79.9165 | 80.3199 | 80.4251 | 80.4982 | 80.6398 | 80.6594 | 80.8992 | 80.7068 | 80.8098 | 81.4933 | 82.3077 | 83.3602 | 84.5119 | 85.9489 | 87.5696 | 89.4889 | 91.3649 | 93.2238 | 95.3308 | 97.6789 | 99.964 | 102.5417 | 105.3325 | 108.0484 | 111.0301 | 114.1389 | 117.2626 | 1.6%
Value of Shipments (billion 2012 dollars)
MBD000:aa_ValueofShipme | Fabricated Metal Products | 356.3775 | 359.2952 | 363.2783 | 368.1657 | 371.4991 | 372.5903 | 372.0308 | 371.2458 | 370.7394 | 372.0073 | 373.4617 | 376.9272 | 379.4641 | 381.3137 | 384.9692 | 389.3048 | 394.4278 | 398.1924 | 402.3267 | 404.3521 | 404.8793 | 408.2242 | 412.7831 | 414.8155 | 416.7045 | 421.1273 | 424.5909 | 422.1884 | 420.1636 | 423.5537 | 0.6%
MBD000:ba_ValueofShipme | Machinery | 388.7959 | 398.3743 | 399.2254 | 401.5787 | 405.3185 | 408.4758 | 413.053 | 419.558 | 425.8423 | 432.0784 | 438.2357 | 445.5043 | 452.6375 | 458.2527 | 465.4706 | 473.2667 | 480.7909 | 486.6578 | 492.9557 | 499.286 | 504.4822 | 510.4543 | 517.1423 | 522.069 | 526.6735 | 535.0998 | 542.1215 | 547.3836 | 553.3932 | 562.3798 | 1.3%
MBD000:ca_ValueofShipme | Computers | 481.0702 | 505.3137 | 525.629 | 533.4941 | 539.715 | 545.9092 | 553.0651 | 565.9013 | 575.2194 | 582.5435 | 590.8795 | 600.4851 | 610.7312 | 619.2754 | 629.1456 | 639.7092 | 652.6508 | 667.2739 | 682.9052 | 699.0186 | 714.7557 | 731.3912 | 748.0107 | 765.9446 | 784.4316 | 803.5132 | 823.0165 | 845.0706 | 869.2382 | 891.8275 | 2.2%
MBD000:da_ValueofShipme | Transportation Equipment | 1097.1733 | 1186.0754 | 1256.5553 | 1230.3678 | 1211.1823 | 1197.546 | 1182.4027 | 1180.8767 | 1171.392 | 1167.7052 | 1169.613 | 1178.7113 | 1188.4805 | 1195.6718 | 1206.9403 | 1219.6143 | 1230.877 | 1242.949 | 1256.4797 | 1272.7285 | 1292.1147 | 1311.7543 | 1334.0293 | 1351.8857 | 1374.7927 | 1404.347 | 1429.564 | 1443.489 | 1457.2767 | 1477.3979 | 1%
MBD000:ea_ValueofShipme | Electrical Equipment | 133.0075 | 137.6165 | 140.9147 | 142.852 | 143.6158 | 144.1187 | 144.5819 | 145.7243 | 146.6942 | 147.9938 | 147.9558 | 149.2706 | 151.788 | 154.3444 | 157.2585 | 160.441 | 164.2559 | 168.6109 | 173.6132 | 178.5623 | 183.5047 | 188.8818 | 194.5762 | 200.2644 | 206.5159 | 213.2448 | 219.9836 | 227.3721 | 235.1717 | 242.9839 | 2.1%
Energy Consumption per Unit of Output 1/
(thousand Btu per 2012 dollar shipments)
MBD000:aa_(thousandBtup | Fabricated Metal Products | 0.68591 | 0.68821 | 0.69332 | 0.69656 | 0.69689 | 0.69782 | 0.69974 | 0.6993 | 0.69762 | 0.69555 | 0.69517 | 0.69152 | 0.68895 | 0.68919 | 0.68923 | 0.68886 | 0.68741 | 0.6863 | 0.68515 | 0.68429 | 0.68386 | 0.68284 | 0.6816 | 0.68141 | 0.68217 | 0.68211 | 0.68217 | 0.68462 | 0.68642 | 0.68498 | 0%
MBD000:ba_(thousandBtup | Machinery | 0.33771 | 0.34142 | 0.34494 | 0.34563 | 0.34565 | 0.34622 | 0.34642 | 0.3439 | 0.34125 | 0.33924 | 0.33813 | 0.33528 | 0.33314 | 0.33214 | 0.33143 | 0.33072 | 0.33009 | 0.32958 | 0.32921 | 0.32842 | 0.32788 | 0.32795 | 0.32828 | 0.32862 | 0.32951 | 0.32954 | 0.32948 | 0.32963 | 0.32927 | 0.32851 | -0.1%
MBD000:ca_(thousandBtup | Computers | 0.27771 | 0.26945 | 0.26888 | 0.26855 | 0.26885 | 0.26796 | 0.26623 | 0.26269 | 0.25945 | 0.25683 | 0.2546 | 0.25182 | 0.24935 | 0.24735 | 0.24573 | 0.24414 | 0.24234 | 0.24024 | 0.23815 | 0.23599 | 0.23389 | 0.23196 | 0.2305 | 0.22875 | 0.22705 | 0.22545 | 0.22362 | 0.22169 | 0.21952 | 0.2176 | -0.8%
MBD000:da_(thousandBtup | Transportation Equipment | 0.29949 | 0.29967 | 0.30371 | 0.3075 | 0.30884 | 0.30902 | 0.30975 | 0.30807 | 0.30662 | 0.30488 | 0.30362 | 0.30048 | 0.29759 | 0.29612 | 0.29498 | 0.29386 | 0.29306 | 0.29211 | 0.29128 | 0.28982 | 0.28759 | 0.28558 | 0.28374 | 0.28187 | 0.28033 | 0.27847 | 0.27657 | 0.27507 | 0.27326 | 0.27135 | -0.3%
MBD000:ea_(thousandBtup | Electrical Equipment | 0.55172 | 0.55243 | 0.55655 | 0.55944 | 0.55927 | 0.55805 | 0.55676 | 0.55337 | 0.54985 | 0.54664 | 0.54548 | 0.54136 | 0.53689 | 0.53327 | 0.53008 | 0.52675 | 0.52326 | 0.51936 | 0.51545 | 0.51167 | 0.50802 | 0.50471 | 0.50201 | 0.49916 | 0.49653 | 0.49395 | 0.49117 | 0.48832 | 0.48534 | 0.48259 | -0.5%
Carbon Dioxide Emissions 2/ (million metric
tons carbon dioxide)
MBD000:aa_tonscarbon_dd | Fabricated Metal Products | 22.6323 | 22.3383 | 21.9928 | 20.804 | 20.4581 | 20.3114 | 19.9077 | 19.91 | 19.6968 | 19.4221 | 19.2953 | 19.1978 | 19.465 | 19.067 | 18.7734 | 18.7055 | 18.8109 | 18.9561 | 19.1183 | 19.1006 | 19.075 | 19.1636 | 19.2696 | 19.2945 | 19.2611 | 19.4042 | 19.4821 | 19.364 | 19.2849 | 19.4403 | -0.5%
MBD000:ba_tonscarbon_dd | Machinery | 12.5024 | 12.6231 | 12.3418 | 11.5259 | 11.3253 | 11.2965 | 11.1764 | 11.3 | 11.3033 | 11.2362 | 11.245 | 11.2394 | 11.4842 | 11.2826 | 11.1348 | 11.1277 | 11.2198 | 11.3341 | 11.4633 | 11.5225 | 11.596 | 11.7079 | 11.8248 | 11.9084 | 11.9494 | 12.0983 | 12.1969 | 12.2626 | 12.3534 | 12.5495 | 0%
MBD000:ca_tonscarbon_dd | Computers | 14.0397 | 13.8607 | 13.7966 | 12.8285 | 12.4959 | 12.3467 | 12.1041 | 12.2648 | 12.2035 | 11.9912 | 11.9026 | 11.7958 | 11.9828 | 11.6623 | 11.3755 | 11.2791 | 11.3288 | 11.4793 | 11.644 | 11.7536 | 11.8819 | 12.0099 | 12.1322 | 12.2465 | 12.3143 | 12.4737 | 12.5879 | 12.7385 | 12.927 | 13.1891 | -0.2%
MBD000:da_tonscarbon_dd | Transportation Equipment | 29.9304 | 31.5652 | 32.6825 | 30.1645 | 29.0678 | 28.4521 | 27.6041 | 27.4995 | 26.9607 | 26.3344 | 25.9976 | 25.6768 | 25.8729 | 25.2578 | 24.791 | 24.5995 | 24.6095 | 24.7526 | 24.9309 | 24.9993 | 25.1118 | 25.2372 | 25.3774 | 25.4287 | 25.514 | 25.7933 | 25.9448 | 25.9247 | 25.9172 | 26.1237 | -0.5%
MBD000:ea_tonscarbon_dd | Electrical Equipment | 6.8567 | 6.9084 | 6.8946 | 6.5107 | 6.3653 | 6.2908 | 6.1567 | 6.1933 | 6.1548 | 6.0796 | 6.0069 | 5.9558 | 6.0604 | 5.9556 | 5.8582 | 5.8481 | 5.9066 | 6.0156 | 6.1475 | 6.2509 | 6.3654 | 6.489 | 6.62 | 6.7459 | 6.864 | 7.0272 | 7.1721 | 7.3326 | 7.5167 | 7.747 | 0.4%
Fabricated Metal Products, Machinery,
Computers, Transportation Equipment,
and Electrical Equipment:
Combined Heat and Power 3/
Generating Capacity (gigawatts)
MBD000:ma_Petroleum | Petroleum | 0.0171 | 0.0171 | 0.0171 | 0.0171 | 0.0171 | 0.0171 | 0.0171 | 0.0171 | 0.0171 | 0.0171 | 0.0171 | 0.0171 | 0.0171 | 0.0171 | 0.0171 | 0.0171 | 0.0171 | 0.0171 | 0.0171 | 0.0171 | 0.0171 | 0.0171 | 0.0171 | 0.0171 | 0.0171 | 0.0171 | 0.0171 | 0.0171 | 0.0171 | 0.0171 | 0%
MBD000:ma_NaturalGas | Natural Gas | 0.10585 | 0.108 | 0.11009 | 0.1117 | 0.11319 | 0.11462 | 0.11604 | 0.11743 | 0.1188 | 0.12015 | 0.1215 | 0.12285 | 0.12422 | 0.12559 | 0.12699 | 0.12842 | 0.12987 | 0.13135 | 0.13282 | 0.13435 | 0.13589 | 0.13746 | 0.1391 | 0.14078 | 0.14253 | 0.14433 | 0.14622 | 0.14815 | 0.15014 | 0.15222 | 1.3%
MBD000:ma_Coal | Coal | 0 | 0 | 0 | 0 | 0 | 0 | 0 | 0 | 0 | 0 | 0 | 0 | 0 | 0 | 0 | 0 | 0 | 0 | 0 | 0 | 0 | 0 | 0 | 0 | 0 | 0 | 0 | 0 | 0 | 0 | - -
MBD000:ma_Other | Other 4/ | 0.0713 | 0.0713 | 0.0713 | 0.0713 | 0.0713 | 0.0713 | 0.0713 | 0.0713 | 0.0713 | 0.0713 | 0.0713 | 0.0713 | 0.0713 | 0.0713 | 0.0713 | 0.0713 | 0.0713 | 0.0713 | 0.0713 | 0.0713 | 0.0713 | 0.0713 | 0.0713 | 0.0713 | 0.0713 | 0.0713 | 0.0713 | 0.0713 | 0.0713 | 0.0713 | 0%
MBD000:ma_Total | Total | 0.19425 | 0.1964 | 0.19849 | 0.2001 | 0.20159 | 0.20302 | 0.20444 | 0.20583 | 0.2072 | 0.20855 | 0.2099 | 0.21125 | 0.21262 | 0.21399 | 0.21539 | 0.21682 | 0.21827 | 0.21975 | 0.22122 | 0.22275 | 0.22429 | 0.22586 | 0.2275 | 0.22918 | 0.23093 | 0.23273 | 0.23461 | 0.23655 | 0.23854 | 0.24062 | 0.7%
Net Generation (billion kilowatthours)
MBD000:na_Petroleum | Petroleum | 0.003789 | 0.003789 | 0.003789 | 0.003789 | 0.003789 | 0.003789 | 0.003789 | 0.003789 | 0.003789 | 0.003789 | 0.003789 | 0.003789 | 0.003789 | 0.003789 | 0.003789 | 0.003789 | 0.003789 | 0.003789 | 0.003789 | 0.003789 | 0.003789 | 0.003789 | 0.003789 | 0.003789 | 0.003789 | 0.003789 | 0.003789 | 0.003789 | 0.003789 | 0.003789 | 0%
MBD000:na_NaturalGas | Natural Gas | 0.25942 | 0.2688 | 0.27802 | 0.28518 | 0.2919 | 0.29837 | 0.30484 | 0.31128 | 0.31767 | 0.32402 | 0.33045 | 0.33691 | 0.34349 | 0.35018 | 0.35706 | 0.36412 | 0.37133 | 0.37872 | 0.38617 | 0.3939 | 0.40177 | 0.4099 | 0.4184 | 0.4272 | 0.43639 | 0.44597 | 0.45607 | 0.46652 | 0.47736 | 0.48874 | 2.2%
MBD000:na_Coal | Coal | 0 | 0 | 0 | 0 | 0 | 0 | 0 | 0 | 0 | 0 | 0 | 0 | 0 | 0 | 0 | 0 | 0 | 0 | 0 | 0 | 0 | 0 | 0 | 0 | 0 | 0 | 0 | 0 | 0 | 0 | - -
MBD000:na_Other | Other 4/ | 0.13108 | 0.13108 | 0.13108 | 0.13108 | 0.13108 | 0.13108 | 0.13108 | 0.13108 | 0.13108 | 0.13108 | 0.13108 | 0.13108 | 0.13108 | 0.13108 | 0.13108 | 0.13108 | 0.13108 | 0.13108 | 0.13108 | 0.13108 | 0.13108 | 0.13108 | 0.13108 | 0.13108 | 0.13108 | 0.13108 | 0.13108 | 0.13108 | 0.13108 | 0.13108 | 0%
MBD000:na_Total | Total | 0.39429 | 0.40368 | 0.41289 | 0.42005 | 0.42677 | 0.43324 | 0.43972 | 0.44615 | 0.45254 | 0.45889 | 0.46532 | 0.47178 | 0.47836 | 0.48505 | 0.49193 | 0.499 | 0.5062 | 0.51359 | 0.52104 | 0.52877 | 0.53665 | 0.54477 | 0.55327 | 0.56207 | 0.57127 | 0.58084 | 0.59094 | 0.60139 | 0.61223 | 0.62361 | 1.6%
Disposition
MBD000:na_SalestotheGri | Sales to the Grid | 0.084038 | 0.084775 | 0.0855 | 0.086064 | 0.086594 | 0.087104 | 0.087615 | 0.088125 | 0.088631 | 0.089136 | 0.089646 | 0.090161 | 0.090687 | 0.091221 | 0.091772 | 0.092338 | 0.092916 | 0.09351 | 0.094109 | 0.094732 | 0.095367 | 0.096023 | 0.096709 | 0.097421 | 0.098166 | 0.09894 | 0.099757 | 0.1006 | 0.10148 | 0.1024 | 0.7%
MBD000:na_Generationfor | Generation for Own Use | 0.31025 | 0.3189 | 0.32739 | 0.33398 | 0.34018 | 0.34614 | 0.3521 | 0.35803 | 0.36391 | 0.36976 | 0.37567 | 0.38162 | 0.38768 | 0.39383 | 0.40016 | 0.40666 | 0.41328 | 0.42008 | 0.42693 | 0.43404 | 0.44128 | 0.44875 | 0.45656 | 0.46465 | 0.4731 | 0.4819 | 0.49118 | 0.50079 | 0.51075 | 0.52121 | 1.8%
1/ Includes energy for combined heat and power plants that have a non-regulatory status and small on-site generating systems.
2/ Includes emissions attributable to the fuels consumed to generate the purchased electricity, but not non-combustion
emissions from industrial processes.
3/ Includes industrial-owned generators not classified as combined heat and power, such as standby generators.
4/ Includes wood and other biomass, waste heat, municipal waste, and renewable sources.
Btu = British thermal unit.
- - = Not applicable.
Note: Includes estimated consumption for petroleum and other liquids. Totals may not equal sum of components due to independent rounding.
Sources: 2021 value of shipments: IHS Markit, Macroeconomic model, September 2021.
2021: U.S. Energy Information Administration (EIA), Short-Term Energy Outlook, November 2021 and EIA, AEO2022 National Energy
Modeling System run ref2022.d011222a. Projections: EIA, AEO2022 National Energy Modeling System run ref2022.d011222a.

## AEO 2023 Table 33 Other Mfg
| ref2023.d020623a | 2022 | 2023 | 2024 | 2025 | 2026 | 2027 | 2028 | 2029 | 2030 | 2031 | 2032 | 2033 | 2034 | 2035 | 2036 | 2037 | 2038 | 2039 | 2040 | 2041 | 2042 | 2043 | 2044 | 2045 | 2046 | 2047 | 2048 | 2049 | 2050
|  | Report | Annual Energy Outlook 2023
|  | Scenario | ref2023 |  |  | Reference
|  | Datekey | d020623a
|  | Release Date |  | March 2023
BOM000 | 33. Other Manufacturing Industry Energy Consumption | [29 empty] | Annual
Change
2022–2050
| Shipments, Energy Consumption, and Emissions | 2022 | 2023 | 2024 | 2025 | 2026 | 2027 | 2028 | 2029 | 2030 | 2031 | 2032 | 2033 | 2034 | 2035 | 2036 | 2037 | 2038 | 2039 | 2040 | 2041 | 2042 | 2043 | 2044 | 2045 | 2046 | 2047 | 2048 | 2049 | 2050 | 2050
Energy Consumption (trillion Btu)
Wood Products Consumption 1/
BOM000:aa_LiquefiedPetr | Propane | 0.71739 | 0.61125 | 2.0338 | 2.2449 | 2.4198 | 2.609 | 2.7487 | 2.8112 | 2.7938 | 2.8062 | 2.8159 | 2.7932 | 2.7545 | 2.7034 | 2.6174 | 2.6239 | 2.6176 | 2.6415 | 2.6667 | 2.7185 | 2.7638 | 2.7646 | 2.7788 | 2.8076 | 2.8631 | 2.9197 | 2.9584 | 2.9911 | 3.0402 | 5.293%
BOM000:aa_DistillateOil | Distillate Fuel Oil | 6.4894 | 5.4956 | 5.0971 | 5.458 | 5.7529 | 6.1721 | 6.5954 | 6.7038 | 6.7006 | 6.7377 | 6.8098 | 6.8249 | 6.8102 | 6.7181 | 6.5409 | 6.5682 | 6.5919 | 6.6308 | 6.7233 | 6.8504 | 6.9638 | 6.9399 | 6.959 | 7.0047 | 7.0773 | 7.1908 | 7.2728 | 7.316 | 7.4085 | 0.4742%
BOM000:aa_ResidualOil | Residual Fuel Oil | 0 | 0 | 0 | 0 | 0 | 0 | 0 | 0 | 0 | 0 | 0 | 0 | 0 | 0 | 0 | 0 | 0 | 0 | 0 | 0 | 0 | 0 | 0 | 0 | 0 | 0 | 0 | 0 | 0 | --
BOM000:aa_PetroleumSubt | Petroleum and Other Liquids Subtotal | 7.2068 | 6.1069 | 7.1308 | 7.703 | 8.1727 | 8.7811 | 9.3441 | 9.5149 | 9.4944 | 9.5439 | 9.6257 | 9.6181 | 9.5647 | 9.4216 | 9.1583 | 9.1921 | 9.2095 | 9.2722 | 9.39 | 9.5689 | 9.7276 | 9.7044 | 9.7379 | 9.8123 | 9.9404 | 10.1105 | 10.2312 | 10.3071 | 10.4488 | 1.336%
BOM000:aa_NaturalGas | Natural Gas | 55.928 | 49.8132 | 48.295 | 48.967 | 48.7658 | 48.8754 | 49.3666 | 49.7029 | 49.5141 | 49.2854 | 49.3387 | 49.3538 | 49.4071 | 49.2041 | 48.626 | 48.5672 | 48.3824 | 48.3886 | 48.4317 | 48.657 | 48.8191 | 48.7679 | 48.6099 | 48.2995 | 47.9406 | 47.9377 | 47.8067 | 47.7304 | 47.9996 | -0.5445%
BOM000:aa_SteamCoal | Steam Coal | 0 | 0 | 0 | 0 | 0 | 0 | 0 | 0 | 0 | 0 | 0 | 0 | 0 | 0 | 0 | 0 | 0 | 0 | 0 | 0 | 0 | 0 | 0 | 0 | 0 | 0 | 0 | 0 | 0 | --
BOM000:aa_MetCoal | Metallurgical Coal | 0 | 0 | 0 | 0 | 0 | 0 | 0 | 0 | 0 | 0 | 0 | 0 | 0 | 0 | 0 | 0 | 0 | 0 | 0 | 0 | 0 | 0 | 0 | 0 | 0 | 0 | 0 | 0 | 0 | --
BOM000:aa_Renewables | Renewables | 297.1987 | 296.3896 | 290.1202 | 297.0717 | 294.7741 | 294.7798 | 299.9037 | 306.3447 | 309.9689 | 312.5621 | 317.8215 | 323.8437 | 330.7964 | 335.2512 | 335.5193 | 338.4096 | 340.9702 | 344.1004 | 348.1394 | 353.38 | 357.9682 | 361.4774 | 363.1539 | 362.4514 | 362.4898 | 364.3748 | 365.0692 | 366.8094 | 372.1062 | 0.806%
BOM000:aa_PurchasedElec | Purchased Electricity | 65.7636 | 64.1043 | 62.9958 | 64.1534 | 64.5716 | 65.212 | 66.4787 | 67.676 | 68.0431 | 68.4057 | 69.2305 | 69.9571 | 70.7968 | 71.1276 | 70.6584 | 70.9167 | 71.0795 | 71.3184 | 71.8736 | 72.7264 | 73.4171 | 73.685 | 73.7265 | 73.8242 | 74.1542 | 74.5092 | 74.6955 | 74.8929 | 75.6926 | 0.5035%
BOM000:aa_Total | Total | 426.0972 | 416.4141 | 408.5419 | 417.8951 | 416.2842 | 417.6482 | 425.0931 | 433.2386 | 437.0206 | 439.7971 | 446.0165 | 452.7726 | 460.565 | 465.0044 | 463.962 | 467.0856 | 469.6416 | 473.0797 | 477.8348 | 484.3323 | 489.9319 | 493.6347 | 495.2282 | 494.3874 | 494.525 | 496.9323 | 497.8025 | 499.7398 | 506.2471 | 0.6175%
Plastics Consumption 1/
BOM000:ba_LiquefiedPetr | Propane | 0.46829 | 0.50001 | 1.8285 | 1.9226 | 1.9863 | 2.0221 | 2.025 | 2.0118 | 1.9823 | 1.9499 | 1.9151 | 1.8833 | 1.8618 | 1.853 | 1.8382 | 1.8158 | 1.7873 | 1.7762 | 1.7496 | 1.7279 | 1.714 | 1.7052 | 1.6957 | 1.6804 | 1.6688 | 1.6561 | 1.6386 | 1.6267 | 1.6221 | 4.537%
BOM000:ba_DistillateOil | Distillate Fuel Oil | 0 | 0 | 0 | 0 | 0 | 0 | 0 | 0 | 0 | 0 | 0 | 0 | 0 | 0 | 0 | 0 | 0 | 0 | 0 | 0 | 0 | 0 | 0 | 0 | 0 | 0 | 0 | 0 | 0 | --
BOM000:ba_ResidualOil | Residual Fuel Oil | 0.003539 | 0.003088 | 0.002969 | 0.002853 | 0.002741 | 0.002635 | 0.002536 | 0.002447 | 0.002369 | 0.002303 | 0.002251 | 0.002213 | 0.00219 | 0.002182 | 0.002182 | 0.002182 | 0.002182 | 0.002182 | 0.002182 | 0.002182 | 0.002182 | 0.002182 | 0.002182 | 0.002182 | 0.002182 | 0.002182 | 0.002182 | 0.002182 | 0.002182 | -1.713%
BOM000:ba_PetroleumSubt | Petroleum and Other Liquids Subtotal | 0.47183 | 0.5031 | 1.8315 | 1.9254 | 1.989 | 2.0247 | 2.0276 | 2.0143 | 1.9847 | 1.9522 | 1.9173 | 1.8855 | 1.864 | 1.8552 | 1.8403 | 1.8179 | 1.7895 | 1.7784 | 1.7517 | 1.7301 | 1.7162 | 1.7074 | 1.6979 | 1.6825 | 1.671 | 1.6583 | 1.6407 | 1.6288 | 1.6243 | 4.514%
BOM000:ba_NaturalGas | Natural Gas | 80.8056 | 78.4841 | 79.2253 | 80.6694 | 82.8671 | 84.4922 | 85.5021 | 86.1854 | 86.5773 | 87.0836 | 87.9425 | 88.7072 | 89.585 | 90.7725 | 91.8816 | 92.8724 | 93.7801 | 94.9096 | 95.7952 | 96.9637 | 98.2332 | 99.7101 | 100.9748 | 102.026 | 102.9525 | 104.3255 | 105.5158 | 106.7776 | 108.5932 | 1.061%
BOM000:ba_SteamCoal | Steam Coal | 0 | 0 | 0 | 0 | 0 | 0 | 0 | 0 | 0 | 0 | 0 | 0 | 0 | 0 | 0 | 0 | 0 | 0 | 0 | 0 | 0 | 0 | 0 | 0 | 0 | 0 | 0 | 0 | 0 | --
BOM000:ba_MetCoal | Metallurgical Coal | 0 | 0 | 0 | 0 | 0 | 0 | 0 | 0 | 0 | 0 | 0 | 0 | 0 | 0 | 0 | 0 | 0 | 0 | 0 | 0 | 0 | 0 | 0 | 0 | 0 | 0 | 0 | 0 | 0 | --
BOM000:ba_Renewables | Renewables | 0 | 0 | 0 | 0 | 0 | 0 | 0 | 0 | 0 | 0 | 0 | 0 | 0 | 0 | 0 | 0 | 0 | 0 | 0 | 0 | 0 | 0 | 0 | 0 | 0 | 0 | 0 | 0 | 0 | --
BOM000:ba_PurchasedElec | Purchased Electricity | 158.3069 | 160.7599 | 160.2124 | 161.9178 | 165.1378 | 167.7419 | 169.648 | 171.2006 | 172.1615 | 173.4373 | 175.3546 | 176.7969 | 178.4597 | 180.7253 | 182.1842 | 183.4581 | 184.7422 | 185.7787 | 187.0414 | 188.6912 | 190.3513 | 192.2669 | 193.7332 | 195.0479 | 196.7044 | 198.4957 | 199.8655 | 201.3677 | 204.0757 | 0.9111%
BOM000:ba_Total | Total | 239.5843 | 239.7471 | 241.2691 | 244.5127 | 249.9939 | 254.2588 | 257.1776 | 259.4003 | 260.7235 | 262.4731 | 265.2144 | 267.3896 | 269.9087 | 273.3531 | 275.9061 | 278.1485 | 280.3118 | 282.4667 | 284.5884 | 287.385 | 290.3007 | 293.6844 | 296.4059 | 298.7564 | 301.328 | 304.4795 | 307.0221 | 309.7741 | 314.2932 | 0.9741%
Balance of Manufacturing Consumption 1/
BOM000:ca_LiquefiedPetr | Propane | 3.474 | 3.8193 | 13.6881 | 13.2007 | 12.7863 | 12.5972 | 12.5147 | 12.5535 | 12.5785 | 12.6129 | 12.6787 | 12.757 | 12.8283 | 12.9085 | 12.9616 | 13.0336 | 13.1352 | 13.1893 | 13.319 | 13.4478 | 13.5639 | 13.658 | 13.7662 | 13.8662 | 13.9618 | 14.0747 | 14.1714 | 14.2459 | 14.3788 | 5.204%
BOM000:ca_DistillateOil | Distillate Fuel Oil | 31.7011 | 32.2111 | 30.4982 | 30.0214 | 29.4404 | 28.9136 | 28.5178 | 28.1497 | 27.8087 | 27.4779 | 27.2015 | 26.9685 | 26.7729 | 26.6085 | 26.4562 | 26.3163 | 26.2026 | 26.0591 | 25.9617 | 25.857 | 25.7587 | 25.6378 | 25.5365 | 25.4259 | 25.3043 | 25.2131 | 25.1082 | 24.9879 | 24.9132 | -0.8569%
BOM000:ca_ResidualOil | Residual Fuel Oil | 2.5281 | 2.0959 | 2.0089 | 1.9295 | 1.8451 | 1.7503 | 1.6614 | 1.5806 | 1.5086 | 1.4457 | 1.3924 | 1.3486 | 1.3145 | 1.2899 | 1.2703 | 1.2508 | 1.2314 | 1.2124 | 1.1934 | 1.1745 | 1.1559 | 1.1377 | 1.1199 | 1.1023 | 1.085 | 1.068 | 1.0513 | 1.0349 | 1.0189 | -3.194%
BOM000:ca_PetroleumCoke | Petroleum Coke | 1.2177 | 1.1123 | 0.65469 | 0.52289 | 0.3673 | 0.27893 | 0.23122 | 0.24242 | 0.25793 | 0.27818 | 0.29963 | 0.32714 | 0.3479 | 0.3643 | 0.36724 | 0.37407 | 0.39348 | 0.38651 | 0.4073 | 0.42037 | 0.42604 | 0.42012 | 0.41996 | 0.42271 | 0.42339 | 0.42257 | 0.41892 | 0.41302 | 0.41405 | -3.779%
BOM000:ca_OtherPetrol | Other Petroleum 2/ | 36.4958 | 31.1772 | 19.0988 | 15.8223 | 11.453 | 8.8985 | 7.5115 | 7.9968 | 8.5991 | 9.3476 | 10.1266 | 11.0932 | 11.8198 | 12.3798 | 12.4807 | 12.7142 | 13.3692 | 13.144 | 13.8398 | 14.2806 | 14.4736 | 14.2764 | 14.2665 | 14.3644 | 14.3886 | 14.3597 | 14.231 | 14.0365 | 14.0747 | -3.346%
BOM000:ca_PetroleumSubt | Petroleum and Other Liquids Subtotal | 75.4167 | 70.4159 | 65.9488 | 61.4967 | 55.8922 | 52.4385 | 50.4366 | 50.523 | 50.7528 | 51.1624 | 51.6989 | 52.4944 | 53.0834 | 53.551 | 53.5361 | 53.689 | 54.3319 | 53.9912 | 54.7212 | 55.1803 | 55.3782 | 55.13 | 55.109 | 55.1815 | 55.1631 | 55.138 | 54.9809 | 54.7183 | 54.7996 | -1.134%
BOM000:ca_NaturalGas | Natural Gas | 723.5923 | 669.3144 | 698.5671 | 708.4479 | 723.5408 | 734.5479 | 741.064 | 742.9137 | 742.6064 | 741.2762 | 742.2437 | 743.4622 | 745.8411 | 749.4862 | 755.9952 | 762.7012 | 768.5922 | 778.5806 | 785.652 | 794.78 | 805.7921 | 817.9693 | 829.8176 | 839.858 | 845.0653 | 857.0508 | 868.6345 | 879.0967 | 891.0818 | 0.7464%
BOM000:ca_SteamCoal | Steam Coal | 26.9879 | 24.2887 | 24.614 | 24.9922 | 25.5274 | 26.1236 | 26.6894 | 27.1878 | 27.6087 | 27.9924 | 28.4284 | 28.8025 | 29.1379 | 29.4567 | 29.7527 | 30.082 | 30.4426 | 30.7948 | 31.1972 | 31.6381 | 32.0982 | 32.5637 | 33.0185 | 33.4577 | 33.9037 | 34.3824 | 34.8347 | 35.2346 | 35.7528 | 1.01%
BOM000:ca_MetCoal | Metallurgical Coal | 0 | 0 | 0 | 0 | 0 | 0 | 0 | 0 | 0 | 0 | 0 | 0 | 0 | 0 | 0 | 0 | 0 | 0 | 0 | 0 | 0 | 0 | 0 | 0 | 0 | 0 | 0 | 0 | 0 | --
BOM000:ca_Renewables | Renewables | 22.4982 | 23.2968 | 23.3408 | 23.4208 | 23.6375 | 23.9239 | 24.2076 | 24.4659 | 24.6808 | 24.8963 | 25.1982 | 25.4981 | 25.8103 | 26.1481 | 26.4872 | 26.8452 | 27.2387 | 27.6402 | 28.0842 | 28.5711 | 29.0797 | 29.5965 | 30.1187 | 30.6319 | 31.1538 | 31.7142 | 32.2717 | 32.7948 | 33.4062 | 1.422%
BOM000:ca_PurchasedElec | Purchased Electricity | 481.1627 | 473.0201 | 468.4023 | 465.8554 | 467.1512 | 470.6978 | 474.5533 | 477.6648 | 479.4247 | 481.1266 | 484.2725 | 486.3725 | 489.8711 | 494.5704 | 497.4528 | 500.8854 | 505.2861 | 507.8719 | 513.3779 | 519.1747 | 525.0228 | 530.5687 | 535.6694 | 541.6776 | 552.3977 | 558.883 | 564.6756 | 569.7599 | 577.3957 | 0.6533%
BOM000:ca_Total | Total | 1329.6577 | 1260.3357 | 1280.873 | 1284.213 | 1295.749 | 1307.7317 | 1316.9509 | 1322.7551 | 1325.0735 | 1326.4539 | 1331.8418 | 1336.6298 | 1343.7437 | 1353.2124 | 1363.2241 | 1374.2029 | 1385.8915 | 1398.8788 | 1413.0323 | 1429.3442 | 1447.3711 | 1465.8281 | 1483.7334 | 1500.8066 | 1517.6836 | 1537.1686 | 1555.3975 | 1571.6041 | 1592.4362 | 0.6462%
Value of Shipments (billion 2012 dollars)
BOM000:ca_ValueofShipme | Wood Products | 109.158 | 99.1896 | 96.5426 | 98.3512 | 97.0929 | 96.6572 | 97.9141 | 99.5702 | 100.327 | 100.7081 | 101.9006 | 103.3467 | 105.108 | 106.0751 | 105.7406 | 106.2683 | 106.6306 | 107.1753 | 108.0146 | 109.2175 | 110.1988 | 110.8437 | 110.9227 | 110.2698 | 109.8479 | 109.9869 | 109.764 | 109.8548 | 111.004 | 0.0599%
BOM000:ea_ValueofShipme | Plastics | 254.5686 | 249.4026 | 247.5962 | 251.1998 | 257.7954 | 263.6135 | 268.5396 | 273.1531 | 277.0492 | 281.636 | 287.5054 | 292.8817 | 297.9162 | 303.8646 | 309.0387 | 314.2306 | 319.5165 | 324.2639 | 329.4112 | 335.3734 | 341.0562 | 347.2794 | 352.6945 | 357.6649 | 363.2512 | 369.1784 | 374.3823 | 379.7969 | 387.6867 | 1.514%
BOM000:fa_ValueofShipme | Balance of Manufacturing | 1231.2299 | 1223.4036 | 1223.0043 | 1225.45 | 1238.0627 | 1255.5459 | 1272.4783 | 1287.2457 | 1298.7993 | 1310.1338 | 1326.923 | 1343.1523 | 1360.0669 | 1378.6006 | 1397.1152 | 1417.1418 | 1439.1434 | 1461.4449 | 1486.2993 | 1513.6733 | 1542.3984 | 1571.4866 | 1600.4546 | 1628.5792 | 1657.0363 | 1687.6434 | 1717.4841 | 1744.6471 | 1777.6666 | 1.32%
Energy Consumption per Unit of Output 1/
(thousand Btu per 2012 dollar shipments)
BOM000:ca_(thousandBtup | Wood Products | 3.9035 | 4.1982 | 4.2317 | 4.249 | 4.2875 | 4.3209 | 4.3415 | 4.3511 | 4.356 | 4.367 | 4.377 | 4.3811 | 4.3818 | 4.3837 | 4.3877 | 4.3953 | 4.4044 | 4.4141 | 4.4238 | 4.4346 | 4.4459 | 4.4534 | 4.4646 | 4.4834 | 4.5019 | 4.5181 | 4.5352 | 4.5491 | 4.5606 | 0.5572%
BOM000:ea_(thousandBtup | Plastics | 0.94114 | 0.96129 | 0.97445 | 0.97338 | 0.96974 | 0.96451 | 0.95769 | 0.94965 | 0.94107 | 0.93196 | 0.92247 | 0.91296 | 0.90599 | 0.89959 | 0.89279 | 0.88517 | 0.8773 | 0.8711 | 0.86393 | 0.85691 | 0.85118 | 0.84567 | 0.8404 | 0.8353 | 0.82953 | 0.82475 | 0.82008 | 0.81563 | 0.81069 | -0.5315%
BOM000:fa_(thousandBtup | Balance of Manufacturing | 1.0799 | 1.0302 | 1.0473 | 1.048 | 1.0466 | 1.0416 | 1.035 | 1.0276 | 1.0202 | 1.0125 | 1.0037 | 0.99514 | 0.988 | 0.98158 | 0.97574 | 0.9697 | 0.963 | 0.95719 | 0.95071 | 0.94429 | 0.93839 | 0.93276 | 0.92707 | 0.92154 | 0.9159 | 0.91084 | 0.90563 | 0.90082 | 0.8958 | -0.6654%
Carbon Dioxide Emissions 3/ (million metric
tons carbon dioxide)
BOM000:ca_tonscarbon_dd | Wood Products | 10.9607 | 9.9338 | 9.7502 | 9.4228 | 8.7662 | 8.1382 | 7.7144 | 7.4132 | 7.13 | 6.9842 | 6.9251 | 6.9339 | 6.9011 | 6.8638 | 6.754 | 6.7072 | 6.653 | 6.6376 | 6.6465 | 6.7104 | 6.7582 | 6.7378 | 6.6531 | 6.6023 | 6.5302 | 6.5205 | 6.4876 | 6.4673 | 6.477 | -1.861%
BOM000:ea_tonscarbon_dd | Plastics | 22.759 | 21.7982 | 21.6347 | 20.5931 | 19.1162 | 17.6122 | 16.2055 | 15.1885 | 14.4036 | 14.122 | 14.0075 | 14.1058 | 14.0298 | 14.1314 | 14.2006 | 14.1815 | 14.1145 | 14.1233 | 14.1696 | 14.3221 | 14.4622 | 14.5397 | 14.4865 | 14.4439 | 14.361 | 14.4175 | 14.4107 | 14.4446 | 14.498 | -1.598%
BOM000:fa_tonscarbon_dd | Balance of Manufacturing | 101.4699 | 93.7768 | 94.1322 | 90.3274 | 85.7258 | 81.5096 | 77.7473 | 74.9321 | 72.7357 | 71.7665 | 71.3268 | 71.4718 | 71.2213 | 71.4396 | 71.7436 | 71.9899 | 72.1655 | 72.5601 | 73.1316 | 74.0168 | 74.9247 | 75.6048 | 76.0181 | 76.4232 | 76.5688 | 77.2337 | 77.7188 | 78.2526 | 78.782 | -0.8998%
Wood, Plastics, and Balance of Manufacturing:
Combined Heat and Power 4/
Generating Capacity (gigawatts) 5/
BOM000:ma_Petroleum | Petroleum | 0.0375 | 0.0375 | 0.0375 | 0.0375 | 0.0375 | 0.0375 | 0.0375 | 0.0375 | 0.0375 | 0.0375 | 0.0375 | 0.0375 | 0.0375 | 0.0375 | 0.0375 | 0.0375 | 0.0375 | 0.0375 | 0.0375 | 0.0375 | 0.0375 | 0.0375 | 0.0375 | 0.0375 | 0.0375 | 0.0375 | 0.0375 | 0.0375 | 0.0375 | 0%
BOM000:ma_NaturalGas | Natural Gas | 0.31029 | 0.32134 | 0.32917 | 0.33381 | 0.33824 | 0.3426 | 0.34711 | 0.35187 | 0.35694 | 0.36239 | 0.36831 | 0.37491 | 0.38236 | 0.39043 | 0.39924 | 0.40867 | 0.41881 | 0.42959 | 0.44117 | 0.45362 | 0.46686 | 0.4809 | 0.49561 | 0.51063 | 0.52383 | 0.53754 | 0.55185 | 0.56676 | 0.58244 | 2.275%
BOM000:ma_Coal | Coal | 0 | 0 | 0 | 0 | 0 | 0 | 0 | 0 | 0 | 0 | 0 | 0 | 0 | 0 | 0 | 0 | 0 | 0 | 0 | 0 | 0 | 0 | 0 | 0 | 0 | 0 | 0 | 0 | 0 | --
BOM000:ma_Other | Other 6/ | 0.371 | 0.371 | 0.371 | 0.391 | 0.391 | 0.391 | 0.391 | 0.391 | 0.391 | 0.391 | 0.391 | 0.391 | 0.391 | 0.391 | 0.391 | 0.391 | 0.391 | 0.391 | 0.391 | 0.391 | 0.391 | 0.391 | 0.391 | 0.391 | 0.391 | 0.391 | 0.391 | 0.391 | 0.391 | 0.1877%
BOM000:ma_Total | Total | 0.71879 | 0.72984 | 0.73767 | 0.76231 | 0.76674 | 0.7711 | 0.77561 | 0.78037 | 0.78544 | 0.79089 | 0.79681 | 0.80341 | 0.81085 | 0.81893 | 0.82773 | 0.83717 | 0.84731 | 0.85809 | 0.86967 | 0.88212 | 0.89536 | 0.9094 | 0.92411 | 0.93913 | 0.95233 | 0.96604 | 0.98035 | 0.99526 | 1.0109 | 1.226%
Net Generation (billion kilowatthours)
BOM000:na_Petroleum | Petroleum | 0.001663 | 0.001663 | 0.001663 | 0.001663 | 0.001663 | 0.001663 | 0.001663 | 0.001663 | 0.001663 | 0.001663 | 0.001663 | 0.001663 | 0.001663 | 0.001663 | 0.001663 | 0.001663 | 0.001663 | 0.001663 | 0.001663 | 0.001663 | 0.001663 | 0.001663 | 0.001663 | 0.001663 | 0.001663 | 0.001663 | 0.001663 | 0.001663 | 0.001663 | 0%
BOM000:na_NaturalGas | Natural Gas | 1.1523 | 1.1997 | 1.2344 | 1.2554 | 1.2755 | 1.2954 | 1.316 | 1.3377 | 1.3609 | 1.3859 | 1.413 | 1.4433 | 1.4774 | 1.5143 | 1.5546 | 1.5978 | 1.6441 | 1.6935 | 1.7464 | 1.8035 | 1.8641 | 1.9284 | 1.9959 | 2.0649 | 2.1276 | 2.1928 | 2.261 | 2.3323 | 2.4072 | 2.666%
BOM000:na_Coal | Coal | 0 | 0 | 0 | 0 | 0 | 0 | 0 | 0 | 0 | 0 | 0 | 0 | 0 | 0 | 0 | 0 | 0 | 0 | 0 | 0 | 0 | 0 | 0 | 0 | 0 | 0 | 0 | 0 | 0 | --
BOM000:na_Other | Other 6/ | 1.5043 | 1.5043 | 1.5043 | 1.6003 | 1.6003 | 1.6003 | 1.6003 | 1.6003 | 1.6003 | 1.6003 | 1.6003 | 1.6003 | 1.6003 | 1.6003 | 1.6003 | 1.6003 | 1.6003 | 1.6003 | 1.6003 | 1.6003 | 1.6003 | 1.6003 | 1.6003 | 1.6003 | 1.6003 | 1.6003 | 1.6003 | 1.6003 | 1.6003 | 0.221%
BOM000:na_Total | Total | 2.6583 | 2.7057 | 2.7404 | 2.8573 | 2.8774 | 2.8973 | 2.9179 | 2.9396 | 2.9629 | 2.9878 | 3.015 | 3.0453 | 3.0793 | 3.1162 | 3.1565 | 3.1997 | 3.2461 | 3.2954 | 3.3484 | 3.4054 | 3.466 | 3.5304 | 3.5978 | 3.6668 | 3.7295 | 3.7947 | 3.863 | 3.9342 | 4.0091 | 1.478%
Disposition
BOM000:na_SalestotheGri | Sales to the Grid | 1.436 | 1.4435 | 1.4486 | 1.4517 | 1.4546 | 1.4575 | 1.4604 | 1.4637 | 1.4671 | 1.4708 | 1.475 | 1.4796 | 1.4849 | 1.4908 | 1.4972 | 1.5041 | 1.5115 | 1.5194 | 1.528 | 1.5373 | 1.5474 | 1.558 | 1.5693 | 1.5807 | 1.5901 | 1.5999 | 1.6101 | 1.6209 | 1.6322 | 0.4585%
BOM000:na_Generationfor | Generation for Own Use | 1.2223 | 1.2622 | 1.2917 | 1.4056 | 1.4228 | 1.4399 | 1.4575 | 1.476 | 1.4958 | 1.517 | 1.54 | 1.5656 | 1.5944 | 1.6255 | 1.6594 | 1.6956 | 1.7346 | 1.776 | 1.8204 | 1.8681 | 1.9187 | 1.9723 | 2.0285 | 2.0861 | 2.1394 | 2.1949 | 2.2528 | 2.3134 | 2.3769 | 2.404%
1/ Includes energy for combined-heat-and-power plants that have a non-regulatory status and small on-site generating systems.
2/ Includes lubricants and miscellaneous petroleum products.
3/ Includes emissions attributable to the fuels consumed to generate the purchased electricity, but not non-combustion
emissions from industrial processes.
4/ Includes industrial-owned generators not classified as combined heat and power, such as standby generators.
5/ All capacities are in gigawatts alternating current.
6/ Includes wood and other biomass, waste heat, municipal waste, and renewable sources.
Btu = British thermal unit.
- - - Not applicable.
Note: Includes estimated consumption for petroleum and other liquids. Totals may not equal sum of components due to independent rounding.
Data source: 2022 value of shipments: IHS Markit, Macroeconomic model, September 2022.
2022: U.S. Energy Information Administration (EIA), Short-Term Energy Outlook, November 2022 and EIA, AEO2023 National Energy
Modeling System run ref2023.d020623a. Projections: EIA, AEO2023 National Energy Modeling System run ref2023.d020623a.
Average

## AEO 2022 Table 33 Other Mfg
| ref2022.d011222a | 2021 | 2022 | 2023 | 2024 | 2025 | 2026 | 2027 | 2028 | 2029 | 2030 | 2031 | 2032 | 2033 | 2034 | 2035 | 2036 | 2037 | 2038 | 2039 | 2040 | 2041 | 2042 | 2043 | 2044 | 2045 | 2046 | 2047 | 2048 | 2049 | 2050
|  | Report | Annual Energy Outlook 2022
|  | Scenario | ref2022 |  |  | Reference
|  | Datekey | d011222a
|  | Release Date |  | March 2022
BOM000 | 33. Other Manufacturing Industry Energy Consumption | [30 empty] | Average
Annual
Change
| Shipments, Energy Consumption, and Emissions | 2021 | 2022 | 2023 | 2024 | 2025 | 2026 | 2027 | 2028 | 2029 | 2030 | 2031 | 2032 | 2033 | 2034 | 2035 | 2036 | 2037 | 2038 | 2039 | 2040 | 2041 | 2042 | 2043 | 2044 | 2045 | 2046 | 2047 | 2048 | 2049 | 2050 | 2021-2050
Energy Consumption (trillion Btu)
Wood Products Consumption 1/
BOM000:aa_LiquefiedPetr | Propane | 1.569 | 2.9541 | 2.9819 | 3.0089 | 3.0625 | 3.0178 | 2.9348 | 2.835 | 2.7734 | 2.7385 | 2.735 | 2.7261 | 2.6698 | 2.6022 | 2.5557 | 2.5488 | 2.5754 | 2.6226 | 2.6702 | 2.6749 | 2.7101 | 2.7371 | 2.6791 | 2.668 | 2.721 | 2.8108 | 2.9027 | 2.9622 | 3.0024 | 3.0643 | 2.3%
BOM000:aa_DistillateOil | Distillate Fuel Oil | 8.1689 | 7.7807 | 7.689 | 7.7493 | 8.0089 | 8.0683 | 8.0702 | 7.932 | 7.8736 | 7.8893 | 7.9142 | 7.9159 | 7.8107 | 7.6548 | 7.5218 | 7.4961 | 7.5784 | 7.7103 | 7.8529 | 7.8698 | 7.9764 | 8.0766 | 7.9392 | 7.8986 | 8.0126 | 8.174 | 8.3848 | 8.5376 | 8.63 | 8.8144 | 0.3%
BOM000:aa_ResidualOil | Residual Fuel Oil | 0 | 0 | 0 | 0 | 0 | 0 | 0 | 0 | 0 | 0 | 0 | 0 | 0 | 0 | 0 | 0 | 0 | 0 | 0 | 0 | 0 | 0 | 0 | 0 | 0 | 0 | 0 | 0 | 0 | 0 | - -
BOM000:aa_PetroleumSubt | Petroleum and Other Liquids Subtotal | 9.7379 | 10.7347 | 10.6709 | 10.7582 | 11.0714 | 11.0861 | 11.005 | 10.767 | 10.6471 | 10.6278 | 10.6492 | 10.642 | 10.4805 | 10.2571 | 10.0775 | 10.045 | 10.1538 | 10.3328 | 10.5231 | 10.5447 | 10.6866 | 10.8137 | 10.6183 | 10.5666 | 10.7336 | 10.9848 | 11.2876 | 11.4997 | 11.6324 | 11.8787 | 0.7%
BOM000:aa_NaturalGas | Natural Gas | 58.3733 | 55.5314 | 52.9155 | 53.2468 | 53.8569 | 52.3928 | 50.4685 | 48.4278 | 47.3578 | 47.1617 | 46.2237 | 45.6283 | 44.9859 | 44.6313 | 44.4555 | 44.6175 | 44.577 | 44.5532 | 44.8435 | 45.1582 | 45.6843 | 46.4063 | 46.6835 | 46.5664 | 46.6299 | 47.0371 | 47.5081 | 47.845 | 48.2305 | 49.3084 | -0.6%
BOM000:aa_SteamCoal | Steam Coal | 0 | 0 | 0 | 0 | 0 | 0 | 0 | 0 | 0 | 0 | 0 | 0 | 0 | 0 | 0 | 0 | 0 | 0 | 0 | 0 | 0 | 0 | 0 | 0 | 0 | 0 | 0 | 0 | 0 | 0 | - -
BOM000:aa_MetCoal | Metallurgical Coal | 0 | 0 | 0 | 0 | 0 | 0 | 0 | 0 | 0 | 0 | 0 | 0 | 0 | 0 | 0 | 0 | 0 | 0 | 0 | 0 | 0 | 0 | 0 | 0 | 0 | 0 | 0 | 0 | 0 | 0 | - -
BOM000:aa_Renewables | Renewables | 312.1758 | 297.356 | 283.674 | 287.5311 | 293.4897 | 286.2676 | 276.8798 | 268.4342 | 264.9084 | 265.7219 | 261.4074 | 259.922 | 258.1354 | 257.9346 | 258.474 | 260.3872 | 260.411 | 260.3664 | 262.4042 | 265.1055 | 268.8743 | 273.9211 | 277.9744 | 278.326 | 279.029 | 282.3298 | 286.2221 | 289.7293 | 294.1767 | 304.7316 | -0.1%
BOM000:aa_PurchasedElec | Purchased Electricity | 68.6119 | 67.9606 | 67.226 | 67.8171 | 68.7895 | 68.7292 | 68.5233 | 68.2958 | 68.2441 | 68.3222 | 68.4208 | 68.4684 | 68.2828 | 67.9728 | 67.7979 | 67.9872 | 68.2096 | 68.4996 | 68.9962 | 69.4718 | 70.3116 | 71.3506 | 71.84 | 71.8797 | 72.1447 | 73.0321 | 73.9968 | 74.7632 | 75.6381 | 77.7846 | 0.4%
BOM000:aa_Total | Total | 448.8989 | 431.5828 | 414.4864 | 419.3531 | 427.2076 | 418.4758 | 406.8766 | 395.9248 | 391.1574 | 391.8336 | 386.7012 | 384.6606 | 381.8847 | 380.7957 | 380.805 | 383.0368 | 383.3513 | 383.752 | 386.767 | 390.2802 | 395.5566 | 402.4917 | 407.1162 | 407.3387 | 408.5371 | 413.3839 | 419.0145 | 423.8373 | 429.6777 | 443.7034 | 0%
Plastics Consumption 1/
BOM000:ba_LiquefiedPetr | Propane | 1.0385 | 2.06 | 2.2028 | 2.2034 | 2.1991 | 2.1753 | 2.139 | 2.0909 | 2.0398 | 2.0004 | 1.9689 | 1.9436 | 1.915 | 1.8966 | 1.8872 | 1.872 | 1.8444 | 1.8158 | 1.7955 | 1.7668 | 1.7413 | 1.7212 | 1.6975 | 1.676 | 1.6678 | 1.6692 | 1.6679 | 1.6585 | 1.6459 | 1.6437 | 1.6%
BOM000:ba_DistillateOil | Distillate Fuel Oil | 0 | 0 | 0 | 0 | 0 | 0 | 0 | 0 | 0 | 0 | 0 | 0 | 0 | 0 | 0 | 0 | 0 | 0 | 0 | 0 | 0 | 0 | 0 | 0 | 0 | 0 | 0 | 0 | 0 | 0 | - -
BOM000:ba_ResidualOil | Residual Fuel Oil | 0.000113 | 0.000117 | 0.000121 | 0.000125 | 0.000128 | 0.000131 | 0.000134 | 0.000137 | 0.000139 | 0.000141 | 0.000142 | 0.000143 | 0.000143 | 0.000143 | 0.000143 | 0.000143 | 0.000143 | 0.000143 | 0.000143 | 0.000143 | 0.000143 | 0.000143 | 0.000143 | 0.000143 | 0.000143 | 0.000143 | 0.000143 | 0.000143 | 0.000143 | 0.000143 | 0.8%
BOM000:ba_PetroleumSubt | Petroleum and Other Liquids Subtotal | 1.0386 | 2.0602 | 2.2029 | 2.2036 | 2.1992 | 2.1754 | 2.1391 | 2.091 | 2.04 | 2.0006 | 1.969 | 1.9438 | 1.9152 | 1.8967 | 1.8873 | 1.8722 | 1.8445 | 1.8159 | 1.7957 | 1.767 | 1.7415 | 1.7214 | 1.6976 | 1.6762 | 1.668 | 1.6693 | 1.6681 | 1.6587 | 1.6461 | 1.6438 | 1.6%
BOM000:ba_NaturalGas | Natural Gas | 81.1083 | 80.8307 | 80.9217 | 82.1087 | 83.0199 | 83.6036 | 84.2412 | 84.9629 | 85.4079 | 86.0062 | 86.7046 | 87.2284 | 87.8682 | 88.333 | 89.2556 | 90.2199 | 91.1848 | 92.0743 | 93.068 | 94.0696 | 94.9853 | 96.1689 | 97.7938 | 99.1515 | 100.5673 | 102.3062 | 103.9147 | 105.2769 | 106.663 | 108.6358 | 1%
BOM000:ba_SteamCoal | Steam Coal | 0 | 0 | 0 | 0 | 0 | 0 | 0 | 0 | 0 | 0 | 0 | 0 | 0 | 0 | 0 | 0 | 0 | 0 | 0 | 0 | 0 | 0 | 0 | 0 | 0 | 0 | 0 | 0 | 0 | 0 | - -
BOM000:ba_MetCoal | Metallurgical Coal | 0 | 0 | 0 | 0 | 0 | 0 | 0 | 0 | 0 | 0 | 0 | 0 | 0 | 0 | 0 | 0 | 0 | 0 | 0 | 0 | 0 | 0 | 0 | 0 | 0 | 0 | 0 | 0 | 0 | 0 | - -
BOM000:ba_Renewables | Renewables | 0 | 0 | 0 | 0 | 0 | 0 | 0 | 0 | 0 | 0 | 0 | 0 | 0 | 0 | 0 | 0 | 0 | 0 | 0 | 0 | 0 | 0 | 0 | 0 | 0 | 0 | 0 | 0 | 0 | 0 | - -
BOM000:ba_PurchasedElec | Purchased Electricity | 165.0421 | 164.4243 | 164.501 | 165.6948 | 166.7447 | 167.688 | 169.0508 | 171.157 | 172.4642 | 173.7316 | 174.9602 | 176.3999 | 177.5329 | 177.8439 | 179.0277 | 180.245 | 181.6867 | 182.9175 | 184.3714 | 185.7427 | 187.0894 | 188.761 | 191.109 | 192.9527 | 194.6978 | 197.333 | 199.5983 | 201.4662 | 203.406 | 206.4329 | 0.8%
BOM000:ba_Total | Total | 247.189 | 247.3152 | 247.6256 | 250.0071 | 251.9638 | 253.467 | 255.4311 | 258.2109 | 259.9122 | 261.7384 | 263.6338 | 265.572 | 267.3163 | 268.0736 | 270.1707 | 272.3371 | 274.716 | 276.8077 | 279.235 | 281.5792 | 283.8162 | 286.6513 | 290.6005 | 293.7803 | 296.9331 | 301.3085 | 305.1811 | 308.4018 | 311.7151 | 316.7125 | 0.9%
Balance of Manufacturing Consumption 1/
BOM000:ca_LiquefiedPetr | Propane | 6.9961 | 14.0084 | 13.5729 | 12.7229 | 12.3361 | 12.0919 | 11.9048 | 11.9197 | 11.9284 | 11.9249 | 11.9145 | 11.8912 | 11.9213 | 11.906 | 11.8726 | 11.859 | 11.8802 | 11.8958 | 11.9499 | 11.9298 | 11.9757 | 12.0351 | 12.04 | 12.0431 | 12.0535 | 12.0963 | 12.1657 | 12.2218 | 12.2798 | 12.3553 | 2%
BOM000:ca_DistillateOil | Distillate Fuel Oil | 36.3214 | 34.3099 | 34.0501 | 33.1683 | 32.817 | 32.5451 | 32.3068 | 32.2042 | 32.0684 | 31.9187 | 31.7255 | 31.4862 | 31.2978 | 31.0681 | 30.8127 | 30.5867 | 30.401 | 30.2089 | 30.0733 | 29.825 | 29.6637 | 29.5338 | 29.3389 | 29.1352 | 28.9671 | 28.8084 | 28.7023 | 28.5874 | 28.463 | 28.3765 | -0.8%
BOM000:ca_ResidualOil | Residual Fuel Oil | 1.3365 | 1.3425 | 1.3745 | 1.409 | 1.4304 | 1.4482 | 1.46 | 1.467 | 1.4687 | 1.4651 | 1.4563 | 1.4422 | 1.4229 | 1.4012 | 1.3801 | 1.3593 | 1.3389 | 1.3187 | 1.2988 | 1.279 | 1.2593 | 1.24 | 1.221 | 1.2022 | 1.1839 | 1.1659 | 1.1482 | 1.1308 | 1.1136 | 1.0968 | -0.7%
BOM000:ca_PetroleumCoke | Petroleum Coke | 54.8662 | 44.947 | 44.4373 | 32.2424 | 28.2344 | 26.1787 | 24.2978 | 27.1338 | 29.8193 | 31.3819 | 32.5082 | 33.3358 | 34.4083 | 34.4201 | 33.5954 | 33.1127 | 33.358 | 33.5058 | 34.3298 | 32.8025 | 33.3583 | 33.6958 | 32.415 | 31.4444 | 30.6834 | 30.0749 | 30.1701 | 30.5369 | 30.7892 | 31.4654 | -1.9%
BOM000:ca_OtherPetrol | Other Petroleum 2/ | 38.5934 | 30.7943 | 30.0248 | 21.4206 | 18.5495 | 17.0334 | 15.6723 | 17.4042 | 19.0576 | 19.9962 | 20.6739 | 21.0065 | 21.7155 | 21.6851 | 21.1125 | 20.7751 | 20.9358 | 21.0018 | 21.5273 | 20.4702 | 20.7763 | 20.9466 | 20.0787 | 19.4225 | 18.916 | 18.4885 | 18.5177 | 18.7191 | 18.8525 | 19.2617 | -2.4%
BOM000:ca_PetroleumSubt | Petroleum and Other Liquids Subtotal | 138.1135 | 125.4022 | 123.4595 | 100.9632 | 93.3674 | 89.2972 | 85.6418 | 90.1288 | 94.3423 | 96.6868 | 98.2784 | 99.1618 | 100.7658 | 100.4806 | 98.7733 | 97.6927 | 97.9138 | 97.9309 | 99.1792 | 96.3064 | 97.0333 | 97.4513 | 95.0936 | 93.2475 | 91.8039 | 90.6339 | 90.704 | 91.196 | 91.4981 | 92.5557 | -1.4%
BOM000:ca_NaturalGas | Natural Gas | 726.8768 | 727.6465 | 732.2544 | 746.7037 | 750.5717 | 752.527 | 753.9102 | 751.8339 | 749.6851 | 749.9008 | 750.5516 | 750.8501 | 752.3022 | 754.4584 | 758.1856 | 762.0338 | 765.8929 | 769.8259 | 774.3873 | 780.8453 | 785.8218 | 793.0757 | 802.4686 | 809.7474 | 817.3368 | 826.2362 | 834.9857 | 841.947 | 849.2681 | 856.2874 | 0.6%
BOM000:ca_SteamCoal | Steam Coal | 7.8037 | 7.6846 | 7.6958 | 7.7455 | 7.7891 | 7.8383 | 7.8897 | 7.9498 | 7.9989 | 8.0544 | 8.1014 | 8.1571 | 8.2106 | 8.2474 | 8.2916 | 8.3374 | 8.3911 | 8.4473 | 8.5128 | 8.586 | 8.6561 | 8.746 | 8.8453 | 8.9232 | 8.9999 | 9.0969 | 9.1968 | 9.2811 | 9.3717 | 9.4608 | 0.7%
BOM000:ca_MetCoal | Metallurgical Coal | 0 | 0 | 0 | 0 | 0 | 0 | 0 | 0 | 0 | 0 | 0 | 0 | 0 | 0 | 0 | 0 | 0 | 0 | 0 | 0 | 0 | 0 | 0 | 0 | 0 | 0 | 0 | 0 | 0 | 0 | - -
BOM000:ca_Renewables | Renewables | 23.3272 | 23.1973 | 23.4235 | 23.7339 | 24.0344 | 24.3455 | 24.6493 | 24.9531 | 25.2253 | 25.497 | 25.739 | 25.9969 | 26.2306 | 26.4248 | 26.6394 | 26.8599 | 27.097 | 27.3485 | 27.6279 | 27.9264 | 28.226 | 28.5791 | 28.9554 | 29.2989 | 29.6436 | 30.0454 | 30.465 | 30.8592 | 31.2685 | 31.6762 | 1.1%
BOM000:ca_PurchasedElec | Purchased Electricity | 463.2852 | 458.9787 | 459.359 | 459.0211 | 457.6335 | 457.1995 | 457.1768 | 457.4061 | 457.1122 | 457.4912 | 457.6138 | 457.9814 | 458.553 | 458.5783 | 459.3595 | 460.3053 | 461.8632 | 463.2896 | 465.4062 | 467.5602 | 469.7818 | 473.0929 | 476.9102 | 479.5192 | 482.0101 | 485.8056 | 489.4358 | 492.2301 | 495.1793 | 498.0582 | 0.2%
BOM000:ca_Total | Total | 1359.4065 | 1342.9094 | 1346.1923 | 1338.1674 | 1333.396 | 1331.2075 | 1329.2678 | 1332.2717 | 1334.3638 | 1337.6302 | 1340.2842 | 1342.1473 | 1346.0623 | 1348.1895 | 1351.2494 | 1355.2291 | 1361.158 | 1366.8423 | 1375.1133 | 1381.2244 | 1389.5189 | 1400.9449 | 1412.2732 | 1420.7363 | 1429.7944 | 1441.818 | 1454.7874 | 1465.5134 | 1476.5857 | 1488.0383 | 0.3%
Value of Shipments (billion 2012 dollars)
BOM000:ca_ValueofShipme | Wood Products | 109.8659 | 103.3846 | 97.4348 | 97.5331 | 98.4156 | 94.9478 | 90.9446 | 87.3954 | 85.5414 | 85.1981 | 83.2654 | 82.2904 | 81.3229 | 80.9217 | 80.7557 | 81.034 | 80.7513 | 80.4064 | 80.7105 | 81.2273 | 82.0651 | 83.2771 | 84.1804 | 83.9591 | 83.8395 | 84.4994 | 85.3305 | 86.0388 | 87.0186 | 89.7889 | -0.7%
BOM000:ea_ValueofShipme | Plastics | 245.4554 | 241.793 | 238.3304 | 239.3524 | 241.2974 | 243.3884 | 246.6076 | 251.6187 | 255.5403 | 259.3593 | 262.9932 | 267.1575 | 270.8747 | 273.0778 | 276.6922 | 280.7584 | 285.3607 | 289.7872 | 294.5346 | 299.1979 | 303.7429 | 308.8979 | 315.1547 | 320.6664 | 326.1 | 333.0339 | 339.6148 | 345.4408 | 351.487 | 359.674 | 1.3%
BOM000:fa_ValueofShipme | Balance of Manufacturing | 1245.5433 | 1212.0366 | 1205.3833 | 1205.2485 | 1205.1047 | 1207.1011 | 1210.2095 | 1215.2012 | 1219.5381 | 1225.9722 | 1232.2726 | 1241.6034 | 1251.8298 | 1260.2584 | 1269.991 | 1280.0609 | 1291.4171 | 1303.3859 | 1317.2361 | 1332.052 | 1346.52 | 1364.7164 | 1384.4331 | 1401.1625 | 1417.7358 | 1437.916 | 1458.863 | 1477.6116 | 1497.2065 | 1516.4454 | 0.7%
Energy Consumption per Unit of Output 1/
(thousand Btu per 2012 dollar shipments)
BOM000:ca_(thousandBtup | Wood Products | 4.0859 | 4.1745 | 4.254 | 4.2996 | 4.3408 | 4.4074 | 4.4739 | 4.5303 | 4.5727 | 4.5991 | 4.6442 | 4.6744 | 4.6959 | 4.7057 | 4.7155 | 4.7269 | 4.7473 | 4.7727 | 4.792 | 4.8048 | 4.82 | 4.8332 | 4.8362 | 4.8516 | 4.8728 | 4.8922 | 4.9105 | 4.9261 | 4.9378 | 4.9416 | 0.7%
BOM000:ea_(thousandBtup | Plastics | 1.0071 | 1.0228 | 1.039 | 1.0445 | 1.0442 | 1.0414 | 1.0358 | 1.0262 | 1.0171 | 1.0092 | 1.0024 | 0.99406 | 0.98686 | 0.98167 | 0.97643 | 0.97001 | 0.9627 | 0.95521 | 0.94805 | 0.94111 | 0.9344 | 0.92798 | 0.92209 | 0.91616 | 0.91056 | 0.90474 | 0.89861 | 0.89278 | 0.88685 | 0.88055 | -0.5%
BOM000:fa_(thousandBtup | Balance of Manufacturing | 1.0914 | 1.108 | 1.1168 | 1.1103 | 1.1065 | 1.1028 | 1.0984 | 1.0963 | 1.0942 | 1.0911 | 1.0877 | 1.081 | 1.0753 | 1.0698 | 1.064 | 1.0587 | 1.054 | 1.0487 | 1.0439 | 1.0369 | 1.0319 | 1.0265 | 1.0201 | 1.014 | 1.0085 | 1.0027 | 0.99721 | 0.99181 | 0.98623 | 0.98127 | -0.4%
Carbon Dioxide Emissions 3/ (million metric
tons carbon dioxide)
BOM000:ca_tonscarbon_dd | Wood Products | 12.1153 | 11.6165 | 11.0203 | 10.348 | 10.2171 | 9.9996 | 9.6661 | 9.5723 | 9.4392 | 9.2851 | 9.1598 | 9.0183 | 8.9878 | 8.6919 | 8.4014 | 8.2911 | 8.2421 | 8.2677 | 8.3294 | 8.3563 | 8.4359 | 8.517 | 8.5029 | 8.4411 | 8.4067 | 8.48 | 8.5465 | 8.582 | 8.6375 | 8.8898 | -1.1%
BOM000:ea_tonscarbon_dd | Plastics | 24.8371 | 24.1235 | 23.2046 | 21.5423 | 21.0203 | 20.8391 | 20.4909 | 20.7991 | 20.7523 | 20.5209 | 20.4166 | 20.289 | 20.588 | 20.026 | 19.5805 | 19.3912 | 19.3941 | 19.515 | 19.6599 | 19.7182 | 19.8057 | 19.9086 | 20.0521 | 20.128 | 20.1376 | 20.3399 | 20.4622 | 20.5383 | 20.6625 | 21.0361 | -0.6%
BOM000:fa_tonscarbon_dd | Balance of Manufacturing | 106.6859 | 103.1356 | 100.8508 | 94.8148 | 92.4301 | 91.2548 | 89.6356 | 90.0234 | 89.7344 | 88.9966 | 88.5539 | 88.0292 | 88.7569 | 87.2978 | 85.8674 | 85.2339 | 85.2204 | 85.5181 | 86.0099 | 86.0681 | 86.444 | 86.958 | 87.3302 | 87.5178 | 87.5443 | 88.0243 | 88.4791 | 88.8218 | 89.2867 | 90.0776 | -0.6%
Wood, Plastics, and Balance of Manufacturing:
Combined Heat and Power 4/
Generating Capacity (gigawatts)
BOM000:ma_Petroleum | Petroleum | 0.0375 | 0.0375 | 0.0375 | 0.0375 | 0.0375 | 0.0375 | 0.0375 | 0.0375 | 0.0375 | 0.0375 | 0.0375 | 0.0375 | 0.0375 | 0.0375 | 0.0375 | 0.0375 | 0.0375 | 0.0375 | 0.0375 | 0.0375 | 0.0375 | 0.0375 | 0.0375 | 0.0375 | 0.0375 | 0.0375 | 0.0375 | 0.0375 | 0.0375 | 0.0375 | 0%
BOM000:ma_NaturalGas | Natural Gas | 0.28456 | 0.30168 | 0.31565 | 0.32669 | 0.33708 | 0.34669 | 0.35595 | 0.36478 | 0.37335 | 0.38174 | 0.38999 | 0.39764 | 0.40527 | 0.41288 | 0.42055 | 0.42834 | 0.43619 | 0.44415 | 0.45206 | 0.46023 | 0.46844 | 0.47688 | 0.48562 | 0.49454 | 0.50368 | 0.51303 | 0.52277 | 0.53278 | 0.54312 | 0.55398 | 2.3%
BOM000:ma_Coal | Coal | 0 | 0 | 0 | 0 | 0 | 0 | 0 | 0 | 0 | 0 | 0 | 0 | 0 | 0 | 0 | 0 | 0 | 0 | 0 | 0 | 0 | 0 | 0 | 0 | 0 | 0 | 0 | 0 | 0 | 0 | - -
BOM000:ma_Other | Other 5/ | 0.3818 | 0.3818 | 0.3938 | 0.3938 | 0.3938 | 0.3938 | 0.3938 | 0.3938 | 0.3938 | 0.3938 | 0.3938 | 0.3938 | 0.3938 | 0.3938 | 0.3938 | 0.3938 | 0.3938 | 0.3938 | 0.3938 | 0.3938 | 0.3938 | 0.3938 | 0.3938 | 0.3938 | 0.3938 | 0.3938 | 0.3938 | 0.3938 | 0.3938 | 0.3938 | 0.1%
BOM000:ma_Total | Total | 0.70386 | 0.72098 | 0.74695 | 0.75799 | 0.76838 | 0.77799 | 0.78725 | 0.79608 | 0.80465 | 0.81304 | 0.82129 | 0.82894 | 0.83657 | 0.84418 | 0.85185 | 0.85964 | 0.86749 | 0.87545 | 0.88336 | 0.89153 | 0.89974 | 0.90818 | 0.91692 | 0.92584 | 0.93498 | 0.94433 | 0.95408 | 0.96408 | 0.97442 | 0.98528 | 1.2%
Net Generation (billion kilowatthours)
BOM000:na_Petroleum | Petroleum | 0.001089 | 0.001089 | 0.001089 | 0.001089 | 0.001089 | 0.001089 | 0.001089 | 0.001089 | 0.001089 | 0.001089 | 0.001089 | 0.001089 | 0.001089 | 0.001089 | 0.001089 | 0.001089 | 0.001089 | 0.001089 | 0.001089 | 0.001089 | 0.001089 | 0.001089 | 0.001089 | 0.001089 | 0.001089 | 0.001089 | 0.001089 | 0.001089 | 0.001089 | 0.001089 | 0%
BOM000:na_NaturalGas | Natural Gas | 1.0465 | 1.1214 | 1.184 | 1.2338 | 1.281 | 1.3253 | 1.3685 | 1.4102 | 1.451 | 1.4913 | 1.5311 | 1.5686 | 1.6061 | 1.6437 | 1.6817 | 1.7203 | 1.7593 | 1.7989 | 1.8383 | 1.8791 | 1.9201 | 1.9624 | 2.0063 | 2.0511 | 2.0972 | 2.1445 | 2.1939 | 2.2449 | 2.2976 | 2.3533 | 2.8%
BOM000:na_Coal | Coal | 0 | 0 | 0 | 0 | 0 | 0 | 0 | 0 | 0 | 0 | 0 | 0 | 0 | 0 | 0 | 0 | 0 | 0 | 0 | 0 | 0 | 0 | 0 | 0 | 0 | 0 | 0 | 0 | 0 | 0 | - -
BOM000:na_Other | Other 5/ | 1.5189 | 1.5189 | 1.5729 | 1.5729 | 1.5729 | 1.5729 | 1.5729 | 1.5729 | 1.5729 | 1.5729 | 1.5729 | 1.5729 | 1.5729 | 1.5729 | 1.5729 | 1.5729 | 1.5729 | 1.5729 | 1.5729 | 1.5729 | 1.5729 | 1.5729 | 1.5729 | 1.5729 | 1.5729 | 1.5729 | 1.5729 | 1.5729 | 1.5729 | 1.5729 | 0.1%
BOM000:na_Total | Total | 2.5665 | 2.6413 | 2.7579 | 2.8078 | 2.855 | 2.8992 | 2.9425 | 2.9842 | 3.025 | 3.0653 | 3.1051 | 3.1426 | 3.1801 | 3.2176 | 3.2556 | 3.2943 | 3.3333 | 3.3729 | 3.4123 | 3.453 | 3.4941 | 3.5363 | 3.5802 | 3.6251 | 3.6712 | 3.7185 | 3.7679 | 3.8188 | 3.8716 | 3.9273 | 1.5%
Disposition
BOM000:na_SalestotheGri | Sales to the Grid | 1.0559 | 1.073 | 1.0866 | 1.0975 | 1.108 | 1.1177 | 1.1268 | 1.1352 | 1.1433 | 1.1513 | 1.159 | 1.1656 | 1.1722 | 1.1787 | 1.1852 | 1.1918 | 1.1984 | 1.2051 | 1.2117 | 1.2186 | 1.2256 | 1.233 | 1.2407 | 1.2486 | 1.2567 | 1.265 | 1.2739 | 1.283 | 1.2926 | 1.3031 | 0.7%
BOM000:na_Generationfor | Generation for Own Use | 1.5106 | 1.5683 | 1.6713 | 1.7103 | 1.747 | 1.7815 | 1.8157 | 1.849 | 1.8817 | 1.914 | 1.9461 | 1.9769 | 2.0079 | 2.0389 | 2.0705 | 2.1025 | 2.1349 | 2.1679 | 2.2006 | 2.2344 | 2.2685 | 2.3033 | 2.3395 | 2.3765 | 2.4145 | 2.4535 | 2.4941 | 2.5358 | 2.5789 | 2.6242 | 1.9%
1/ Includes energy for combined heat and power plants that have a non-regulatory status and small on-site generating systems.
2/ Includes lubricants and miscellaneous petroleum products.
3/ Includes emissions attributable to the fuels consumed to generate the purchased electricity, but not non-combustion
emissions from industrial processes.
4/ Includes industrial-owned generators not classified as combined heat and power, such as standby generators.
5/ Includes wood and other biomass, waste heat, municipal waste, and renewable sources.
Btu = British thermal unit.
- - - Not applicable.
Note: Includes estimated consumption for petroleum and other liquids. Totals may not equal sum of components due to independent rounding.
Source: 2021 value of shipments: IHS Markit, Macroeconomic model, September 2021.
2021: U.S. Energy Information Administration (EIA), Short-Term Energy Outlook, November 2021 and EIA, AEO2022 National Energy
Modeling System run ref2022.d011222a. Projections: EIA, AEO2022 National Energy Modeling System run ref2022.d011222a.

## AEO 2023 Table 34 Non-Mfg
| ref2023.d020623a | 2022 | 2023 | 2024 | 2025 | 2026 | 2027 | 2028 | 2029 | 2030 | 2031 | 2032 | 2033 | 2034 | 2035 | 2036 | 2037 | 2038 | 2039 | 2040 | 2041 | 2042 | 2043 | 2044 | 2045 | 2046 | 2047 | 2048 | 2049 | 2050
|  | Report | Annual Energy Outlook 2023
|  | Scenario | ref2023 |  |  | Reference
|  | Datekey | d020623a
|  | Release Date |  | March 2023
UIC000 | 34. Nonmanufacturing Sector Energy Consumption | [29 empty] | Annual
Change
2022–2050
| Shipments, Energy Consumption, and Emissions | 2022 | 2023 | 2024 | 2025 | 2026 | 2027 | 2028 | 2029 | 2030 | 2031 | 2032 | 2033 | 2034 | 2035 | 2036 | 2037 | 2038 | 2039 | 2040 | 2041 | 2042 | 2043 | 2044 | 2045 | 2046 | 2047 | 2048 | 2049 | 2050 | 2050
Energy Consumption (trillion Btu)
Agriculture
UIC000:ba_ResidualOil | Residual Fuel Oil | 0.052521 | 0.045821 | 0.044066 | 0.042342 | 0.040677 | 0.0391 | 0.037638 | 0.036316 | 0.035157 | 0.03418 | 0.033403 | 0.032837 | 0.032494 | 0.032379 | 0.032379 | 0.032379 | 0.032379 | 0.032379 | 0.032379 | 0.032379 | 0.032379 | 0.032379 | 0.032379 | 0.032379 | 0.032379 | 0.032379 | 0.032379 | 0.032379 | 0.032379 | -1.713%
UIC000:ba_DistillateOil | Distillate Fuel Oil | 431.731 | 435.2653 | 432.3235 | 431.2401 | 431.3604 | 431.598 | 431.7749 | 431.9156 | 431.8979 | 432.3879 | 434.4696 | 435.1846 | 436.2113 | 437.5727 | 438.8747 | 441.2933 | 443.6002 | 445.807 | 447.9532 | 449.7361 | 451.6634 | 453.4778 | 455.1172 | 456.802 | 458.3904 | 459.9556 | 461.4598 | 462.9879 | 464.5425 | 0.262%
UIC000:ba_LiquefiedPetr | Propane | 66.0591 | 68.5317 | 89.3113 | 90.1119 | 91.1207 | 92.0483 | 92.7358 | 93.4833 | 94.0726 | 94.5967 | 95.7175 | 96.025 | 96.312 | 96.5635 | 96.769 | 97.2894 | 97.7675 | 98.1686 | 98.4671 | 98.5936 | 98.7628 | 98.9133 | 99.032 | 99.1531 | 99.2561 | 99.3425 | 99.4041 | 99.4713 | 99.5473 | 1.475%
UIC000:ba_MotorGasoline | Motor Gasoline | 120.2778 | 121.3595 | 120.9207 | 120.9062 | 121.1463 | 121.2661 | 121.2303 | 121.2325 | 121.177 | 121.2865 | 121.8302 | 122.1216 | 122.5093 | 123.0137 | 123.5122 | 124.316 | 125.0887 | 125.8342 | 126.5746 | 127.2351 | 127.9388 | 128.6143 | 129.2324 | 129.8641 | 130.4714 | 131.0718 | 131.652 | 132.242 | 132.8358 | 0.3553%
UIC000:ba_OtherPetroleu | Other Petroleum 1/ | 29.7524 | 15.9273 | 18.0139 | 20.1657 | 22.3337 | 24.4158 | 26.3793 | 28.1718 | 29.7774 | 31.214 | 32.4237 | 33.3654 | 34.0114 | 34.3671 | 34.5472 | 34.7897 | 35.0203 | 35.2575 | 35.5032 | 35.7425 | 35.9892 | 36.2278 | 36.4493 | 36.676 | 36.8991 | 37.1216 | 37.3389 | 37.5603 | 37.7842 | 0.8572%
UIC000:ba_PetroleumSubt | Petroleum and Other Liquids Subtotal | 647.8728 | 641.1298 | 660.6136 | 662.4662 | 666.0018 | 669.3672 | 672.158 | 674.8395 | 676.9601 | 679.5193 | 684.4743 | 686.7295 | 689.0765 | 691.5493 | 693.7354 | 697.7209 | 701.509 | 705.0997 | 708.5306 | 711.3397 | 714.3867 | 717.2657 | 719.8633 | 722.5275 | 725.0494 | 727.524 | 729.8873 | 732.2939 | 734.7422 | 0.4504%
UIC000:ba_NaturalGas | Natural Gas | 119.7262 | 114.5576 | 114.5356 | 115.0921 | 115.9252 | 116.6554 | 117.1713 | 117.7221 | 118.1576 | 118.6307 | 119.6317 | 120.0627 | 120.4907 | 120.9054 | 121.2823 | 121.9742 | 122.5729 | 123.1562 | 123.6248 | 123.9228 | 124.2739 | 124.6318 | 124.9695 | 125.2922 | 124.7856 | 124.3505 | 123.9883 | 123.7104 | 123.4908 | 0.1106%
UIC000:ba_SteamCoal | Steam Coal | 0 | 0 | 0 | 0 | 0 | 0 | 0 | 0 | 0 | 0 | 0 | 0 | 0 | 0 | 0 | 0 | 0 | 0 | 0 | 0 | 0 | 0 | 0 | 0 | 0 | 0 | 0 | 0 | 0 | --
UIC000:ba_Renewables | Renewables | 174.9801 | 181.7484 | 183.5887 | 186.0562 | 188.833 | 191.3975 | 193.7202 | 195.865 | 197.8479 | 199.8679 | 201.85 | 203.6852 | 205.2504 | 206.7464 | 208.1135 | 209.7737 | 211.3894 | 212.9963 | 214.6664 | 216.3128 | 218.005 | 219.6493 | 221.2075 | 222.8024 | 224.3709 | 225.9269 | 227.4468 | 228.9882 | 230.5443 | 0.9898%
UIC000:ba_PurchasedElec | Purchased Electricity | 249.0369 | 255.0666 | 256.7073 | 259.2611 | 262.2911 | 264.9467 | 267.0994 | 269.1232 | 270.8536 | 272.5647 | 274.5954 | 276.3425 | 277.8049 | 279.1643 | 280.3618 | 282.0697 | 283.7122 | 285.3111 | 286.9371 | 288.4742 | 290.116 | 291.696 | 293.1337 | 294.6051 | 296.0323 | 297.4452 | 298.8133 | 300.2061 | 301.615 | 0.6865%
UIC000:ba_Total | Total | 1191.616 | 1192.5024 | 1215.4451 | 1222.8755 | 1233.051 | 1242.3669 | 1250.1489 | 1257.5498 | 1263.8193 | 1270.5825 | 1280.5514 | 1286.8198 | 1292.6224 | 1298.3654 | 1303.493 | 1311.5385 | 1319.1835 | 1326.5634 | 1333.7589 | 1340.0496 | 1346.7815 | 1353.2428 | 1359.1741 | 1365.2273 | 1370.2383 | 1375.2466 | 1380.1357 | 1385.1987 | 1390.3923 | 0.5525%
Construction
UIC000:da_DistillateOil | Distillate Fuel Oil | 398.229 | 392.4024 | 382.713 | 382.2543 | 380.3674 | 376.1954 | 374.9251 | 378.8809 | 380.5791 | 378.1594 | 375.2107 | 373.5224 | 372.0988 | 372.2731 | 373.8246 | 376.6732 | 380.1199 | 382.7569 | 385.9541 | 389.8782 | 392.7452 | 395.0092 | 397.2727 | 400.0397 | 402.8517 | 405.5381 | 407.5891 | 409.2226 | 412.4648 | 0.1255%
UIC000:da_LiquefiedPetr | Propane | 15.926 | 16.1042 | 26.2087 | 26.642 | 26.9411 | 27.0129 | 27.2418 | 27.8741 | 28.3098 | 28.4173 | 28.4594 | 28.5569 | 28.6267 | 28.7926 | 29.0637 | 29.4622 | 29.9064 | 30.2812 | 30.7011 | 31.19 | 31.5965 | 31.9572 | 32.319 | 32.7274 | 33.15 | 33.5645 | 33.9256 | 34.253 | 34.731 | 2.824%
UIC000:da_MotorGasoline | Motor Gasoline | 124.1753 | 122.8016 | 120.467 | 120.8531 | 120.5604 | 119.3144 | 118.9016 | 120.2836 | 120.8939 | 120.1305 | 119.2153 | 118.7606 | 118.4378 | 118.6959 | 119.4446 | 120.6491 | 122.0588 | 123.2076 | 124.5788 | 126.2203 | 127.4652 | 128.5181 | 129.559 | 130.7832 | 132.0266 | 133.2275 | 134.1923 | 135.0153 | 136.3996 | 0.3359%
UIC000:da_AsphaltandRoa | Asphalt and Road Oil | 877.1227 | 838.2849 | 803.332 | 885.285 | 896.7668 | 910.6685 | 920.5763 | 929.1238 | 935.579 | 940.4371 | 939.1211 | 942.2382 | 949.3845 | 956.4011 | 963.4871 | 972.2083 | 983.4756 | 994.2255 | 1006.1303 | 1018.4779 | 1028.9165 | 1031.2605 | 1046.4487 | 1067.1621 | 1078.1003 | 1093.35 | 1105.9755 | 1118.7026 | 1132.0562 | 0.9154%
UIC000:c_OtherPetroleum | Other Petroleum 1/ | 50.1296 | 26.2689 | 29.2166 | 32.7777 | 36.0964 | 38.9558 | 41.8559 | 45.1659 | 47.9238 | 49.7426 | 51.0459 | 52.0835 | 52.6914 | 53.0568 | 53.3775 | 53.8953 | 54.5159 | 55.0169 | 55.6127 | 56.3288 | 56.8717 | 57.3245 | 57.7737 | 58.3062 | 58.8603 | 59.3951 | 59.8282 | 60.1978 | 60.826 | 0.6931%
UIC000:da_PetroleumSubt | Petroleum and Other Liquids Subtotal | 1465.5828 | 1395.8619 | 1361.9373 | 1447.8121 | 1460.7322 | 1472.147 | 1483.5007 | 1501.3282 | 1513.2856 | 1516.887 | 1513.0524 | 1515.1616 | 1521.2393 | 1529.2194 | 1539.1975 | 1552.8879 | 1570.0767 | 1585.488 | 1602.9771 | 1622.0953 | 1637.5951 | 1644.0693 | 1663.373 | 1689.0186 | 1704.989 | 1725.0752 | 1741.5105 | 1757.3915 | 1776.4775 | 0.6894%
UIC000:da_NaturalGas | Natural Gas | 215.0957 | 200.6062 | 197.2849 | 198.2424 | 198.3553 | 197.1404 | 196.92 | 198.9124 | 199.9076 | 199.1505 | 198.1135 | 197.4914 | 196.7892 | 196.5851 | 196.9716 | 197.9052 | 198.8651 | 199.6116 | 200.3914 | 201.3669 | 201.893 | 202.29 | 202.7903 | 203.4589 | 202.032 | 200.8699 | 199.7556 | 198.7436 | 198.5912 | -0.2847%
UIC000:da_PurchasedElec | Purchased Electricity | 260.332 | 262.1189 | 260.165 | 263.8045 | 265.8713 | 265.7718 | 267.3665 | 272.9231 | 276.565 | 276.8772 | 276.5491 | 276.9325 | 277.2333 | 278.5366 | 280.8564 | 284.2863 | 288.2058 | 291.5409 | 295.4774 | 300.0815 | 303.6991 | 306.8634 | 310.0281 | 313.6568 | 317.4308 | 321.1227 | 324.2697 | 327.0887 | 331.3431 | 0.8651%
UIC000:da_Total | Total | 1941.0105 | 1858.587 | 1819.3872 | 1909.859 | 1924.9589 | 1935.0591 | 1947.7872 | 1973.1638 | 1989.7582 | 1992.9147 | 1987.715 | 1989.5856 | 1995.2617 | 2004.3411 | 2017.0256 | 2035.0793 | 2057.1475 | 2076.6404 | 2098.8459 | 2123.5437 | 2143.1873 | 2153.2227 | 2176.1914 | 2206.1343 | 2224.4517 | 2247.0679 | 2265.5356 | 2283.2236 | 2306.4119 | 0.6179%
Mining
UIC000:fa_ResidualOil | Residual Fuel Oil | 8.0059 | 6.7675 | 6.2906 | 6.006 | 5.8328 | 5.6038 | 5.4243 | 5.216 | 5.0442 | 4.8604 | 4.778 | 4.7286 | 4.6493 | 4.5995 | 4.543 | 4.5335 | 4.5011 | 4.4504 | 4.3772 | 4.353 | 4.3334 | 4.3415 | 4.3475 | 4.3334 | 4.3297 | 4.312 | 4.3157 | 4.3248 | 4.3316 | -2.17%
UIC000:fa_DistillateOil | Distillate Fuel Oil | 222.0858 | 217.0553 | 213.3956 | 207.5445 | 201.7565 | 195.1125 | 190.4407 | 185.9574 | 183.4828 | 181.688 | 180.853 | 179.9967 | 178.8587 | 178.4611 | 178.1206 | 177.7771 | 177.3774 | 177.4075 | 177.1738 | 177.3263 | 177.6926 | 178.5223 | 179.2412 | 179.5852 | 180.0332 | 179.782 | 179.7372 | 179.9857 | 180.5267 | -0.7372%
UIC000:fa_MotorGasoline | Motor Gasoline | 48.5082 | 47.6844 | 47.1701 | 46.5972 | 46.2015 | 45.4012 | 44.9357 | 44.3161 | 44.0828 | 43.9092 | 43.9828 | 44.0874 | 44.1032 | 44.1682 | 44.2737 | 44.3964 | 44.4315 | 44.5442 | 44.497 | 44.5137 | 44.6406 | 44.8785 | 45.1071 | 45.1624 | 45.3176 | 45.2818 | 45.4257 | 45.6411 | 45.8713 | -0.1994%
UIC000:fa_OtherPetroleu | Other Petroleum 1/ | 27.1822 | 14.1012 | 16.0386 | 17.5729 | 19.0909 | 20.2627 | 21.3808 | 22.1913 | 23.1941 | 24.1068 | 25.0013 | 25.6722 | 26.0227 | 26.1843 | 26.1939 | 26.1714 | 26.0908 | 26.0393 | 25.9052 | 25.8406 | 25.8489 | 25.8562 | 25.8569 | 25.7567 | 25.7334 | 25.6259 | 25.6527 | 25.7001 | 25.7079 | -0.1989%
UIC000:fa_PetroleumSubt | Petroleum and Other Liquids Subtotal | 305.782 | 285.6085 | 282.8949 | 277.7208 | 272.8817 | 266.3802 | 262.1814 | 257.6808 | 255.8038 | 254.5644 | 254.6152 | 254.4848 | 253.6339 | 253.413 | 253.1313 | 252.8784 | 252.4008 | 252.4414 | 251.9532 | 252.0336 | 252.5154 | 253.5985 | 254.5527 | 254.8377 | 255.4139 | 255.0016 | 255.1313 | 255.6517 | 256.4376 | -0.6266%
UIC000:fa_NaturalGas | Natural Gas | 564.9294 | 538.4007 | 534.0402 | 532.5356 | 530.7759 | 525.3926 | 523.005 | 520.2709 | 518.9473 | 517.4142 | 517.7016 | 517.8584 | 517.2795 | 517.1785 | 517.5477 | 518.3846 | 518.7023 | 519.9112 | 520.042 | 520.5073 | 521.4431 | 523.6923 | 525.8524 | 526.9591 | 528.0753 | 527.7545 | 528.158 | 529.207 | 530.9367 | -0.2214%
UIC000:fa_LeaseandPlant | Lease and Plant Fuel 2/ | 2058.1089 | 2092.7683 | 2081.4268 | 2090.563 | 2120.145 | 2120.5706 | 2152.6892 | 2157.7324 | 2169.5029 | 2181.5991 | 2211.1008 | 2229.0566 | 2246.7283 | 2257.5562 | 2286.3718 | 2304.469 | 2314.0823 | 2334.6287 | 2333.6025 | 2335.8423 | 2353.1973 | 2370.9485 | 2396.3052 | 2404.678 | 2414.6887 | 2416.2065 | 2445.2197 | 2460.1863 | 2468.7202 | 0.6518%
UIC000:fa_SteamCoal | Steam Coal | 9.3247 | 8.7132 | 8.7917 | 8.8831 | 8.9493 | 9.0006 | 9.0669 | 9.1327 | 9.1895 | 9.2291 | 9.2595 | 9.2757 | 9.273 | 9.2681 | 9.2613 | 9.2597 | 9.262 | 9.2721 | 9.2808 | 9.2918 | 9.3023 | 9.3294 | 9.3532 | 9.374 | 9.3909 | 9.3927 | 9.3888 | 9.3916 | 9.4072 | 0.0315%
UIC000:fa_Renewables | Renewables | 5.9801 | 6.3603 | 6.3672 | 6.4168 | 6.4967 | 6.5009 | 6.5382 | 6.5303 | 6.5491 | 6.5649 | 6.6143 | 6.6622 | 6.691 | 6.6985 | 6.7117 | 6.7307 | 6.7286 | 6.7383 | 6.7137 | 6.6947 | 6.6973 | 6.7147 | 6.7326 | 6.7173 | 6.7232 | 6.6994 | 6.7123 | 6.7344 | 6.7526 | 0.4348%
UIC000:fa_PurchasedElec | Purchased Electricity Excluding Oil Shale | 259.8271 | 260.2383 | 260.2225 | 258.3372 | 256.0427 | 251.6962 | 249.2884 | 246.8117 | 245.9726 | 245.5999 | 246.4193 | 247.0502 | 247.0341 | 247.4172 | 247.8938 | 248.6527 | 249.2362 | 250.2353 | 250.6403 | 251.4678 | 252.6882 | 254.7482 | 256.6728 | 257.8891 | 259.3571 | 259.6658 | 260.4751 | 261.7976 | 263.5927 | 0.0514%
UIC000:fa_ElecOilShale | Purchased Electricity for Oil Shale | 0 | 0 | 0 | 0 | 0 | 0 | 0 | 0 | 0 | 0 | 0 | 0 | 0 | 0 | 0 | 0 | 0 | 0 | 0 | 0 | 0 | 0 | 0 | 0 | 0 | 0 | 0 | 0 | 0 | --
UIC000:fa_Total | Total | 3203.9521 | 3192.0891 | 3173.7432 | 3174.4563 | 3195.2913 | 3179.541 | 3202.769 | 3198.1589 | 3205.9651 | 3214.9717 | 3245.7107 | 3264.3877 | 3280.6396 | 3291.5315 | 3320.9175 | 3340.375 | 3350.4121 | 3373.2268 | 3372.2324 | 3375.8376 | 3395.8435 | 3419.0315 | 3449.469 | 3460.4551 | 3473.6489 | 3474.7207 | 3505.0852 | 3522.9685 | 3535.8469 | 0.3526%
Value of Shipments (billion 2012 dollars)
UIC000:ca_ValueofShipme | Agriculture | 545.7794 | 545.042 | 550.0197 | 557.3879 | 565.9093 | 573.4978 | 580.222 | 586.1089 | 591.3809 | 596.9692 | 602.5956 | 607.9741 | 612.4791 | 616.5907 | 620.1156 | 624.8136 | 629.2833 | 633.7802 | 638.5282 | 643.1439 | 647.8843 | 652.4803 | 656.705 | 661.0277 | 665.2588 | 669.4739 | 673.5713 | 677.7321 | 681.9401 | 0.7986%
UIC000:ea_ValueofShipme | Construction | 1413.1219 | 1382.2755 | 1372.0482 | 1393.8812 | 1407.6462 | 1408.9215 | 1419.6782 | 1453.1918 | 1475.3153 | 1477.527 | 1475.7915 | 1478.0031 | 1479.702 | 1486.9008 | 1499.7145 | 1518.985 | 1541.063 | 1559.6639 | 1581.4187 | 1606.9355 | 1626.9797 | 1644.3698 | 1661.709 | 1681.6365 | 1702.3268 | 1722.4847 | 1739.5284 | 1754.6632 | 1777.882 | 0.8235%
UIC000:fa_ValueofShipme | Mining | 722.1789 | 701.5349 | 702.0878 | 704.1409 | 709.1467 | 706.4686 | 708.5405 | 706.8251 | 708.7106 | 711.2017 | 717.2739 | 723.0797 | 726.817 | 728.9529 | 731.6168 | 734.7888 | 736.1904 | 739.0405 | 738.3826 | 738.5917 | 740.9269 | 745.1107 | 749.2382 | 749.8969 | 752.7073 | 752.015 | 755.0564 | 759.2737 | 763.3906 | 0.1984%
Energy Consumption per Unit of Output
(thousand Btu per 2012 dollar shipments)
UIC000:ca_(thousandBtup | Agriculture | 2.1833 | 2.1879 | 2.2098 | 2.1939 | 2.1789 | 2.1663 | 2.1546 | 2.1456 | 2.1371 | 2.1284 | 2.1251 | 2.1166 | 2.1105 | 2.1057 | 2.102 | 2.0991 | 2.0963 | 2.0931 | 2.0888 | 2.0836 | 2.0787 | 2.074 | 2.0697 | 2.0653 | 2.0597 | 2.0542 | 2.049 | 2.0439 | 2.0389 | -0.2442%
UIC000:ea_(thousandBtup | Construction | 1.3736 | 1.3446 | 1.326 | 1.3702 | 1.3675 | 1.3734 | 1.372 | 1.3578 | 1.3487 | 1.3488 | 1.3469 | 1.3461 | 1.3484 | 1.348 | 1.3449 | 1.3398 | 1.3349 | 1.3315 | 1.3272 | 1.3215 | 1.3173 | 1.3095 | 1.3096 | 1.3119 | 1.3067 | 1.3046 | 1.3024 | 1.3012 | 1.2973 | -0.2039%
UIC000:fa_(thousandBtup | Mining | 4.4365 | 4.5502 | 4.5204 | 4.5083 | 4.5058 | 4.5006 | 4.5202 | 4.5247 | 4.5237 | 4.5205 | 4.5251 | 4.5146 | 4.5137 | 4.5154 | 4.5391 | 4.546 | 4.551 | 4.5643 | 4.5671 | 4.5706 | 4.5832 | 4.5886 | 4.604 | 4.6146 | 4.6149 | 4.6205 | 4.6421 | 4.6399 | 4.6318 | 0.1539%
Carbon Dioxide Emissions 3/
(million metric tons carbon dioxide)
UIC000:ca_tonscarbon_dd | Agriculture | 79.84 | 78.2619 | 79.459 | 77.8184 | 75.6983 | 73.2632 | 71.2947 | 70.0134 | 69.1196 | 68.7237 | 68.7544 | 68.8074 | 68.807 | 68.9427 | 69.0095 | 69.118 | 69.2071 | 69.4098 | 69.643 | 69.9256 | 70.2124 | 70.4045 | 70.3946 | 70.4975 | 70.4369 | 70.5326 | 70.5956 | 70.7212 | 70.7496 | -0.4308%
UIC000:ea_tonscarbon_dd | Construction | 81.5196 | 77.4199 | 76.8063 | 75.3897 | 72.9546 | 69.7118 | 67.5615 | 67.0332 | 66.5049 | 65.6633 | 64.9098 | 64.5826 | 64.2297 | 64.2228 | 64.3812 | 64.6303 | 64.9879 | 65.3488 | 65.8294 | 66.5385 | 67.0483 | 67.3966 | 67.5343 | 67.9095 | 68.0491 | 68.3536 | 68.5525 | 68.7389 | 69.1159 | -0.5878%
UIC000:fa_tonscarbon_mn | Mining | 80.8928 | 76.4983 | 75.8915 | 73.2109 | 69.9585 | 66.0637 | 63.3326 | 61.2706 | 60.0181 | 59.2132 | 58.8471 | 58.6611 | 58.3353 | 58.2046 | 58.057 | 57.8693 | 57.6646 | 57.6542 | 57.557 | 57.6306 | 57.7553 | 57.9709 | 58.0015 | 58.0167 | 57.9486 | 57.7969 | 57.7222 | 57.8128 | 57.8759 | -1.189%
Agriculture, Construction, and Mining:
Combined Heat and Power 4/
Generating Capacity (gigawatts) 5/
UIC000:ma_Petroleum | Petroleum | 0.0324 | 0.0324 | 0.0324 | 0.0324 | 0.0324 | 0.0324 | 0.0324 | 0.0324 | 0.0324 | 0.0324 | 0.0324 | 0.0324 | 0.0324 | 0.0324 | 0.0324 | 0.0324 | 0.0324 | 0.0324 | 0.0324 | 0.0324 | 0.0324 | 0.0324 | 0.0324 | 0.0324 | 0.0324 | 0.0324 | 0.0324 | 0.0324 | 0.0324 | 0%
UIC000:ma_NaturalGas | Natural Gas | 0.21662 | 0.2169 | 0.21712 | 0.21726 | 0.2174 | 0.21755 | 0.2177 | 0.21786 | 0.21803 | 0.21821 | 0.21841 | 0.21863 | 0.21887 | 0.21914 | 0.21942 | 0.21973 | 0.22006 | 0.22041 | 0.22079 | 0.2212 | 0.22164 | 0.2221 | 0.2226 | 0.22311 | 0.22357 | 0.22406 | 0.22456 | 0.22508 | 0.22563 | 0.1456%
UIC000:ma_Coal | Coal | 0.041 | 0.041 | 0.041 | 0.041 | 0.041 | 0.041 | 0.041 | 0.041 | 0.041 | 0.041 | 0.041 | 0.041 | 0.041 | 0.041 | 0.041 | 0.041 | 0.041 | 0.041 | 0.041 | 0.041 | 0.041 | 0.041 | 0.041 | 0.041 | 0.041 | 0.041 | 0.041 | 0.041 | 0.041 | 0%
UIC000:ma_Other | Other 6/ | 0.1447 | 0.1447 | 0.1447 | 0.1447 | 0.1447 | 0.1447 | 0.1447 | 0.1447 | 0.1447 | 0.1447 | 0.1447 | 0.1447 | 0.1447 | 0.1447 | 0.1447 | 0.1447 | 0.1447 | 0.1447 | 0.1447 | 0.1447 | 0.1447 | 0.1447 | 0.1447 | 0.1447 | 0.1447 | 0.1447 | 0.1447 | 0.1447 | 0.1447 | 0%
UIC000:ma_Total | Total | 0.43472 | 0.435 | 0.43522 | 0.43536 | 0.4355 | 0.43565 | 0.4358 | 0.43596 | 0.43613 | 0.43631 | 0.43651 | 0.43673 | 0.43697 | 0.43724 | 0.43752 | 0.43783 | 0.43816 | 0.43851 | 0.43889 | 0.4393 | 0.43974 | 0.44021 | 0.4407 | 0.44121 | 0.44167 | 0.44216 | 0.44266 | 0.44318 | 0.44373 | 0.0733%
Net Generation (billion kilowatthours)
UIC000:na_Petroleum | Petroleum | 0.000414 | 0.000414 | 0.000414 | 0.000414 | 0.000414 | 0.000414 | 0.000414 | 0.000414 | 0.000414 | 0.000414 | 0.000414 | 0.000414 | 0.000414 | 0.000414 | 0.000414 | 0.000414 | 0.000414 | 0.000414 | 0.000414 | 0.000414 | 0.000414 | 0.000414 | 0.000414 | 0.000414 | 0.000414 | 0.000414 | 0.000414 | 0.000414 | 0.000414 | 0%
UIC000:na_NaturalGas | Natural Gas | 0.76939 | 0.77082 | 0.77199 | 0.77278 | 0.77356 | 0.77434 | 0.77515 | 0.77601 | 0.77695 | 0.77795 | 0.77904 | 0.78024 | 0.78156 | 0.78298 | 0.78452 | 0.78617 | 0.78794 | 0.78982 | 0.79184 | 0.794 | 0.79629 | 0.79873 | 0.80129 | 0.80394 | 0.8065 | 0.80915 | 0.81191 | 0.8148 | 0.81781 | 0.2182%
UIC000:na_Coal | Coal | 0.21028 | 0.21028 | 0.21028 | 0.21028 | 0.21028 | 0.21028 | 0.21028 | 0.21028 | 0.21028 | 0.21028 | 0.21028 | 0.21028 | 0.21028 | 0.21028 | 0.21028 | 0.21028 | 0.21028 | 0.21028 | 0.21028 | 0.21028 | 0.21028 | 0.21028 | 0.21028 | 0.21028 | 0.21028 | 0.21028 | 0.21028 | 0.21028 | 0.21028 | 0%
UIC000:na_Other | Other 6/ | 0.47741 | 0.47741 | 0.47741 | 0.47741 | 0.47741 | 0.47741 | 0.47741 | 0.47741 | 0.47741 | 0.47741 | 0.47741 | 0.47741 | 0.47741 | 0.47741 | 0.47741 | 0.47741 | 0.47741 | 0.47741 | 0.47741 | 0.47741 | 0.47741 | 0.47741 | 0.47741 | 0.47741 | 0.47741 | 0.47741 | 0.47741 | 0.47741 | 0.47741 | 0%
UIC000:na_Total | Total | 1.4575 | 1.4589 | 1.4601 | 1.4609 | 1.4617 | 1.4624 | 1.4632 | 1.4641 | 1.465 | 1.466 | 1.4671 | 1.4683 | 1.4697 | 1.4711 | 1.4726 | 1.4743 | 1.476 | 1.4779 | 1.4799 | 1.4821 | 1.4844 | 1.4868 | 1.4894 | 1.492 | 1.4946 | 1.4972 | 1.5 | 1.5029 | 1.5059 | 0.1168%
Disposition
UIC000:na_SalestotheGri | Sales to the Grid | 0.6321 | 0.63304 | 0.6338 | 0.6343 | 0.63478 | 0.63523 | 0.63569 | 0.63617 | 0.63668 | 0.63721 | 0.63779 | 0.63841 | 0.63909 | 0.63981 | 0.64058 | 0.64139 | 0.64226 | 0.64316 | 0.64413 | 0.64514 | 0.64621 | 0.64734 | 0.64851 | 0.64972 | 0.65093 | 0.65217 | 0.65346 | 0.6548 | 0.65619 | 0.1337%
UIC000:na_Generationfor | Generation for Own Use | 0.82538 | 0.82588 | 0.82629 | 0.82658 | 0.82688 | 0.8272 | 0.82755 | 0.82794 | 0.82837 | 0.82883 | 0.82935 | 0.82993 | 0.83057 | 0.83127 | 0.83204 | 0.83288 | 0.83378 | 0.83476 | 0.83581 | 0.83695 | 0.83817 | 0.83949 | 0.84088 | 0.84232 | 0.84367 | 0.84508 | 0.84655 | 0.8481 | 0.84972 | 0.1038%
1/ Includes lubricants and miscellaneous petroleum products.
2/ Represents natural gas used in well, field, and lease operations and in natural gas processing plant machinery.
3/ Includes emissions attributable to the fuels consumed to generate the purchased electricity, but not non-combustion
emissions from industrial processes.
4/ Includes energy for combined-heat-and-power plants that have a non-regulatory status and small on-site generating systems.
5/ All capacities are in gigawatts alternating current.
6/ Includes wood and other biomass, waste heat, municipal waste, and renewable sources.
Btu = British thermal unit.
Note: Includes estimated consumption for petroleum and other liquids. Totals may not equal sum of components due to independent
rounding.
Data source: 2022 value of shipments: IHS Markit, Macroeconomic model, September 2022.
2022: U.S. Energy Information Administration (EIA), Short-Term Energy Outlook, November 2022 and EIA, AEO2023 National Energy
Modeling System run ref2023.d020623a. Projections: EIA, AEO2023 National Energy Modeling System run ref2023.d020623a.
Average
ISM001 | 23.1. Industrial Sector Macroeconomic Indicators | 2022–2050 2050: Annual
| New England - 01 | 2022–2050 2050: Change
2022–2050
| Indicators | 2022 | 2023 | 2024 | 2025 | 2026 | 2027 | 2028 | 2029 | 2030 | 2031 | 2032 | 2033 | 2034 | 2035 | 2036 | 2037 | 2038 | 2039 | 2040 | 2041 | 2042 | 2043 | 2044 | 2045 | 2046 | 2047 | 2048 | 2049 | 2050 | 2050
ISM001:ba_GDP(billionm_ | Gross Domestic Product (billion 2012 dollars) | 19750.2617 | 19903.2891 | 20095.4355 | 20409.4219 | 20840.7148 | 21273.4219 | 21681.2559 | 22051.7051 | 22391.8145 | 22742.0449 | 23153.002 | 23603.8672 | 24055.123 | 24510.957 | 24995.8047 | 25506.9219 | 26032.332 | 26566.1074 | 27148.9453 | 27734.0879 | 28324.4922 | 28926.7383 | 29527.4141 | 30130 | 30747.5684 | 31389.1504 | 32039.9707 | 32698.5332 | 33404.9844 | 1.895%
ISM001:ca_NonfarmEmploy | Nonfarm Employment (millions) | 7.7919 | 7.8339 | 7.7542 | 7.706 | 7.7007 | 7.7148 | 7.7296 | 7.7302 | 7.7193 | 7.6981 | 7.6891 | 7.6932 | 7.7138 | 7.7241 | 7.7167 | 7.7153 | 7.7138 | 7.7073 | 7.7082 | 7.7024 | 7.6968 | 7.684 | 7.669 | 7.6568 | 7.6481 | 7.6442 | 7.6379 | 7.629 | 7.6243 | -0.0776%
Value of Shipments (billion 2012 dollars)
Nonmanufacturing Sector
ISM001:ea_Agricultural | Agriculture/Forestry/Fishing/Hunting | 13.4977 | 13.4038 | 13.5167 | 13.6803 | 13.8963 | 14.063 | 14.2078 | 14.3365 | 14.4074 | 14.4794 | 14.5484 | 14.6096 | 14.6494 | 14.6708 | 14.6579 | 14.6868 | 14.705 | 14.7289 | 14.7555 | 14.7788 | 14.8034 | 14.8234 | 14.836 | 14.849 | 14.8582 | 14.8646 | 14.8662 | 14.8679 | 14.8703 | 0.3465%
ISM001:ea_Mining | Mining | 1.2731 | 1.2667 | 1.2724 | 1.2845 | 1.2823 | 1.2805 | 1.2779 | 1.2757 | 1.2761 | 1.2755 | 1.2794 | 1.2836 | 1.2798 | 1.2772 | 1.2877 | 1.2914 | 1.3037 | 1.3138 | 1.3233 | 1.3316 | 1.3301 | 1.3365 | 1.3391 | 1.3374 | 1.332 | 1.3159 | 1.2951 | 1.2761 | 1.2605 | -0.0355%
ISM001:ea_Construction | Construction | 60.198 | 58.7037 | 58.1356 | 58.966 | 59.5437 | 59.6486 | 60.0256 | 61.2493 | 62.1193 | 62.2034 | 61.9632 | 61.8377 | 61.8491 | 62.125 | 62.6314 | 63.3618 | 64.1632 | 64.7973 | 65.5412 | 66.4285 | 67.1274 | 67.6983 | 68.2463 | 68.8844 | 69.5425 | 70.1693 | 70.663 | 71.0653 | 71.7811 | 0.6305%
Manufacturing Sector
ISM001:fa_FoodandKindre | Food Products | 36.9713 | 37.5172 | 37.9877 | 38.3686 | 38.9014 | 39.5071 | 40.1892 | 40.767 | 41.3728 | 42.0845 | 42.7206 | 43.1489 | 43.6151 | 44.1348 | 44.6445 | 45.2023 | 45.7966 | 46.3567 | 46.9637 | 47.5571 | 48.1548 | 48.7475 | 49.3462 | 49.9349 | 50.4921 | 51.0717 | 51.6556 | 52.2349 | 52.8113 | 1.282%
ISM001:fa_BeveragesandT | Beverages and Tobacco Products | 5.2024 | 5.1628 | 5.1348 | 5.122 | 5.1657 | 5.2095 | 5.2868 | 5.3651 | 5.3865 | 5.4396 | 5.4774 | 5.5232 | 5.5442 | 5.5442 | 5.58 | 5.6064 | 5.6304 | 5.6692 | 5.6997 | 5.7354 | 5.7766 | 5.823 | 5.8676 | 5.9114 | 5.9578 | 6.0076 | 6.0816 | 6.16 | 6.2378 | 0.6504%
ISM001:fa_TextileMillPr | Textile Mills and Products | 4.7727 | 4.7683 | 4.7502 | 4.7184 | 4.7637 | 4.8195 | 4.8278 | 4.7963 | 4.7697 | 4.761 | 4.76 | 4.7461 | 4.7261 | 4.6876 | 4.6221 | 4.5487 | 4.4604 | 4.3775 | 4.3019 | 4.2272 | 4.1484 | 4.0689 | 3.9823 | 3.8944 | 3.8131 | 3.7359 | 3.6569 | 3.5764 | 3.5035 | -1.098%
ISM001:fa_LumberandWood | Wood Products | 3.2051 | 2.8957 | 2.8083 | 2.8497 | 2.816 | 2.7965 | 2.8257 | 2.8658 | 2.8655 | 2.851 | 2.8695 | 2.907 | 2.9421 | 2.9502 | 2.9244 | 2.9351 | 2.9315 | 2.9417 | 2.9662 | 3.0006 | 3.0174 | 3.0264 | 3.0213 | 2.9958 | 2.9778 | 2.9747 | 2.9604 | 2.955 | 2.978 | -0.2621%
ISM001:fa_FurnitureandF | Furniture and Related Products | 2.3089 | 2.2477 | 2.2374 | 2.2377 | 2.2806 | 2.3295 | 2.3538 | 2.3761 | 2.4047 | 2.4376 | 2.5054 | 2.552 | 2.5939 | 2.6475 | 2.7101 | 2.7738 | 2.8402 | 2.9036 | 2.9663 | 3.0481 | 3.1234 | 3.1879 | 3.2388 | 3.275 | 3.336 | 3.4057 | 3.4623 | 3.4994 | 3.6228 | 1.622%
ISM001:fa_PaperandAllie | Paper Products | 11.5618 | 11.3368 | 11.1076 | 11.1051 | 11.161 | 11.2148 | 11.2563 | 11.2773 | 11.2978 | 11.3492 | 11.3931 | 11.4304 | 11.472 | 11.5167 | 11.536 | 11.5721 | 11.5696 | 11.5941 | 11.6244 | 11.6447 | 11.6625 | 11.6682 | 11.6509 | 11.6202 | 11.6213 | 11.6504 | 11.6305 | 11.6225 | 11.6605 | 0.0304%
ISM001:fa_PrintingandPu | Printing | 3.67 | 3.5729 | 3.4962 | 3.4477 | 3.4066 | 3.3639 | 3.3427 | 3.3247 | 3.3167 | 3.3147 | 3.279 | 3.2211 | 3.1682 | 3.121 | 3.0778 | 3.0383 | 3.0015 | 2.9647 | 2.9454 | 2.913 | 2.8662 | 2.8312 | 2.8049 | 2.8052 | 2.8016 | 2.7906 | 2.7719 | 2.7785 | 2.7759 | -0.9923%
ISM001:fa_ChemicalandAl | Chemical Manufacturing | 49.432 | 45.5428 | 45.2685 | 45.773 | 46.5963 | 47.5115 | 48.3417 | 48.9476 | 49.4512 | 49.9848 | 50.7869 | 51.5467 | 52.4735 | 53.5008 | 54.5669 | 55.5705 | 56.5949 | 57.6614 | 58.78 | 59.9511 | 61.2764 | 62.6306 | 63.8834 | 65.0104 | 66.1828 | 67.4814 | 68.608 | 69.6773 | 71.0182 | 1.302%
ISM001:fa_BulkChemicals | Bulk Chemicals | 19.2648 | 18.7413 | 18.5802 | 19.107 | 19.7887 | 20.4482 | 20.9628 | 21.293 | 21.6469 | 22.0187 | 22.5028 | 22.9015 | 23.3654 | 23.8523 | 24.2822 | 24.6758 | 25.0862 | 25.4158 | 25.8915 | 26.3087 | 26.7085 | 27.118 | 27.4525 | 27.7596 | 28.1562 | 28.6286 | 28.9283 | 29.3067 | 29.9122 | 1.584%
ISM001:fa_Inorganic | Inorganic | 2.2993 | 2.3205 | 2.3294 | 2.3786 | 2.4336 | 2.4722 | 2.5103 | 2.4988 | 2.5165 | 2.507 | 2.5301 | 2.5424 | 2.5594 | 2.5816 | 2.5816 | 2.603 | 2.6361 | 2.6312 | 2.6559 | 2.676 | 2.6888 | 2.6993 | 2.709 | 2.7078 | 2.7159 | 2.7323 | 2.7297 | 2.7353 | 2.7675 | 0.6641%
ISM001:fa_Organic | Organic | 6.1126 | 5.6792 | 5.4264 | 5.652 | 5.8235 | 5.9791 | 6.1052 | 6.1549 | 6.2496 | 6.372 | 6.4929 | 6.57 | 6.7158 | 6.8336 | 6.9216 | 7.0454 | 7.1166 | 7.1996 | 7.3179 | 7.4151 | 7.5061 | 7.6046 | 7.676 | 7.7293 | 7.8132 | 7.92 | 7.9623 | 8.0314 | 8.1763 | 1.044%
ISM001:fa_Resins | Resin, Synthetic Rubber, and Fibers | 9.7058 | 9.5976 | 9.6375 | 9.8503 | 10.2804 | 10.7077 | 11.03 | 11.2878 | 11.4916 | 11.729 | 12.028 | 12.3061 | 12.6097 | 12.9176 | 13.1886 | 13.4515 | 13.7286 | 13.9825 | 14.2551 | 14.487 | 14.7625 | 15.0516 | 15.3067 | 15.5581 | 15.8499 | 16.1741 | 16.4244 | 16.7152 | 17.1188 | 2.047%
ISM001:fa_AgriculturalC | Agricultural Chemicals | 1.1471 | 1.1441 | 1.1869 | 1.2261 | 1.2512 | 1.2892 | 1.3173 | 1.3515 | 1.3892 | 1.4107 | 1.4518 | 1.4829 | 1.4805 | 1.5195 | 1.5904 | 1.5758 | 1.6049 | 1.6025 | 1.6626 | 1.7307 | 1.751 | 1.7625 | 1.7608 | 1.7643 | 1.7771 | 1.8022 | 1.8119 | 1.8248 | 1.8496 | 1.721%
ISM001:fa_OtherChemical | Other Chemical Products | 30.1672 | 26.8015 | 26.6883 | 26.666 | 26.8076 | 27.0632 | 27.3789 | 27.6545 | 27.8043 | 27.9661 | 28.2841 | 28.6451 | 29.1081 | 29.6485 | 30.2847 | 30.8947 | 31.5087 | 32.2455 | 32.8885 | 33.6425 | 34.568 | 35.5126 | 36.4309 | 37.2509 | 38.0266 | 38.8528 | 39.6797 | 40.3706 | 41.1061 | 1.111%
ISM001:fa_PetroleumandC | Petroleum and Coal Products | 1.6828 | 1.7771 | 1.8191 | 1.8031 | 1.7607 | 1.7501 | 1.7422 | 1.7251 | 1.7001 | 1.6483 | 1.6522 | 1.6139 | 1.6038 | 1.5993 | 1.5666 | 1.5319 | 1.5316 | 1.5058 | 1.4876 | 1.4636 | 1.4436 | 1.4203 | 1.3983 | 1.3775 | 1.3542 | 1.3299 | 1.2994 | 1.2738 | 1.2526 | -1.049%
ISM001:fa_PetroleumRefi | Petroleum Refineries | 0.061282 | 0.083483 | 0.084355 | 0.085384 | 0.086385 | 0.10412 | 0.11653 | 0.13503 | 0.13638 | 0.12062 | 0.14011 | 0.15375 | 0.15626 | 0.18262 | 0.18592 | 0.18923 | 0.21236 | 0.21637 | 0.22083 | 0.22292 | 0.2296 | 0.23133 | 0.23317 | 0.23464 | 0.23258 | 0.23013 | 0.22681 | 0.222 | 0.21699 | 4.619%
ISM001:fa_OtherPetroleu | Other Petroleum and Coal Products | 1.6216 | 1.6936 | 1.7347 | 1.7177 | 1.6743 | 1.6459 | 1.6257 | 1.5901 | 1.5637 | 1.5277 | 1.5121 | 1.4602 | 1.4476 | 1.4166 | 1.3807 | 1.3427 | 1.3193 | 1.2895 | 1.2668 | 1.2407 | 1.214 | 1.189 | 1.1652 | 1.1428 | 1.1217 | 1.0997 | 1.0726 | 1.0518 | 1.0356 | -1.589%
ISM001:fa_RubberandMisc | Plastics and Rubber Products | 12.8324 | 12.5487 | 12.4164 | 12.57 | 12.872 | 13.1404 | 13.3674 | 13.5704 | 13.755 | 13.9782 | 14.2745 | 14.5184 | 14.7478 | 15.0151 | 15.2499 | 15.4918 | 15.7272 | 15.9272 | 16.1329 | 16.3763 | 16.6207 | 16.89 | 17.1171 | 17.3182 | 17.5461 | 17.7884 | 17.9962 | 18.2117 | 18.5431 | 1.323%
ISM001:fa_Stone,Clay,an | Stone, Clay, and Glass Products | 4.4471 | 4.2055 | 4.1155 | 4.1544 | 4.2117 | 4.2239 | 4.2379 | 4.2514 | 4.2253 | 4.2072 | 4.2117 | 4.1944 | 4.1606 | 4.1492 | 4.132 | 4.1248 | 4.1346 | 4.1298 | 4.1349 | 4.1399 | 4.1243 | 4.0846 | 4.0683 | 4.0634 | 4.0509 | 4.0365 | 4.0084 | 3.9791 | 3.9559 | -0.4172%
ISM001:fa_GlassandGlass | Glass and Glass Products | 0.78275 | 0.73072 | 0.71183 | 0.70838 | 0.72437 | 0.72527 | 0.7297 | 0.73363 | 0.72822 | 0.72559 | 0.72633 | 0.73295 | 0.73675 | 0.74331 | 0.74125 | 0.74265 | 0.74733 | 0.75384 | 0.761 | 0.76472 | 0.7697 | 0.76796 | 0.76894 | 0.77139 | 0.77672 | 0.77755 | 0.77368 | 0.7729 | 0.77422 | -0.0391%
ISM001:fa_CementandHydr | Cement and Lime | 0.27268 | 0.26641 | 0.26371 | 0.27167 | 0.27696 | 0.27702 | 0.27812 | 0.27925 | 0.28011 | 0.28206 | 0.28205 | 0.27877 | 0.27741 | 0.27927 | 0.27745 | 0.27726 | 0.27809 | 0.27792 | 0.27739 | 0.27654 | 0.27488 | 0.27131 | 0.26958 | 0.26855 | 0.26644 | 0.26391 | 0.26033 | 0.25648 | 0.25291 | -0.2685%
ISM001:fa_OtherStone,Cl | Other Nonmetallic Mineral Products | 3.3917 | 3.2083 | 3.1399 | 3.1743 | 3.2104 | 3.2216 | 3.2301 | 3.2385 | 3.217 | 3.1996 | 3.2034 | 3.1826 | 3.1464 | 3.1266 | 3.1133 | 3.1048 | 3.1092 | 3.098 | 3.0965 | 3.0987 | 3.0797 | 3.0453 | 3.0298 | 3.0234 | 3.0078 | 2.995 | 2.9744 | 2.9497 | 2.9287 | -0.5228%
ISM001:ga_PrimaryMetals | Primary Metals Industry | 8.2904 | 8.313 | 8.4657 | 8.8152 | 9.2854 | 9.6583 | 9.9817 | 10.2566 | 10.4736 | 10.6819 | 10.9298 | 11.1908 | 11.485 | 11.8186 | 12.16 | 12.503 | 12.8389 | 13.1804 | 13.5675 | 13.9686 | 14.3613 | 14.7348 | 15.1129 | 15.5163 | 15.9411 | 16.3613 | 16.7465 | 17.1423 | 17.5938 | 2.724%
ISM001:ga_BlastFurnacea | Iron and Steel Mills and Products | 2.1874 | 2.1748 | 2.1559 | 2.2366 | 2.3816 | 2.4833 | 2.5703 | 2.636 | 2.6811 | 2.7386 | 2.836 | 2.8946 | 2.9697 | 3.0432 | 3.1235 | 3.2244 | 3.3221 | 3.3903 | 3.496 | 3.6155 | 3.7209 | 3.8113 | 3.8914 | 3.9643 | 4.0527 | 4.1576 | 4.2453 | 4.3375 | 4.4702 | 2.586%
ISM001:ga_Aluminum | Alumina and Aluminum Products | 0.97066 | 0.97314 | 0.99225 | 1.0365 | 1.09 | 1.1319 | 1.1719 | 1.2104 | 1.2356 | 1.2619 | 1.285 | 1.3152 | 1.3528 | 1.3979 | 1.4252 | 1.4627 | 1.4885 | 1.5323 | 1.5536 | 1.5829 | 1.6274 | 1.6638 | 1.6943 | 1.7337 | 1.7793 | 1.8197 | 1.8467 | 1.8801 | 1.9281 | 2.482%
ISM001:ga_OtherPrimaryM | Other Primary Metal Products | 5.1324 | 5.165 | 5.3176 | 5.5421 | 5.8138 | 6.0431 | 6.2395 | 6.4102 | 6.5569 | 6.6814 | 6.8088 | 6.9809 | 7.1625 | 7.3775 | 7.6112 | 7.816 | 8.0283 | 8.2578 | 8.5179 | 8.7702 | 9.013 | 9.2598 | 9.5272 | 9.8183 | 10.1092 | 10.384 | 10.6546 | 10.9247 | 11.1955 | 2.825%
ISM001:ga_FabricatedMet | Fabricated Metal Products | 21.8255 | 21.4042 | 21.2477 | 21.6398 | 22.3548 | 22.9588 | 23.3129 | 23.5842 | 23.753 | 24.0036 | 24.5163 | 24.955 | 25.3192 | 25.8073 | 26.341 | 26.925 | 27.5217 | 27.9617 | 28.3814 | 28.929 | 29.3905 | 29.7768 | 30.0275 | 30.1584 | 30.3125 | 30.5692 | 30.6912 | 30.7149 | 31.1503 | 1.279%
ISM001:ga_IndustrialMac | Machinery | 15.8579 | 15.4027 | 15.2453 | 15.2935 | 15.7266 | 16.1015 | 16.177 | 16.2167 | 16.2646 | 16.379 | 16.6786 | 16.852 | 16.9942 | 17.1816 | 17.3226 | 17.4617 | 17.6028 | 17.6715 | 17.759 | 17.8812 | 17.9531 | 17.9691 | 17.9397 | 17.8826 | 17.8973 | 17.9303 | 17.9376 | 17.8785 | 17.9321 | 0.44%
ISM001:ga_Electronicand | Computers and Electronics | 54.0026 | 55.4174 | 57.5005 | 60.0936 | 62.9673 | 65.5288 | 67.8444 | 69.6794 | 71.2359 | 72.9651 | 75.0022 | 77.0802 | 79.2712 | 81.4525 | 83.7138 | 86.2344 | 88.835 | 91.5542 | 94.5564 | 97.5487 | 100.3726 | 103.3511 | 106.274 | 109.0936 | 112.0047 | 115.0117 | 117.964 | 121.1617 | 124.7071 | 3.034%
ISM001:ga_Transportatio | Transportation Equipment | 39.6929 | 41.47 | 42.1646 | 42.0267 | 42.4456 | 43.6478 | 44.6416 | 45.3535 | 46.2346 | 47.4183 | 48.9725 | 50.4109 | 51.5635 | 52.7799 | 53.9307 | 54.881 | 55.8565 | 56.8746 | 58.0916 | 59.5267 | 60.9143 | 62.1776 | 63.3069 | 64.4526 | 65.8496 | 67.3251 | 68.7016 | 70.0489 | 71.6548 | 2.132%
ISM001:ga_Instrumentsan | Electrical Equipment | 8.6367 | 8.5612 | 8.5845 | 8.7177 | 8.8511 | 8.9654 | 9.0564 | 9.1191 | 9.1575 | 9.1468 | 9.2588 | 9.4401 | 9.6091 | 9.7888 | 9.9693 | 10.1614 | 10.3731 | 10.5764 | 10.794 | 11.0166 | 11.211 | 11.4191 | 11.6179 | 11.8033 | 11.9932 | 12.1936 | 12.3911 | 12.5773 | 12.8176 | 1.42%
ISM001:ga_Miscellaneous | Miscellaneous Manufacturing | 12.9897 | 12.7553 | 12.6065 | 12.1601 | 11.9323 | 11.812 | 11.7724 | 11.7749 | 11.8011 | 11.7993 | 11.8894 | 11.9996 | 12.1 | 12.171 | 12.2021 | 12.2681 | 12.3337 | 12.3984 | 12.4771 | 12.5348 | 12.5976 | 12.6569 | 12.6866 | 12.7222 | 12.7718 | 12.8363 | 12.8809 | 12.906 | 13.0085 | 0.0052%
ISM001:ha_TotalIndustri | Total Industrial Value of Shipments | 372.351 | 368.2734 | 369.8812 | 374.827 | 382.2212 | 389.5315 | 396.069 | 402.1125 | 407.2681 | 412.4082 | 418.9688 | 425.0615 | 431.1679 | 437.9391 | 444.8267 | 452.1702 | 459.7523 | 467.0889 | 475.2499 | 484.0015 | 492.2757 | 500.3223 | 507.7661 | 514.9064 | 522.6364 | 530.8501 | 538.2686 | 545.6074 | 555.1359 | 1.437%
Note: Totals may not equal sum of components due to independent rounding.
Data source: 2022: IHS Markit, Macroeconomic model, September 2022.
Projections: U.S. Energy Information Administration, AEO2023 National Energy Modeling System run ref2023.d020623a.
Average
ISM002 | 23.2. Industrial Sector Macroeconomic Indicators | 2022–2050 2050: Annual
| Middle Atlantic - 02 | 2022–2050 2050: Change
2022–2050
| Indicators | 2022 | 2023 | 2024 | 2025 | 2026 | 2027 | 2028 | 2029 | 2030 | 2031 | 2032 | 2033 | 2034 | 2035 | 2036 | 2037 | 2038 | 2039 | 2040 | 2041 | 2042 | 2043 | 2044 | 2045 | 2046 | 2047 | 2048 | 2049 | 2050 | 2050
ISM002:ba_GDP(billionm_ | Gross Domestic Product (billion 2012 dollars) | 19750.2617 | 19903.2891 | 20095.4355 | 20409.4219 | 20840.7148 | 21273.4219 | 21681.2559 | 22051.7051 | 22391.8145 | 22742.0449 | 23153.002 | 23603.8672 | 24055.123 | 24510.957 | 24995.8047 | 25506.9219 | 26032.332 | 26566.1074 | 27148.9453 | 27734.0879 | 28324.4922 | 28926.7383 | 29527.4141 | 30130 | 30747.5684 | 31389.1504 | 32039.9707 | 32698.5332 | 33404.9844 | 1.895%
ISM002:ca_NonfarmEmploy | Nonfarm Employment (millions) | 20.2337 | 20.3107 | 20.0796 | 19.9437 | 19.919 | 19.9323 | 19.944 | 19.9166 | 19.8533 | 19.7658 | 19.7207 | 19.7125 | 19.7423 | 19.7337 | 19.6778 | 19.6425 | 19.6117 | 19.5636 | 19.5367 | 19.4998 | 19.4574 | 19.3984 | 19.3356 | 19.2799 | 19.2345 | 19.2019 | 19.1629 | 19.1184 | 19.0859 | -0.2083%
Value of Shipments (billion 2012 dollars)
Nonmanufacturing Sector
ISM002:ea_Agricultural | Agriculture/Forestry/Fishing/Hunting | 26.5365 | 26.5315 | 26.6869 | 26.9594 | 27.3117 | 27.6243 | 27.7782 | 28.0553 | 28.2237 | 28.4505 | 28.6807 | 28.8715 | 29.0688 | 29.2293 | 29.3589 | 29.5409 | 29.7094 | 29.8571 | 30.0084 | 30.1544 | 30.3212 | 30.4777 | 30.62 | 30.7643 | 30.9001 | 31.0322 | 31.1585 | 31.285 | 31.412 | 0.6042%
ISM002:ea_Mining | Mining | 37.2667 | 36.9968 | 37.6504 | 38.2235 | 39.149 | 39.9103 | 41.1014 | 42.083 | 43.542 | 44.9525 | 46.2615 | 47.5621 | 48.6739 | 49.6836 | 50.7 | 51.6472 | 52.4953 | 53.3986 | 54.1296 | 54.9359 | 55.9391 | 57.0776 | 58.2126 | 59.0949 | 60.16 | 60.9693 | 62.0973 | 63.3391 | 64.5923 | 1.984%
ISM002:ea_Construction | Construction | 155.8477 | 150.3393 | 147.296 | 147.7425 | 147.385 | 145.4931 | 144.6677 | 146.0065 | 145.8259 | 143.1966 | 140.3251 | 137.9769 | 135.8107 | 134.0749 | 132.8639 | 132.2453 | 131.8425 | 131.2107 | 130.7844 | 130.6325 | 129.9504 | 129.0461 | 128.1307 | 127.4007 | 126.7105 | 125.9479 | 124.9345 | 123.7753 | 123.1688 | -0.8369%
Manufacturing Sector
ISM002:fa_FoodandKindre | Food Products | 95.941 | 96.916 | 97.435 | 97.8124 | 98.713 | 99.8008 | 100.8838 | 101.7023 | 102.5259 | 103.5436 | 104.3599 | 104.8477 | 105.4092 | 106.1107 | 106.8366 | 107.602 | 108.3271 | 109.0215 | 109.6934 | 110.3237 | 111.0852 | 111.815 | 112.5258 | 113.1957 | 113.7941 | 114.4241 | 115.0698 | 115.6975 | 116.3088 | 0.6899%
ISM002:fa_BeveragesandT | Beverages and Tobacco Products | 15.1117 | 14.7952 | 14.5059 | 14.3541 | 14.3234 | 14.359 | 14.4459 | 14.5396 | 14.5321 | 14.51 | 14.4995 | 14.4987 | 14.4816 | 14.4311 | 14.4154 | 14.4219 | 14.4561 | 14.4984 | 14.5409 | 14.5981 | 14.6549 | 14.7242 | 14.798 | 14.8729 | 14.9516 | 15.0418 | 15.1915 | 15.3535 | 15.516 | 0.0944%
ISM002:fa_TextileMillPr | Textile Mills and Products | 6.352 | 6.1959 | 6.0751 | 6.0205 | 6.0762 | 6.1565 | 6.1938 | 6.176 | 6.1272 | 6.0963 | 6.0943 | 6.0826 | 6.0521 | 6.0041 | 5.9409 | 5.8624 | 5.7728 | 5.6728 | 5.5904 | 5.5089 | 5.42 | 5.3318 | 5.2332 | 5.1325 | 5.0387 | 4.951 | 4.8606 | 4.7678 | 4.6846 | -1.082%
ISM002:fa_LumberandWood | Wood Products | 8.4906 | 7.7121 | 7.4712 | 7.5772 | 7.4469 | 7.394 | 7.4781 | 7.6056 | 7.7019 | 7.7546 | 7.8284 | 7.9197 | 8.0741 | 8.1713 | 8.1642 | 8.2249 | 8.2691 | 8.3161 | 8.3946 | 8.5014 | 8.5938 | 8.659 | 8.6793 | 8.6412 | 8.6204 | 8.6449 | 8.6409 | 8.6612 | 8.7648 | 0.1136%
ISM002:fa_FurnitureandF | Furniture and Related Products | 6.6834 | 6.6081 | 6.6287 | 6.6735 | 6.8524 | 7.0429 | 7.1329 | 7.227 | 7.2975 | 7.368 | 7.5453 | 7.6375 | 7.7182 | 7.8559 | 7.9963 | 8.1369 | 8.2896 | 8.4194 | 8.5412 | 8.7159 | 8.8839 | 9.0154 | 9.1066 | 9.1554 | 9.271 | 9.4102 | 9.5128 | 9.5604 | 9.8419 | 1.392%
ISM002:fa_PaperandAllie | Paper Products | 21.5072 | 20.85 | 20.2841 | 20.1081 | 20.0762 | 20.0844 | 20.0689 | 20.0734 | 20.0178 | 19.9922 | 20.0116 | 20.0202 | 20.0268 | 20.0559 | 20.0562 | 20.1051 | 20.141 | 20.1687 | 20.1935 | 20.217 | 20.2564 | 20.2812 | 20.2768 | 20.244 | 20.2375 | 20.2631 | 20.2272 | 20.2055 | 20.2511 | -0.2147%
ISM002:fa_PrintingandPu | Printing | 11.7543 | 11.4972 | 11.3031 | 11.1988 | 11.1174 | 11.03 | 11.0119 | 11.0044 | 11.0295 | 11.0746 | 11.007 | 10.8637 | 10.7357 | 10.6255 | 10.5277 | 10.4414 | 10.3635 | 10.2848 | 10.2659 | 10.2012 | 10.0864 | 10.012 | 9.9681 | 10.0185 | 10.056 | 10.0673 | 10.051 | 10.127 | 10.1703 | -0.5156%
ISM002:fa_ChemicalandAl | Chemical Manufacturing | 111.8873 | 103.0856 | 100.7535 | 101.3517 | 102.7914 | 104.6223 | 105.9596 | 107.0414 | 107.6845 | 108.4035 | 109.2267 | 110.0756 | 111.1719 | 112.3057 | 113.4502 | 114.8079 | 116.1286 | 117.5451 | 119.0847 | 120.7909 | 122.7497 | 124.8085 | 126.6333 | 128.1459 | 129.7384 | 131.6058 | 133.1466 | 134.4288 | 136.2611 | 0.7063%
ISM002:fa_BulkChemicals | Bulk Chemicals | 42.4521 | 40.082 | 38.5362 | 39.1801 | 39.9961 | 40.6609 | 40.968 | 41.1031 | 41.102 | 41.2914 | 41.5159 | 41.6081 | 41.7222 | 41.6775 | 41.7266 | 41.7477 | 41.7474 | 41.7684 | 41.8268 | 41.7977 | 41.7563 | 41.7627 | 41.6421 | 41.4565 | 41.4193 | 41.4885 | 41.2755 | 41.1875 | 41.4555 | -0.0848%
ISM002:fa_Inorganic | Inorganic | 6.7933 | 6.7634 | 6.6264 | 6.718 | 6.8084 | 6.8401 | 6.8756 | 6.8373 | 6.8058 | 6.7377 | 6.7302 | 6.6612 | 6.6292 | 6.6021 | 6.5867 | 6.572 | 6.5757 | 6.5449 | 6.5314 | 6.5066 | 6.483 | 6.4579 | 6.4252 | 6.3689 | 6.3387 | 6.3225 | 6.2654 | 6.2278 | 6.25 | -0.2972%
ISM002:fa_Organic | Organic | 25.2366 | 23.1994 | 21.9499 | 22.4186 | 22.8595 | 23.2005 | 23.2835 | 23.3521 | 23.3524 | 23.4841 | 23.5787 | 23.6041 | 23.6008 | 23.404 | 23.3543 | 23.2759 | 23.128 | 23.0326 | 22.9386 | 22.7877 | 22.6552 | 22.5769 | 22.406 | 22.1948 | 22.0652 | 22.0015 | 21.7663 | 21.6059 | 21.6534 | -0.5454%
ISM002:fa_Resins | Resin, Synthetic Rubber, and Fibers | 8.2501 | 7.965 | 7.7787 | 7.8017 | 8.0097 | 8.2408 | 8.3896 | 8.4657 | 8.474 | 8.5692 | 8.6638 | 8.7669 | 8.8786 | 9.0219 | 9.1155 | 9.2116 | 9.3398 | 9.4918 | 9.6568 | 9.7932 | 9.914 | 10.0444 | 10.1571 | 10.272 | 10.4146 | 10.5722 | 10.6742 | 10.8023 | 11.0022 | 1.033%
ISM002:fa_AgriculturalC | Agricultural Chemicals | 2.1722 | 2.1541 | 2.1813 | 2.2419 | 2.3184 | 2.3795 | 2.4193 | 2.448 | 2.4699 | 2.5004 | 2.5431 | 2.5758 | 2.6137 | 2.6495 | 2.6701 | 2.6881 | 2.7038 | 2.6991 | 2.6999 | 2.7101 | 2.7041 | 2.6836 | 2.6538 | 2.6208 | 2.6009 | 2.5923 | 2.5697 | 2.5516 | 2.5498 | 0.5742%
ISM002:fa_OtherChemical | Other Chemical Products | 69.4352 | 63.0036 | 62.2173 | 62.1717 | 62.7953 | 63.9614 | 64.9916 | 65.9383 | 66.5824 | 67.112 | 67.7108 | 68.4676 | 69.4497 | 70.6282 | 71.7236 | 73.0602 | 74.3812 | 75.7767 | 77.2579 | 78.9932 | 80.9934 | 83.0458 | 84.9913 | 86.6894 | 88.3191 | 90.1173 | 91.8711 | 93.2412 | 94.8056 | 1.119%
ISM002:fa_PetroleumandC | Petroleum and Coal Products | 56.737 | 61.8788 | 62.0683 | 61.8415 | 61.6299 | 61.2881 | 61.2106 | 60.6668 | 60.1977 | 59.7491 | 59.2091 | 58.8203 | 58.6252 | 58.6039 | 58.1506 | 58.0973 | 57.8504 | 57.8914 | 57.6206 | 57.3396 | 57.375 | 57.3868 | 57.4428 | 57.4235 | 57.5541 | 57.6722 | 57.6715 | 57.8025 | 58.1852 | 0.0901%
ISM002:fa_PetroleumRefi | Petroleum Refineries | 50.0522 | 54.7896 | 54.7328 | 54.5021 | 54.3625 | 54.0511 | 54.0107 | 53.5232 | 53.0984 | 52.6926 | 52.2117 | 51.8672 | 51.71 | 51.742 | 51.3358 | 51.3418 | 51.1724 | 51.2669 | 51.0349 | 50.8097 | 50.8889 | 50.9375 | 51.0302 | 51.0466 | 51.1999 | 51.3468 | 51.405 | 51.5598 | 51.9399 | 0.1323%
ISM002:fa_OtherPetroleu | Other Petroleum and Coal Products | 6.6848 | 7.0892 | 7.3355 | 7.3395 | 7.2674 | 7.2369 | 7.2 | 7.1437 | 7.0993 | 7.0566 | 6.9974 | 6.9531 | 6.9152 | 6.8618 | 6.8148 | 6.7555 | 6.678 | 6.6245 | 6.5857 | 6.5299 | 6.4861 | 6.4493 | 6.4127 | 6.377 | 6.3542 | 6.3254 | 6.2666 | 6.2427 | 6.2453 | -0.2426%
ISM002:fa_RubberandMisc | Plastics and Rubber Products | 25.812 | 25.2248 | 25.0086 | 25.3322 | 25.9715 | 26.5259 | 26.9942 | 27.448 | 27.8238 | 28.2767 | 28.8859 | 29.456 | 30.0011 | 30.6695 | 31.256 | 31.8711 | 32.4785 | 33.028 | 33.6071 | 34.2706 | 34.9237 | 35.6337 | 36.2634 | 36.845 | 37.4907 | 38.1732 | 38.7847 | 39.4191 | 40.3119 | 1.605%
ISM002:fa_Stone,Clay,an | Stone, Clay, and Glass Products | 12.4256 | 11.8528 | 11.7122 | 11.8556 | 12.1128 | 12.3398 | 12.5183 | 12.6652 | 12.8219 | 12.9671 | 13.1519 | 13.3141 | 13.4238 | 13.6209 | 13.7631 | 13.9601 | 14.1411 | 14.3515 | 14.5395 | 14.7261 | 14.8954 | 14.9713 | 15.1301 | 15.3259 | 15.5105 | 15.6827 | 15.8112 | 15.9399 | 16.0973 | 0.9289%
ISM002:fa_GlassandGlass | Glass and Glass Products | 3.2556 | 3.039 | 2.9579 | 2.9322 | 2.9904 | 3.0146 | 3.0262 | 3.0411 | 3.0436 | 3.0495 | 3.0655 | 3.0954 | 3.1232 | 3.1514 | 3.1678 | 3.1862 | 3.213 | 3.2512 | 3.2948 | 3.3228 | 3.359 | 3.3671 | 3.3857 | 3.4109 | 3.4514 | 3.4719 | 3.4721 | 3.4863 | 3.5112 | 0.2703%
ISM002:fa_CementandHydr | Cement and Lime | 1.186 | 1.1359 | 1.1253 | 1.1425 | 1.1545 | 1.1736 | 1.1912 | 1.2028 | 1.2354 | 1.2517 | 1.2645 | 1.2679 | 1.2811 | 1.3055 | 1.3245 | 1.3522 | 1.3729 | 1.3954 | 1.4037 | 1.4129 | 1.4306 | 1.4412 | 1.4615 | 1.4837 | 1.5021 | 1.5191 | 1.5334 | 1.5467 | 1.5629 | 0.9903%
ISM002:fa_OtherStone,Cl | Other Nonmetallic Mineral Products | 7.984 | 7.6779 | 7.6289 | 7.7809 | 7.9679 | 8.1516 | 8.3009 | 8.4213 | 8.5428 | 8.6658 | 8.8219 | 8.9508 | 9.0196 | 9.164 | 9.2709 | 9.4218 | 9.5552 | 9.7049 | 9.8411 | 9.9904 | 10.1058 | 10.163 | 10.2828 | 10.4313 | 10.557 | 10.6918 | 10.8058 | 10.9069 | 11.0232 | 1.159%
ISM002:ga_PrimaryMetals | Primary Metals Industry | 33.459 | 33.1213 | 33.0603 | 33.9193 | 35.2861 | 36.0855 | 36.3776 | 36.6181 | 36.5651 | 36.5655 | 36.8641 | 36.9878 | 37.2006 | 37.4407 | 37.6914 | 38.2174 | 38.6726 | 39.032 | 39.3848 | 39.8064 | 40.2504 | 40.5931 | 40.8943 | 41.1971 | 41.5709 | 41.9541 | 42.2005 | 42.479 | 42.9706 | 0.8976%
ISM002:ga_BlastFurnacea | Iron and Steel Mills and Products | 17.7842 | 17.4756 | 17.1754 | 17.5264 | 18.3468 | 18.7625 | 18.843 | 18.914 | 18.7877 | 18.7184 | 18.9062 | 18.8812 | 18.886 | 18.9344 | 18.9833 | 19.2418 | 19.415 | 19.4677 | 19.5532 | 19.7013 | 19.8656 | 19.9394 | 19.9582 | 19.9249 | 19.9624 | 20.0599 | 20.0802 | 20.1144 | 20.3241 | 0.4779%
ISM002:ga_Aluminum | Alumina and Aluminum Products | 4.4113 | 4.3961 | 4.4355 | 4.5748 | 4.7268 | 4.8387 | 4.8972 | 4.9514 | 4.9491 | 4.9744 | 4.993 | 5.0369 | 5.1029 | 5.144 | 5.1904 | 5.2472 | 5.3085 | 5.3881 | 5.4315 | 5.503 | 5.5882 | 5.6542 | 5.6986 | 5.7755 | 5.867 | 5.9432 | 5.9698 | 6.0179 | 6.1111 | 1.171%
ISM002:ga_OtherPrimaryM | Other Primary Metal Products | 11.2634 | 11.2496 | 11.4495 | 11.818 | 12.2125 | 12.4842 | 12.6374 | 12.7527 | 12.8282 | 12.8727 | 12.965 | 13.0698 | 13.2117 | 13.3623 | 13.5177 | 13.7285 | 13.9491 | 14.1763 | 14.4001 | 14.6021 | 14.7966 | 14.9995 | 15.2375 | 15.4966 | 15.7415 | 15.951 | 16.1506 | 16.3467 | 16.5354 | 1.381%
ISM002:ga_FabricatedMet | Fabricated Metal Products | 35.5079 | 34.7049 | 34.3357 | 34.8429 | 35.8414 | 36.6828 | 37.1682 | 37.594 | 37.8269 | 38.1265 | 38.922 | 39.5954 | 40.1815 | 40.9035 | 41.7159 | 42.6067 | 43.4377 | 44.2372 | 44.9689 | 45.9061 | 46.6267 | 47.236 | 47.6357 | 47.8522 | 48.1278 | 48.5528 | 48.7546 | 48.8035 | 49.5096 | 1.194%
ISM002:ga_IndustrialMac | Machinery | 35.3621 | 34.682 | 34.5491 | 34.7978 | 35.9317 | 36.9348 | 37.2793 | 37.5757 | 37.8202 | 38.311 | 39.1713 | 39.8047 | 40.3087 | 40.9132 | 41.5288 | 42.1226 | 42.7408 | 43.2071 | 43.659 | 44.205 | 44.6683 | 45.0136 | 45.2474 | 45.4168 | 45.7733 | 46.1803 | 46.536 | 46.7283 | 47.2233 | 1.038%
ISM002:ga_Electronicand | Computers and Electronics | 51.1642 | 51.7795 | 53.0085 | 54.5081 | 56.1816 | 57.585 | 58.6481 | 59.3803 | 59.6944 | 60.2878 | 60.9783 | 61.6913 | 62.4973 | 63.2517 | 64.0647 | 65.0557 | 66.0663 | 67.0832 | 68.3775 | 69.6137 | 70.6024 | 71.6798 | 72.6617 | 73.5093 | 74.3671 | 75.2351 | 76.0254 | 76.9524 | 78.0782 | 1.521%
ISM002:ga_Transportatio | Transportation Equipment | 34.5797 | 35.6032 | 35.9158 | 35.5124 | 35.4746 | 35.7958 | 35.9472 | 35.7934 | 35.6 | 35.7496 | 36.3242 | 36.737 | 37.0323 | 37.398 | 37.6542 | 37.8516 | 38.0582 | 38.1107 | 38.2559 | 38.5237 | 38.8496 | 39.0722 | 39.1963 | 39.3009 | 39.5233 | 39.7806 | 39.9744 | 40.1305 | 40.4128 | 0.5583%
ISM002:ga_Instrumentsan | Electrical Equipment | 16.3595 | 16.2897 | 16.4041 | 16.7219 | 17.0554 | 17.3666 | 17.6418 | 17.877 | 18.0609 | 18.1408 | 18.4733 | 18.9769 | 19.4585 | 19.9839 | 20.5166 | 21.1047 | 21.7439 | 22.374 | 23.0123 | 23.6703 | 24.2975 | 24.9662 | 25.6273 | 26.267 | 26.9244 | 27.6133 | 28.3098 | 28.9916 | 29.8099 | 2.166%
ISM002:ga_Miscellaneous | Miscellaneous Manufacturing | 19.9419 | 19.6305 | 19.5182 | 18.9574 | 18.7681 | 18.7565 | 18.8496 | 18.9373 | 19.0302 | 19.1839 | 19.4775 | 19.7409 | 19.9837 | 20.1554 | 20.309 | 20.5609 | 20.8571 | 21.12 | 21.4203 | 21.6883 | 21.9397 | 22.2015 | 22.4216 | 22.6565 | 22.9136 | 23.2008 | 23.453 | 23.6755 | 24.0444 | 0.6704%
ISM002:ha_TotalIndustri | Total Industrial Value of Shipments | 818.7274 | 806.295 | 801.6709 | 806.3107 | 815.4956 | 822.8784 | 829.3572 | 836.0706 | 839.9489 | 842.7003 | 847.2978 | 851.4807 | 855.9358 | 861.489 | 866.9607 | 874.4841 | 881.8414 | 888.8286 | 896.0731 | 904.3297 | 912.3698 | 920.0027 | 926.705 | 932.4602 | 939.2339 | 946.4026 | 952.4119 | 958.1234 | 967.6151 | 0.5985%
Note: Totals may not equal sum of components due to independent rounding.
Data source: 2022: IHS Markit, Macroeconomic model, September 2022.
Projections: U.S. Energy Information Administration, AEO2023 National Energy Modeling System run ref2023.d020623a.
Average
ISM003 | 23.3. Industrial Sector Macroeconomic Indicators | 2022–2050 2050: Annual
| East North Central - 03 | 2022–2050 2050: Change
2022–2050
| Indicators | 2022 | 2023 | 2024 | 2025 | 2026 | 2027 | 2028 | 2029 | 2030 | 2031 | 2032 | 2033 | 2034 | 2035 | 2036 | 2037 | 2038 | 2039 | 2040 | 2041 | 2042 | 2043 | 2044 | 2045 | 2046 | 2047 | 2048 | 2049 | 2050 | 2050
ISM003:ba_GDP(billionm_ | Gross Domestic Product (billion 2012 dollars) | 19750.2617 | 19903.2891 | 20095.4355 | 20409.4219 | 20840.7148 | 21273.4219 | 21681.2559 | 22051.7051 | 22391.8145 | 22742.0449 | 23153.002 | 23603.8672 | 24055.123 | 24510.957 | 24995.8047 | 25506.9219 | 26032.332 | 26566.1074 | 27148.9453 | 27734.0879 | 28324.4922 | 28926.7383 | 29527.4141 | 30130 | 30747.5684 | 31389.1504 | 32039.9707 | 32698.5332 | 33404.9844 | 1.895%
ISM003:ca_NonfarmEmploy | Nonfarm Employment (millions) | 22.9735 | 23.1021 | 22.8593 | 22.7409 | 22.7703 | 22.8555 | 22.919 | 22.9281 | 22.8942 | 22.8324 | 22.8085 | 22.8329 | 22.9115 | 22.9631 | 22.9633 | 22.9758 | 22.9991 | 23.0072 | 23.0282 | 23.0301 | 23.0374 | 23.0205 | 22.9972 | 22.9872 | 22.9887 | 23.0045 | 23.0131 | 23.0121 | 23.0201 | 0.0072%
Value of Shipments (billion 2012 dollars)
Nonmanufacturing Sector
ISM003:ea_Agricultural | Agriculture/Forestry/Fishing/Hunting | 59.4428 | 60.0154 | 60.533 | 61.2793 | 62.1101 | 62.8973 | 63.634 | 64.313 | 64.9554 | 65.6427 | 66.2862 | 66.8501 | 67.3742 | 67.8875 | 68.3838 | 68.96 | 69.522 | 70.0741 | 70.6559 | 71.2282 | 71.8007 | 72.3544 | 72.8798 | 73.4195 | 73.9473 | 74.4662 | 74.9688 | 75.4755 | 75.9843 | 0.8807%
ISM003:ea_Mining | Mining | 25.7065 | 25.0965 | 25.1751 | 24.8441 | 24.4116 | 23.8259 | 23.3731 | 22.7921 | 22.6191 | 22.3824 | 22.2561 | 22.1533 | 21.9263 | 21.7578 | 21.5748 | 21.4123 | 21.167 | 21.0008 | 20.8194 | 20.6886 | 20.5606 | 20.4784 | 20.3797 | 20.2211 | 20.0915 | 19.8781 | 19.7052 | 19.5652 | 19.445 | -0.992%
ISM003:ea_Construction | Construction | 158.9026 | 153.9142 | 151.5657 | 153.0225 | 153.7201 | 153.1274 | 153.4872 | 156.2637 | 158.0407 | 157.3557 | 156.2383 | 155.587 | 155.0033 | 154.8895 | 155.3116 | 156.4606 | 157.8638 | 158.9265 | 160.0753 | 161.5721 | 162.621 | 163.38 | 164.117 | 165.0785 | 166.0817 | 166.9909 | 167.5927 | 167.9883 | 169.1319 | 0.2231%
Manufacturing Sector
ISM003:fa_FoodandKindre | Food Products | 188.6783 | 191.8835 | 193.659 | 195.1783 | 197.3741 | 200.0832 | 202.782 | 205.1169 | 207.2059 | 209.2904 | 210.9645 | 212.4548 | 214.0787 | 215.9153 | 217.8202 | 219.8921 | 221.6447 | 223.2923 | 224.8762 | 226.3743 | 228.22 | 229.9821 | 231.677 | 233.2891 | 234.7846 | 236.3076 | 237.8713 | 239.435 | 240.9716 | 0.8775%
ISM003:fa_BeveragesandT | Beverages and Tobacco Products | 14.6974 | 14.535 | 14.4134 | 14.3986 | 14.4766 | 14.6223 | 14.8455 | 15.0182 | 15.1528 | 15.2871 | 15.4216 | 15.5738 | 15.6774 | 15.753 | 15.8617 | 16.0113 | 16.1534 | 16.2614 | 16.4027 | 16.562 | 16.7418 | 16.9338 | 17.1291 | 17.3203 | 17.5166 | 17.7348 | 18.0279 | 18.3373 | 18.6498 | 0.8542%
ISM003:fa_TextileMillPr | Textile Mills and Products | 4.9081 | 4.8394 | 4.8011 | 4.7724 | 4.7964 | 4.8488 | 4.8622 | 4.8177 | 4.7679 | 4.7361 | 4.7288 | 4.7122 | 4.6992 | 4.6537 | 4.5737 | 4.5146 | 4.4524 | 4.373 | 4.3085 | 4.2446 | 4.1705 | 4.0974 | 4.0202 | 3.941 | 3.8659 | 3.7954 | 3.7226 | 3.6483 | 3.5817 | -1.119%
ISM003:fa_LumberandWood | Wood Products | 14.8661 | 13.4961 | 13.0777 | 13.278 | 13.0663 | 12.9757 | 13.0904 | 13.2704 | 13.3593 | 13.3669 | 13.44 | 13.5405 | 13.7173 | 13.7706 | 13.655 | 13.6663 | 13.6403 | 13.6435 | 13.6512 | 13.7036 | 13.7524 | 13.7583 | 13.6935 | 13.5363 | 13.4078 | 13.3467 | 13.2452 | 13.1816 | 13.244 | -0.4118%
ISM003:fa_FurnitureandF | Furniture and Related Products | 17.9262 | 17.6905 | 17.7445 | 17.8623 | 18.3152 | 18.8099 | 18.9918 | 19.1929 | 19.3635 | 19.5022 | 19.916 | 20.0943 | 20.2455 | 20.5386 | 20.8348 | 21.1134 | 21.4386 | 21.6951 | 21.9264 | 22.2912 | 22.6406 | 22.8935 | 23.0416 | 23.0836 | 23.2917 | 23.5576 | 23.7307 | 23.7656 | 24.3795 | 1.104%
ISM003:fa_PaperandAllie | Paper Products | 36.7889 | 35.7314 | 34.8464 | 34.6437 | 34.7148 | 34.8398 | 34.9551 | 35.0678 | 35.1575 | 35.3101 | 35.5071 | 35.6523 | 35.8138 | 35.9945 | 36.1429 | 36.2999 | 36.4375 | 36.5641 | 36.6739 | 36.7856 | 36.9573 | 37.0954 | 37.1718 | 37.1943 | 37.2606 | 37.3818 | 37.3976 | 37.4366 | 37.5955 | 0.0775%
ISM003:fa_PrintingandPu | Printing | 20.292 | 19.9403 | 19.6928 | 19.5914 | 19.5233 | 19.4644 | 19.5281 | 19.5941 | 19.7217 | 19.8758 | 19.8463 | 19.6831 | 19.5567 | 19.453 | 19.3487 | 19.2796 | 19.1984 | 19.1145 | 19.1213 | 19.0429 | 18.899 | 18.8259 | 18.8085 | 18.9656 | 19.0988 | 19.1831 | 19.2183 | 19.4296 | 19.5789 | -0.1277%
ISM003:fa_ChemicalandAl | Chemical Manufacturing | 194.2753 | 180.9449 | 178.2382 | 180.8132 | 184.7136 | 188.8256 | 192.3678 | 194.9164 | 196.998 | 199.3829 | 202.3377 | 205.4014 | 208.8854 | 212.3041 | 215.072 | 218.1705 | 221.0109 | 224.2848 | 227.9769 | 231.6895 | 235.8139 | 239.9458 | 243.6271 | 246.8254 | 250.4999 | 254.5139 | 257.7073 | 260.8634 | 265.2165 | 1.118%
ISM003:fa_BulkChemicals | Bulk Chemicals | 90.7428 | 86.4646 | 83.937 | 86.1813 | 89.099 | 91.6613 | 93.7104 | 94.958 | 96.1018 | 97.6171 | 99.2358 | 100.738 | 102.5573 | 104.1716 | 105.2465 | 106.4728 | 107.3586 | 108.6851 | 110.2291 | 111.4472 | 112.6791 | 113.8347 | 114.7141 | 115.477 | 116.8059 | 118.2378 | 118.941 | 120.1795 | 122.2824 | 1.071%
ISM003:fa_Inorganic | Inorganic | 9.421 | 9.4759 | 9.3675 | 9.5801 | 9.7929 | 9.9231 | 9.9784 | 9.9861 | 9.9579 | 10.0137 | 9.976 | 9.9438 | 9.9981 | 9.9895 | 9.9267 | 9.9465 | 9.8768 | 9.9337 | 9.9455 | 9.94 | 9.9203 | 9.8956 | 9.8679 | 9.8006 | 9.7886 | 9.787 | 9.7204 | 9.6847 | 9.7438 | 0.1204%
ISM003:fa_Organic | Organic | 47.992 | 44.3877 | 42.1447 | 43.7327 | 45.2228 | 46.4906 | 47.6405 | 48.2897 | 48.9567 | 49.8218 | 50.6629 | 51.4248 | 52.2931 | 53.181 | 53.7042 | 54.352 | 54.7613 | 55.4302 | 56.3816 | 57.1018 | 57.8118 | 58.4535 | 58.9341 | 59.3512 | 60.1278 | 60.9002 | 61.2384 | 61.967 | 63.1414 | 0.9846%
ISM003:fa_Resins | Resin, Synthetic Rubber, and Fibers | 27.6764 | 26.9625 | 26.7071 | 26.9906 | 27.9433 | 28.9006 | 29.6176 | 30.0794 | 30.4807 | 30.9746 | 31.6461 | 32.2863 | 33.0258 | 33.6685 | 34.2372 | 34.7682 | 35.2489 | 35.8305 | 36.4796 | 37.0247 | 37.5901 | 38.1923 | 38.7069 | 39.2144 | 39.8418 | 40.5415 | 41.0415 | 41.643 | 42.5241 | 1.546%
ISM003:fa_AgriculturalC | Agricultural Chemicals | 5.6533 | 5.6385 | 5.7176 | 5.8778 | 6.14 | 6.347 | 6.4739 | 6.6028 | 6.7065 | 6.807 | 6.9508 | 7.0832 | 7.2403 | 7.3326 | 7.3784 | 7.4062 | 7.4717 | 7.4908 | 7.4223 | 7.3807 | 7.3569 | 7.2934 | 7.2052 | 7.1108 | 7.0477 | 7.0092 | 6.9407 | 6.8848 | 6.8731 | 0.7002%
ISM003:fa_OtherChemical | Other Chemical Products | 103.5325 | 94.4803 | 94.3013 | 94.6319 | 95.6146 | 97.1644 | 98.6575 | 99.9584 | 100.8963 | 101.7658 | 103.1019 | 104.6634 | 106.3282 | 108.1325 | 109.8255 | 111.6977 | 113.6523 | 115.5996 | 117.7478 | 120.2422 | 123.1348 | 126.1111 | 128.9131 | 131.3484 | 133.694 | 136.2761 | 138.7663 | 140.6839 | 142.9341 | 1.158%
ISM003:fa_PetroleumandC | Petroleum and Coal Products | 103.9274 | 112.2696 | 111.7399 | 110.4282 | 109.3761 | 108.7287 | 107.8398 | 106.9271 | 105.5732 | 104.2312 | 103.2065 | 102.3822 | 101.7272 | 101.0395 | 100.2712 | 99.5176 | 98.6569 | 97.8027 | 96.8988 | 96.0038 | 95.5886 | 95.1494 | 94.7038 | 94.1439 | 93.8185 | 93.5387 | 93.0715 | 92.7939 | 92.912 | -0.3993%
ISM003:fa_PetroleumRefi | Petroleum Refineries | 96.5783 | 104.6223 | 103.9818 | 102.7907 | 101.9457 | 101.4874 | 100.7528 | 100.0258 | 98.8423 | 97.6454 | 96.8022 | 96.15 | 95.6186 | 95.0971 | 94.463 | 93.8401 | 93.1377 | 92.421 | 91.6635 | 90.9245 | 90.6315 | 90.3049 | 89.9704 | 89.5213 | 89.2961 | 89.1194 | 88.7715 | 88.5871 | 88.7796 | -0.3003%
ISM003:fa_OtherPetroleu | Other Petroleum and Coal Products | 7.3491 | 7.6473 | 7.7581 | 7.6375 | 7.4304 | 7.2413 | 7.087 | 6.9013 | 6.7309 | 6.5858 | 6.4044 | 6.2322 | 6.1086 | 5.9424 | 5.8082 | 5.6775 | 5.5192 | 5.3816 | 5.2353 | 5.0794 | 4.957 | 4.8445 | 4.7334 | 4.6226 | 4.5224 | 4.4192 | 4.3 | 4.2068 | 4.1325 | -2.035%
ISM003:fa_RubberandMisc | Plastics and Rubber Products | 73.8829 | 72.1362 | 71.3765 | 72.1559 | 73.7705 | 75.1975 | 76.332 | 77.3586 | 78.1298 | 79.0442 | 80.2999 | 81.4316 | 82.4232 | 83.6223 | 84.5914 | 85.5393 | 86.432 | 87.1425 | 87.9635 | 88.986 | 89.9576 | 91.047 | 91.8989 | 92.6118 | 93.4714 | 94.4087 | 95.1497 | 95.9273 | 97.31 | 0.9885%
ISM003:fa_Stone,Clay,an | Stone, Clay, and Glass Products | 19.3031 | 18.3387 | 18.0432 | 18.1759 | 18.5318 | 18.8215 | 19.0552 | 19.2217 | 19.3564 | 19.5104 | 19.727 | 19.8817 | 19.9894 | 20.2005 | 20.3644 | 20.594 | 20.8375 | 21.0776 | 21.3211 | 21.5616 | 21.7597 | 21.8262 | 22.0125 | 22.2546 | 22.4773 | 22.6839 | 22.8239 | 22.9673 | 23.1522 | 0.6515%
ISM003:fa_GlassandGlass | Glass and Glass Products | 5.5932 | 5.2149 | 5.0618 | 4.9931 | 5.0784 | 5.1115 | 5.129 | 5.1254 | 5.1125 | 5.106 | 5.1045 | 5.1152 | 5.1419 | 5.1728 | 5.165 | 5.1936 | 5.1917 | 5.2544 | 5.3004 | 5.322 | 5.3582 | 5.3493 | 5.3591 | 5.3763 | 5.4203 | 5.4303 | 5.4088 | 5.4095 | 5.426 | -0.1083%
ISM003:fa_CementandHydr | Cement and Lime | 1.8458 | 1.7607 | 1.7399 | 1.7583 | 1.7739 | 1.7939 | 1.8099 | 1.8311 | 1.838 | 1.8644 | 1.8808 | 1.8889 | 1.8965 | 1.9165 | 1.9462 | 1.9636 | 1.9932 | 1.9957 | 2.0124 | 2.031 | 2.0464 | 2.053 | 2.0714 | 2.0942 | 2.1101 | 2.1274 | 2.1389 | 2.149 | 2.1631 | 0.5682%
ISM003:fa_OtherStone,Cl | Other Nonmetallic Mineral Products | 11.8641 | 11.3631 | 11.2415 | 11.4245 | 11.6795 | 11.9162 | 12.1163 | 12.2651 | 12.4059 | 12.54 | 12.7417 | 12.8776 | 12.951 | 13.1112 | 13.2532 | 13.4368 | 13.6527 | 13.8274 | 14.0083 | 14.2086 | 14.3551 | 14.4239 | 14.582 | 14.784 | 14.9469 | 15.1263 | 15.2762 | 15.4088 | 15.5631 | 0.974%
ISM003:ga_PrimaryMetals | Primary Metals Industry | 78.2426 | 77.3522 | 77.0445 | 78.9825 | 81.9678 | 83.5065 | 83.8431 | 84.0263 | 83.6124 | 83.2935 | 83.658 | 83.4382 | 83.3136 | 83.3623 | 83.3781 | 83.9154 | 84.2159 | 84.4244 | 84.5981 | 84.9149 | 85.3061 | 85.4678 | 85.5191 | 85.5483 | 85.7479 | 85.9812 | 85.9581 | 86.0071 | 86.4626 | 0.3574%
ISM003:ga_BlastFurnacea | Iron and Steel Mills and Products | 45.7085 | 44.8186 | 43.9144 | 44.6285 | 46.4115 | 47.1992 | 47.0429 | 46.9388 | 46.3297 | 45.8722 | 45.9763 | 45.5012 | 45.0821 | 44.8162 | 44.5042 | 44.6498 | 44.5465 | 44.2545 | 43.9997 | 43.8864 | 43.8246 | 43.5528 | 43.1602 | 42.6613 | 42.327 | 42.1177 | 41.75 | 41.4135 | 41.4381 | -0.3497%
ISM003:ga_Aluminum | Alumina and Aluminum Products | 8.0037 | 7.9133 | 7.9489 | 8.1479 | 8.3994 | 8.5208 | 8.621 | 8.6402 | 8.6156 | 8.6069 | 8.6464 | 8.7134 | 8.7772 | 8.858 | 8.8796 | 8.9455 | 8.9965 | 9.0653 | 9.0605 | 9.1018 | 9.1961 | 9.2482 | 9.2648 | 9.3294 | 9.4154 | 9.4766 | 9.4614 | 9.4783 | 9.565 | 0.6385%
ISM003:ga_OtherPrimaryM | Other Primary Metal Products | 24.5304 | 24.6203 | 25.1813 | 26.2061 | 27.157 | 27.7865 | 28.1792 | 28.4473 | 28.6671 | 28.8144 | 29.0353 | 29.2236 | 29.4544 | 29.6881 | 29.9943 | 30.3202 | 30.673 | 31.1046 | 31.5378 | 31.9267 | 32.2854 | 32.6668 | 33.0942 | 33.5576 | 34.0055 | 34.3868 | 34.7468 | 35.1153 | 35.4594 | 1.325%
ISM003:ga_FabricatedMet | Fabricated Metal Products | 108.2317 | 106.2273 | 105.4902 | 107.3971 | 110.8527 | 113.6873 | 115.2155 | 116.3936 | 117.079 | 118.0777 | 120.4567 | 122.4769 | 124.098 | 126.2759 | 128.7145 | 131.3755 | 133.9834 | 135.8466 | 137.4435 | 139.648 | 141.5966 | 143.1691 | 144.0674 | 144.3721 | 144.7856 | 145.6812 | 145.9538 | 145.7542 | 147.5022 | 1.112%
ISM003:ga_IndustrialMac | Machinery | 109.1404 | 107.1524 | 106.7818 | 107.6209 | 111.0442 | 113.9357 | 114.8488 | 115.6126 | 116.3328 | 117.6499 | 120.0736 | 121.778 | 122.9658 | 124.4158 | 125.7648 | 127.0389 | 128.2206 | 128.9487 | 129.5689 | 130.4617 | 131.2507 | 131.6569 | 131.7207 | 131.581 | 131.9903 | 132.5471 | 132.9696 | 132.9189 | 133.7257 | 0.7282%
ISM003:ga_Electronicand | Computers and Electronics | 49.8973 | 50.43 | 51.6058 | 53.1195 | 54.9307 | 56.388 | 57.5983 | 58.414 | 58.8766 | 59.455 | 60.2715 | 61.1427 | 62.0508 | 62.9194 | 63.827 | 64.9445 | 65.9777 | 67.0148 | 68.184 | 69.3027 | 70.3655 | 71.4909 | 72.5313 | 73.45 | 74.3974 | 75.384 | 76.3116 | 77.3539 | 78.5663 | 1.635%
ISM003:ga_Transportatio | Transportation Equipment | 412.4695 | 417.8466 | 417.8582 | 413.8197 | 412.5229 | 417.1134 | 419.588 | 419.0746 | 418.9078 | 421.7008 | 430.0461 | 437.1649 | 441.6671 | 446.7996 | 451.4013 | 453.9078 | 457.707 | 460.0051 | 463.1768 | 467.9183 | 473.264 | 477.4659 | 480.4513 | 483.4321 | 487.9375 | 492.9052 | 497.1414 | 501.0024 | 506.5332 | 0.7364%
ISM003:ga_Instrumentsan | Electrical Equipment | 32.5099 | 32.4814 | 32.8331 | 33.6095 | 34.3854 | 35.123 | 35.7957 | 36.382 | 36.8521 | 37.1073 | 37.8811 | 38.9567 | 39.9932 | 41.0908 | 42.1852 | 43.4096 | 44.6935 | 45.9235 | 47.1745 | 48.4629 | 49.7275 | 51.0687 | 52.3883 | 53.6539 | 54.9526 | 56.3191 | 57.7044 | 59.0558 | 60.6822 | 2.254%
ISM003:ga_Miscellaneous | Miscellaneous Manufacturing | 28.5302 | 28.0847 | 27.9152 | 27.112 | 26.8468 | 26.8278 | 26.9691 | 27.1537 | 27.3307 | 27.4882 | 27.8656 | 28.2235 | 28.5235 | 28.722 | 28.8865 | 29.1791 | 29.4938 | 29.7198 | 29.9825 | 30.1967 | 30.4482 | 30.7038 | 30.8914 | 31.0898 | 31.3139 | 31.5807 | 31.8046 | 31.9833 | 32.3556 | 0.4504%
ISM003:ha_TotalIndustri | Total Industrial Value of Shipments | 1752.6193 | 1740.4061 | 1734.4352 | 1742.1051 | 1761.4509 | 1783.6497 | 1799.0027 | 1810.9277 | 1819.3926 | 1829.6904 | 1850.429 | 1868.579 | 1883.7295 | 1901.3658 | 1917.9636 | 1935.2023 | 1952.7472 | 1967.136 | 1982.7998 | 2001.6393 | 2021.4421 | 2038.7904 | 2052.7302 | 2065.0122 | 2080.7388 | 2098.1858 | 2112.0762 | 2124.8906 | 2146.9805 | 0.7275%
Note: Totals may not equal sum of components due to independent rounding.
Data source: 2022: IHS Markit, Macroeconomic model, September 2022.
Projections: U.S. Energy Information Administration, AEO2023 National Energy Modeling System run ref2023.d020623a.
Average
ISM004 | 23.4. Industrial Sector Macroeconomic Indicators | 2022–2050 2050: Annual
| West North Central - 04 | 2022–2050 2050: Change
2022–2050
| Indicators | 2022 | 2023 | 2024 | 2025 | 2026 | 2027 | 2028 | 2029 | 2030 | 2031 | 2032 | 2033 | 2034 | 2035 | 2036 | 2037 | 2038 | 2039 | 2040 | 2041 | 2042 | 2043 | 2044 | 2045 | 2046 | 2047 | 2048 | 2049 | 2050 | 2050
ISM004:ba_GDP(billionm_ | Gross Domestic Product (billion 2012 dollars) | 19750.2617 | 19903.2891 | 20095.4355 | 20409.4219 | 20840.7148 | 21273.4219 | 21681.2559 | 22051.7051 | 22391.8145 | 22742.0449 | 23153.002 | 23603.8672 | 24055.123 | 24510.957 | 24995.8047 | 25506.9219 | 26032.332 | 26566.1074 | 27148.9453 | 27734.0879 | 28324.4922 | 28926.7383 | 29527.4141 | 30130 | 30747.5684 | 31389.1504 | 32039.9707 | 32698.5332 | 33404.9844 | 1.895%
ISM004:ca_NonfarmEmploy | Nonfarm Employment (millions) | 10.8776 | 10.9508 | 10.8659 | 10.833 | 10.8696 | 10.9264 | 10.9797 | 11.0121 | 11.0286 | 11.0327 | 11.054 | 11.0967 | 11.1632 | 11.2171 | 11.2434 | 11.2744 | 11.3153 | 11.3525 | 11.3987 | 11.4332 | 11.4689 | 11.4933 | 11.5158 | 11.5444 | 11.5783 | 11.6191 | 11.6569 | 11.6908 | 11.7294 | 0.2696%
Value of Shipments (billion 2012 dollars)
Nonmanufacturing Sector
ISM004:ea_Agricultural | Agriculture/Forestry/Fishing/Hunting | 59.0986 | 59.7572 | 60.4012 | 61.3428 | 62.4465 | 63.4853 | 64.5597 | 65.4362 | 66.422 | 67.5858 | 68.6107 | 69.4469 | 70.2591 | 71.1776 | 71.9739 | 72.9001 | 73.8208 | 74.8163 | 75.747 | 76.6692 | 77.6455 | 78.5993 | 79.527 | 80.4788 | 81.43 | 82.3739 | 83.3166 | 84.2735 | 85.2421 | 1.317%
ISM004:ea_Mining | Mining | 26.0085 | 25.0618 | 24.5574 | 24.2609 | 24.292 | 23.9674 | 23.7399 | 23.3848 | 23.1838 | 22.9419 | 22.9032 | 22.8218 | 22.6552 | 22.5961 | 22.568 | 22.5203 | 22.4749 | 22.4947 | 22.3741 | 22.2778 | 22.249 | 22.2927 | 22.3255 | 22.2725 | 22.2613 | 22.1345 | 22.0863 | 22.0773 | 22.0876 | -0.5819%
ISM004:ea_Construction | Construction | 99.1266 | 96.5814 | 95.8825 | 97.6408 | 99.0439 | 99.3264 | 100.1819 | 102.6864 | 104.2295 | 104.4397 | 104.372 | 104.6973 | 104.8874 | 105.7188 | 106.8486 | 108.3892 | 110.2794 | 111.6285 | 112.9659 | 114.5579 | 116.1019 | 117.4206 | 118.7115 | 120.1682 | 121.6293 | 123.047 | 124.2801 | 125.3592 | 127.0016 | 0.8889%
Manufacturing Sector
ISM004:fa_FoodandKindre | Food Products | 130.9075 | 133.7424 | 134.7524 | 135.748 | 137.1481 | 138.5478 | 140.1326 | 141.481 | 142.9904 | 144.5881 | 145.9031 | 147.1223 | 148.5025 | 149.9603 | 151.7001 | 153.3095 | 155.0417 | 156.8663 | 158.8331 | 160.7589 | 162.5335 | 164.2959 | 166.0249 | 167.7876 | 169.5061 | 171.2132 | 172.9061 | 174.6441 | 176.3915 | 1.071%
ISM004:fa_BeveragesandT | Beverages and Tobacco Products | 5.057 | 5.0473 | 5.0527 | 5.0697 | 5.119 | 5.204 | 5.3076 | 5.3926 | 5.4677 | 5.5438 | 5.5949 | 5.6597 | 5.6945 | 5.7466 | 5.8007 | 5.8648 | 5.9194 | 5.9802 | 6.0735 | 6.1738 | 6.2569 | 6.3435 | 6.4319 | 6.5203 | 6.6138 | 6.7156 | 6.8422 | 6.9752 | 7.1101 | 1.224%
ISM004:fa_TextileMillPr | Textile Mills and Products | 2.406 | 2.3692 | 2.3556 | 2.3536 | 2.3943 | 2.4437 | 2.474 | 2.4845 | 2.4766 | 2.4889 | 2.5001 | 2.5056 | 2.5146 | 2.5063 | 2.4951 | 2.4811 | 2.4722 | 2.4422 | 2.4353 | 2.428 | 2.4067 | 2.3864 | 2.3618 | 2.3358 | 2.3112 | 2.2899 | 2.2655 | 2.2397 | 2.2178 | -0.2905%
ISM004:fa_LumberandWood | Wood Products | 7.903 | 7.1112 | 6.8644 | 6.9633 | 6.8293 | 6.7858 | 6.8888 | 6.9779 | 6.9726 | 6.9503 | 7.0105 | 7.0954 | 7.1606 | 7.1918 | 7.1539 | 7.1799 | 7.1725 | 7.1809 | 7.245 | 7.3334 | 7.3796 | 7.4057 | 7.3937 | 7.3318 | 7.2878 | 7.2833 | 7.2513 | 7.2405 | 7.2992 | -0.2835%
ISM004:fa_FurnitureandF | Furniture and Related Products | 5.7401 | 5.6778 | 5.7082 | 5.7522 | 5.9169 | 6.1056 | 6.2089 | 6.3059 | 6.3979 | 6.4805 | 6.6509 | 6.7367 | 6.8215 | 6.9678 | 7.1131 | 7.2475 | 7.4046 | 7.5422 | 7.6921 | 7.8912 | 8.0685 | 8.2129 | 8.3216 | 8.3945 | 8.53 | 8.689 | 8.8126 | 8.886 | 9.1783 | 1.69%
ISM004:fa_PaperandAllie | Paper Products | 9.8562 | 9.5545 | 9.3245 | 9.2675 | 9.2847 | 9.3177 | 9.3675 | 9.4098 | 9.4662 | 9.5286 | 9.5842 | 9.6405 | 9.6867 | 9.7773 | 9.8544 | 9.9286 | 10.0255 | 10.1128 | 10.2118 | 10.3138 | 10.4137 | 10.5058 | 10.5838 | 10.6493 | 10.7242 | 10.8135 | 10.8726 | 10.9383 | 11.0383 | 0.4054%
ISM004:fa_PrintingandPu | Printing | 10.9208 | 10.7958 | 10.7118 | 10.7173 | 10.7441 | 10.7544 | 10.8347 | 10.9347 | 11.072 | 11.2319 | 11.2667 | 11.2298 | 11.1929 | 11.1847 | 11.2117 | 11.2281 | 11.2777 | 11.3133 | 11.4366 | 11.5096 | 11.5065 | 11.5515 | 11.631 | 11.8251 | 12.0059 | 12.1591 | 12.2782 | 12.5131 | 12.7112 | 0.5437%
ISM004:fa_ChemicalandAl | Chemical Manufacturing | 55.5883 | 51.942 | 51.1226 | 52.2726 | 53.3387 | 54.4404 | 55.4764 | 56.1068 | 56.8871 | 57.6818 | 58.6449 | 59.6142 | 60.7663 | 62.4365 | 63.6901 | 65.1072 | 66.4556 | 67.7414 | 69.5101 | 71.1849 | 72.9427 | 74.4383 | 75.8446 | 77.1459 | 78.8091 | 80.3314 | 81.6327 | 83.2502 | 85.0202 | 1.529%
ISM004:fa_BulkChemicals | Bulk Chemicals | 30.95 | 29.4171 | 28.5253 | 29.5891 | 30.4368 | 31.245 | 31.9529 | 32.3157 | 32.886 | 33.4501 | 34.0319 | 34.5683 | 35.1988 | 36.2944 | 36.9274 | 37.7132 | 38.3764 | 38.911 | 39.857 | 40.6065 | 41.3981 | 41.8865 | 42.3161 | 42.7252 | 43.506 | 44.078 | 44.4502 | 45.2806 | 46.1603 | 1.438%
ISM004:fa_Inorganic | Inorganic | 2.1796 | 2.2054 | 2.2083 | 2.2694 | 2.3283 | 2.3572 | 2.3792 | 2.3875 | 2.4089 | 2.4058 | 2.4183 | 2.4607 | 2.4934 | 2.5347 | 2.5673 | 2.5974 | 2.6289 | 2.6666 | 2.7309 | 2.7917 | 2.8305 | 2.8678 | 2.903 | 2.9295 | 2.9713 | 3.0205 | 3.047 | 3.0835 | 3.151 | 1.325%
ISM004:fa_Organic | Organic | 17.0611 | 15.5356 | 14.4353 | 15.0426 | 15.2907 | 15.5783 | 15.8638 | 15.9206 | 16.1938 | 16.44 | 16.6133 | 16.7364 | 16.9578 | 17.6472 | 17.9234 | 18.3869 | 18.7308 | 19.0189 | 19.6137 | 19.9906 | 20.517 | 20.7894 | 21.0606 | 21.332 | 21.8805 | 22.1438 | 22.3308 | 22.9242 | 23.4067 | 1.136%
ISM004:fa_Resins | Resin, Synthetic Rubber, and Fibers | 3.993 | 3.9668 | 4.0168 | 4.1335 | 4.3331 | 4.5362 | 4.7232 | 4.8464 | 4.9713 | 5.1069 | 5.2684 | 5.4406 | 5.596 | 5.7449 | 5.9103 | 6.0525 | 6.1978 | 6.3448 | 6.547 | 6.7336 | 6.8987 | 7.0758 | 7.2367 | 7.3996 | 7.5869 | 7.794 | 7.9606 | 8.1493 | 8.3952 | 2.69%
ISM004:fa_AgriculturalC | Agricultural Chemicals | 7.7163 | 7.7093 | 7.8649 | 8.1436 | 8.4846 | 8.7732 | 8.9866 | 9.1612 | 9.312 | 9.4975 | 9.7319 | 9.9305 | 10.1516 | 10.3675 | 10.5264 | 10.6765 | 10.8189 | 10.8806 | 10.9654 | 11.0906 | 11.1519 | 11.1535 | 11.1159 | 11.0642 | 11.0673 | 11.1198 | 11.1118 | 11.1236 | 11.2075 | 1.342%
ISM004:fa_OtherChemical | Other Chemical Products | 24.6384 | 22.5249 | 22.5973 | 22.6836 | 22.902 | 23.1954 | 23.5235 | 23.7911 | 24.0011 | 24.2317 | 24.6131 | 25.0459 | 25.5675 | 26.1422 | 26.7627 | 27.394 | 28.0792 | 28.8304 | 29.6531 | 30.5783 | 31.5446 | 32.5518 | 33.5285 | 34.4206 | 35.3031 | 36.2534 | 37.1825 | 37.9696 | 38.8598 | 1.641%
ISM004:fa_PetroleumandC | Petroleum and Coal Products | 44.383 | 48.9861 | 49.5084 | 49.8251 | 49.9096 | 50.1845 | 50.5058 | 50.6247 | 50.6875 | 50.7586 | 50.7657 | 50.7097 | 50.6784 | 50.5819 | 50.9054 | 50.9785 | 51.2282 | 51.5026 | 52.0174 | 52.5393 | 52.9651 | 53.4468 | 53.9251 | 54.3817 | 54.9862 | 55.6298 | 56.1248 | 56.7509 | 57.6332 | 0.9374%
ISM004:fa_PetroleumRefi | Petroleum Refineries | 41.7937 | 46.2453 | 46.6925 | 47.0142 | 47.1406 | 47.4315 | 47.7635 | 47.9087 | 48.0038 | 48.0943 | 48.1306 | 48.0961 | 48.0883 | 48.0353 | 48.3787 | 48.5003 | 48.7775 | 49.0768 | 49.6482 | 50.232 | 50.6894 | 51.1991 | 51.7073 | 52.192 | 52.8227 | 53.4965 | 54.0284 | 54.6797 | 55.5788 | 1.023%
ISM004:fa_OtherPetroleu | Other Petroleum and Coal Products | 2.5893 | 2.7408 | 2.8159 | 2.8109 | 2.769 | 2.7531 | 2.7423 | 2.716 | 2.6837 | 2.6644 | 2.6351 | 2.6136 | 2.5901 | 2.5466 | 2.5267 | 2.4782 | 2.4507 | 2.4258 | 2.3692 | 2.3074 | 2.2757 | 2.2477 | 2.2178 | 2.1897 | 2.1635 | 2.1333 | 2.0964 | 2.0712 | 2.0544 | -0.823%
ISM004:fa_RubberandMisc | Plastics and Rubber Products | 19.6052 | 19.1628 | 18.956 | 19.1451 | 19.5766 | 19.9714 | 20.3358 | 20.6501 | 20.9279 | 21.2291 | 21.5867 | 21.9348 | 22.2143 | 22.5726 | 22.8946 | 23.1994 | 23.5233 | 23.8112 | 24.1739 | 24.595 | 24.9421 | 25.3306 | 25.6585 | 25.956 | 26.298 | 26.6638 | 26.968 | 27.286 | 27.7795 | 1.252%
ISM004:fa_Stone,Clay,an | Stone, Clay, and Glass Products | 9.2058 | 8.7241 | 8.5757 | 8.6836 | 8.8359 | 8.9411 | 9.0364 | 9.1138 | 9.1257 | 9.1512 | 9.1714 | 9.1848 | 9.132 | 9.1546 | 9.1528 | 9.1449 | 9.1517 | 9.1558 | 9.1674 | 9.1804 | 9.1642 | 9.0941 | 9.0711 | 9.0709 | 9.0549 | 9.0384 | 8.9989 | 8.9549 | 8.9241 | -0.1109%
ISM004:fa_GlassandGlass | Glass and Glass Products | 1.2534 | 1.1667 | 1.1386 | 1.1325 | 1.156 | 1.1643 | 1.167 | 1.1683 | 1.161 | 1.1574 | 1.1517 | 1.1523 | 1.1499 | 1.1527 | 1.1509 | 1.1475 | 1.1483 | 1.1578 | 1.1684 | 1.1737 | 1.1785 | 1.1735 | 1.1723 | 1.1737 | 1.1803 | 1.1798 | 1.1719 | 1.1688 | 1.1691 | -0.2483%
ISM004:fa_CementandHydr | Cement and Lime | 1.6581 | 1.5521 | 1.4949 | 1.4988 | 1.5004 | 1.4831 | 1.4724 | 1.464 | 1.4553 | 1.451 | 1.4399 | 1.4233 | 1.4064 | 1.4108 | 1.4075 | 1.3994 | 1.3805 | 1.3671 | 1.3575 | 1.3492 | 1.3389 | 1.322 | 1.3129 | 1.3047 | 1.2932 | 1.282 | 1.2682 | 1.2527 | 1.2393 | -1.034%
ISM004:fa_OtherStone,Cl | Other Nonmetallic Mineral Products | 6.2943 | 6.0053 | 5.9422 | 6.0523 | 6.1795 | 6.2936 | 6.3969 | 6.4815 | 6.5094 | 6.5428 | 6.5798 | 6.6093 | 6.5757 | 6.5911 | 6.5944 | 6.598 | 6.6228 | 6.6309 | 6.6414 | 6.6575 | 6.6468 | 6.5986 | 6.586 | 6.5926 | 6.5814 | 6.5766 | 6.5588 | 6.5334 | 6.5157 | 0.1235%
ISM004:ga_PrimaryMetals | Primary Metals Industry | 14.6393 | 14.5475 | 14.6524 | 15.1278 | 15.8069 | 16.2744 | 16.5865 | 16.7951 | 16.9219 | 17.0832 | 17.2914 | 17.4175 | 17.6108 | 17.8264 | 18.0872 | 18.3535 | 18.6102 | 18.8177 | 19.0979 | 19.4161 | 19.7127 | 19.9571 | 20.1633 | 20.3839 | 20.6433 | 20.91 | 21.0955 | 21.3016 | 21.6139 | 1.401%
ISM004:ga_BlastFurnacea | Iron and Steel Mills and Products | 5.8287 | 5.8109 | 5.8096 | 6.0186 | 6.4111 | 6.6617 | 6.8156 | 6.943 | 7.0076 | 7.1029 | 7.2548 | 7.3127 | 7.4054 | 7.4986 | 7.6336 | 7.792 | 7.91 | 7.9719 | 8.1078 | 8.2714 | 8.4159 | 8.5225 | 8.5977 | 8.6523 | 8.7412 | 8.8624 | 8.9455 | 9.0347 | 9.2033 | 1.645%
ISM004:ga_Aluminum | Alumina and Aluminum Products | 3.2853 | 3.2367 | 3.2523 | 3.341 | 3.448 | 3.5225 | 3.579 | 3.6007 | 3.6054 | 3.621 | 3.6447 | 3.6743 | 3.7282 | 3.7803 | 3.8222 | 3.8534 | 3.9041 | 3.9339 | 3.9656 | 4.0178 | 4.0794 | 4.1228 | 4.1481 | 4.1978 | 4.2557 | 4.3062 | 4.3198 | 4.348 | 4.4085 | 1.056%
ISM004:ga_OtherPrimaryM | Other Primary Metal Products | 5.5253 | 5.4999 | 5.5906 | 5.7682 | 5.9478 | 6.0902 | 6.1918 | 6.2514 | 6.3088 | 6.3593 | 6.3919 | 6.4305 | 6.4772 | 6.5475 | 6.6313 | 6.708 | 6.7961 | 6.9119 | 7.0246 | 7.1269 | 7.2175 | 7.3118 | 7.4175 | 7.5338 | 7.6464 | 7.7415 | 7.8302 | 7.9188 | 8.0021 | 1.332%
ISM004:ga_FabricatedMet | Fabricated Metal Products | 26.2639 | 25.7784 | 25.6007 | 26.1082 | 26.9721 | 27.8043 | 28.3337 | 28.6762 | 28.9588 | 29.3698 | 30.0025 | 30.5013 | 30.8719 | 31.4265 | 32.0489 | 32.6985 | 33.3807 | 33.833 | 34.3651 | 35.053 | 35.5711 | 35.9979 | 36.2582 | 36.3775 | 36.5258 | 36.8056 | 36.9136 | 36.9037 | 37.3887 | 1.269%
ISM004:ga_IndustrialMac | Machinery | 62.5774 | 61.6775 | 61.7629 | 62.5615 | 64.9047 | 66.9761 | 67.9022 | 68.7191 | 69.5447 | 70.7679 | 72.7244 | 74.2378 | 75.5318 | 77.035 | 78.4419 | 79.8131 | 81.1836 | 82.3277 | 83.4826 | 84.8279 | 86.0187 | 86.9695 | 87.711 | 88.3335 | 89.3377 | 90.4515 | 91.4711 | 92.1751 | 93.4863 | 1.444%
ISM004:ga_Electronicand | Computers and Electronics | 36.2114 | 36.8853 | 38.04 | 39.3161 | 40.7195 | 42.1227 | 43.2349 | 43.8926 | 44.3591 | 44.9983 | 45.6636 | 46.4329 | 47.184 | 47.9708 | 48.9526 | 50.0322 | 51.2213 | 52.3816 | 53.8287 | 55.2516 | 56.4276 | 57.7052 | 58.9372 | 60.0979 | 61.2884 | 62.5208 | 63.6877 | 64.9802 | 66.4468 | 2.192%
ISM004:ga_Transportatio | Transportation Equipment | 68.0069 | 69.9303 | 70.5958 | 70.2501 | 70.4941 | 71.753 | 72.7274 | 73.2434 | 73.9562 | 75.1635 | 77.0051 | 78.6557 | 79.8963 | 81.2757 | 82.6124 | 83.4427 | 84.4961 | 85.4593 | 86.7434 | 88.3342 | 89.8465 | 91.1561 | 92.2382 | 93.3465 | 94.785 | 96.3232 | 97.7006 | 99.0168 | 100.6768 | 1.411%
ISM004:ga_Instrumentsan | Electrical Equipment | 12.7918 | 12.756 | 12.8917 | 13.1714 | 13.4365 | 13.6552 | 13.8078 | 13.8818 | 13.9552 | 13.9464 | 14.1085 | 14.3803 | 14.6221 | 14.8953 | 15.2012 | 15.4348 | 15.7378 | 16.0251 | 16.376 | 16.7354 | 17.0232 | 17.3303 | 17.6152 | 17.888 | 18.1694 | 18.4695 | 18.7604 | 19.034 | 19.3895 | 1.497%
ISM004:ga_Miscellaneous | Miscellaneous Manufacturing | 12.0863 | 11.9233 | 11.9099 | 11.5574 | 11.3968 | 11.39 | 11.5008 | 11.6083 | 11.731 | 11.8681 | 12.0587 | 12.2678 | 12.4652 | 12.6333 | 12.7899 | 12.9537 | 13.1515 | 13.2984 | 13.4994 | 13.6802 | 13.8618 | 14.0431 | 14.1898 | 14.3465 | 14.5166 | 14.7108 | 14.883 | 15.0346 | 15.2782 | 0.8405%
ISM004:ha_TotalIndustri | Total Industrial Value of Shipments | 718.3837 | 718.0116 | 719.2267 | 727.1348 | 738.6101 | 749.451 | 759.143 | 767.8058 | 775.7339 | 783.7975 | 793.4191 | 802.2927 | 810.3483 | 820.6359 | 831.4967 | 842.2078 | 854.0284 | 864.7312 | 877.2764 | 890.7115 | 903.0376 | 914.4833 | 924.925 | 935.0924 | 946.7142 | 958.574 | 969.1478 | 979.8347 | 993.9149 | 1.166%
Note: Totals may not equal sum of components due to independent rounding.
Data source: 2022: IHS Markit, Macroeconomic model, September 2022.
Projections: U.S. Energy Information Administration, AEO2023 National Energy Modeling System run ref2023.d020623a.
Average
ISM005 | 23.5. Industrial Sector Macroeconomic Indicators | 2022–2050 2050: Annual
| South Atlantic - 05 | 2022–2050 2050: Change
2022–2050
| Indicators | 2022 | 2023 | 2024 | 2025 | 2026 | 2027 | 2028 | 2029 | 2030 | 2031 | 2032 | 2033 | 2034 | 2035 | 2036 | 2037 | 2038 | 2039 | 2040 | 2041 | 2042 | 2043 | 2044 | 2045 | 2046 | 2047 | 2048 | 2049 | 2050 | 2050
ISM005:ba_GDP(billionm_ | Gross Domestic Product (billion 2012 dollars) | 19750.2617 | 19903.2891 | 20095.4355 | 20409.4219 | 20840.7148 | 21273.4219 | 21681.2559 | 22051.7051 | 22391.8145 | 22742.0449 | 23153.002 | 23603.8672 | 24055.123 | 24510.957 | 24995.8047 | 25506.9219 | 26032.332 | 26566.1074 | 27148.9453 | 27734.0879 | 28324.4922 | 28926.7383 | 29527.4141 | 30130 | 30747.5684 | 31389.1504 | 32039.9707 | 32698.5332 | 33404.9844 | 1.895%
ISM005:ca_NonfarmEmploy | Nonfarm Employment (millions) | 29.6463 | 30.0322 | 29.9141 | 29.9355 | 30.1436 | 30.3926 | 30.6396 | 30.8433 | 30.978 | 31.1038 | 31.2911 | 31.5021 | 31.7569 | 31.9849 | 32.1575 | 32.3339 | 32.5226 | 32.6948 | 32.8986 | 33.0769 | 33.2589 | 33.41 | 33.5554 | 33.7144 | 33.8908 | 34.0918 | 34.286 | 34.4724 | 34.6838 | 0.562%
Value of Shipments (billion 2012 dollars)
Nonmanufacturing Sector
ISM005:ea_Agricultural | Agriculture/Forestry/Fishing/Hunting | 73.4889 | 72.9229 | 73.6364 | 74.7647 | 76.1034 | 77.2793 | 77.9078 | 78.7576 | 79.4844 | 79.8691 | 80.3855 | 81.0191 | 81.3847 | 81.6687 | 81.9781 | 82.3689 | 82.7779 | 83.1367 | 83.4643 | 83.7826 | 84.1886 | 84.5847 | 84.9314 | 85.2879 | 85.6158 | 85.9313 | 86.2345 | 86.5409 | 86.8527 | 0.5985%
ISM005:ea_Mining | Mining | 24.9954 | 24.7143 | 25.8581 | 25.6294 | 24.9664 | 24.1062 | 23.5265 | 22.831 | 22.6647 | 22.6808 | 22.8277 | 22.9261 | 22.9433 | 23.0173 | 22.9915 | 22.9464 | 22.8801 | 22.7765 | 22.637 | 22.5971 | 22.639 | 22.6572 | 22.6557 | 22.5996 | 22.5733 | 22.4876 | 22.4737 | 22.4756 | 22.4583 | -0.3815%
ISM005:ea_Construction | Construction | 251.773 | 246.7368 | 245.3948 | 249.8922 | 253.2215 | 254.486 | 256.9865 | 263.6812 | 268.7447 | 270.4491 | 270.9796 | 271.9747 | 272.4985 | 274.3483 | 277.5739 | 281.842 | 286.6442 | 290.6548 | 294.8368 | 299.7159 | 304.0432 | 307.8922 | 311.6869 | 315.9437 | 320.315 | 324.5791 | 328.3252 | 331.7049 | 336.6046 | 1.042%
Manufacturing Sector
ISM005:fa_FoodandKindre | Food Products | 120.8761 | 122.3156 | 123.4917 | 124.5094 | 125.9883 | 127.5468 | 129.1656 | 130.6084 | 132.0127 | 133.6564 | 135.0383 | 136.235 | 137.5276 | 138.9678 | 140.5812 | 142.1069 | 143.6749 | 145.3795 | 147.0737 | 148.7331 | 150.4267 | 152.1007 | 153.749 | 155.4053 | 157.0134 | 158.6313 | 160.261 | 161.9118 | 163.5703 | 1.086%
ISM005:fa_BeveragesandT | Beverages and Tobacco Products | 34.751 | 33.616 | 32.5941 | 31.5182 | 30.717 | 30.0589 | 29.4706 | 28.8475 | 28.1917 | 27.523 | 26.9048 | 26.3395 | 25.7216 | 25.0776 | 24.4788 | 23.9382 | 23.4604 | 22.9687 | 22.5568 | 22.1752 | 21.7679 | 21.3833 | 21.0129 | 20.6504 | 20.2988 | 19.9728 | 19.7243 | 19.4922 | 19.2613 | -2.085%
ISM005:fa_TextileMillPr | Textile Mills and Products | 25.2101 | 24.7059 | 24.3274 | 24.3348 | 24.8124 | 25.3937 | 25.825 | 26.0534 | 26.061 | 26.1344 | 26.3368 | 26.4992 | 26.5587 | 26.5678 | 26.5209 | 26.3854 | 26.1951 | 26.0057 | 25.8881 | 25.772 | 25.5912 | 25.4121 | 25.1799 | 24.9359 | 24.7254 | 24.537 | 24.3276 | 24.1025 | 23.9223 | -0.1871%
ISM005:fa_LumberandWood | Wood Products | 24.2272 | 22.0034 | 21.3764 | 21.7223 | 21.4078 | 21.2826 | 21.5916 | 22.0093 | 22.1713 | 22.2596 | 22.5818 | 22.9586 | 23.3416 | 23.5429 | 23.4636 | 23.5694 | 23.6679 | 23.8178 | 24.0449 | 24.3536 | 24.5818 | 24.7389 | 24.7731 | 24.6483 | 24.5754 | 24.6265 | 24.5931 | 24.6311 | 24.9074 | 0.0989%
ISM005:fa_FurnitureandF | Furniture and Related Products | 13.6232 | 13.403 | 13.3862 | 13.422 | 13.7052 | 14.0201 | 14.1509 | 14.2861 | 14.3805 | 14.4746 | 14.7804 | 14.9177 | 15.0258 | 15.2629 | 15.4887 | 15.7343 | 16.0226 | 16.2724 | 16.51 | 16.85 | 17.1551 | 17.3917 | 17.5559 | 17.6413 | 17.855 | 18.1127 | 18.2974 | 18.3775 | 18.908 | 1.178%
ISM005:fa_PaperandAllie | Paper Products | 32.3109 | 31.6495 | 30.9469 | 30.9283 | 31.1368 | 31.3931 | 31.6434 | 31.88 | 32.0678 | 32.3681 | 32.6777 | 32.9481 | 33.234 | 33.5158 | 33.7022 | 33.9263 | 34.119 | 34.348 | 34.6094 | 34.8457 | 35.0679 | 35.2559 | 35.3826 | 35.4757 | 35.6595 | 35.9307 | 36.0558 | 36.2202 | 36.529 | 0.4392%
ISM005:fa_PrintingandPu | Printing | 11.3526 | 11.153 | 11.0136 | 10.9576 | 10.9365 | 10.9054 | 10.9441 | 10.9976 | 11.0788 | 11.1942 | 11.1816 | 11.0803 | 11.0013 | 10.9377 | 10.8844 | 10.8519 | 10.8212 | 10.799 | 10.8432 | 10.839 | 10.7712 | 10.7469 | 10.7563 | 10.8679 | 10.9674 | 11.0386 | 11.0788 | 11.2217 | 11.3297 | -0.0072%
ISM005:fa_ChemicalandAl | Chemical Manufacturing | 170.2439 | 157.6499 | 156.2602 | 157.5645 | 160.5103 | 163.9858 | 167.1678 | 169.9626 | 172.1311 | 174.5347 | 177.5038 | 180.5622 | 184.0228 | 187.5571 | 191.1264 | 194.8023 | 198.379 | 202.2779 | 206.7806 | 211.6801 | 216.7524 | 221.984 | 226.8667 | 231.2754 | 235.8956 | 241.0958 | 245.7586 | 249.9913 | 255.2479 | 1.457%
ISM005:fa_BulkChemicals | Bulk Chemicals | 62.6578 | 60.0601 | 58.7367 | 59.6283 | 61.3859 | 62.9581 | 64.0138 | 64.8061 | 65.3928 | 66.2292 | 67.1976 | 67.9933 | 68.8643 | 69.6841 | 70.4665 | 71.1946 | 71.6817 | 72.4415 | 73.3773 | 74.201 | 74.8304 | 75.4868 | 75.9282 | 76.2799 | 76.9408 | 77.8051 | 78.1679 | 78.7455 | 79.9664 | 0.8749%
ISM005:fa_Inorganic | Inorganic | 7.1468 | 7.1921 | 7.134 | 7.2502 | 7.443 | 7.5802 | 7.6336 | 7.7022 | 7.7325 | 7.7858 | 7.8055 | 7.8601 | 7.9103 | 7.9489 | 7.9989 | 8.0531 | 7.9703 | 7.9937 | 8.0094 | 8.0112 | 8.0188 | 8.0186 | 8.0024 | 7.9489 | 7.9447 | 7.9535 | 7.9102 | 7.8899 | 7.9449 | 0.3788%
ISM005:fa_Organic | Organic | 21.3856 | 19.6705 | 18.7817 | 19.3005 | 19.9279 | 20.3929 | 20.7968 | 21.1561 | 21.4241 | 21.7974 | 22.1647 | 22.4854 | 22.868 | 23.16 | 23.462 | 23.741 | 23.9735 | 24.4384 | 24.8015 | 25.1097 | 25.4247 | 25.7971 | 26.0791 | 26.3292 | 26.689 | 27.1221 | 27.346 | 27.6633 | 28.2648 | 1.001%
ISM005:fa_Resins | Resin, Synthetic Rubber, and Fibers | 24.9061 | 24.0768 | 23.6194 | 23.681 | 24.3308 | 25.0333 | 25.5108 | 25.7448 | 25.9382 | 26.2224 | 26.579 | 26.8919 | 27.2403 | 27.6145 | 27.8644 | 28.2 | 28.458 | 28.7308 | 29.206 | 29.5963 | 29.8986 | 30.2294 | 30.5018 | 30.7604 | 31.1099 | 31.5235 | 31.7645 | 32.0824 | 32.6128 | 0.9675%
ISM005:fa_AgriculturalC | Agricultural Chemicals | 9.2194 | 9.1206 | 9.2015 | 9.3966 | 9.6842 | 9.9518 | 10.0725 | 10.203 | 10.2979 | 10.4236 | 10.6483 | 10.7559 | 10.8457 | 10.9607 | 11.1411 | 11.2005 | 11.28 | 11.2786 | 11.3603 | 11.4838 | 11.4884 | 11.4416 | 11.3448 | 11.2414 | 11.1972 | 11.2059 | 11.1473 | 11.1099 | 11.1439 | 0.6794%
ISM005:fa_OtherChemical | Other Chemical Products | 107.586 | 97.5898 | 97.5235 | 97.9362 | 99.1244 | 101.0277 | 103.1541 | 105.1565 | 106.7383 | 108.3055 | 110.3062 | 112.5689 | 115.1585 | 117.873 | 120.6599 | 123.6077 | 126.6973 | 129.8364 | 133.4033 | 137.4791 | 141.922 | 146.4972 | 150.9385 | 154.9955 | 158.9548 | 163.2907 | 167.5907 | 171.2458 | 175.2815 | 1.758%
ISM005:fa_PetroleumandC | Petroleum and Coal Products | 12.8774 | 13.7153 | 13.9114 | 13.7365 | 13.5421 | 13.5102 | 13.3735 | 13.3377 | 13.2196 | 13.0721 | 12.9247 | 12.8902 | 12.8214 | 12.7848 | 12.6605 | 12.5506 | 12.4118 | 12.4132 | 12.4265 | 12.4197 | 12.3781 | 12.3374 | 12.3056 | 12.2743 | 12.279 | 12.2707 | 12.2084 | 12.1944 | 12.2328 | -0.1832%
ISM005:fa_PetroleumRefi | Petroleum Refineries | 6.0037 | 6.4085 | 6.3246 | 6.1171 | 5.9509 | 5.9435 | 5.8266 | 5.8324 | 5.7075 | 5.5914 | 5.4869 | 5.4824 | 5.4186 | 5.4257 | 5.3529 | 5.2583 | 5.2287 | 5.2408 | 5.274 | 5.3059 | 5.2948 | 5.2765 | 5.2639 | 5.2552 | 5.2615 | 5.2654 | 5.2491 | 5.242 | 5.2577 | -0.4728%
ISM005:fa_OtherPetroleu | Other Petroleum and Coal Products | 6.8737 | 7.3067 | 7.5868 | 7.6194 | 7.5911 | 7.5667 | 7.5469 | 7.5053 | 7.5121 | 7.4807 | 7.4378 | 7.4078 | 7.4028 | 7.3592 | 7.3076 | 7.2923 | 7.1831 | 7.1724 | 7.1525 | 7.1139 | 7.0833 | 7.0609 | 7.0418 | 7.0191 | 7.0174 | 7.0053 | 6.9593 | 6.9523 | 6.9752 | 0.0524%
ISM005:fa_RubberandMisc | Plastics and Rubber Products | 45.1897 | 44.3679 | 44.1493 | 44.8951 | 46.1693 | 47.2829 | 48.2376 | 49.1465 | 49.9347 | 50.8535 | 52.0056 | 53.065 | 54.0718 | 55.2538 | 56.2971 | 57.3354 | 58.4098 | 59.3966 | 60.4541 | 61.6644 | 62.8219 | 64.0825 | 65.1976 | 66.2361 | 67.3918 | 68.6126 | 69.7015 | 70.8328 | 72.4297 | 1.699%
ISM005:fa_Stone,Clay,an | Stone, Clay, and Glass Products | 20.7024 | 19.8059 | 19.591 | 19.806 | 20.1968 | 20.4945 | 20.7745 | 21.0473 | 21.2856 | 21.525 | 21.7332 | 21.9266 | 22.12 | 22.3939 | 22.5951 | 22.8911 | 23.1582 | 23.4967 | 23.8833 | 24.2721 | 24.5393 | 24.6685 | 24.9385 | 25.2704 | 25.5873 | 25.8902 | 26.1138 | 26.3416 | 26.6189 | 0.9018%
ISM005:fa_GlassandGlass | Glass and Glass Products | 4.1662 | 3.939 | 3.8899 | 3.8947 | 4.0081 | 4.0817 | 4.1367 | 4.187 | 4.2213 | 4.261 | 4.3028 | 4.3547 | 4.4117 | 4.4842 | 4.5217 | 4.5769 | 4.6281 | 4.7196 | 4.8083 | 4.8754 | 4.9543 | 4.9908 | 5.0447 | 5.1081 | 5.1966 | 5.2541 | 5.281 | 5.3294 | 5.3944 | 0.927%
ISM005:fa_CementandHydr | Cement and Lime | 3.2082 | 3.0991 | 3.0876 | 3.1526 | 3.2249 | 3.2646 | 3.3224 | 3.3865 | 3.4704 | 3.5576 | 3.5764 | 3.6062 | 3.6847 | 3.744 | 3.8102 | 3.8973 | 3.9239 | 4.0224 | 4.1307 | 4.2461 | 4.3195 | 4.38 | 4.4726 | 4.5719 | 4.6705 | 4.7672 | 4.8492 | 4.9301 | 5.0224 | 1.614%
ISM005:fa_OtherStone,Cl | Other Nonmetallic Mineral Products | 13.328 | 12.7678 | 12.6135 | 12.7587 | 12.9638 | 13.1482 | 13.3153 | 13.4739 | 13.5939 | 13.7064 | 13.8539 | 13.9657 | 14.0236 | 14.1656 | 14.2631 | 14.417 | 14.6062 | 14.7548 | 14.9443 | 15.1507 | 15.2655 | 15.2977 | 15.4212 | 15.5905 | 15.7202 | 15.8689 | 15.9836 | 16.0822 | 16.2021 | 0.6998%
ISM005:ga_PrimaryMetals | Primary Metals Industry | 25.0659 | 24.7638 | 24.7064 | 25.4199 | 26.5747 | 27.326 | 27.7166 | 28.0732 | 28.1929 | 28.3811 | 28.7592 | 28.9264 | 29.2085 | 29.5983 | 30.0119 | 30.5752 | 31.078 | 31.4927 | 32.0014 | 32.5808 | 33.139 | 33.5991 | 34.0106 | 34.4133 | 34.8987 | 35.4244 | 35.8337 | 36.2696 | 36.9182 | 1.392%
ISM005:ga_BlastFurnacea | Iron and Steel Mills and Products | 15.6765 | 15.4674 | 15.3178 | 15.7668 | 16.6259 | 17.1389 | 17.3644 | 17.5892 | 17.6294 | 17.738 | 18.0385 | 18.0873 | 18.2026 | 18.4296 | 18.6271 | 18.985 | 19.2451 | 19.3962 | 19.6571 | 19.9847 | 20.2935 | 20.5031 | 20.6525 | 20.7516 | 20.9317 | 21.1825 | 21.347 | 21.5265 | 21.897 | 1.201%
ISM005:ga_Aluminum | Alumina and Aluminum Products | 3.2262 | 3.0894 | 3.0294 | 3.036 | 3.0635 | 3.0862 | 3.0732 | 3.049 | 3.0172 | 2.9907 | 2.94 | 2.9189 | 2.9127 | 2.9134 | 2.9221 | 2.9416 | 2.945 | 2.9607 | 2.9711 | 2.9965 | 3.021 | 3.0351 | 3.0368 | 3.0539 | 3.0796 | 3.0979 | 3.0889 | 3.0908 | 3.1154 | -0.1247%
ISM005:ga_OtherPrimaryM | Other Primary Metal Products | 6.1632 | 6.2069 | 6.3592 | 6.6171 | 6.8854 | 7.101 | 7.279 | 7.435 | 7.5463 | 7.6523 | 7.7807 | 7.9202 | 8.0932 | 8.2553 | 8.4627 | 8.6486 | 8.8879 | 9.1358 | 9.3732 | 9.5996 | 9.8244 | 10.0608 | 10.3213 | 10.6078 | 10.8874 | 11.144 | 11.3978 | 11.6523 | 11.9058 | 2.379%
ISM005:ga_FabricatedMet | Fabricated Metal Products | 36.11 | 35.4211 | 35.1778 | 35.8115 | 37.0066 | 37.9985 | 38.6137 | 39.066 | 39.3433 | 39.8122 | 40.6432 | 41.3577 | 41.9709 | 42.824 | 43.7298 | 44.7459 | 45.8439 | 46.649 | 47.4646 | 48.4987 | 49.3459 | 50.073 | 50.5831 | 50.8988 | 51.2507 | 51.7798 | 52.0767 | 52.2094 | 53.0456 | 1.383%
ISM005:ga_IndustrialMac | Machinery | 44.1758 | 43.4245 | 43.3639 | 43.8239 | 45.3193 | 46.6493 | 47.1759 | 47.6287 | 48.0796 | 48.8134 | 50.0266 | 50.9028 | 51.6456 | 52.5212 | 53.3149 | 54.1269 | 54.9681 | 55.6851 | 56.4247 | 57.2907 | 57.9786 | 58.511 | 58.913 | 59.2395 | 59.821 | 60.4689 | 61.0428 | 61.4067 | 62.1743 | 1.228%
ISM005:ga_Electronicand | Computers and Electronics | 54.8737 | 55.7277 | 57.4242 | 59.5743 | 62.1952 | 64.4346 | 66.3353 | 67.8273 | 68.8595 | 70.227 | 71.6526 | 73.0458 | 74.6847 | 76.3109 | 78.0299 | 79.9299 | 82.0503 | 84.1808 | 86.7298 | 89.2503 | 91.4304 | 93.771 | 96.0307 | 98.1693 | 100.3484 | 102.5738 | 104.7257 | 107.1116 | 109.8276 | 2.509%
ISM005:ga_Transportatio | Transportation Equipment | 151.0205 | 157.1863 | 160.188 | 160.4284 | 162.0513 | 165.623 | 168.6561 | 170.5507 | 172.7322 | 176.0645 | 180.7232 | 184.8791 | 188.1712 | 191.8385 | 195.5279 | 198.3634 | 201.3593 | 203.8935 | 207.6032 | 212.0788 | 216.3129 | 220.101 | 223.3629 | 226.6483 | 230.7621 | 235.1992 | 239.2569 | 243.1908 | 247.9945 | 1.787%
ISM005:ga_Instrumentsan | Electrical Equipment | 24.8338 | 24.9441 | 25.3027 | 25.9816 | 26.6436 | 27.2366 | 27.7622 | 28.2072 | 28.5889 | 28.8314 | 29.4447 | 30.2705 | 31.0757 | 31.9347 | 32.8027 | 33.7185 | 34.7157 | 35.7226 | 36.7752 | 37.8613 | 38.8698 | 39.9417 | 40.9984 | 42.0257 | 43.0871 | 44.2008 | 45.3222 | 46.4205 | 47.7384 | 2.361%
ISM005:ga_Miscellaneous | Miscellaneous Manufacturing | 20.9501 | 20.8011 | 20.8958 | 20.3836 | 20.2446 | 20.3128 | 20.5237 | 20.7723 | 21.0221 | 21.2938 | 21.7074 | 22.1012 | 22.5194 | 22.8497 | 23.1302 | 23.5022 | 23.9317 | 24.3265 | 24.7768 | 25.1929 | 25.5964 | 26.008 | 26.3712 | 26.7562 | 27.1714 | 27.6266 | 28.0431 | 28.4258 | 28.988 | 1.167%
ISM005:ha_TotalIndustri | Total Industrial Value of Shipments | 1218.6514 | 1201.0278 | 1202.9963 | 1215.104 | 1233.4492 | 1251.3264 | 1267.5491 | 1285.5717 | 1300.2469 | 1314.0181 | 1330.8182 | 1346.8258 | 1361.5492 | 1378.7738 | 1396.8895 | 1416.2112 | 1436.5688 | 1455.6937 | 1477.7845 | 1502.4539 | 1525.3973 | 1547.2407 | 1567.2621 | 1586.6635 | 1608.0919 | 1630.9905 | 1651.455 | 1671.073 | 1697.5596 | 1.191%
Note: Totals may not equal sum of components due to independent rounding.
Data source: 2022: IHS Markit, Macroeconomic model, September 2022.
Projections: U.S. Energy Information Administration, AEO2023 National Energy Modeling System run ref2023.d020623a.
Average
ISM006 | 23.6. Industrial Sector Macroeconomic Indicators | 2022–2050 2050: Annual
| East South Central - 06 | 2022–2050 2050: Change
2022–2050
| Indicators | 2022 | 2023 | 2024 | 2025 | 2026 | 2027 | 2028 | 2029 | 2030 | 2031 | 2032 | 2033 | 2034 | 2035 | 2036 | 2037 | 2038 | 2039 | 2040 | 2041 | 2042 | 2043 | 2044 | 2045 | 2046 | 2047 | 2048 | 2049 | 2050 | 2050
ISM006:ba_GDP(billionm_ | Gross Domestic Product (billion 2012 dollars) | 19750.2617 | 19903.2891 | 20095.4355 | 20409.4219 | 20840.7148 | 21273.4219 | 21681.2559 | 22051.7051 | 22391.8145 | 22742.0449 | 23153.002 | 23603.8672 | 24055.123 | 24510.957 | 24995.8047 | 25506.9219 | 26032.332 | 26566.1074 | 27148.9453 | 27734.0879 | 28324.4922 | 28926.7383 | 29527.4141 | 30130 | 30747.5684 | 31389.1504 | 32039.9707 | 32698.5332 | 33404.9844 | 1.895%
ISM006:ca_NonfarmEmploy | Nonfarm Employment (millions) | 8.1672 | 8.2268 | 8.1508 | 8.1176 | 8.1417 | 8.1866 | 8.2272 | 8.2468 | 8.2481 | 8.2417 | 8.2443 | 8.2647 | 8.3043 | 8.3318 | 8.3397 | 8.3539 | 8.3709 | 8.387 | 8.4094 | 8.4232 | 8.4368 | 8.4412 | 8.4437 | 8.4518 | 8.4641 | 8.4812 | 8.4954 | 8.5064 | 8.5211 | 0.1516%
Value of Shipments (billion 2012 dollars)
Nonmanufacturing Sector
ISM006:ea_Agricultural | Agriculture/Forestry/Fishing/Hunting | 25.8278 | 25.4663 | 25.5667 | 25.7703 | 26.0395 | 26.2544 | 26.4448 | 26.565 | 26.6451 | 26.7186 | 26.7927 | 26.8133 | 26.798 | 26.8083 | 26.7778 | 26.7907 | 26.8202 | 26.861 | 26.9121 | 26.9613 | 26.9959 | 27.0255 | 27.0475 | 27.0757 | 27.096 | 27.1089 | 27.1113 | 27.1148 | 27.1212 | 0.1747%
ISM006:ea_Mining | Mining | 12.7664 | 12.4178 | 12.6115 | 12.4036 | 12.0957 | 11.7345 | 11.4914 | 11.1896 | 11.0789 | 11.0591 | 11.0895 | 11.0526 | 11.0236 | 11.019 | 10.9687 | 10.9647 | 10.8916 | 10.8793 | 10.8504 | 10.8478 | 10.8416 | 10.8524 | 10.8607 | 10.8299 | 10.8226 | 10.7676 | 10.7419 | 10.7314 | 10.7256 | -0.6202%
ISM006:ea_Construction | Construction | 56.9667 | 55.4381 | 54.7969 | 55.5242 | 56.0742 | 56.1658 | 56.5238 | 57.728 | 58.548 | 58.5193 | 58.2902 | 58.2772 | 58.3194 | 58.522 | 58.8914 | 59.606 | 60.3878 | 61.0397 | 61.8218 | 62.741 | 63.4028 | 63.9545 | 64.5068 | 65.1456 | 65.8052 | 66.4322 | 66.9249 | 67.3353 | 68.046 | 0.6367%
Manufacturing Sector
ISM006:fa_FoodandKindre | Food Products | 54.7961 | 55.6193 | 56.1676 | 56.8083 | 57.6987 | 58.7186 | 59.6809 | 60.5899 | 61.4311 | 62.3794 | 63.3136 | 64.092 | 64.9236 | 65.7551 | 66.5995 | 67.3635 | 67.9919 | 68.6532 | 69.2675 | 69.8589 | 70.6108 | 71.3182 | 71.9848 | 72.6322 | 73.257 | 73.8859 | 74.5315 | 75.177 | 75.8171 | 1.166%
ISM006:fa_BeveragesandT | Beverages and Tobacco Products | 9.9643 | 9.5506 | 9.1752 | 8.8885 | 8.7158 | 8.5757 | 8.4549 | 8.3232 | 8.2129 | 8.0889 | 7.9871 | 7.87 | 7.7398 | 7.6376 | 7.5063 | 7.4249 | 7.341 | 7.2845 | 7.2297 | 7.1819 | 7.1203 | 7.062 | 7.01 | 6.9577 | 6.9086 | 6.8629 | 6.8416 | 6.8244 | 6.8064 | -1.352%
ISM006:fa_TextileMillPr | Textile Mills and Products | 4.2601 | 4.1733 | 4.1254 | 4.1213 | 4.1973 | 4.2922 | 4.363 | 4.3928 | 4.3992 | 4.4147 | 4.459 | 4.4901 | 4.511 | 4.5324 | 4.5432 | 4.5322 | 4.4959 | 4.4073 | 4.3051 | 4.205 | 4.1594 | 4.1088 | 4.0437 | 3.971 | 3.8996 | 3.8346 | 3.7734 | 3.7082 | 3.6488 | -0.5517%
ISM006:fa_LumberandWood | Wood Products | 12.0532 | 10.9568 | 10.6566 | 10.8439 | 10.7092 | 10.6818 | 10.8173 | 10.9914 | 11.0824 | 11.1398 | 11.2824 | 11.4366 | 11.6271 | 11.7276 | 11.6826 | 11.7181 | 11.7311 | 11.7519 | 11.8055 | 11.8982 | 11.9804 | 12.0228 | 12.0005 | 11.8979 | 11.82 | 11.8038 | 11.75 | 11.729 | 11.8201 | -0.0697%
ISM006:fa_FurnitureandF | Furniture and Related Products | 7.865 | 7.773 | 7.8168 | 7.8896 | 8.1325 | 8.4026 | 8.5306 | 8.6652 | 8.7974 | 8.9181 | 9.1591 | 9.292 | 9.4112 | 9.591 | 9.7736 | 9.9478 | 10.1413 | 10.3195 | 10.4941 | 10.7347 | 10.9556 | 11.1321 | 11.2595 | 11.3368 | 11.4985 | 11.6897 | 11.8343 | 11.911 | 12.2802 | 1.604%
ISM006:fa_PaperandAllie | Paper Products | 19.675 | 19.3799 | 18.9858 | 19.0199 | 19.1769 | 19.3396 | 19.5088 | 19.6316 | 19.768 | 19.947 | 20.159 | 20.3162 | 20.4788 | 20.6425 | 20.7417 | 20.8622 | 20.9196 | 20.9755 | 21.072 | 21.1432 | 21.2195 | 21.268 | 21.2687 | 21.2457 | 21.289 | 21.3985 | 21.4086 | 21.4437 | 21.5705 | 0.329%
ISM006:fa_PrintingandPu | Printing | 4.5863 | 4.5353 | 4.5243 | 4.5488 | 4.5686 | 4.5812 | 4.6181 | 4.6623 | 4.7194 | 4.7846 | 4.8092 | 4.7962 | 4.7872 | 4.7833 | 4.7871 | 4.7896 | 4.7991 | 4.8156 | 4.8565 | 4.8756 | 4.8681 | 4.88 | 4.9065 | 4.9808 | 5.05 | 5.106 | 5.1482 | 5.2386 | 5.3132 | 0.5269%
ISM006:fa_ChemicalandAl | Chemical Manufacturing | 65.4962 | 62.3056 | 61.2418 | 62.6559 | 64.4404 | 65.9078 | 67.035 | 67.8974 | 68.599 | 69.558 | 70.7249 | 71.8024 | 73.0147 | 74.1341 | 75.0312 | 76.0506 | 76.8806 | 77.8448 | 79.1016 | 80.2924 | 81.4116 | 82.5879 | 83.5859 | 84.4318 | 85.5237 | 86.8326 | 87.6893 | 88.6767 | 90.2966 | 1.153%
ISM006:fa_BulkChemicals | Bulk Chemicals | 50.051 | 47.8847 | 46.7312 | 47.992 | 49.6182 | 50.8201 | 51.723 | 52.3367 | 52.9029 | 53.7028 | 54.6357 | 55.464 | 56.3861 | 57.1967 | 57.7747 | 58.4721 | 58.9302 | 59.5658 | 60.3913 | 61.0957 | 61.7056 | 62.3528 | 62.8287 | 63.2109 | 63.8466 | 64.6576 | 65.0272 | 65.5944 | 66.7308 | 1.033%
ISM006:fa_Inorganic | Inorganic | 6.0019 | 6.0395 | 5.982 | 6.1328 | 6.2492 | 6.2935 | 6.3253 | 6.3297 | 6.3157 | 6.3289 | 6.342 | 6.375 | 6.4221 | 6.4884 | 6.4715 | 6.4742 | 6.4656 | 6.4843 | 6.528 | 6.5605 | 6.5707 | 6.5694 | 6.5645 | 6.5372 | 6.5434 | 6.5619 | 6.5342 | 6.526 | 6.582 | 0.33%
ISM006:fa_Organic | Organic | 26.8842 | 24.9893 | 23.8347 | 24.6088 | 25.5177 | 26.1339 | 26.5954 | 26.9558 | 27.3377 | 27.8263 | 28.3831 | 28.8122 | 29.2363 | 29.6138 | 29.8794 | 30.2409 | 30.4392 | 30.7902 | 31.2733 | 31.6849 | 32.0137 | 32.3944 | 32.6682 | 32.8873 | 33.2478 | 33.7166 | 33.9105 | 34.2259 | 34.8829 | 0.9345%
ISM006:fa_Resins | Resin, Synthetic Rubber, and Fibers | 14.1264 | 13.7981 | 13.7681 | 13.9691 | 14.4262 | 14.8806 | 15.198 | 15.4098 | 15.5505 | 15.7754 | 16.0629 | 16.3564 | 16.7131 | 17.0162 | 17.2787 | 17.5688 | 17.7782 | 18.063 | 18.3834 | 18.6506 | 18.92 | 19.209 | 19.456 | 19.6928 | 19.9926 | 20.3273 | 20.5601 | 20.8429 | 21.2644 | 1.471%
ISM006:fa_AgriculturalC | Agricultural Chemicals | 3.0385 | 3.0577 | 3.1464 | 3.2814 | 3.4252 | 3.5121 | 3.6044 | 3.6414 | 3.699 | 3.7722 | 3.8477 | 3.9204 | 4.0146 | 4.0784 | 4.1452 | 4.1883 | 4.2472 | 4.2283 | 4.2066 | 4.1998 | 4.2011 | 4.1799 | 4.1401 | 4.0937 | 4.0628 | 4.0517 | 4.0224 | 3.9996 | 4.0015 | 0.9881%
ISM006:fa_OtherChemical | Other Chemical Products | 15.4452 | 14.421 | 14.5105 | 14.6639 | 14.8222 | 15.0877 | 15.312 | 15.5607 | 15.6961 | 15.8551 | 16.0892 | 16.3384 | 16.6286 | 16.9374 | 17.2565 | 17.5785 | 17.9504 | 18.279 | 18.7102 | 19.1966 | 19.706 | 20.2351 | 20.7572 | 21.2208 | 21.6771 | 22.175 | 22.6622 | 23.0822 | 23.5658 | 1.52%
ISM006:fa_PetroleumandC | Petroleum and Coal Products | 37.006 | 40.5067 | 40.7687 | 41.0442 | 41.2472 | 41.5529 | 41.8256 | 42.0381 | 42.1177 | 42.2416 | 42.3766 | 42.4875 | 42.6808 | 42.7708 | 42.9511 | 43.0657 | 43.1703 | 43.337 | 43.4873 | 43.6389 | 43.938 | 44.2439 | 44.5463 | 44.8038 | 45.1797 | 45.5759 | 45.8759 | 46.2728 | 46.873 | 0.8477%
ISM006:fa_PetroleumRefi | Petroleum Refineries | 34.7848 | 38.1625 | 38.3661 | 38.6479 | 38.8919 | 39.208 | 39.5153 | 39.7357 | 39.8502 | 39.9714 | 40.1372 | 40.2775 | 40.4839 | 40.6046 | 40.8015 | 40.9808 | 41.1146 | 41.3226 | 41.5268 | 41.7364 | 42.0695 | 42.4084 | 42.7467 | 43.0368 | 43.4444 | 43.8739 | 44.2128 | 44.6394 | 45.2625 | 0.9448%
ISM006:fa_OtherPetroleu | Other Petroleum and Coal Products | 2.2212 | 2.3442 | 2.4027 | 2.3963 | 2.3553 | 2.345 | 2.3103 | 2.3024 | 2.2675 | 2.2702 | 2.2394 | 2.21 | 2.1969 | 2.1662 | 2.1497 | 2.0848 | 2.0557 | 2.0145 | 1.9605 | 1.9025 | 1.8685 | 1.8355 | 1.7996 | 1.767 | 1.7353 | 1.7019 | 1.6631 | 1.6334 | 1.6105 | -1.142%
ISM006:fa_RubberandMisc | Plastics and Rubber Products | 23.7987 | 23.4449 | 23.4115 | 23.8897 | 24.6476 | 25.3115 | 25.8924 | 26.4548 | 26.9575 | 27.5346 | 28.2403 | 28.8956 | 29.5281 | 30.2621 | 30.9226 | 31.5782 | 32.2637 | 32.9071 | 33.5899 | 34.3613 | 35.106 | 35.912 | 36.6403 | 37.33 | 38.0892 | 38.8885 | 39.6167 | 40.3725 | 41.3982 | 1.997%
ISM006:fa_Stone,Clay,an | Stone, Clay, and Glass Products | 7.2455 | 6.9229 | 6.8572 | 6.9677 | 7.1498 | 7.2895 | 7.4084 | 7.5167 | 7.5856 | 7.6715 | 7.7865 | 7.8677 | 7.9064 | 7.992 | 8.051 | 8.1126 | 8.1842 | 8.2741 | 8.3493 | 8.4236 | 8.4815 | 8.4852 | 8.5337 | 8.6057 | 8.6694 | 8.7257 | 8.7566 | 8.7858 | 8.8298 | 0.7088%
ISM006:fa_GlassandGlass | Glass and Glass Products | 1.5233 | 1.4292 | 1.397 | 1.3943 | 1.4304 | 1.4508 | 1.4686 | 1.478 | 1.4852 | 1.4962 | 1.5099 | 1.5211 | 1.537 | 1.5533 | 1.5597 | 1.5713 | 1.5782 | 1.6014 | 1.628 | 1.6467 | 1.6656 | 1.6698 | 1.6798 | 1.6927 | 1.7149 | 1.7263 | 1.7269 | 1.7343 | 1.7474 | 0.4913%
ISM006:fa_CementandHydr | Cement and Lime | 0.90677 | 0.86247 | 0.85046 | 0.85649 | 0.85973 | 0.85918 | 0.85683 | 0.86173 | 0.86011 | 0.85979 | 0.86093 | 0.85092 | 0.84097 | 0.84248 | 0.8448 | 0.8427 | 0.84828 | 0.83924 | 0.83191 | 0.82497 | 0.82063 | 0.81186 | 0.80764 | 0.8052 | 0.79939 | 0.79364 | 0.78582 | 0.77739 | 0.77015 | -0.5816%
ISM006:fa_OtherStone,Cl | Other Nonmetallic Mineral Products | 4.8154 | 4.6313 | 4.6098 | 4.717 | 4.8596 | 4.9795 | 5.083 | 5.177 | 5.2403 | 5.3155 | 5.4157 | 5.4957 | 5.5284 | 5.5962 | 5.6464 | 5.6986 | 5.7577 | 5.8335 | 5.8894 | 5.9519 | 5.9953 | 6.0035 | 6.0463 | 6.1078 | 6.1552 | 6.2057 | 6.2439 | 6.2741 | 6.3123 | 0.9714%
ISM006:ga_PrimaryMetals | Primary Metals Industry | 28.7747 | 28.3153 | 28.174 | 28.8582 | 29.9469 | 30.5479 | 30.7648 | 30.8731 | 30.7769 | 30.7742 | 30.9921 | 31.0001 | 31.1275 | 31.3258 | 31.4951 | 31.816 | 32.0692 | 32.3104 | 32.526 | 32.8424 | 33.1801 | 33.4006 | 33.5403 | 33.7307 | 34.0045 | 34.271 | 34.358 | 34.502 | 34.8675 | 0.6883%
ISM006:ga_BlastFurnacea | Iron and Steel Mills and Products | 13.6857 | 13.3598 | 13.075 | 13.2894 | 13.8446 | 14.0908 | 14.0707 | 14.0487 | 13.903 | 13.8229 | 13.9092 | 13.7779 | 13.7141 | 13.6809 | 13.6722 | 13.7681 | 13.8115 | 13.803 | 13.7999 | 13.8402 | 13.8882 | 13.8728 | 13.8154 | 13.7257 | 13.6873 | 13.6867 | 13.6327 | 13.5881 | 13.661 | -0.0065%
ISM006:ga_Aluminum | Alumina and Aluminum Products | 10.1741 | 10.067 | 10.1455 | 10.4588 | 10.8223 | 11.0725 | 11.2525 | 11.3599 | 11.408 | 11.475 | 11.56 | 11.6826 | 11.8532 | 12.0297 | 12.1626 | 12.3211 | 12.479 | 12.6509 | 12.7671 | 12.9499 | 13.1775 | 13.35 | 13.4699 | 13.6649 | 13.8944 | 14.0932 | 14.1751 | 14.3064 | 14.5455 | 1.285%
ISM006:ga_OtherPrimaryM | Other Primary Metal Products | 4.9149 | 4.8885 | 4.9535 | 5.1099 | 5.28 | 5.3846 | 5.4416 | 5.4645 | 5.4659 | 5.4763 | 5.5229 | 5.5396 | 5.5602 | 5.6152 | 5.6603 | 5.7267 | 5.7787 | 5.8565 | 5.9589 | 6.0522 | 6.1144 | 6.1778 | 6.2549 | 6.3401 | 6.4228 | 6.491 | 6.5502 | 6.6075 | 6.661 | 1.092%
ISM006:ga_FabricatedMet | Fabricated Metal Products | 25.7296 | 25.1726 | 24.9838 | 25.4909 | 26.3779 | 27.0885 | 27.4737 | 27.7376 | 27.8836 | 28.1294 | 28.6987 | 29.1907 | 29.6024 | 30.1712 | 30.7822 | 31.4353 | 32.1303 | 32.596 | 33.056 | 33.6642 | 34.1796 | 34.6038 | 34.868 | 34.9937 | 35.142 | 35.4125 | 35.5272 | 35.5273 | 36.0031 | 1.207%
ISM006:ga_IndustrialMac | Machinery | 22.3564 | 21.9496 | 21.9091 | 22.1065 | 22.8278 | 23.4651 | 23.6942 | 23.8718 | 24.0482 | 24.3722 | 24.9318 | 25.321 | 25.618 | 25.9693 | 26.2922 | 26.6204 | 26.9319 | 27.1539 | 27.3553 | 27.6129 | 27.8312 | 27.9691 | 28.0362 | 28.0583 | 28.1952 | 28.3606 | 28.4934 | 28.5232 | 28.735 | 0.9005%
ISM006:ga_Electronicand | Computers and Electronics | 9.7959 | 10.014 | 10.4013 | 10.8656 | 11.3679 | 11.8305 | 12.2257 | 12.5601 | 12.827 | 13.1206 | 13.4141 | 13.6712 | 13.9432 | 14.1697 | 14.4321 | 14.739 | 15.0605 | 15.4136 | 15.7728 | 16.1166 | 16.4225 | 16.7578 | 17.066 | 17.3359 | 17.6019 | 17.8564 | 18.0982 | 18.3766 | 18.7076 | 2.337%
ISM006:ga_Transportatio | Transportation Equipment | 177.7885 | 185.622 | 190.2731 | 191.475 | 194.3814 | 200.0166 | 204.7063 | 207.9741 | 211.9569 | 217.6092 | 225.0963 | 231.5686 | 237.2031 | 243.1463 | 248.6859 | 252.9585 | 257.5811 | 261.6263 | 267.1826 | 273.7601 | 280.1978 | 286.0034 | 291.1404 | 296.3596 | 302.6982 | 309.5045 | 315.8609 | 322.0777 | 329.4885 | 2.228%
ISM006:ga_Instrumentsan | Electrical Equipment | 12.808 | 12.7093 | 12.7921 | 13.0601 | 13.3644 | 13.6561 | 13.9282 | 14.1812 | 14.3782 | 14.5225 | 14.8544 | 15.2863 | 15.7182 | 16.1388 | 16.5616 | 17.0265 | 17.5336 | 18.0519 | 18.6886 | 19.3488 | 19.879 | 20.4478 | 21.0169 | 21.5767 | 22.1607 | 22.7783 | 23.3881 | 23.99 | 24.7092 | 2.374%
ISM006:ga_Miscellaneous | Miscellaneous Manufacturing | 6.562 | 6.4281 | 6.3642 | 6.1584 | 6.0614 | 6.0287 | 6.0433 | 6.0664 | 6.0936 | 6.1447 | 6.2391 | 6.3255 | 6.4138 | 6.4851 | 6.5487 | 6.6081 | 6.6722 | 6.7136 | 6.7666 | 6.8082 | 6.8676 | 6.9236 | 6.9593 | 6.9974 | 7.0413 | 7.0955 | 7.1402 | 7.1732 | 7.2486 | 0.356%
ISM006:ha_TotalIndustri | Total Industrial Value of Shipments | 626.1224 | 628.7015 | 631.6038 | 638.3905 | 649.2211 | 661.4415 | 671.4312 | 679.9105 | 687.9067 | 697.6478 | 710.6966 | 721.8527 | 732.376 | 743.5837 | 754.0256 | 764.0106 | 773.9971 | 783.2162 | 794.4908 | 807.3171 | 819.6493 | 830.9595 | 840.8219 | 850.2967 | 861.7524 | 874.1917 | 884.8702 | 895.4911 | 910.3062 | 1.345%
Note: Totals may not equal sum of components due to independent rounding.
Data source: 2022: IHS Markit, Macroeconomic model, September 2022.
Projections: U.S. Energy Information Administration, AEO2023 National Energy Modeling System run ref2023.d020623a.
Average
ISM007 | 23.7. Industrial Sector Macroeconomic Indicators | 2022–2050 2050: Annual
| West South Central - 07 | 2022–2050 2050: Change
2022–2050
| Indicators | 2022 | 2023 | 2024 | 2025 | 2026 | 2027 | 2028 | 2029 | 2030 | 2031 | 2032 | 2033 | 2034 | 2035 | 2036 | 2037 | 2038 | 2039 | 2040 | 2041 | 2042 | 2043 | 2044 | 2045 | 2046 | 2047 | 2048 | 2049 | 2050 | 2050
ISM007:ba_GDP(billionm_ | Gross Domestic Product (billion 2012 dollars) | 19750.2617 | 19903.2891 | 20095.4355 | 20409.4219 | 20840.7148 | 21273.4219 | 21681.2559 | 22051.7051 | 22391.8145 | 22742.0449 | 23153.002 | 23603.8672 | 24055.123 | 24510.957 | 24995.8047 | 25506.9219 | 26032.332 | 26566.1074 | 27148.9453 | 27734.0879 | 28324.4922 | 28926.7383 | 29527.4141 | 30130 | 30747.5684 | 31389.1504 | 32039.9707 | 32698.5332 | 33404.9844 | 1.895%
ISM007:ca_NonfarmEmploy | Nonfarm Employment (millions) | 17.9357 | 18.2 | 18.2092 | 18.272 | 18.4365 | 18.6423 | 18.8343 | 18.9896 | 19.1058 | 19.1986 | 19.3319 | 19.496 | 19.702 | 19.8816 | 20.0142 | 20.1625 | 20.3162 | 20.4672 | 20.6489 | 20.824 | 20.9931 | 21.1438 | 21.2883 | 21.4441 | 21.6147 | 21.8036 | 21.9923 | 22.1775 | 22.3791 | 0.7936%
Value of Shipments (billion 2012 dollars)
Nonmanufacturing Sector
ISM007:ea_Agricultural | Agriculture/Forestry/Fishing/Hunting | 50.6672 | 50.2061 | 50.6891 | 51.3691 | 52.1909 | 52.9325 | 53.6432 | 54.2725 | 54.8195 | 55.4218 | 56.0616 | 56.5997 | 57.0932 | 57.602 | 58.0668 | 58.6363 | 59.2023 | 59.7437 | 60.2437 | 60.7363 | 61.3028 | 61.8552 | 62.3805 | 62.914 | 63.432 | 63.9425 | 64.4496 | 64.9613 | 65.4776 | 0.92%
ISM007:ea_Mining | Mining | 447.286 | 433.3444 | 432.914 | 435.9555 | 441.2941 | 441.2751 | 444.4171 | 444.7816 | 446.1722 | 447.8778 | 451.9336 | 455.9546 | 458.863 | 460.1891 | 461.9802 | 464.1497 | 465.2076 | 467.2292 | 466.6556 | 466.5052 | 467.744 | 470.1508 | 472.6117 | 472.682 | 474.3008 | 473.6595 | 475.6977 | 478.4531 | 480.9637 | 0.2596%
ISM007:ea_Construction | Construction | 258.7739 | 255.1858 | 254.94 | 260.9068 | 265.5044 | 267.4197 | 271.4485 | 279.9571 | 285.8681 | 288.5835 | 291.2162 | 294.3216 | 297.0501 | 300.5093 | 305.0338 | 311.3408 | 318.0898 | 324.1264 | 331.0296 | 338.8009 | 345.3921 | 351.5015 | 357.7021 | 364.4933 | 371.5219 | 378.5195 | 384.8882 | 390.8997 | 398.7852 | 1.556%
Manufacturing Sector
ISM007:fa_FoodandKindre | Food Products | 97.4547 | 98.9578 | 100.0136 | 100.8937 | 102.0562 | 103.4058 | 104.784 | 105.9639 | 107.1364 | 108.4918 | 109.7807 | 110.6622 | 111.6552 | 112.7009 | 113.7496 | 114.6881 | 115.7132 | 116.6473 | 117.5988 | 118.5132 | 119.5485 | 120.5326 | 121.4792 | 122.4194 | 123.2978 | 124.1886 | 125.091 | 125.998 | 126.9011 | 0.9474%
ISM007:fa_BeveragesandT | Beverages and Tobacco Products | 10.5579 | 10.4502 | 10.3725 | 10.3199 | 10.3086 | 10.3396 | 10.3957 | 10.4295 | 10.4391 | 10.426 | 10.4346 | 10.4259 | 10.3847 | 10.3258 | 10.2495 | 10.1932 | 10.1295 | 10.0828 | 10.0431 | 10.0132 | 9.9875 | 9.9631 | 9.9402 | 9.9156 | 9.8953 | 9.8825 | 9.9076 | 9.938 | 9.9671 | -0.2054%
ISM007:fa_TextileMillPr | Textile Mills and Products | 4.5259 | 4.4788 | 4.4586 | 4.4894 | 4.5959 | 4.7187 | 4.8039 | 4.8485 | 4.8785 | 4.935 | 5.0202 | 5.104 | 5.1497 | 5.188 | 5.2178 | 5.243 | 5.2283 | 5.2185 | 5.2185 | 5.2183 | 5.2139 | 5.2089 | 5.1915 | 5.1679 | 5.1514 | 5.1394 | 5.1234 | 5.1031 | 5.0914 | 0.4214%
ISM007:fa_LumberandWood | Wood Products | 12.5577 | 11.4531 | 11.2063 | 11.4778 | 11.3577 | 11.2922 | 11.3974 | 11.545 | 11.569 | 11.5737 | 11.7131 | 11.8911 | 12.0973 | 12.221 | 12.1781 | 12.2639 | 12.304 | 12.3705 | 12.4746 | 12.6207 | 12.7408 | 12.8211 | 12.8378 | 12.7666 | 12.7232 | 12.745 | 12.7246 | 12.7404 | 12.8789 | 0.0903%
ISM007:fa_FurnitureandF | Furniture and Related Products | 6.0559 | 6.0078 | 6.0459 | 6.0993 | 6.2602 | 6.4417 | 6.5129 | 6.5855 | 6.6488 | 6.7075 | 6.8661 | 6.9509 | 7.0269 | 7.1562 | 7.2838 | 7.417 | 7.5668 | 7.6991 | 7.8327 | 8.0155 | 8.1798 | 8.3117 | 8.4087 | 8.4679 | 8.5896 | 8.7335 | 8.8421 | 8.9003 | 9.1772 | 1.496%
ISM007:fa_PaperandAllie | Paper Products | 21.3162 | 20.9679 | 20.5303 | 20.5879 | 20.736 | 20.9325 | 21.1313 | 21.2842 | 21.4358 | 21.6685 | 21.9282 | 22.172 | 22.4203 | 22.6473 | 22.8495 | 23.0545 | 23.2155 | 23.3949 | 23.5888 | 23.7609 | 23.9438 | 24.1027 | 24.2106 | 24.2929 | 24.4438 | 24.6617 | 24.7745 | 24.9158 | 25.1598 | 0.5938%
ISM007:fa_PrintingandPu | Printing | 5.5101 | 5.4195 | 5.3577 | 5.3377 | 5.3284 | 5.3159 | 5.3367 | 5.3627 | 5.4048 | 5.4571 | 5.4539 | 5.4128 | 5.3788 | 5.3532 | 5.3333 | 5.319 | 5.3087 | 5.2976 | 5.3173 | 5.3131 | 5.2822 | 5.272 | 5.2777 | 5.3334 | 5.3826 | 5.418 | 5.4386 | 5.5095 | 5.563 | 0.0341%
ISM007:fa_ChemicalandAl | Chemical Manufacturing | 186.7812 | 176.8964 | 173.1519 | 176.9307 | 181.8991 | 186.2192 | 189.7039 | 192.1501 | 194.1634 | 196.8762 | 200.1682 | 203.102 | 206.4325 | 209.1999 | 211.7174 | 214.4072 | 216.6609 | 219.5953 | 222.9446 | 226.1037 | 229.024 | 232.1991 | 234.9114 | 237.1425 | 240.0956 | 243.6381 | 245.8375 | 248.492 | 253.1298 | 1.091%
ISM007:fa_BulkChemicals | Bulk Chemicals | 137.6403 | 130.6911 | 127.0399 | 130.6954 | 135.2043 | 138.845 | 141.6762 | 143.6381 | 145.3792 | 147.7183 | 150.483 | 152.8323 | 155.5699 | 157.7629 | 159.667 | 161.7449 | 163.302 | 165.5504 | 168.1748 | 170.5145 | 172.5087 | 174.7167 | 176.4166 | 177.8742 | 180.0545 | 182.809 | 184.259 | 186.2676 | 190.0344 | 1.159%
ISM007:fa_Inorganic | Inorganic | 12.1465 | 12.2617 | 12.2159 | 12.5339 | 12.8626 | 13.0751 | 13.2242 | 13.3111 | 13.3695 | 13.4454 | 13.5448 | 13.6487 | 13.7935 | 13.9312 | 14.0329 | 14.1597 | 14.2232 | 14.3435 | 14.5076 | 14.6482 | 14.756 | 14.8534 | 14.9355 | 14.961 | 15.0635 | 15.1964 | 15.2255 | 15.3014 | 15.5274 | 0.8809%
ISM007:fa_Organic | Organic | 85.8639 | 79.8168 | 76.4661 | 79.3226 | 82.2763 | 84.5408 | 86.4484 | 87.871 | 89.2066 | 90.9602 | 92.8843 | 94.5414 | 96.44 | 97.8992 | 99.2537 | 100.7332 | 101.8293 | 103.5582 | 105.5315 | 107.3057 | 108.849 | 110.6472 | 112.0774 | 113.3526 | 115.1052 | 117.286 | 118.5287 | 120.1708 | 123.0901 | 1.295%
ISM007:fa_Resins | Resin, Synthetic Rubber, and Fibers | 30.9417 | 29.9277 | 29.493 | 29.6549 | 30.4917 | 31.3245 | 31.8527 | 32.1024 | 32.2734 | 32.5676 | 33.0378 | 33.3952 | 33.8329 | 34.178 | 34.4395 | 34.7345 | 34.9638 | 35.2863 | 35.6703 | 35.9461 | 36.2126 | 36.5162 | 36.7397 | 36.9487 | 37.2634 | 37.6373 | 37.8176 | 38.0877 | 38.6062 | 0.7935%
ISM007:fa_AgriculturalC | Agricultural Chemicals | 8.6882 | 8.6849 | 8.865 | 9.184 | 9.5737 | 9.9046 | 10.1509 | 10.3535 | 10.5296 | 10.7451 | 11.0161 | 11.247 | 11.5035 | 11.7544 | 11.9409 | 12.1176 | 12.2857 | 12.3625 | 12.4654 | 12.6145 | 12.6911 | 12.6999 | 12.6639 | 12.6119 | 12.6224 | 12.6893 | 12.6872 | 12.7077 | 12.8107 | 1.397%
ISM007:fa_OtherChemical | Other Chemical Products | 49.1409 | 46.2053 | 46.1121 | 46.2353 | 46.6948 | 47.3742 | 48.0277 | 48.512 | 48.7843 | 49.1579 | 49.6853 | 50.2698 | 50.8626 | 51.437 | 52.0504 | 52.6623 | 53.3589 | 54.0448 | 54.7698 | 55.5893 | 56.5153 | 57.4824 | 58.4949 | 59.2683 | 60.0411 | 60.8291 | 61.5786 | 62.2244 | 63.0954 | 0.8967%
ISM007:fa_PetroleumandC | Petroleum and Coal Products | 357.9761 | 389.1664 | 387.7346 | 387.3318 | 386.6503 | 386.3555 | 386.3566 | 385.9899 | 384.5793 | 383.236 | 383.2753 | 383.152 | 383.4349 | 383.2156 | 382.9738 | 383.2723 | 384.1672 | 385.4655 | 387.4244 | 389.4263 | 391.5913 | 393.8901 | 396.3919 | 398.5852 | 401.8211 | 405.2535 | 407.7143 | 411.0658 | 416.2658 | 0.5402%
ISM007:fa_PetroleumRefi | Petroleum Refineries | 348.591 | 379.198 | 377.3524 | 376.9535 | 376.3404 | 376.047 | 376.0596 | 375.7173 | 374.3192 | 372.982 | 373.0734 | 372.9529 | 373.2863 | 373.0796 | 372.887 | 373.202 | 374.2055 | 375.5375 | 377.4447 | 379.4206 | 381.5988 | 383.9022 | 386.4032 | 388.5969 | 391.805 | 395.2163 | 397.7118 | 401.0418 | 406.1764 | 0.5475%
ISM007:fa_OtherPetroleu | Other Petroleum and Coal Products | 9.3852 | 9.9684 | 10.3822 | 10.3783 | 10.3098 | 10.3086 | 10.297 | 10.2726 | 10.2601 | 10.2541 | 10.202 | 10.1991 | 10.1486 | 10.136 | 10.0869 | 10.0703 | 9.9617 | 9.928 | 9.9797 | 10.0057 | 9.9925 | 9.988 | 9.9887 | 9.9883 | 10.0161 | 10.0371 | 10.0025 | 10.024 | 10.0894 | 0.2588%
ISM007:fa_RubberandMisc | Plastics and Rubber Products | 25.3323 | 24.8293 | 24.6338 | 25.0057 | 25.6868 | 26.3132 | 26.84 | 27.3353 | 27.7624 | 28.2876 | 28.9502 | 29.5502 | 30.1279 | 30.7679 | 31.3301 | 31.9 | 32.5173 | 33.0777 | 33.6587 | 34.3241 | 34.9626 | 35.6608 | 36.2811 | 36.8602 | 37.5011 | 38.1758 | 38.7777 | 39.4035 | 40.2882 | 1.671%
ISM007:fa_Stone,Clay,an | Stone, Clay, and Glass Products | 18.689 | 17.9726 | 17.8949 | 18.3036 | 18.8442 | 19.2979 | 19.6907 | 20.0442 | 20.3525 | 20.6921 | 21.0151 | 21.3507 | 21.6386 | 22.0247 | 22.3673 | 22.7808 | 23.1874 | 23.5701 | 23.9948 | 24.4377 | 24.8005 | 25.0318 | 25.4046 | 25.8414 | 26.2328 | 26.6422 | 26.9972 | 27.3392 | 27.7256 | 1.419%
ISM007:fa_GlassandGlass | Glass and Glass Products | 1.6955 | 1.5718 | 1.5316 | 1.515 | 1.5428 | 1.5509 | 1.557 | 1.5584 | 1.551 | 1.558 | 1.5561 | 1.5649 | 1.5777 | 1.5901 | 1.598 | 1.6031 | 1.6162 | 1.6367 | 1.654 | 1.663 | 1.6787 | 1.6799 | 1.6861 | 1.6959 | 1.713 | 1.7192 | 1.7155 | 1.7185 | 1.7267 | 0.0651%
ISM007:fa_CementandHydr | Cement and Lime | 3.6689 | 3.526 | 3.5038 | 3.5843 | 3.665 | 3.7267 | 3.7855 | 3.8488 | 3.9255 | 3.994 | 4.0472 | 4.0871 | 4.1347 | 4.2179 | 4.2921 | 4.3705 | 4.4312 | 4.493 | 4.5703 | 4.6533 | 4.7228 | 4.7725 | 4.8541 | 4.9431 | 5.0218 | 5.1019 | 5.17 | 5.2347 | 5.3102 | 1.329%
ISM007:fa_OtherStone,Cl | Other Nonmetallic Mineral Products | 13.3245 | 12.8748 | 12.8595 | 13.2044 | 13.6364 | 14.0202 | 14.3482 | 14.637 | 14.8761 | 15.1401 | 15.4118 | 15.6987 | 15.9263 | 16.2167 | 16.4771 | 16.8072 | 17.1399 | 17.4404 | 17.7705 | 18.1214 | 18.399 | 18.5794 | 18.8644 | 19.2024 | 19.498 | 19.8211 | 20.1117 | 20.386 | 20.6887 | 1.584%
ISM007:ga_PrimaryMetals | Primary Metals Industry | 25.7204 | 25.5459 | 25.5477 | 26.4135 | 27.767 | 28.5887 | 29.0163 | 29.35 | 29.4507 | 29.5745 | 29.9766 | 30.0688 | 30.2602 | 30.5547 | 30.8265 | 31.3092 | 31.7278 | 32.0581 | 32.4297 | 32.8709 | 33.3165 | 33.6576 | 33.9524 | 34.2221 | 34.574 | 34.9689 | 35.256 | 35.5664 | 36.0853 | 1.217%
ISM007:ga_BlastFurnacea | Iron and Steel Mills and Products | 17.7312 | 17.5413 | 17.3751 | 17.9023 | 18.891 | 19.4582 | 19.6985 | 19.8936 | 19.9016 | 19.9345 | 20.2509 | 20.2467 | 20.2987 | 20.439 | 20.5748 | 20.8749 | 21.1103 | 21.2434 | 21.3866 | 21.5991 | 21.8433 | 21.9837 | 22.0591 | 22.0827 | 22.1866 | 22.355 | 22.4393 | 22.5389 | 22.836 | 0.9077%
ISM007:ga_Aluminum | Alumina and Aluminum Products | 1.9418 | 1.8836 | 1.8593 | 1.8837 | 1.9129 | 1.9283 | 1.9164 | 1.9079 | 1.8852 | 1.8585 | 1.8427 | 1.8206 | 1.8217 | 1.8211 | 1.8114 | 1.8072 | 1.8131 | 1.8217 | 1.8047 | 1.7967 | 1.8023 | 1.8003 | 1.7917 | 1.7933 | 1.7978 | 1.7963 | 1.7809 | 1.7715 | 1.7751 | -0.32%
ISM007:ga_OtherPrimaryM | Other Primary Metal Products | 6.0473 | 6.1211 | 6.3133 | 6.6274 | 6.963 | 7.2022 | 7.4014 | 7.5485 | 7.6639 | 7.7815 | 7.883 | 8.0015 | 8.1398 | 8.2946 | 8.4403 | 8.6271 | 8.8045 | 8.9931 | 9.2385 | 9.4751 | 9.6709 | 9.8735 | 10.1016 | 10.3461 | 10.5896 | 10.8175 | 11.0358 | 11.256 | 11.4742 | 2.314%
ISM007:ga_FabricatedMet | Fabricated Metal Products | 53.3487 | 52.4487 | 52.1597 | 53.2524 | 55.2233 | 56.9404 | 58.0572 | 58.9842 | 59.6314 | 60.526 | 62.0937 | 63.5076 | 64.7311 | 66.2961 | 67.9549 | 69.7859 | 71.7268 | 73.1952 | 74.6255 | 76.4059 | 77.9909 | 79.3876 | 80.4384 | 81.1765 | 81.9724 | 83.0565 | 83.7844 | 84.248 | 85.8502 | 1.714%
ISM007:ga_IndustrialMac | Machinery | 62.8189 | 62.7723 | 63.6101 | 65.213 | 68.5288 | 71.5011 | 73.3332 | 75.0282 | 76.8165 | 79.1055 | 82.3893 | 85.2126 | 87.8578 | 90.7871 | 93.5681 | 96.3167 | 99.0075 | 101.5107 | 104.0926 | 106.9607 | 109.7291 | 112.2103 | 114.4474 | 116.5569 | 119.2221 | 122.0876 | 124.8784 | 127.2768 | 130.5621 | 2.647%
ISM007:ga_Electronicand | Computers and Electronics | 45.1131 | 45.8239 | 47.0794 | 48.8817 | 50.8893 | 52.4727 | 53.8315 | 54.7902 | 55.4087 | 56.078 | 56.9364 | 57.7335 | 58.5998 | 59.3382 | 60.1773 | 61.0889 | 62.104 | 63.058 | 64.1992 | 65.298 | 66.2625 | 67.2834 | 68.2118 | 69.0524 | 69.8968 | 70.7747 | 71.5844 | 72.49 | 73.5441 | 1.761%
ISM007:ga_Transportatio | Transportation Equipment | 84.9729 | 87.9693 | 89.362 | 89.2326 | 90.0414 | 92.0103 | 93.6206 | 94.567 | 95.7881 | 97.4971 | 100.2757 | 102.7596 | 104.7289 | 106.7365 | 108.7491 | 110.2513 | 111.9333 | 113.4442 | 115.6318 | 118.2486 | 120.6167 | 122.7445 | 124.59 | 126.4686 | 128.8157 | 131.3344 | 133.627 | 135.8546 | 138.5715 | 1.762%
ISM007:ga_Instrumentsan | Electrical Equipment | 11.1553 | 11.2325 | 11.4189 | 11.7727 | 12.1246 | 12.4496 | 12.7569 | 13.0202 | 13.256 | 13.4245 | 13.7915 | 14.2753 | 14.7355 | 15.2282 | 15.7272 | 16.258 | 16.8384 | 17.4218 | 18.0072 | 18.6132 | 19.2107 | 19.8445 | 20.4763 | 21.098 | 21.74 | 22.413 | 23.0999 | 23.7806 | 24.5802 | 2.862%
ISM007:ga_Miscellaneous | Miscellaneous Manufacturing | 12.8068 | 12.7056 | 12.7161 | 12.4217 | 12.3445 | 12.3848 | 12.5175 | 12.6547 | 12.7882 | 12.8924 | 13.1261 | 13.3596 | 13.5863 | 13.7775 | 13.9261 | 14.1217 | 14.3361 | 14.5458 | 14.7697 | 14.9715 | 15.18 | 15.3886 | 15.5655 | 15.7531 | 15.9589 | 16.1854 | 16.3897 | 16.5722 | 16.8575 | 0.9863%
ISM007:ha_TotalIndustri | Total Industrial Value of Shipments | 1799.42 | 1803.8342 | 1801.8372 | 1822.1964 | 1849.6316 | 1868.6072 | 1889.595 | 1908.9448 | 1924.3695 | 1939.3326 | 1962.4061 | 1983.5666 | 2003.2527 | 2021.8191 | 2041.2601 | 2063.7976 | 2086.1724 | 2108.7522 | 2131.7808 | 2157.158 | 2182.02 | 2207.0178 | 2230.7107 | 2251.21 | 2276.5686 | 2301.4204 | 2324.8835 | 2349.5081 | 2383.4255 | 1.009%
Note: Totals may not equal sum of components due to independent rounding.
Data source: 2022: IHS Markit, Macroeconomic model, September 2022.
Projections: U.S. Energy Information Administration, AEO2023 National Energy Modeling System run ref2023.d020623a.
Average
ISM008 | 23.8. Industrial Sector Macroeconomic Indicators | 2022–2050 2050: Annual
| Mountain - 08 | 2022–2050 2050: Change
2022–2050
| Indicators | 2022 | 2023 | 2024 | 2025 | 2026 | 2027 | 2028 | 2029 | 2030 | 2031 | 2032 | 2033 | 2034 | 2035 | 2036 | 2037 | 2038 | 2039 | 2040 | 2041 | 2042 | 2043 | 2044 | 2045 | 2046 | 2047 | 2048 | 2049 | 2050 | 2050
ISM008:ba_GDP(billionm_ | Gross Domestic Product (billion 2012 dollars) | 19750.2617 | 19903.2891 | 20095.4355 | 20409.4219 | 20840.7148 | 21273.4219 | 21681.2559 | 22051.7051 | 22391.8145 | 22742.0449 | 23153.002 | 23603.8672 | 24055.123 | 24510.957 | 24995.8047 | 25506.9219 | 26032.332 | 26566.1074 | 27148.9453 | 27734.0879 | 28324.4922 | 28926.7383 | 29527.4141 | 30130 | 30747.5684 | 31389.1504 | 32039.9707 | 32698.5332 | 33404.9844 | 1.895%
ISM008:ca_NonfarmEmploy | Nonfarm Employment (millions) | 11.2792 | 11.476 | 11.4946 | 11.5391 | 11.6383 | 11.7616 | 11.8896 | 12.002 | 12.0911 | 12.1689 | 12.27 | 12.3872 | 12.5315 | 12.6661 | 12.7735 | 12.889 | 13.0126 | 13.1339 | 13.2638 | 13.3821 | 13.5081 | 13.6236 | 13.7364 | 13.8552 | 13.9814 | 14.1199 | 14.259 | 14.3968 | 14.5459 | 0.9125%
Value of Shipments (billion 2012 dollars)
Nonmanufacturing Sector
ISM008:ea_Agricultural | Agriculture/Forestry/Fishing/Hunting | 47.4883 | 47.3344 | 47.7355 | 48.3198 | 48.9683 | 49.5567 | 50.1264 | 50.6469 | 51.11 | 51.6072 | 52.0903 | 52.5816 | 53.0425 | 53.5226 | 53.9166 | 54.3827 | 54.8458 | 55.3342 | 55.907 | 56.4711 | 56.9803 | 57.4715 | 57.9375 | 58.4208 | 58.9024 | 59.3836 | 59.8457 | 60.3142 | 60.7879 | 0.8857%
ISM008:ea_Mining | Mining | 105.4804 | 103.0967 | 103.5102 | 103.6299 | 104.0036 | 103.3567 | 103.0163 | 102.4334 | 102.435 | 102.6962 | 103.6005 | 104.4249 | 104.9189 | 105.2386 | 105.6629 | 106.2197 | 106.4425 | 106.7954 | 106.7569 | 106.8529 | 107.307 | 108.0613 | 108.7656 | 109.0131 | 109.4893 | 109.4576 | 109.8398 | 110.3989 | 111.0225 | 0.1831%
ISM008:ea_Construction | Construction | 129.2264 | 128.0385 | 128.2032 | 130.7065 | 132.2257 | 132.6221 | 134.3361 | 138.3435 | 141.1318 | 142.1063 | 142.7193 | 143.7111 | 144.6266 | 145.9318 | 147.8561 | 150.2539 | 152.9991 | 155.6136 | 158.8938 | 162.585 | 165.3377 | 167.8497 | 170.3755 | 173.2217 | 176.2001 | 179.1459 | 181.7262 | 184.128 | 187.401 | 1.336%
Manufacturing Sector
ISM008:fa_FoodandKindre | Food Products | 51.5999 | 52.637 | 53.4431 | 54.3012 | 55.4064 | 56.5755 | 57.7557 | 58.8886 | 60.0012 | 61.1775 | 62.2359 | 63.2127 | 64.2189 | 65.3108 | 66.4229 | 67.5848 | 68.7175 | 69.8708 | 71.1156 | 72.35 | 73.5871 | 74.8203 | 76.0585 | 77.2956 | 78.5132 | 79.7615 | 81.0232 | 82.3 | 83.585 | 1.738%
ISM008:fa_BeveragesandT | Beverages and Tobacco Products | 7.3677 | 7.2929 | 7.2465 | 7.2116 | 7.2269 | 7.2883 | 7.3469 | 7.4072 | 7.4481 | 7.488 | 7.5262 | 7.5643 | 7.5923 | 7.6123 | 7.6379 | 7.6979 | 7.7454 | 7.7999 | 7.8499 | 7.9075 | 7.9743 | 8.0464 | 8.1215 | 8.1937 | 8.2686 | 8.3502 | 8.4663 | 8.5891 | 8.7124 | 0.6005%
ISM008:fa_TextileMillPr | Textile Mills and Products | 1.9547 | 1.9662 | 2.0007 | 2.0433 | 2.1284 | 2.2198 | 2.2937 | 2.3402 | 2.3792 | 2.4407 | 2.498 | 2.5575 | 2.6114 | 2.6582 | 2.6888 | 2.7259 | 2.7576 | 2.7761 | 2.8071 | 2.8381 | 2.863 | 2.8873 | 2.9069 | 2.9236 | 2.9426 | 2.9648 | 2.9844 | 3.0017 | 3.0243 | 1.571%
ISM008:fa_LumberandWood | Wood Products | 5.9812 | 5.3993 | 5.2252 | 5.2946 | 5.2064 | 5.1644 | 5.2196 | 5.2711 | 5.2708 | 5.2624 | 5.3157 | 5.3899 | 5.4714 | 5.5044 | 5.4688 | 5.4867 | 5.4896 | 5.5025 | 5.5361 | 5.588 | 5.6231 | 5.6413 | 5.6313 | 5.5835 | 5.5479 | 5.5409 | 5.515 | 5.5049 | 5.5476 | -0.2684%
ISM008:fa_FurnitureandF | Furniture and Related Products | 4.0678 | 4.0102 | 4.0355 | 4.0739 | 4.1904 | 4.318 | 4.3993 | 4.4907 | 4.5825 | 4.6794 | 4.8498 | 4.97 | 5.0843 | 5.2427 | 5.3868 | 5.5354 | 5.6994 | 5.8333 | 5.9723 | 6.1506 | 6.3315 | 6.4859 | 6.6134 | 6.7112 | 6.8583 | 7.0268 | 7.1706 | 7.2741 | 7.5584 | 2.237%
ISM008:fa_PaperandAllie | Paper Products | 4.3102 | 4.2252 | 4.1561 | 4.1862 | 4.2297 | 4.2722 | 4.3279 | 4.3856 | 4.4472 | 4.5109 | 4.5877 | 4.6586 | 4.7431 | 4.8319 | 4.9126 | 5.0056 | 5.1028 | 5.2048 | 5.3151 | 5.4283 | 5.5361 | 5.6425 | 5.7441 | 5.8401 | 5.9438 | 6.057 | 6.1537 | 6.2558 | 6.3798 | 1.41%
ISM008:fa_PrintingandPu | Printing | 3.8422 | 3.7956 | 3.7671 | 3.7713 | 3.788 | 3.7987 | 3.8317 | 3.8692 | 3.9172 | 3.9693 | 3.9797 | 3.9649 | 3.952 | 3.9448 | 3.938 | 3.9381 | 3.9445 | 3.9445 | 3.9644 | 3.9664 | 3.9528 | 3.9543 | 3.9679 | 4.019 | 4.0646 | 4.0999 | 4.1247 | 4.1876 | 4.2376 | 0.3504%
ISM008:fa_ChemicalandAl | Chemical Manufacturing | 33.2379 | 31.0751 | 31.4635 | 32.3548 | 33.271 | 34.1803 | 35.1694 | 36.0127 | 36.6779 | 37.4571 | 38.5606 | 39.8315 | 41.2769 | 42.814 | 44.2598 | 45.9666 | 47.6624 | 49.524 | 51.6243 | 53.9157 | 56.2319 | 58.6412 | 61.1019 | 63.5154 | 66.0496 | 68.8141 | 71.529 | 74.2413 | 77.2796 | 3.059%
ISM008:fa_BulkChemicals | Bulk Chemicals | 11.8383 | 11.632 | 11.6143 | 12.1237 | 12.5699 | 12.9114 | 13.2503 | 13.4758 | 13.6141 | 13.8342 | 14.1531 | 14.5025 | 14.923 | 15.3461 | 15.5502 | 15.9678 | 16.2455 | 16.6229 | 17.0823 | 17.5371 | 17.8978 | 18.2466 | 18.5795 | 18.8869 | 19.2986 | 19.7681 | 20.1119 | 20.5348 | 21.1415 | 2.093%
ISM008:fa_Inorganic | Inorganic | 3.1768 | 3.1961 | 3.1774 | 3.2635 | 3.3036 | 3.3272 | 3.3193 | 3.3397 | 3.3396 | 3.3099 | 3.3679 | 3.3864 | 3.4088 | 3.4386 | 3.4755 | 3.4984 | 3.4771 | 3.5186 | 3.5507 | 3.5765 | 3.5963 | 3.6132 | 3.6231 | 3.619 | 3.6383 | 3.6617 | 3.6601 | 3.6695 | 3.7143 | 0.5598%
ISM008:fa_Organic | Organic | 3.7159 | 3.5107 | 3.4392 | 3.6381 | 3.816 | 3.9427 | 4.0987 | 4.2064 | 4.2936 | 4.4224 | 4.565 | 4.7327 | 4.9085 | 5.0609 | 5.2123 | 5.3749 | 5.5698 | 5.7608 | 6.0405 | 6.3114 | 6.519 | 6.7436 | 6.9566 | 7.1711 | 7.4227 | 7.6998 | 7.9148 | 8.1742 | 8.5161 | 3.006%
ISM008:fa_Resins | Resin, Synthetic Rubber, and Fibers | 1.5453 | 1.5617 | 1.5914 | 1.6627 | 1.7583 | 1.8568 | 1.944 | 2.0164 | 2.0774 | 2.1441 | 2.2427 | 2.3507 | 2.4577 | 2.5756 | 2.6832 | 2.7878 | 2.9069 | 3.0489 | 3.1908 | 3.3277 | 3.4668 | 3.6137 | 3.7586 | 3.9103 | 4.0789 | 4.2583 | 4.422 | 4.6025 | 4.821 | 4.147%
ISM008:fa_AgriculturalC | Agricultural Chemicals | 3.4003 | 3.3635 | 3.4063 | 3.5594 | 3.692 | 3.7849 | 3.8884 | 3.9133 | 3.9034 | 3.9578 | 3.9775 | 4.0327 | 4.1481 | 4.271 | 4.1791 | 4.3068 | 4.2918 | 4.2945 | 4.3004 | 4.3214 | 4.3157 | 4.2761 | 4.2412 | 4.1865 | 4.1587 | 4.1483 | 4.1149 | 4.0886 | 4.0902 | 0.6619%
ISM008:fa_OtherChemical | Other Chemical Products | 21.3996 | 19.4431 | 19.8492 | 20.2311 | 20.7011 | 21.2688 | 21.9191 | 22.5369 | 23.0638 | 23.6228 | 24.4075 | 25.3289 | 26.3539 | 27.4679 | 28.7095 | 29.9988 | 31.4169 | 32.9011 | 34.5419 | 36.3786 | 38.3341 | 40.3946 | 42.5224 | 44.6285 | 46.7509 | 49.046 | 51.4171 | 53.7065 | 56.138 | 3.504%
ISM008:fa_PetroleumandC | Petroleum and Coal Products | 37.5929 | 40.4277 | 39.845 | 39.3101 | 38.6083 | 37.9926 | 37.4429 | 36.8365 | 36.1491 | 35.6078 | 35.0331 | 34.4764 | 33.9944 | 33.598 | 33.1888 | 32.7507 | 32.3783 | 31.8752 | 31.7236 | 31.5712 | 31.3193 | 31.0672 | 30.8201 | 30.5492 | 30.3552 | 30.1978 | 29.9476 | 29.7604 | 29.7014 | -0.838%
ISM008:fa_PetroleumRefi | Petroleum Refineries | 36.0255 | 38.7769 | 38.1622 | 37.6344 | 36.9457 | 36.3539 | 35.8016 | 35.2267 | 34.5676 | 34.0306 | 33.4883 | 32.9651 | 32.4983 | 32.1253 | 31.7398 | 31.3442 | 30.9804 | 30.4963 | 30.3615 | 30.2296 | 29.9977 | 29.764 | 29.5347 | 29.2785 | 29.099 | 28.9575 | 28.7291 | 28.5568 | 28.5075 | -0.8324%
ISM008:fa_OtherPetroleu | Other Petroleum and Coal Products | 1.5674 | 1.6507 | 1.6828 | 1.6757 | 1.6626 | 1.6387 | 1.6414 | 1.6098 | 1.5815 | 1.5772 | 1.5448 | 1.5113 | 1.4961 | 1.4726 | 1.449 | 1.4065 | 1.3979 | 1.3788 | 1.3621 | 1.3416 | 1.3216 | 1.3033 | 1.2854 | 1.2707 | 1.2562 | 1.2403 | 1.2184 | 1.2036 | 1.1938 | -0.9676%
ISM008:fa_RubberandMisc | Plastics and Rubber Products | 8.7068 | 8.5929 | 8.5906 | 8.7789 | 9.0849 | 9.3736 | 9.6331 | 9.8799 | 10.0879 | 10.3382 | 10.6441 | 10.9379 | 11.2475 | 11.5975 | 11.9054 | 12.2539 | 12.5923 | 12.9146 | 13.2619 | 13.6476 | 14.025 | 14.4306 | 14.8119 | 15.1771 | 15.5744 | 15.9929 | 16.3857 | 16.7938 | 17.3187 | 2.486%
ISM008:fa_Stone,Clay,an | Stone, Clay, and Glass Products | 8.664 | 8.2923 | 8.1995 | 8.3381 | 8.5282 | 8.6328 | 8.714 | 8.7913 | 8.8368 | 8.8709 | 8.929 | 8.9632 | 8.9837 | 9.0641 | 9.1006 | 9.1527 | 9.2098 | 9.2546 | 9.3224 | 9.3913 | 9.4298 | 9.4096 | 9.4408 | 9.4952 | 9.5377 | 9.5769 | 9.5866 | 9.595 | 9.6197 | 0.3744%
ISM008:fa_GlassandGlass | Glass and Glass Products | 1.0909 | 1.0568 | 1.0664 | 1.0984 | 1.1582 | 1.2002 | 1.2383 | 1.2717 | 1.3021 | 1.3334 | 1.3651 | 1.3995 | 1.4334 | 1.4752 | 1.5025 | 1.5301 | 1.5589 | 1.5923 | 1.6288 | 1.6586 | 1.6968 | 1.7197 | 1.7476 | 1.7789 | 1.8181 | 1.8481 | 1.8679 | 1.8954 | 1.9285 | 2.056%
ISM008:fa_CementandHydr | Cement and Lime | 1.6809 | 1.6149 | 1.5949 | 1.6239 | 1.6503 | 1.6481 | 1.6602 | 1.6758 | 1.6928 | 1.6941 | 1.6883 | 1.6842 | 1.6921 | 1.708 | 1.7195 | 1.7276 | 1.7326 | 1.7349 | 1.7661 | 1.7991 | 1.8074 | 1.8074 | 1.8194 | 1.8357 | 1.8487 | 1.8628 | 1.8688 | 1.8739 | 1.8827 | 0.4058%
ISM008:fa_OtherStone,Cl | Other Nonmetallic Mineral Products | 5.8923 | 5.6205 | 5.5383 | 5.6158 | 5.7197 | 5.7845 | 5.8154 | 5.8438 | 5.8419 | 5.8433 | 5.8755 | 5.8795 | 5.8582 | 5.8809 | 5.8786 | 5.8951 | 5.9183 | 5.9274 | 5.9275 | 5.9337 | 5.9256 | 5.8825 | 5.8738 | 5.8806 | 5.871 | 5.8661 | 5.8498 | 5.8257 | 5.8086 | -0.0511%
ISM008:ga_PrimaryMetals | Primary Metals Industry | 9.0158 | 9.0575 | 9.1856 | 9.5632 | 10.0448 | 10.4122 | 10.678 | 10.8788 | 11.0344 | 11.2016 | 11.4137 | 11.5535 | 11.8087 | 12.0802 | 12.312 | 12.6146 | 12.8654 | 13.1035 | 13.4012 | 13.7171 | 14.0193 | 14.2923 | 14.5652 | 14.8565 | 15.1697 | 15.478 | 15.7405 | 16.0143 | 16.3439 | 2.147%
ISM008:ga_BlastFurnacea | Iron and Steel Mills and Products | 3.0652 | 3.0542 | 3.0275 | 3.1202 | 3.2932 | 3.405 | 3.4451 | 3.4714 | 3.4682 | 3.4777 | 3.5342 | 3.5163 | 3.5463 | 3.5732 | 3.5899 | 3.6398 | 3.6864 | 3.7003 | 3.7251 | 3.761 | 3.7979 | 3.8155 | 3.822 | 3.8191 | 3.8279 | 3.8479 | 3.8522 | 3.8583 | 3.8973 | 0.8614%
ISM008:ga_Aluminum | Alumina and Aluminum Products | 1.6297 | 1.6278 | 1.6615 | 1.7314 | 1.8087 | 1.8738 | 1.9385 | 1.9723 | 2.0006 | 2.0411 | 2.0717 | 2.1199 | 2.1788 | 2.2429 | 2.2887 | 2.3462 | 2.3863 | 2.4254 | 2.4667 | 2.5213 | 2.5865 | 2.639 | 2.6808 | 2.7357 | 2.799 | 2.8585 | 2.8944 | 2.9402 | 3.0084 | 2.214%
ISM008:ga_OtherPrimaryM | Other Primary Metal Products | 4.3208 | 4.3754 | 4.4967 | 4.7117 | 4.9429 | 5.1335 | 5.2944 | 5.4351 | 5.5657 | 5.6829 | 5.8078 | 5.9172 | 6.0837 | 6.2642 | 6.4333 | 6.6286 | 6.7927 | 6.9779 | 7.2094 | 7.4348 | 7.635 | 7.8379 | 8.0624 | 8.3017 | 8.5428 | 8.7716 | 8.9938 | 9.2158 | 9.4382 | 2.83%
ISM008:ga_FabricatedMet | Fabricated Metal Products | 16.4017 | 16.0566 | 15.9355 | 16.2372 | 16.7899 | 17.2525 | 17.5282 | 17.7316 | 17.8349 | 18.0246 | 18.3846 | 18.6833 | 18.9412 | 19.2988 | 19.6814 | 20.1087 | 20.5618 | 20.8473 | 21.1398 | 21.5267 | 21.8539 | 22.1235 | 22.2921 | 22.3702 | 22.4609 | 22.6312 | 22.7019 | 22.6992 | 23.0003 | 1.215%
ISM008:ga_IndustrialMac | Machinery | 13.3266 | 12.9322 | 12.8292 | 12.8495 | 13.223 | 13.5755 | 13.7524 | 13.8933 | 14.0261 | 14.2371 | 14.572 | 14.8332 | 15.0908 | 15.3958 | 15.6592 | 15.9153 | 16.1281 | 16.3125 | 16.4894 | 16.7 | 16.8916 | 17.0276 | 17.1168 | 17.1762 | 17.3093 | 17.4599 | 17.5897 | 17.6539 | 17.8299 | 1.045%
ISM008:ga_Electronicand | Computers and Electronics | 34.4746 | 35.1352 | 36.1801 | 37.4965 | 39.0464 | 40.3782 | 41.553 | 42.4236 | 43.0322 | 43.7864 | 44.663 | 45.5661 | 46.5439 | 47.5016 | 48.487 | 49.5737 | 50.7277 | 51.9098 | 53.2574 | 54.5784 | 55.7772 | 57.0486 | 58.2558 | 59.3806 | 60.5249 | 61.6908 | 62.8144 | 64.0585 | 65.4791 | 2.317%
ISM008:ga_Transportatio | Transportation Equipment | 35.8917 | 37.7283 | 38.6376 | 38.5184 | 38.5332 | 39.2475 | 39.9407 | 40.3384 | 40.9271 | 41.7354 | 42.8821 | 43.8056 | 44.6528 | 45.5213 | 46.4097 | 47.0696 | 47.7199 | 48.3461 | 49.171 | 50.1708 | 51.1425 | 52.0037 | 52.7319 | 53.4604 | 54.3862 | 55.3746 | 56.274 | 57.1386 | 58.2016 | 1.741%
ISM008:ga_Instrumentsan | Electrical Equipment | 3.5234 | 3.515 | 3.5471 | 3.6331 | 3.7405 | 3.8385 | 3.9168 | 3.9778 | 4.0336 | 4.067 | 4.1649 | 4.2873 | 4.417 | 4.5414 | 4.6748 | 4.7986 | 4.9208 | 5.0314 | 5.1615 | 5.2949 | 5.423 | 5.5567 | 5.6827 | 5.8014 | 5.9238 | 6.0547 | 6.1854 | 6.3106 | 6.4633 | 2.191%
ISM008:ga_Miscellaneous | Miscellaneous Manufacturing | 14.7688 | 14.7254 | 14.8531 | 14.5379 | 14.4331 | 14.4939 | 14.6503 | 14.8095 | 14.9703 | 15.1487 | 15.4338 | 15.72 | 16.0114 | 16.2366 | 16.406 | 16.6286 | 16.8911 | 17.097 | 17.3398 | 17.5564 | 17.79 | 18.0215 | 18.2145 | 18.4187 | 18.6393 | 18.888 | 19.1111 | 19.308 | 19.6238 | 1.02%
ISM008:ha_TotalIndustri | Total Industrial Value of Shipments | 576.9229 | 575.3342 | 578.5901 | 585.1562 | 592.6769 | 598.55 | 605.6324 | 613.6498 | 620.3333 | 626.4125 | 634.0839 | 641.6934 | 649.2297 | 657.4473 | 665.9763 | 675.6639 | 685.4019 | 694.8908 | 706.0104 | 718.2083 | 729.3967 | 740.4833 | 751.1559 | 761.4233 | 772.6619 | 783.9471 | 794.7155 | 805.5279 | 819.1177 | 1.26%
Note: Totals may not equal sum of components due to independent rounding.
Data source: 2022: IHS Markit, Macroeconomic model, September 2022.
Projections: U.S. Energy Information Administration, AEO2023 National Energy Modeling System run ref2023.d020623a.
Average
ISM009 | 23.9. Industrial Sector Macroeconomic Indicators | 2022–2050 2050: Annual
| Pacific - 09 | 2022–2050 2050: Change
2022–2050
| Indicators | 2022 | 2023 | 2024 | 2025 | 2026 | 2027 | 2028 | 2029 | 2030 | 2031 | 2032 | 2033 | 2034 | 2035 | 2036 | 2037 | 2038 | 2039 | 2040 | 2041 | 2042 | 2043 | 2044 | 2045 | 2046 | 2047 | 2048 | 2049 | 2050 | 2050
ISM009:ba_GDP(billionm_ | Gross Domestic Product (billion 2012 dollars) | 19750.2617 | 19903.2891 | 20095.4355 | 20409.4219 | 20840.7148 | 21273.4219 | 21681.2559 | 22051.7051 | 22391.8145 | 22742.0449 | 23153.002 | 23603.8672 | 24055.123 | 24510.957 | 24995.8047 | 25506.9219 | 26032.332 | 26566.1074 | 27148.9453 | 27734.0879 | 28324.4922 | 28926.7383 | 29527.4141 | 30130 | 30747.5684 | 31389.1504 | 32039.9707 | 32698.5332 | 33404.9844 | 1.895%
ISM009:ca_NonfarmEmploy | Nonfarm Employment (millions) | 23.883 | 24.1402 | 24.0245 | 23.9986 | 24.1012 | 24.2611 | 24.4141 | 24.5225 | 24.5989 | 24.6424 | 24.7256 | 24.8518 | 25.0297 | 25.1826 | 25.2868 | 25.4105 | 25.5392 | 25.6563 | 25.8026 | 25.9251 | 26.0494 | 26.1511 | 26.2476 | 26.3556 | 26.4774 | 26.6171 | 26.7516 | 26.8791 | 27.0245 | 0.4423%
Value of Shipments (billion 2012 dollars)
Nonmanufacturing Sector
ISM009:ea_Agricultural | Agriculture/Forestry/Fishing/Hunting | 189.7316 | 189.4044 | 191.2542 | 193.9022 | 196.8427 | 199.4049 | 201.9202 | 203.7259 | 205.3134 | 207.194 | 209.1395 | 211.1824 | 212.8092 | 214.0239 | 215.0019 | 216.5471 | 217.88 | 219.2281 | 220.8343 | 222.362 | 223.846 | 225.2886 | 226.5453 | 227.8177 | 229.077 | 230.3706 | 231.6201 | 232.8989 | 234.1921 | 0.7547%
ISM009:ea_Mining | Mining | 41.396 | 39.54 | 38.5387 | 37.9095 | 37.6521 | 37.0123 | 36.597 | 36.0537 | 35.7387 | 35.3355 | 35.1227 | 34.9008 | 34.5329 | 34.1742 | 33.8831 | 33.637 | 33.3278 | 33.1521 | 32.8362 | 32.5548 | 32.3172 | 32.2053 | 32.0894 | 31.8489 | 31.68 | 31.3493 | 31.1248 | 30.9636 | 30.8427 | -1.046%
ISM009:ea_Construction | Construction | 242.3069 | 237.3377 | 235.8334 | 239.4798 | 240.9277 | 240.6322 | 242.021 | 247.2762 | 250.8072 | 250.6736 | 249.6876 | 249.6196 | 249.6569 | 250.7812 | 252.7037 | 255.4854 | 258.7933 | 261.6664 | 265.47 | 269.9017 | 273.0032 | 275.627 | 278.2321 | 281.3004 | 284.5207 | 287.6529 | 290.1939 | 292.4074 | 295.9619 | 0.7169%
Manufacturing Sector
ISM009:fa_FoodandKindre | Food Products | 162.559 | 164.8565 | 167.0736 | 169.29 | 172.1731 | 175.2171 | 178.0639 | 180.4901 | 182.9929 | 185.8781 | 188.4819 | 190.5803 | 192.5781 | 194.882 | 197.2385 | 199.3673 | 201.8965 | 204.8197 | 207.5795 | 210.2888 | 212.9832 | 215.6636 | 218.3607 | 221.094 | 223.7358 | 226.4142 | 229.1167 | 231.8212 | 234.5298 | 1.318%
ISM009:fa_BeveragesandT | Beverages and Tobacco Products | 44.9143 | 44.9193 | 45.0132 | 45.2086 | 45.5119 | 45.9734 | 46.4811 | 46.8945 | 47.1881 | 47.349 | 47.6721 | 47.8307 | 47.8192 | 47.7501 | 47.6471 | 47.4682 | 47.3222 | 47.1872 | 47.0364 | 46.9358 | 46.971 | 47.0038 | 47.0257 | 47.0463 | 47.0838 | 47.1654 | 47.4456 | 47.7537 | 48.059 | 0.242%
ISM009:fa_TextileMillPr | Textile Mills and Products | 12.2993 | 12.1721 | 12.1076 | 12.1761 | 12.4919 | 12.8776 | 13.1868 | 13.3762 | 13.5333 | 13.6926 | 13.943 | 14.1751 | 14.3654 | 14.4982 | 14.6145 | 14.6511 | 14.6901 | 14.6906 | 14.748 | 14.8058 | 14.8288 | 14.8514 | 14.8392 | 14.8205 | 14.817 | 14.8283 | 14.8259 | 14.8124 | 14.825 | 0.6693%
ISM009:fa_LumberandWood | Wood Products | 19.8738 | 18.1618 | 17.8564 | 18.3446 | 18.2533 | 18.2843 | 18.6051 | 19.0336 | 19.3342 | 19.5499 | 19.859 | 20.208 | 20.6765 | 20.9953 | 21.0499 | 21.2242 | 21.4247 | 21.6502 | 21.8964 | 22.2179 | 22.5295 | 22.7702 | 22.8923 | 22.8684 | 22.8875 | 23.0211 | 23.0834 | 23.2111 | 23.5638 | 0.6101%
ISM009:fa_FurnitureandF | Furniture and Related Products | 8.6901 | 8.5143 | 8.4789 | 8.473 | 8.6293 | 8.8057 | 8.8488 | 8.8958 | 8.9284 | 8.9539 | 9.106 | 9.1521 | 9.1845 | 9.285 | 9.3824 | 9.4773 | 9.592 | 9.6789 | 9.7604 | 9.9007 | 10.0237 | 10.1038 | 10.1385 | 10.1266 | 10.1877 | 10.2735 | 10.3171 | 10.3006 | 10.5344 | 0.6898%
ISM009:fa_PaperandAllie | Paper Products | 20.9247 | 20.4665 | 20.1075 | 20.1964 | 20.4017 | 20.5827 | 20.7444 | 20.907 | 21.0662 | 21.2751 | 21.5128 | 21.6982 | 21.9209 | 22.1539 | 22.3625 | 22.5648 | 22.7658 | 22.9847 | 23.1811 | 23.3681 | 23.5833 | 23.7756 | 23.9249 | 24.0459 | 24.2153 | 24.4334 | 24.5658 | 24.7215 | 24.968 | 0.6329%
ISM009:fa_PrintingandPu | Printing | 9.0741 | 8.8797 | 8.7339 | 8.6573 | 8.5984 | 8.5348 | 8.5248 | 8.5229 | 8.5463 | 8.5853 | 8.5369 | 8.4296 | 8.3342 | 8.2525 | 8.1803 | 8.1171 | 8.0603 | 8.0028 | 7.9918 | 7.9451 | 7.8592 | 7.8047 | 7.7739 | 7.8167 | 7.8493 | 7.8615 | 7.8521 | 7.9148 | 7.9519 | -0.4704%
ISM009:fa_ChemicalandAl | Chemical Manufacturing | 150.8015 | 136.8293 | 137.5298 | 140.5583 | 144.6504 | 149.1321 | 153.5137 | 157.491 | 160.9422 | 164.2294 | 168.7753 | 173.7172 | 179.4237 | 185.6928 | 191.9993 | 198.2966 | 205.2496 | 212.6866 | 220.6162 | 229.3771 | 238.8028 | 248.4798 | 258.1855 | 267.6279 | 277.2224 | 287.6096 | 297.8842 | 307.8162 | 318.6664 | 2.708%
ISM009:fa_BulkChemicals | Bulk Chemicals | 28.4486 | 27.6897 | 27.5032 | 28.7461 | 30.2509 | 31.4496 | 32.5156 | 33.3583 | 34.1781 | 35.1395 | 36.2396 | 37.3286 | 38.623 | 39.9386 | 41.1063 | 42.3001 | 43.4633 | 44.6894 | 46.1672 | 47.6103 | 48.9586 | 50.3032 | 51.5428 | 52.7502 | 54.2436 | 55.8996 | 57.2157 | 58.7954 | 60.8972 | 2.756%
ISM009:fa_Inorganic | Inorganic | 4.6335 | 4.657 | 4.6728 | 4.7852 | 4.9258 | 4.9988 | 5.0608 | 5.0815 | 5.0698 | 5.0985 | 5.1327 | 5.2012 | 5.2677 | 5.3371 | 5.425 | 5.479 | 5.5792 | 5.6013 | 5.722 | 5.8349 | 5.9091 | 5.9818 | 6.0457 | 6.0912 | 6.1605 | 6.2521 | 6.2976 | 6.3629 | 6.4911 | 1.211%
ISM009:fa_Organic | Organic | 14.0879 | 13.2989 | 12.959 | 13.7317 | 14.5441 | 15.1689 | 15.799 | 16.2967 | 16.8518 | 17.4449 | 18.1208 | 18.7594 | 19.5651 | 20.3614 | 21.1054 | 21.8361 | 22.5248 | 23.3723 | 24.2839 | 25.1455 | 26.0509 | 26.9872 | 27.8575 | 28.7216 | 29.7633 | 30.8769 | 31.7941 | 32.904 | 34.3309 | 3.232%
ISM009:fa_Resins | Resin, Synthetic Rubber, and Fibers | 4.2893 | 4.2627 | 4.2506 | 4.3684 | 4.632 | 4.8791 | 5.0512 | 5.2 | 5.3164 | 5.4682 | 5.631 | 5.8101 | 6.0098 | 6.2385 | 6.3946 | 6.6288 | 6.8323 | 7.08 | 7.3972 | 7.7035 | 7.9602 | 8.2312 | 8.5039 | 8.7806 | 9.0963 | 9.4386 | 9.7335 | 10.0624 | 10.471 | 3.239%
ISM009:fa_AgriculturalC | Agricultural Chemicals | 5.4379 | 5.4711 | 5.6207 | 5.8608 | 6.149 | 6.4028 | 6.6046 | 6.7801 | 6.9401 | 7.1279 | 7.3551 | 7.5579 | 7.7804 | 8.0016 | 8.1813 | 8.3561 | 8.527 | 8.6358 | 8.7642 | 8.9263 | 9.0385 | 9.103 | 9.1358 | 9.1568 | 9.2235 | 9.332 | 9.3904 | 9.4661 | 9.6042 | 2.052%
ISM009:fa_OtherChemical | Other Chemical Products | 122.3529 | 109.1396 | 110.0266 | 111.8123 | 114.3995 | 117.6825 | 120.9981 | 124.1328 | 126.764 | 129.0899 | 132.5356 | 136.3885 | 140.8007 | 145.7542 | 150.893 | 155.9965 | 161.7863 | 167.9971 | 174.449 | 181.7669 | 189.8442 | 198.1766 | 206.6427 | 214.8777 | 222.9787 | 231.71 | 240.6685 | 249.0208 | 257.7692 | 2.697%
ISM009:fa_PetroleumandC | Petroleum and Coal Products | 164.932 | 178.1871 | 176.9329 | 175.7426 | 174.4218 | 173.3413 | 171.7676 | 170.0256 | 167.9844 | 166.0251 | 164.697 | 163.7231 | 163.1491 | 161.8515 | 160.9012 | 160.1722 | 159.1521 | 158.8407 | 158.7594 | 158.6844 | 158.5593 | 158.5152 | 158.5249 | 158.3832 | 158.708 | 159.0786 | 159.0401 | 159.35 | 160.3587 | -0.1004%
ISM009:fa_PetroleumRefi | Petroleum Refineries | 158.5784 | 171.3933 | 169.8714 | 168.6469 | 167.4026 | 166.3134 | 164.8105 | 163.1411 | 161.1591 | 159.3073 | 158.0309 | 157.0674 | 156.5652 | 155.3148 | 154.3956 | 153.7378 | 152.7766 | 152.5593 | 152.5236 | 152.5101 | 152.4321 | 152.4297 | 152.4845 | 152.3861 | 152.746 | 153.1528 | 153.1785 | 153.5203 | 154.5369 | -0.0922%
ISM009:fa_OtherPetroleu | Other Petroleum and Coal Products | 6.3536 | 6.7937 | 7.0615 | 7.0957 | 7.0192 | 7.0279 | 6.9571 | 6.8845 | 6.8253 | 6.7178 | 6.6661 | 6.6557 | 6.5839 | 6.5367 | 6.5056 | 6.4344 | 6.3755 | 6.2813 | 6.2358 | 6.1744 | 6.1272 | 6.0854 | 6.0405 | 5.9971 | 5.962 | 5.9259 | 5.8616 | 5.8296 | 5.8219 | -0.3117%
ISM009:fa_RubberandMisc | Plastics and Rubber Products | 19.4087 | 19.0951 | 19.0534 | 19.4273 | 20.0162 | 20.4972 | 20.9071 | 21.3097 | 21.6704 | 22.0941 | 22.6182 | 23.0922 | 23.5545 | 24.1038 | 24.5918 | 25.0614 | 25.5725 | 26.0591 | 26.5692 | 27.148 | 27.6966 | 28.2923 | 28.8257 | 29.3305 | 29.8885 | 30.4745 | 31.0022 | 31.5502 | 32.3075 | 1.837%
ISM009:fa_Stone,Clay,an | Stone, Clay, and Glass Products | 19.0476 | 18.3238 | 18.319 | 18.7821 | 19.3979 | 19.9174 | 20.3233 | 20.6524 | 20.8945 | 21.1449 | 21.5677 | 21.9047 | 22.1603 | 22.5449 | 22.8033 | 23.0599 | 23.4481 | 23.7713 | 24.0802 | 24.3822 | 24.6802 | 24.8156 | 25.0776 | 25.4098 | 25.7182 | 26.0066 | 26.2233 | 26.4455 | 26.7166 | 1.216%
ISM009:fa_GlassandGlass | Glass and Glass Products | 4.4744 | 4.2835 | 4.295 | 4.3891 | 4.5923 | 4.7312 | 4.8493 | 4.9493 | 5.0293 | 5.1143 | 5.2218 | 5.339 | 5.4541 | 5.5852 | 5.6726 | 5.765 | 5.8683 | 6.0009 | 6.1387 | 6.249 | 6.3849 | 6.4641 | 6.5643 | 6.6784 | 6.8251 | 6.9333 | 7.0025 | 7.1001 | 7.2209 | 1.724%
ISM009:fa_CementandHydr | Cement and Lime | 1.6544 | 1.5467 | 1.5141 | 1.5323 | 1.5495 | 1.5814 | 1.5751 | 1.5926 | 1.5859 | 1.5838 | 1.6361 | 1.6521 | 1.6385 | 1.6815 | 1.6897 | 1.6543 | 1.7101 | 1.6885 | 1.6566 | 1.6276 | 1.6282 | 1.617 | 1.6148 | 1.6187 | 1.6085 | 1.5999 | 1.5917 | 1.5805 | 1.5719 | -0.1827%
ISM009:fa_OtherStone,Cl | Other Nonmetallic Mineral Products | 12.9187 | 12.4936 | 12.51 | 12.8607 | 13.256 | 13.6048 | 13.8989 | 14.1105 | 14.2793 | 14.4468 | 14.7098 | 14.9136 | 15.0677 | 15.2781 | 15.441 | 15.6406 | 15.8697 | 16.082 | 16.2848 | 16.5055 | 16.6671 | 16.7346 | 16.8984 | 17.1127 | 17.2846 | 17.4733 | 17.6291 | 17.7649 | 17.9238 | 1.176%
ISM009:ga_PrimaryMetals | Primary Metals Industry | 21.7127 | 21.6981 | 22.0712 | 23.0479 | 24.2381 | 25.0719 | 25.7196 | 26.2526 | 26.6671 | 27.0827 | 27.622 | 28.1122 | 28.6838 | 29.3558 | 30.0265 | 30.7607 | 31.5609 | 32.4131 | 33.248 | 34.1362 | 35.0393 | 35.9061 | 36.7809 | 37.7487 | 38.7718 | 39.7642 | 40.6586 | 41.61 | 42.7043 | 2.445%
ISM009:ga_BlastFurnacea | Iron and Steel Mills and Products | 5.1877 | 5.0856 | 5.011 | 5.1585 | 5.4423 | 5.5605 | 5.6497 | 5.7308 | 5.7198 | 5.7347 | 5.7949 | 5.8277 | 5.8598 | 5.9494 | 6.0111 | 6.1269 | 6.2306 | 6.3395 | 6.4327 | 6.5471 | 6.6635 | 6.7474 | 6.8149 | 6.8693 | 6.951 | 7.0494 | 7.1207 | 7.1976 | 7.3389 | 1.247%
ISM009:ga_Aluminum | Alumina and Aluminum Products | 5.847 | 5.8191 | 5.9173 | 6.1734 | 6.4427 | 6.6299 | 6.7723 | 6.8669 | 6.9504 | 7.0177 | 7.112 | 7.2038 | 7.3293 | 7.4611 | 7.5701 | 7.6668 | 7.7858 | 7.8946 | 8.0065 | 8.1611 | 8.3238 | 8.4514 | 8.5442 | 8.6884 | 8.8548 | 9.0054 | 9.0784 | 9.1835 | 9.3584 | 1.694%
ISM009:ga_OtherPrimaryM | Other Primary Metal Products | 10.678 | 10.7934 | 11.143 | 11.716 | 12.3531 | 12.8815 | 13.2976 | 13.655 | 13.9969 | 14.3303 | 14.7151 | 15.0806 | 15.4946 | 15.9454 | 16.4453 | 16.9669 | 17.5445 | 18.179 | 18.8088 | 19.428 | 20.052 | 20.7074 | 21.4218 | 22.191 | 22.966 | 23.7094 | 24.4595 | 25.2289 | 26.0069 | 3.23%
ISM009:ga_FabricatedMet | Fabricated Metal Products | 37.6656 | 36.8808 | 36.5538 | 37.1701 | 38.3383 | 39.3126 | 39.8564 | 40.2573 | 40.4819 | 40.8451 | 41.6523 | 42.3312 | 42.882 | 43.6403 | 44.4732 | 45.388 | 46.3214 | 46.9884 | 47.619 | 48.4622 | 49.1592 | 49.7285 | 50.0699 | 50.211 | 50.3901 | 50.7393 | 50.8642 | 50.826 | 51.4685 | 1.121%
ISM009:ga_IndustrialMac | Machinery | 33.9965 | 33.5697 | 33.7538 | 34.3246 | 35.6964 | 36.9231 | 37.4589 | 37.9329 | 38.4512 | 39.1663 | 40.2884 | 41.1433 | 41.8987 | 42.8292 | 43.6705 | 44.4229 | 45.3132 | 46.0975 | 46.9582 | 47.9322 | 48.7123 | 49.3593 | 49.8973 | 50.3918 | 51.1069 | 51.8855 | 52.5979 | 53.1337 | 54.0252 | 1.668%
ISM009:ga_Electronicand | Computers and Electronics | 170.9581 | 175.2158 | 181.6241 | 189.9157 | 198.958 | 206.6238 | 213.4072 | 218.7537 | 223.0558 | 227.8193 | 233.71 | 239.5208 | 245.674 | 251.864 | 258.3307 | 265.203 | 272.8262 | 280.8989 | 290.0141 | 299.128 | 307.3791 | 316.1124 | 324.6367 | 332.9417 | 341.4974 | 350.3166 | 358.9439 | 368.3208 | 378.7601 | 2.882%
ISM009:ga_Transportatio | Transportation Equipment | 123.7899 | 129.952 | 132.9062 | 133.1933 | 134.6261 | 137.2919 | 139.1004 | 139.9618 | 141.4508 | 143.5795 | 147.0787 | 150.2164 | 152.4955 | 155.1132 | 157.8886 | 159.3145 | 160.9643 | 162.1244 | 164.2837 | 167.0206 | 169.6765 | 171.9112 | 173.6286 | 175.3625 | 177.715 | 180.3094 | 182.595 | 184.746 | 187.521 | 1.494%
ISM009:ga_Instrumentsan | Electrical Equipment | 14.0997 | 14.1709 | 14.4071 | 14.8342 | 15.2706 | 15.683 | 16.0624 | 16.3986 | 16.6968 | 16.9092 | 17.3542 | 17.9401 | 18.5153 | 19.1239 | 19.7474 | 20.4079 | 21.1228 | 21.8364 | 22.5957 | 23.3827 | 24.1284 | 24.9206 | 25.7102 | 26.4874 | 27.2924 | 28.1398 | 28.9997 | 29.8524 | 30.8547 | 2.836%
ISM009:ga_Miscellaneous | Miscellaneous Manufacturing | 37.6665 | 37.3828 | 37.5581 | 36.9211 | 36.9511 | 37.297 | 37.8468 | 38.4529 | 39.0524 | 39.6578 | 40.6312 | 41.5741 | 42.4793 | 43.2524 | 43.9339 | 44.7384 | 45.7651 | 46.7297 | 47.7513 | 48.7136 | 49.673 | 50.6556 | 51.552 | 52.5101 | 53.5282 | 54.6262 | 55.6583 | 56.6315 | 57.9715 | 1.552%
ISM009:ha_TotalIndustri | Total Industrial Value of Shipments | 1545.8488 | 1545.5574 | 1555.7068 | 1577.5548 | 1604.0471 | 1628.4164 | 1650.9568 | 1672.6642 | 1690.796 | 1707.0405 | 1729.0564 | 1751.0521 | 1772.7941 | 1796.1681 | 1820.4302 | 1845.3649 | 1873.0488 | 1901.5068 | 1933.8291 | 1968.6479 | 2001.4518 | 2033.7908 | 2064.7114 | 2095.1897 | 2127.8933 | 2162.3208 | 2194.6128 | 2227.0876 | 2266.783 | 1.377%
Note: Totals may not equal sum of components due to independent rounding.
Data source: 2022: IHS Markit, Macroeconomic model, September 2022.
Projections: U.S. Energy Information Administration, AEO2023 National Energy Modeling System run ref2023.d020623a.

## AEO 2022 Table 34 Non-Mfg
| ref2022.d011222a | 2021 | 2022 | 2023 | 2024 | 2025 | 2026 | 2027 | 2028 | 2029 | 2030 | 2031 | 2032 | 2033 | 2034 | 2035 | 2036 | 2037 | 2038 | 2039 | 2040 | 2041 | 2042 | 2043 | 2044 | 2045 | 2046 | 2047 | 2048 | 2049 | 2050
|  | Report | Annual Energy Outlook 2022
|  | Scenario | ref2022 |  |  | Reference
|  | Datekey | d011222a
|  | Release Date |  | March 2022
UIC000 | 34. Nonmanufacturing Sector Energy Consumption | [30 empty] | Average
Annual
Change
| Shipments, Energy Consumption, and Emissions | 2021 | 2022 | 2023 | 2024 | 2025 | 2026 | 2027 | 2028 | 2029 | 2030 | 2031 | 2032 | 2033 | 2034 | 2035 | 2036 | 2037 | 2038 | 2039 | 2040 | 2041 | 2042 | 2043 | 2044 | 2045 | 2046 | 2047 | 2048 | 2049 | 2050 | 2021–2050
Energy Consumption (trillion Btu)
Agriculture
UIC000:ba_ResidualOil | Residual Fuel Oil | 0.21908 | 0.21934 | 0.22503 | 0.22643 | 0.22633 | 0.22077 | 0.21248 | 0.20275 | 0.19229 | 0.18066 | 0.16845 | 0.15555 | 0.14211 | 0.12881 | 0.116 | 0.10319 | 0.090567 | 0.078028 | 0.065645 | 0.05899 | 0.05899 | 0.05899 | 0.05899 | 0.05899 | 0.05899 | 0.05899 | 0.05899 | 0.05899 | 0.05899 | 0.05899 | -4.4%
UIC000:ba_DistillateOil | Distillate Fuel Oil | 388.5128 | 392.5538 | 398.4687 | 402.1848 | 405.6707 | 409.4677 | 412.4216 | 414.2457 | 416.0538 | 417.8446 | 419.0571 | 421.4527 | 422.2332 | 422.9641 | 423.2775 | 423.7309 | 424.7563 | 425.8269 | 427.018 | 427.8476 | 428.0761 | 428.6431 | 429.3915 | 429.7475 | 429.9208 | 430.0864 | 430.232 | 431.0952 | 432.1788 | 433.6746 | 0.4%
UIC000:ba_LiquefiedPetr | Propane | 91.2534 | 68.4512 | 69.1003 | 69.4476 | 69.7867 | 70.1913 | 70.4873 | 70.5561 | 70.7391 | 70.8988 | 70.9592 | 71.6285 | 71.6177 | 71.6852 | 71.6985 | 71.7491 | 72.0096 | 72.278 | 72.5106 | 72.6281 | 72.5591 | 72.5503 | 72.5482 | 72.4776 | 72.3796 | 72.2912 | 72.2047 | 72.2318 | 72.2936 | 72.4129 | -0.8%
UIC000:ba_MotorGasoline | Motor Gasoline | 90.4413 | 91.8678 | 93.6597 | 94.9519 | 96.1539 | 97.4145 | 98.4276 | 99.1192 | 99.7891 | 100.4031 | 100.8416 | 101.507 | 101.7705 | 101.9936 | 102.098 | 102.2344 | 102.5113 | 102.7978 | 103.1183 | 103.3565 | 103.4524 | 103.6311 | 103.8651 | 104.004 | 104.0951 | 104.1898 | 104.2787 | 104.5453 | 104.8689 | 105.2965 | 0.5%
UIC000:ba_OtherPetroleu | Other Petroleum 1/ | 14.1118 | 15.924 | 17.8302 | 19.6113 | 21.3105 | 22.9331 | 24.3823 | 25.6348 | 26.6938 | 27.585 | 28.255 | 28.6937 | 28.9234 | 29.0209 | 29.0838 | 29.1505 | 29.2262 | 29.3024 | 29.4038 | 29.4921 | 29.5584 | 29.6453 | 29.7493 | 29.824 | 29.8849 | 29.9494 | 30.0135 | 30.1324 | 30.2694 | 30.4395 | 2.7%
UIC000:ba_PetroleumSubt | Petroleum and Other Liquids Subtotal | 584.5383 | 569.0162 | 579.2838 | 586.4221 | 593.1481 | 600.2273 | 605.9312 | 609.7585 | 613.4682 | 616.912 | 619.2813 | 623.4374 | 624.6869 | 625.7926 | 626.2738 | 626.9682 | 628.594 | 630.2831 | 632.1163 | 633.3832 | 633.705 | 634.5287 | 635.613 | 636.1119 | 636.3394 | 636.5757 | 636.7878 | 638.0636 | 639.6697 | 641.8824 | 0.3%
UIC000:ba_NaturalGas | Natural Gas | 93.4967 | 93.9944 | 94.8559 | 95.3646 | 95.8572 | 96.4369 | 96.8377 | 96.9405 | 97.0857 | 97.2057 | 97.1998 | 96.9774 | 96.1861 | 95.5005 | 94.7342 | 94.0937 | 93.706 | 93.3701 | 93.0579 | 92.664 | 92.1098 | 91.6679 | 91.3429 | 91.0085 | 90.7078 | 90.4487 | 90.2142 | 90.1416 | 90.1345 | 90.2102 | -0.1%
UIC000:ba_SteamCoal | Steam Coal | 0 | 0 | 0 | 0 | 0 | 0 | 0 | 0 | 0 | 0 | 0 | 0 | 0 | 0 | 0 | 0 | 0 | 0 | 0 | 0 | 0 | 0 | 0 | 0 | 0 | 0 | 0 | 0 | 0 | 0 | - -
UIC000:ba_Renewables | Renewables | 131.1936 | 133.3813 | 135.4913 | 136.9463 | 138.2997 | 139.6888 | 140.8046 | 141.6748 | 142.4568 | 143.337 | 144.0806 | 144.7507 | 145.4977 | 146.1184 | 146.5856 | 147.0886 | 147.6005 | 148.1163 | 148.7296 | 149.3078 | 149.7898 | 150.3661 | 151.0222 | 151.556 | 152.0103 | 152.4667 | 152.9097 | 153.6278 | 154.448 | 155.3997 | 0.6%
UIC000:ba_PurchasedElec | Purchased Electricity | 195.5718 | 197.5516 | 200.5617 | 202.4743 | 204.1759 | 206.069 | 207.4781 | 208.2771 | 209.0985 | 209.9884 | 210.4951 | 211.1988 | 211.8269 | 212.2779 | 212.4619 | 212.76 | 213.1435 | 213.5616 | 214.0807 | 214.4706 | 214.662 | 215.0421 | 215.5463 | 215.8436 | 216.0396 | 216.2478 | 216.4461 | 217.032 | 217.7422 | 218.6772 | 0.4%
UIC000:ba_Total | Total | 1004.8003 | 993.9435 | 1010.1926 | 1021.2073 | 1031.481 | 1042.422 | 1051.0515 | 1056.6509 | 1062.1093 | 1067.4432 | 1071.0569 | 1076.3644 | 1078.1976 | 1079.6893 | 1080.0555 | 1080.9104 | 1083.0441 | 1085.3312 | 1087.9846 | 1089.8256 | 1090.2666 | 1091.6049 | 1093.5244 | 1094.52 | 1095.0972 | 1095.7389 | 1096.3578 | 1098.865 | 1101.9944 | 1106.1696 | 0.3%
Construction
UIC000:da_DistillateOil | Distillate Fuel Oil | 474.9869 | 441.695 | 432.2305 | 437.9611 | 441.7169 | 443.3117 | 444.1104 | 448.6656 | 453.4125 | 456.8568 | 460.4916 | 472.8512 | 483.4817 | 484.945 | 485.8143 | 487.4036 | 493.2139 | 501.1234 | 509.8024 | 516.8612 | 522.4421 | 527.8751 | 532.5985 | 536.3793 | 539.5734 | 544.1102 | 548.562 | 552.9468 | 558.7991 | 565.4205 | 0.6%
UIC000:da_LiquefiedPetr | Propane | 26.4585 | 23.8382 | 23.2738 | 23.5264 | 23.6866 | 23.7497 | 23.7723 | 23.9921 | 24.2484 | 24.4458 | 24.6881 | 25.4563 | 26.1348 | 26.2919 | 26.4137 | 26.5824 | 27.0051 | 27.5454 | 28.1273 | 28.6125 | 29.0145 | 29.4187 | 29.7868 | 30.1049 | 30.3877 | 30.7542 | 31.1171 | 31.4779 | 31.9297 | 32.428 | 0.7%
UIC000:da_MotorGasoline | Motor Gasoline | 122.4729 | 114.4828 | 112.4668 | 114.3692 | 115.7006 | 116.4083 | 116.8664 | 118.3333 | 119.853 | 120.9609 | 122.0669 | 125.6043 | 128.6059 | 129.0247 | 129.2756 | 129.7299 | 131.3589 | 133.5685 | 136.0052 | 138.0008 | 139.5829 | 141.0926 | 142.4043 | 143.4651 | 144.354 | 145.6188 | 146.8503 | 148.0474 | 149.6494 | 151.4641 | 0.7%
UIC000:da_AsphaltandRoa | Asphalt and Road Oil | 864.1022 | 781.9074 | 746.0907 | 867.676 | 877.6967 | 880.9708 | 886.2374 | 886.1827 | 884.2106 | 882.597 | 881.2653 | 876.0989 | 877.8369 | 879.5557 | 880.9113 | 882.5413 | 884.0082 | 885.2613 | 886.3032 | 887.3556 | 888.0208 | 888.113 | 888.2119 | 887.8977 | 887.6472 | 888.1161 | 888.3889 | 888.0267 | 887.1575 | 886.4724 | 0.1%
UIC000:c_OtherPetroleum | Other Petroleum 1/ | 31.6891 | 32.8753 | 35.3714 | 38.9471 | 42.1962 | 45.0033 | 47.4528 | 50.0558 | 52.3873 | 54.2109 | 55.6447 | 57.79 | 59.3148 | 59.4587 | 59.5363 | 59.6963 | 60.3839 | 61.3516 | 62.4179 | 63.2856 | 63.9664 | 64.621 | 65.1895 | 65.645 | 66.0255 | 66.5827 | 67.1262 | 67.6551 | 68.3725 | 69.1814 | 2.7%
UIC000:da_PetroleumSubt | Petroleum and Other Liquids Subtotal | 1519.7096 | 1394.7986 | 1349.4331 | 1482.4799 | 1500.9969 | 1509.4438 | 1518.4393 | 1527.2296 | 1534.1119 | 1539.0714 | 1544.1567 | 1557.8008 | 1575.3741 | 1579.276 | 1581.9513 | 1585.9534 | 1595.97 | 1608.8501 | 1622.6559 | 1634.1157 | 1643.0267 | 1651.1202 | 1658.1912 | 1663.4921 | 1667.9878 | 1675.182 | 1682.0446 | 1688.1538 | 1695.9081 | 1704.9663 | 0.4%
UIC000:da_NaturalGas | Natural Gas | 220.4139 | 202.6196 | 196.6735 | 198.4107 | 199.3937 | 199.4568 | 199.1734 | 200.0927 | 200.6873 | 200.7229 | 200.8583 | 200.8893 | 200.4818 | 197.3428 | 194.1718 | 191.7084 | 190.8968 | 190.9008 | 191.2758 | 191.2564 | 190.8471 | 190.5705 | 190.3913 | 190.1485 | 189.9874 | 190.3615 | 190.8129 | 191.3234 | 192.2984 | 193.5207 | -0.4%
UIC000:da_PurchasedElec | Purchased Electricity | 270.1526 | 251.9171 | 246.7613 | 250.1777 | 252.3354 | 253.1518 | 253.5581 | 256.2431 | 259.1498 | 261.3271 | 263.7307 | 271.6057 | 278.4814 | 279.8245 | 280.8028 | 282.2449 | 286.2685 | 291.5756 | 297.4092 | 302.3845 | 306.4861 | 310.4199 | 313.9723 | 316.9988 | 319.6691 | 323.2258 | 326.7383 | 330.1915 | 334.5957 | 339.4774 | 0.8%
UIC000:da_Total | Total | 2010.2761 | 1849.3353 | 1792.8678 | 1931.0682 | 1952.7261 | 1962.0524 | 1971.1709 | 1983.5654 | 1993.949 | 2001.1215 | 2008.7459 | 2030.2958 | 2054.3374 | 2056.4434 | 2056.9258 | 2059.9067 | 2073.1353 | 2091.3264 | 2111.3408 | 2127.7566 | 2140.3599 | 2152.1108 | 2162.5547 | 2170.6392 | 2177.6443 | 2188.7693 | 2199.5957 | 2209.6687 | 2222.8022 | 2237.9644 | 0.4%
Mining
UIC000:fa_ResidualOil | Residual Fuel Oil | 5.0823 | 5.1876 | 5.4575 | 5.6437 | 5.8309 | 5.927 | 5.96 | 6.0546 | 6.0835 | 6.0789 | 6.0552 | 6.0285 | 5.9896 | 5.9096 | 5.8519 | 5.7727 | 5.7233 | 5.6768 | 5.6534 | 5.6172 | 5.5647 | 5.5241 | 5.505 | 5.4342 | 5.4128 | 5.3115 | 5.2867 | 5.2529 | 5.2278 | 5.2424 | 0.1%
UIC000:fa_DistillateOil | Distillate Fuel Oil | 223.2924 | 227.7289 | 230.5935 | 227.4014 | 227.9547 | 228.1163 | 226.8773 | 228.1534 | 228.5178 | 228.5386 | 228.571 | 229.1269 | 229.4556 | 227.4759 | 226.1933 | 225.4793 | 224.9558 | 225.3901 | 225.599 | 225.5827 | 225.5878 | 225.4655 | 225.3884 | 224.8788 | 224.6632 | 224.9695 | 224.7042 | 223.6799 | 222.942 | 224.0298 | 0%
UIC000:fa_MotorGasoline | Motor Gasoline | 38.5432 | 38.8828 | 39.8358 | 40.1691 | 40.7984 | 41.1585 | 41.2492 | 41.8682 | 42.1493 | 42.3714 | 42.5041 | 42.6709 | 42.8172 | 42.5017 | 42.3393 | 42.2639 | 42.1523 | 42.1995 | 42.3293 | 42.4646 | 42.4617 | 42.4497 | 42.4962 | 42.5425 | 42.7407 | 43.0293 | 43.1424 | 43.0577 | 43.0729 | 43.4177 | 0.4%
UIC000:fa_OtherPetroleu | Other Petroleum 1/ | 13.639 | 15.5329 | 17.4711 | 18.7478 | 20.2852 | 21.7415 | 22.8352 | 24.1102 | 25.0149 | 25.7099 | 26.1742 | 26.4555 | 26.5914 | 26.2227 | 25.9869 | 25.8479 | 25.6797 | 25.6475 | 25.6623 | 25.7051 | 25.6532 | 25.5952 | 25.5375 | 25.5429 | 25.6269 | 25.7777 | 25.7979 | 25.7107 | 25.7097 | 25.9164 | 2.2%
UIC000:fa_PetroleumSubt | Petroleum and Other Liquids Subtotal | 280.5569 | 287.3322 | 293.3578 | 291.9619 | 294.8693 | 296.9433 | 296.9217 | 300.1865 | 301.7655 | 302.6988 | 303.3046 | 304.2818 | 304.8537 | 302.11 | 300.3713 | 299.3638 | 298.511 | 298.9138 | 299.2441 | 299.3696 | 299.2673 | 299.0345 | 298.9271 | 298.3985 | 298.4435 | 299.088 | 298.9313 | 297.7012 | 296.9525 | 298.6063 | 0.2%
UIC000:fa_NaturalGas | Natural Gas | 487.0237 | 487.2305 | 492.2401 | 493.9744 | 497.498 | 497.5098 | 496.0341 | 498.1205 | 498.1247 | 497.9111 | 497.2941 | 496.1373 | 494.5943 | 490.7685 | 487.9971 | 486.0083 | 484.2364 | 483.2103 | 482.7688 | 482.006 | 481.0433 | 480.121 | 479.713 | 479.0369 | 478.7615 | 479.2812 | 479.1091 | 477.8161 | 476.7756 | 478.011 | -0.1%
UIC000:fa_LeaseandPlant | Lease and Plant Fuel 2/ | 1908.4553 | 1977.9318 | 1988.7108 | 2014.2207 | 2046.3359 | 2050.896 | 2051.0688 | 2089.8174 | 2104.321 | 2128.5222 | 2144.9536 | 2172.3652 | 2193.1794 | 2183.6987 | 2184.8374 | 2178.0935 | 2172.9167 | 2177.1948 | 2195.4304 | 2213.2817 | 2209.5249 | 2217.1899 | 2245.6755 | 2259.835 | 2285.1147 | 2300.1836 | 2311.4778 | 2324.3264 | 2328.7407 | 2372.4551 | 0.8%
UIC000:fa_SteamCoal | Steam Coal | 22.3069 | 22.5244 | 22.7221 | 22.8777 | 23.0432 | 23.1514 | 23.249 | 23.3692 | 23.466 | 23.5464 | 23.6042 | 23.6664 | 23.6866 | 23.675 | 23.6747 | 23.6755 | 23.6871 | 23.7129 | 23.7236 | 23.7215 | 23.7346 | 23.7423 | 23.7573 | 23.7379 | 23.7213 | 23.7143 | 23.7058 | 23.6797 | 23.65 | 23.6622 | 0.2%
UIC000:fa_Renewables | Renewables | 4.9531 | 4.9328 | 5.076 | 5.1979 | 5.3173 | 5.3649 | 5.3751 | 5.4592 | 5.4859 | 5.4958 | 5.4949 | 5.5018 | 5.5094 | 5.4626 | 5.4339 | 5.414 | 5.3864 | 5.3767 | 5.3877 | 5.4038 | 5.3898 | 5.3767 | 5.3764 | 5.3836 | 5.4174 | 5.4616 | 5.4777 | 5.4644 | 5.4674 | 5.5084 | 0.4%
UIC000:fa_PurchasedElec | Purchased Electricity Excluding Oil Shale | 218.9842 | 221.7487 | 224.5897 | 223.3388 | 224.6909 | 224.9229 | 223.9298 | 225.5898 | 226.2433 | 226.5063 | 226.7661 | 227.6963 | 228.3817 | 226.9042 | 226.0737 | 225.7078 | 225.5005 | 226.1715 | 226.7659 | 227.1801 | 227.4327 | 227.5872 | 227.9613 | 227.8567 | 228.2326 | 229.1278 | 229.3644 | 228.6687 | 228.2906 | 229.8083 | 0.2%
UIC000:fa_ElecOilShale | Purchased Electricity for Oil Shale | 0 | 0 | 0 | 0 | 0 | 0 | 0 | 0 | 0 | 0 | 0 | 0 | 0 | 0 | 0 | 0 | 0 | 0 | 0 | 0 | 0 | 0 | 0 | 0 | 0 | 0 | 0 | 0 | 0 | 0 | - -
UIC000:fa_Total | Total | 2922.28 | 3001.7007 | 3026.6965 | 3051.5715 | 3091.7546 | 3098.7883 | 3096.5786 | 3142.5425 | 3159.4065 | 3184.6807 | 3201.4175 | 3229.6487 | 3250.2051 | 3232.6191 | 3228.3879 | 3218.2629 | 3210.2383 | 3214.5798 | 3233.3206 | 3250.9626 | 3246.3923 | 3253.0518 | 3281.4106 | 3294.2485 | 3319.6912 | 3336.8564 | 3348.0662 | 3357.6565 | 3359.8767 | 3408.051 | 0.5%
UIC000:lonely_liquefact | Natural Gas Liquefaction for Export 3/ | 300.6555 | 352.4094 | 372.659 | 376.3969 | 390.6701 | 391.6828 | 400.0825 | 417.955 | 433.6813 | 450.4807 | 467.2801 | 485.1526 | 492.4792 | 492.4792 | 492.4792 | 493.5523 | 492.4792 | 492.4792 | 492.4792 | 493.5523 | 492.4792 | 492.4792 | 492.4792 | 493.5523 | 492.4792 | 492.4792 | 492.4792 | 493.5523 | 492.4792 | 492.4792 | 1.7%
Value of Shipments (billion 2012 dollars)
UIC000:ca_ValueofShipme | Agriculture | 545.7795 | 551.1396 | 558.3129 | 562.696 | 566.5707 | 570.8968 | 574.0148 | 575.9624 | 577.7636 | 580.1933 | 582.1527 | 584.1152 | 586.7778 | 588.9709 | 590.3779 | 592.0259 | 593.7182 | 595.4386 | 597.5856 | 599.5246 | 601.0035 | 602.9347 | 605.2043 | 606.8768 | 608.2262 | 609.6122 | 610.9618 | 613.4828 | 616.4008 | 619.9586 | 0.4%
UIC000:ea_ValueofShipme | Construction | 1448.7993 | 1344.485 | 1310.302 | 1321.8097 | 1327.167 | 1326.1383 | 1323.1837 | 1333.3877 | 1346.314 | 1355.6226 | 1366.4568 | 1408.8607 | 1446.3237 | 1453.333 | 1458.3185 | 1465.8523 | 1487.8778 | 1517.0828 | 1549.0847 | 1575.9659 | 1597.8958 | 1619.077 | 1638.0723 | 1654.094 | 1668.0818 | 1686.9323 | 1705.474 | 1723.6689 | 1747.0677 | 1773.0322 | 0.7%
UIC000:fa_ValueofShipme | Mining | 688.5289 | 684.0864 | 694.4934 | 699.258 | 707.4976 | 709.3163 | 706.4029 | 714.3717 | 716.3188 | 716.4907 | 716.2894 | 717.499 | 719.5714 | 714.4159 | 711.5971 | 710.2505 | 708.0454 | 708.7289 | 711.7068 | 715.0857 | 715.0751 | 714.9548 | 716.3118 | 718.235 | 723.4311 | 730.2054 | 733.3498 | 732.5788 | 733.8765 | 740.8158 | 0.3%
Energy Consumption per Unit of Output
(thousand Btu per 2012 dollar shipments)
UIC000:ca_(thousandBtup | Agriculture | 1.841 | 1.8034 | 1.8094 | 1.8148 | 1.8206 | 1.8259 | 1.8311 | 1.8346 | 1.8383 | 1.8398 | 1.8398 | 1.8427 | 1.8375 | 1.8332 | 1.8294 | 1.8258 | 1.8242 | 1.8227 | 1.8206 | 1.8178 | 1.8141 | 1.8105 | 1.8069 | 1.8035 | 1.8005 | 1.7974 | 1.7945 | 1.7912 | 1.7878 | 1.7843 | -0.1%
UIC000:ea_(thousandBtup | Construction | 1.3875 | 1.3755 | 1.3683 | 1.4609 | 1.4713 | 1.4795 | 1.4897 | 1.4876 | 1.481 | 1.4762 | 1.47 | 1.4411 | 1.4204 | 1.415 | 1.4105 | 1.4053 | 1.3934 | 1.3785 | 1.363 | 1.3501 | 1.3395 | 1.3292 | 1.3202 | 1.3123 | 1.3055 | 1.2975 | 1.2897 | 1.282 | 1.2723 | 1.2622 | -0.3%
UIC000:fa_(thousandBtup | Mining | 4.2442 | 4.3879 | 4.3581 | 4.364 | 4.37 | 4.3687 | 4.3836 | 4.399 | 4.4106 | 4.4448 | 4.4694 | 4.5013 | 4.5169 | 4.5248 | 4.5368 | 4.5312 | 4.5339 | 4.5357 | 4.5431 | 4.5463 | 4.5399 | 4.55 | 4.581 | 4.5866 | 4.5888 | 4.5697 | 4.5654 | 4.5833 | 4.5783 | 4.6004 | 0.3%
Carbon Dioxide Emissions 4/
(million metric tons carbon dioxide)
UIC000:ca_tonscarbon_dd | Agriculture | 69.3367 | 67.6078 | 67.5914 | 66.357 | 66.0362 | 66.1982 | 66.1761 | 66.61 | 66.7347 | 66.5851 | 66.5116 | 66.4712 | 66.5912 | 66.0171 | 65.3463 | 65.0247 | 64.9502 | 65.0754 | 65.2241 | 65.265 | 65.2229 | 65.171 | 65.1214 | 64.9704 | 64.7683 | 64.7128 | 64.5851 | 64.5872 | 64.6548 | 64.954 | -0.2%
UIC000:ea_tonscarbon_dd | Construction | 89.906 | 82.378 | 79.386 | 78.1986 | 77.797 | 77.5418 | 77.1111 | 78.1215 | 78.749 | 78.7906 | 79.0926 | 80.5459 | 82.1803 | 81.4157 | 80.4955 | 80.1529 | 80.7083 | 81.8804 | 83.1967 | 84.2025 | 84.9659 | 85.5932 | 86.0839 | 86.3535 | 86.521 | 87.1268 | 87.6062 | 88.0949 | 88.863 | 90.0556 | 0%
UIC000:fa_tonscarbon_mn | Mining | 73.2391 | 72.8612 | 72.6626 | 70.4046 | 69.836 | 69.3757 | 68.5898 | 69.1764 | 69.1148 | 68.6689 | 68.3972 | 68.0556 | 68.0384 | 66.8248 | 65.7168 | 65.1236 | 64.7195 | 64.7166 | 64.7459 | 64.6864 | 64.5935 | 64.3967 | 64.2324 | 63.9353 | 63.7042 | 63.7436 | 63.5677 | 63.2235 | 62.9784 | 63.3432 | -0.5%
UIC000:fa_tonscarbon_lq | Natural Gas Liquefaction for Export | 4.3385 | 5.0853 | 5.3775 | 5.4314 | 5.6374 | 5.652 | 5.7732 | 6.0311 | 6.258 | 6.5004 | 6.7429 | 7.0008 | 7.1065 | 7.1065 | 7.1065 | 7.122 | 7.1065 | 7.1065 | 7.1065 | 7.122 | 7.1065 | 7.1065 | 7.1065 | 7.122 | 7.1065 | 7.1065 | 7.1065 | 7.122 | 7.1065 | 7.1065 | 1.7%
Agriculture, Construction, and Mining:
Combined Heat and Power 5/
Generating Capacity (gigawatts)
UIC000:ma_Petroleum | Petroleum | 0.0324 | 0.0324 | 0.0324 | 0.0324 | 0.0324 | 0.0324 | 0.0324 | 0.0324 | 0.0324 | 0.0324 | 0.0324 | 0.0324 | 0.0324 | 0.0324 | 0.0324 | 0.0324 | 0.0324 | 0.0324 | 0.0324 | 0.0324 | 0.0324 | 0.0324 | 0.0324 | 0.0324 | 0.0324 | 0.0324 | 0.0324 | 0.0324 | 0.0324 | 0.0324 | 0%
UIC000:ma_NaturalGas | Natural Gas | 0.21632 | 0.21841 | 0.21927 | 0.21995 | 0.22061 | 0.22126 | 0.22192 | 0.22258 | 0.22324 | 0.2239 | 0.22458 | 0.22489 | 0.2252 | 0.22552 | 0.2258 | 0.22606 | 0.22633 | 0.2266 | 0.22686 | 0.22712 | 0.2274 | 0.22768 | 0.22798 | 0.22828 | 0.2286 | 0.22892 | 0.22925 | 0.2296 | 0.22995 | 0.23032 | 0.2%
UIC000:ma_Coal | Coal | 0.041 | 0.041 | 0.041 | 0.041 | 0.041 | 0.041 | 0.041 | 0.041 | 0.041 | 0.041 | 0.041 | 0.041 | 0.041 | 0.041 | 0.041 | 0.041 | 0.041 | 0.041 | 0.041 | 0.041 | 0.041 | 0.041 | 0.041 | 0.041 | 0.041 | 0.041 | 0.041 | 0.041 | 0.041 | 0.041 | 0%
UIC000:ma_Other | Other 6/ | 0.5851 | 0.5851 | 0.5851 | 0.5851 | 0.5851 | 0.5851 | 0.5851 | 0.5851 | 0.5851 | 0.5851 | 0.5851 | 0.5851 | 0.5851 | 0.5851 | 0.5851 | 0.5851 | 0.5851 | 0.5851 | 0.5851 | 0.5851 | 0.5851 | 0.5851 | 0.5851 | 0.5851 | 0.5851 | 0.5851 | 0.5851 | 0.5851 | 0.5851 | 0.5851 | 0%
UIC000:ma_Total | Total | 0.87482 | 0.87691 | 0.87777 | 0.87845 | 0.87911 | 0.87976 | 0.88042 | 0.88108 | 0.88174 | 0.8824 | 0.88308 | 0.88339 | 0.8837 | 0.88402 | 0.8843 | 0.88457 | 0.88483 | 0.8851 | 0.88536 | 0.88562 | 0.8859 | 0.88618 | 0.88648 | 0.88679 | 0.8871 | 0.88742 | 0.88775 | 0.8881 | 0.88845 | 0.88882 | 0.1%
Net Generation (billion kilowatthours)
UIC000:na_Petroleum | Petroleum | 0.000645 | 0.000645 | 0.000645 | 0.000645 | 0.000645 | 0.000645 | 0.000645 | 0.000645 | 0.000645 | 0.000645 | 0.000645 | 0.000645 | 0.000645 | 0.000645 | 0.000645 | 0.000645 | 0.000645 | 0.000645 | 0.000645 | 0.000645 | 0.000645 | 0.000645 | 0.000645 | 0.000645 | 0.000645 | 0.000645 | 0.000645 | 0.000645 | 0.000645 | 0.000645 | 0%
UIC000:na_NaturalGas | Natural Gas | 0.80058 | 0.80998 | 0.81271 | 0.81488 | 0.81709 | 0.81928 | 0.82153 | 0.82383 | 0.82618 | 0.8286 | 0.8311 | 0.83233 | 0.8336 | 0.8349 | 0.83605 | 0.83719 | 0.83833 | 0.83949 | 0.84064 | 0.84183 | 0.84306 | 0.84435 | 0.8457 | 0.84712 | 0.84859 | 0.85012 | 0.85172 | 0.85338 | 0.85512 | 0.85695 | 0.2%
UIC000:na_Coal | Coal | 0.19277 | 0.19277 | 0.19277 | 0.19277 | 0.19277 | 0.19277 | 0.19277 | 0.19277 | 0.19277 | 0.19277 | 0.19277 | 0.19277 | 0.19277 | 0.19277 | 0.19277 | 0.19277 | 0.19277 | 0.19277 | 0.19277 | 0.19277 | 0.19277 | 0.19277 | 0.19277 | 0.19277 | 0.19277 | 0.19277 | 0.19277 | 0.19277 | 0.19277 | 0.19277 | 0%
UIC000:na_Other | Other 6/ | 2.3937 | 2.3937 | 2.3937 | 2.3937 | 2.3937 | 2.3937 | 2.3937 | 2.3937 | 2.3937 | 2.3937 | 2.3937 | 2.3937 | 2.3937 | 2.3937 | 2.3937 | 2.3937 | 2.3937 | 2.3937 | 2.3937 | 2.3937 | 2.3937 | 2.3937 | 2.3937 | 2.3937 | 2.3937 | 2.3937 | 2.3937 | 2.3937 | 2.3937 | 2.3937 | 0%
UIC000:na_Total | Total | 3.3877 | 3.3971 | 3.3998 | 3.402 | 3.4042 | 3.4064 | 3.4086 | 3.4109 | 3.4133 | 3.4157 | 3.4182 | 3.4194 | 3.4207 | 3.422 | 3.4231 | 3.4243 | 3.4254 | 3.4266 | 3.4277 | 3.4289 | 3.4301 | 3.4314 | 3.4328 | 3.4342 | 3.4357 | 3.4372 | 3.4388 | 3.4405 | 3.4422 | 3.444 | 0.1%
Disposition
UIC000:na_SalestotheGri | Sales to the Grid | 1.1485 | 1.1493 | 1.15 | 1.1505 | 1.1511 | 1.1516 | 1.1521 | 1.1526 | 1.1532 | 1.1537 | 1.1543 | 1.1546 | 1.1549 | 1.1553 | 1.1556 | 1.1559 | 1.1563 | 1.1566 | 1.1569 | 1.1573 | 1.1576 | 1.158 | 1.1583 | 1.1587 | 1.1591 | 1.1595 | 1.1599 | 1.1603 | 1.1608 | 1.1613 | 0%
UIC000:na_Generationfor | Generation for Own Use | 2.2392 | 2.2478 | 2.2498 | 2.2514 | 2.2531 | 2.2548 | 2.2565 | 2.2583 | 2.2601 | 2.262 | 2.2639 | 2.2648 | 2.2657 | 2.2667 | 2.2675 | 2.2683 | 2.2691 | 2.27 | 2.2708 | 2.2716 | 2.2725 | 2.2735 | 2.2745 | 2.2755 | 2.2766 | 2.2777 | 2.2789 | 2.2801 | 2.2814 | 2.2828 | 0.1%
1/ Includes lubricants and miscellaneous petroleum products.
2/ Represents natural gas used in well, field, and lease operations, and in natural gas processing plant machinery.
3/ Fuel used in facilities that liquefy natural gas for export.
4/ Includes emissions attributable to the fuels consumed to generate the purchased electricity, but not non-combustion
emissions from industrial processes.
5/ Includes energy for combined heat and power plants that have a non-regulatory status and small on-site generating systems.
6/ Includes wood and other biomass, waste heat, municipal waste, and renewable sources.
Btu = British thermal unit.
Note: Includes estimated consumption for petroleum and other liquids. Totals may not equal sum of components due to independent
rounding.
Sources: 2021 value of shipments: IHS Markit, Macroeconomic model, September 2021.
2021: U.S. Energy Information Administration (EIA), Short-Term Energy Outlook, November 2021 and EIA, AEO2022 National Energy
Modeling System run ref2022.d011222a. Projections: EIA, AEO2022 National Energy Modeling System run ref2022.d011222a.

## AEO 2023 Table 36 Pipelines
| ref2023.d020623a | 2022 | 2023 | 2024 | 2025 | 2026 | 2027 | 2028 | 2029 | 2030 | 2031 | 2032 | 2033 | 2034 | 2035 | 2036 | 2037 | 2038 | 2039 | 2040 | 2041 | 2042 | 2043 | 2044 | 2045 | 2046 | 2047 | 2048 | 2049 | 2050
|  | Report | Annual Energy Outlook 2023
|  | Scenario | ref2023 |  |  | Reference
|  | Datekey | d020623a
|  | Release Date |  | March 2023
TEF000 | 36. Transportation Sector Energy Use by Fuel Type Within a Mode | [29 empty] | Annual
| (trillion Btu) | [29 empty] | Change
2022–2050
| Mode and Type | 2022 | 2023 | 2024 | 2025 | 2026 | 2027 | 2028 | 2029 | 2030 | 2031 | 2032 | 2033 | 2034 | 2035 | 2036 | 2037 | 2038 | 2039 | 2040 | 2041 | 2042 | 2043 | 2044 | 2045 | 2046 | 2047 | 2048 | 2049 | 2050 | 2050
TEF000:ba_Total | Light-Duty Vehicle | 14541.9727 | 14586.1133 | 14429.6914 | 14201.9248 | 14016.9082 | 13860.7617 | 13679.0859 | 13473.8311 | 13253.083 | 13044.085 | 12836.9775 | 12674.0381 | 12534.6553 | 12394.6631 | 12251.5469 | 12130.8213 | 12028.415 | 11933.9219 | 11864.001 | 11805.3955 | 11762.7412 | 11733.6436 | 11725.3857 | 11735.7744 | 11770.7627 | 11824.3486 | 11889.7148 | 11962.9092 | 12054.4541 | -0.6678%
TEF000:ba_MotorGasoline | Motor Gasoline excluding E85 1/ | 14415.2725 | 14443.9355 | 14272.4238 | 14024.3213 | 13815.4951 | 13632.25 | 13419.6924 | 13179.96 | 12922.1504 | 12678.5742 | 12437.0371 | 12238.959 | 12063.4092 | 11887.9834 | 11710.7021 | 11556.0801 | 11421.2129 | 11295.9287 | 11196.7656 | 11110.7666 | 11042.2246 | 10988.4346 | 10958.3477 | 10949.1094 | 10963.9736 | 10998.3066 | 11045.1338 | 11100.2598 | 11174.0596 | -0.9055%
TEF000:ba_Ethanol | E85 1/ | 31.1108 | 31.6401 | 29.5528 | 29.4415 | 28.7285 | 27.9522 | 27.0181 | 25.9727 | 24.8738 | 23.8006 | 22.7546 | 21.823 | 20.988 | 20.2442 | 19.5378 | 19.0247 | 18.6486 | 18.3985 | 18.2756 | 18.2228 | 18.2361 | 18.3401 | 18.4526 | 18.6096 | 18.7568 | 19.0041 | 19.2293 | 19.516 | 19.7884 | -1.603%
TEF000:ba_Distillate(di | Distillate Fuel Oil (diesel) | 61.4604 | 64.699 | 67.5036 | 70.6841 | 74.5036 | 77.6325 | 81.325 | 84.5208 | 86.9597 | 89.758 | 91.4902 | 93.2475 | 95.159 | 96.6417 | 98.0532 | 99.8647 | 101.3619 | 102.7856 | 104.4752 | 105.7496 | 107.3246 | 109.7793 | 110.92 | 111.9798 | 113.4413 | 115.0371 | 116.7511 | 118.5935 | 120.6957 | 2.44%
TEF000:ba_CompressedNat | Compressed/Liquefied Natural Gas | 0.71289 | 0.67767 | 0.53775 | 0.51501 | 0.50702 | 0.49244 | 0.48184 | 0.47047 | 0.44594 | 0.44344 | 0.43788 | 0.43343 | 0.43173 | 0.4305 | 0.4271 | 0.42463 | 0.42623 | 0.37802 | 0.33533 | 0.34005 | 0.34378 | 0.34666 | 0.34931 | 0.35186 | 0.35645 | 0.36171 | 0.36779 | 0.37404 | 0.38108 | -2.212%
TEF000:ba_LiquefiedPetr | Propane | 0.79739 | 0.73549 | 0.54746 | 0.54067 | 0.54419 | 0.56128 | 0.31209 | 0.33014 | 0.38408 | 0.43763 | 0.48972 | 0.54025 | 0.59018 | 0.63808 | 0.68416 | 0.72876 | 0.77159 | 0.81299 | 0.85285 | 0.89181 | 0.93071 | 0.96862 | 1.0076 | 1.048 | 1.0965 | 1.1502 | 1.2092 | 1.2719 | 1.3412 | 1.874%
TEF000:ba_Electricity | Electricity | 32.1937 | 43.9071 | 58.5295 | 75.7579 | 96.3912 | 121.0661 | 149.3768 | 181.6285 | 217.2483 | 249.9774 | 283.6027 | 317.7974 | 352.768 | 387.3448 | 420.6944 | 453.1862 | 484.4233 | 513.9956 | 541.6309 | 567.7246 | 591.9502 | 614.0208 | 634.5389 | 652.8973 | 671.3482 | 688.6897 | 705.2158 | 721.0811 | 736.3729 | 11.83%
TEF000:ba_LiquidHydroge | Hydrogen | 0.42614 | 0.51818 | 0.59577 | 0.66512 | 0.73787 | 0.80678 | 0.8797 | 0.94836 | 1.0206 | 1.0934 | 1.1657 | 1.2371 | 1.3097 | 1.3809 | 1.4475 | 1.5125 | 1.5709 | 1.6231 | 1.6657 | 1.6999 | 1.7317 | 1.7536 | 1.7699 | 1.7791 | 1.7895 | 1.8001 | 1.8077 | 1.8133 | 1.8168 | 5.315%
TEF000:ca_CommercialLig | Commercial Light Trucks 2/ | 951.5028 | 942.5583 | 925.3404 | 912.4515 | 903.111 | 894.8066 | 888.3845 | 882.9956 | 877.0325 | 872.7909 | 871.7906 | 871.8676 | 873.0336 | 875.0735 | 877.4995 | 881.0233 | 885.541 | 889.7961 | 896.1464 | 903.9244 | 911.9265 | 919.0462 | 925.474 | 932.7723 | 941.2807 | 951.4988 | 960.5142 | 969.5788 | 981.5957 | 0.1113%
TEF000:clt_MotorGas | Motor Gasoline excluding E85 1/ | 657.7675 | 651.2598 | 640.8076 | 634.4454 | 630.8243 | 624.7812 | 620.9476 | 618.0807 | 615.0359 | 613.4832 | 614.0713 | 615.4219 | 617.6415 | 620.3832 | 623.3222 | 627.0263 | 631.2335 | 635.204 | 640.8086 | 646.7795 | 653.3826 | 659.0337 | 663.9028 | 669.0355 | 675.11 | 682.4661 | 688.9708 | 695.64 | 704.2332 | 0.2441%
TEF000:clt_e85 | E85 1/ | 3.5137 | 3.3895 | 2.9916 | 2.9037 | 2.7677 | 2.7081 | 2.6648 | 2.671 | 2.6806 | 2.7055 | 2.7452 | 2.8031 | 2.8754 | 2.9724 | 3.0752 | 3.2065 | 3.3502 | 3.501 | 3.6668 | 3.8434 | 4.0169 | 4.1949 | 4.3541 | 4.5155 | 4.6677 | 4.8359 | 4.9794 | 5.1317 | 5.2825 | 1.467%
TEF000:clt_Diesel | Distillate Fuel Oil (diesel) | 289.1204 | 286.8214 | 280.4692 | 274.0784 | 268.5409 | 266.3758 | 263.843 | 261.3154 | 258.4012 | 255.6939 | 254.0581 | 252.7051 | 251.5426 | 250.6905 | 250.0056 | 249.6052 | 249.6602 | 249.6573 | 250.0708 | 251.5056 | 252.5073 | 253.5464 | 254.6667 | 256.3621 | 258.3045 | 260.6346 | 262.6215 | 264.4642 | 267.3079 | -0.2798%
TEF000:clt_propane | Propane | 0.001192 | 0.059367 | 0.11705 | 0.17241 | 0.2295 | 0.28362 | 0.33646 | 0.39337 | 0.4366 | 0.48443 | 0.53945 | 0.60184 | 0.67321 | 0.75634 | 0.85327 | 0.9677 | 1.1022 | 1.2576 | 1.4396 | 1.6497 | 1.8861 | 2.1498 | 2.44 | 2.7593 | 3.1105 | 3.4899 | 3.8853 | 4.2979 | 4.738 | 34.45%
TEF000:clt_natural_gas | Compressed/Liquefied Natural Gas | 1.1001 | 1.0281 | 0.95486 | 0.85163 | 0.74852 | 0.65797 | 0.59256 | 0.53501 | 0.47816 | 0.42399 | 0.37666 | 0.33548 | 0.30089 | 0.27107 | 0.2432 | 0.21759 | 0.19493 | 0.17608 | 0.16058 | 0.14618 | 0.13346 | 0.12147 | 0.11038 | 0.099974 | 0.087947 | 0.07232 | 0.057146 | 0.045076 | 0.03417 | -11.66%
TEF000:clt_electricity | Electricity | 0 | 0 | 0 | 0 | 0 | 0 | 0 | 0 | 0 | 0 | 0 | 0 | 0 | 0 | 0 | 0 | 0 | 0 | 0 | 0 | 0 | 0 | 0 | 0 | 0 | 0 | 0 | 0 | 0 | --
TEF000:clt_hydrogen | Hydrogen | 0 | 0 | 0 | 0 | 0 | 0 | 0 | 0 | 0 | 0 | 0 | 0 | 0 | 0 | 0 | 0 | 0 | 0 | 0 | 0 | 0 | 0 | 0 | 0 | 0 | 0 | 0 | 0 | 0 | --
TEF000:da_Total | Freight Trucks 3/ | 5922.791 | 5816.7056 | 5728.0952 | 5673.0986 | 5638.8965 | 5591.7085 | 5543.7119 | 5483.6694 | 5422.3887 | 5371.3027 | 5340.1582 | 5306.5049 | 5278.7798 | 5261.2471 | 5242.999 | 5237.6973 | 5236.3618 | 5238.3042 | 5247.9146 | 5263.2085 | 5281.4541 | 5299.6816 | 5316.7681 | 5331.7002 | 5353.1992 | 5376.3164 | 5393.3179 | 5413.417 | 5450.0122 | -0.2967%
TEF000:da_MotorGasoline | Motor Gasoline | 616.2052 | 611.6009 | 610.3727 | 612.1937 | 616.9259 | 620.0286 | 623.4356 | 626.1109 | 629.3187 | 633.7958 | 641.2562 | 647.7611 | 654.2846 | 661.1301 | 667.0514 | 674.5574 | 681.1917 | 688.8294 | 697.0672 | 706.5436 | 715.9706 | 725.0804 | 734.181 | 743.1878 | 753.5097 | 764.2166 | 774.0188 | 784.5654 | 797.6581 | 0.926%
TEF000:da_Distillate(di | Distillate Fuel Oil (diesel) | 5252.3306 | 5150.2441 | 5062.3154 | 5004.9751 | 4965.6987 | 4915.5693 | 4864.6592 | 4802.8213 | 4739.4141 | 4684.7788 | 4646.6831 | 4606.6587 | 4572.083 | 4546.9648 | 4521.8164 | 4507.6465 | 4498.0513 | 4490.4604 | 4489.5615 | 4492.7368 | 4498.6597 | 4504.667 | 4509.3804 | 4511.9082 | 4519.4395 | 4527.9907 | 4531.3125 | 4536.8086 | 4555.8003 | -0.5068%
TEF000:da_CompressedNat | Compressed/Liquefied Natural Gas | 51.3449 | 51.7732 | 51.9658 | 52.0618 | 52.0036 | 51.454 | 50.5872 | 49.3579 | 47.9352 | 46.656 | 45.7748 | 45.2658 | 45.2137 | 45.5702 | 46.1818 | 47.1481 | 48.3735 | 49.8504 | 51.6579 | 53.785 | 56.1286 | 58.653 | 61.3228 | 64.0892 | 67.0608 | 70.1957 | 73.3478 | 76.6475 | 80.3365 | 1.612%
TEF000:da_LiquefiedPetr | Propane | 1.2453 | 1.3862 | 1.5249 | 1.656 | 1.7863 | 1.9037 | 2.0106 | 2.0997 | 2.1805 | 2.2605 | 2.3478 | 2.4405 | 2.5412 | 2.645 | 2.7524 | 2.8739 | 3.0046 | 3.1496 | 3.3139 | 3.5006 | 3.7021 | 3.917 | 4.1414 | 4.3769 | 4.6324 | 4.9017 | 5.1746 | 5.4475 | 5.745 | 5.612%
TEF000:ft_eeeeeeeeeee85 | E85 1/ | 1.5753 | 1.5921 | 1.5427 | 1.6007 | 1.6393 | 1.679 | 1.7193 | 1.7627 | 1.8139 | 1.8792 | 1.9544 | 2.0339 | 2.1133 | 2.197 | 2.2687 | 2.3534 | 2.4338 | 2.5158 | 2.612 | 2.7199 | 2.8331 | 2.9611 | 3.0871 | 3.2188 | 3.3461 | 3.4886 | 3.6175 | 3.7558 | 3.8951 | 3.286%
TEF000:ft_electricity | Electricity | 0.090132 | 0.10915 | 0.144 | 0.1634 | 0.1809 | 0.19576 | 0.20827 | 0.21802 | 0.22557 | 0.23171 | 0.23694 | 0.24028 | 0.24247 | 0.24423 | 0.24517 | 0.24674 | 0.24946 | 0.25267 | 0.25714 | 0.264 | 0.27311 | 0.28285 | 0.29385 | 0.3066 | 0.32178 | 0.33803 | 0.35486 | 0.3729 | 0.39289 | 5.399%
TEF000:ft_hydrogen | Hydrogen | 0 | 0 | 0.22973 | 0.44725 | 0.66231 | 0.87752 | 1.0913 | 1.299 | 1.5007 | 1.7008 | 1.9048 | 2.1047 | 2.3015 | 2.4959 | 2.6834 | 2.8712 | 3.0575 | 3.2459 | 3.4448 | 3.6586 | 3.8868 | 4.1204 | 4.3613 | 4.6122 | 4.889 | 5.1848 | 5.4921 | 5.8198 | 6.1841 | --
TEF000:ea_Total | Freight Rail 4/ | 481.3817 | 474.8224 | 494.1291 | 482.2042 | 461.8803 | 446.0952 | 439.7454 | 444.5257 | 441.8919 | 443.4233 | 447.4372 | 450.648 | 452.6656 | 455.515 | 455.8937 | 456.8623 | 458.2746 | 457.6088 | 458.1284 | 461.6732 | 464.5883 | 464.9365 | 464.9228 | 464.7707 | 465.7668 | 468.1553 | 471.3398 | 472.5991 | 475.7287 | -0.0422%
TEF000:ea_Distillate(di | Distillate Fuel Oil (diesel) | 480.8665 | 473.7925 | 492.515 | 480.1003 | 459.1754 | 442.5957 | 435.2049 | 438.6161 | 434.4913 | 434.253 | 435.993 | 436.4869 | 435.372 | 434.6077 | 431.0543 | 427.6504 | 424.2537 | 418.5537 | 413.5815 | 410.9468 | 407.3385 | 401.1214 | 394.2907 | 387.0668 | 380.5263 | 373.701 | 367.6094 | 360.1334 | 354.1995 | -1.086%
TEF000:ea_ResidualOil | Residual Fuel Oil | 0 | 0 | 0 | 0 | 0 | 0 | 0 | 0 | 0 | 0 | 0 | 0 | 0 | 0 | 0 | 0 | 0 | 0 | 0 | 0 | 0 | 0 | 0 | 0 | 0 | 0 | 0 | 0 | 0 | --
TEF000:ea_SeeEnGee | Compressed Natural Gas | 0 | 0 | 0 | 0 | 0 | 0 | 0 | 0 | 0 | 0 | 0 | 0 | 0 | 0 | 0 | 0 | 0 | 0 | 0 | 0 | 0 | 0 | 0 | 0 | 0 | 0 | 0 | 0 | 0 | --
TEF000:ea_LiquidNG | Liquefied Natural Gas | 0.51516 | 1.0299 | 1.6141 | 2.1039 | 2.705 | 3.4995 | 4.5404 | 5.9096 | 7.4007 | 9.1703 | 11.4442 | 14.1611 | 17.2936 | 20.9073 | 24.8394 | 29.2119 | 34.0209 | 39.0551 | 44.5468 | 50.7265 | 57.2499 | 63.8151 | 70.6321 | 77.7039 | 85.2404 | 94.4543 | 103.7305 | 112.4657 | 121.5292 | 21.55%
TEF000:fa_Total | Domestic Shipping | 98.239 | 98.9208 | 98.1147 | 97.3461 | 96.6859 | 95.8235 | 94.9647 | 93.8905 | 92.9192 | 92.0298 | 91.4011 | 90.6742 | 89.934 | 89.1689 | 88.333 | 87.615 | 86.8334 | 86.1567 | 85.4736 | 84.8461 | 84.2738 | 83.7054 | 83.1035 | 82.4182 | 81.8562 | 81.249 | 80.5731 | 79.9904 | 79.5928 | -0.7489%
TEF000:fa_Distillate(di | Distillate Fuel Oil (diesel) | 95.725 | 96.4109 | 95.6484 | 94.9224 | 94.2997 | 93.4801 | 92.6635 | 91.636 | 90.7097 | 89.8641 | 89.2718 | 88.5839 | 87.8819 | 87.1546 | 86.355 | 85.672 | 84.9293 | 84.2905 | 83.5986 | 82.886 | 82.2218 | 81.5558 | 80.851 | 80.059 | 79.3801 | 78.6501 | 77.8463 | 77.1247 | 76.5728 | -0.7941%
TEF000:fa_ResidualOil | Residual Oil | 1.8759 | 1.8079 | 1.7137 | 1.6219 | 1.5413 | 1.4552 | 1.3713 | 1.2863 | 1.2 | 1.1126 | 1.0316 | 0.9484 | 0.86861 | 0.79182 | 0.72531 | 0.65481 | 0.57532 | 0.49193 | 0.4179 | 0.41475 | 0.41187 | 0.40902 | 0.40599 | 0.40255 | 0.39974 | 0.39673 | 0.39336 | 0.39045 | 0.3885 | -5.468%
TEF000:fa_MotorGasoline | Compressed Natural Gas | 0 | 0 | 0 | 0 | 0 | 0 | 0 | 0 | 0 | 0 | 0 | 0 | 0 | 0 | 0 | 0 | 0 | 0 | 0 | 0 | 0 | 0 | 0 | 0 | 0 | 0 | 0 | 0 | 0 | --
TEF000:fa_LiquidNG | Liquefied Natural Gas | 0.63813 | 0.702 | 0.75261 | 0.80173 | 0.84488 | 0.88816 | 0.92988 | 0.96818 | 1.0095 | 1.0532 | 1.0977 | 1.1419 | 1.1835 | 1.2224 | 1.2527 | 1.2881 | 1.3287 | 1.3742 | 1.457 | 1.5454 | 1.6401 | 1.7406 | 1.8465 | 1.9567 | 2.0764 | 2.2022 | 2.3334 | 2.4752 | 2.6316 | 5.19%
TEF000:ga_Total | International Shipping | 935.0277 | 881.8304 | 877.7273 | 878.6041 | 871.2503 | 868.4487 | 862.6893 | 859.142 | 856.6344 | 857.1365 | 857.437 | 858.0002 | 857.7602 | 858.2179 | 857.5472 | 857.6135 | 857.6346 | 857.3498 | 857.2454 | 857.301 | 857.8297 | 857.8198 | 858.0479 | 858.0676 | 860.6334 | 860.9243 | 859.8344 | 859.1217 | 858.0946 | -0.3062%
TEF000:ga_Distillate(di | Distillate Fuel Oil (diesel) | 222.9387 | 318.2137 | 318.5068 | 321.4275 | 326.4089 | 331.7504 | 339.1326 | 343.6538 | 348.44 | 348.6118 | 349.9362 | 351.7185 | 354.4006 | 355.177 | 356.6702 | 356.8767 | 358.8289 | 358.9392 | 360.5722 | 361.262 | 361.2848 | 360.6462 | 360.3878 | 360.0556 | 358.4618 | 357.2638 | 357.0741 | 355.2281 | 354.5115 | 1.67%
TEF000:ga_ResidualOil | Residual Oil | 685.6652 | 532.1497 | 519.3532 | 520.3484 | 497.4644 | 487.7536 | 469.7563 | 458.2699 | 449.8273 | 449.9563 | 449.2752 | 449.4438 | 447.345 | 447.2368 | 444.0232 | 442.969 | 441.8157 | 439.6317 | 437.9766 | 436.7676 | 436.8094 | 435.2439 | 434.2932 | 432.7331 | 438.4576 | 437.7005 | 432.9209 | 429.2475 | 424.5608 | -1.697%
TEF000:ga_SeeEnGee | Compressed Natural Gas | 0 | 0 | 0 | 0 | 0 | 0 | 0 | 0 | 0 | 0 | 0 | 0 | 0 | 0 | 0 | 0 | 0 | 0 | 0 | 0 | 0 | 0 | 0 | 0 | 0 | 0 | 0 | 0 | 0 | --
TEF000:ga_LiquidNG | Liquefied Natural Gas | 26.4239 | 31.4669 | 39.8672 | 36.8282 | 47.377 | 48.9447 | 53.8004 | 57.2183 | 58.3671 | 58.5683 | 58.2256 | 56.838 | 56.0146 | 55.8041 | 56.8539 | 57.7678 | 56.99 | 58.7789 | 58.6966 | 59.2714 | 59.7355 | 61.9297 | 63.367 | 65.2789 | 63.7141 | 65.96 | 69.8394 | 74.6461 | 79.0224 | 3.99%
TEF000:ha_Total | Air Transportation | 2802.8074 | 3008.168 | 3051.2026 | 3057.1106 | 3095.8982 | 3134.2268 | 3164.5515 | 3187.1082 | 3202.9382 | 3218.7827 | 3243.9363 | 3270.448 | 3294.4031 | 3322.9241 | 3359.8247 | 3403.8945 | 3450.1719 | 3498.4883 | 3554.6438 | 3608.4033 | 3663.0974 | 3718.6245 | 3774.0098 | 3827.9187 | 3880.4333 | 3936.738 | 3993.604 | 4049.6506 | 4112.1577 | 1.378%
TEF000:ha_JetFuel | Jet Fuel | 2780.3857 | 2985.7573 | 3028.801 | 3034.7166 | 3073.5105 | 3111.8442 | 3142.1731 | 3164.7332 | 3180.5662 | 3196.4131 | 3221.5686 | 3248.082 | 3272.0386 | 3300.5605 | 3337.4622 | 3381.5327 | 3427.8108 | 3476.1277 | 3532.2837 | 3586.0437 | 3640.738 | 3696.2654 | 3751.6509 | 3805.5598 | 3858.0747 | 3914.3794 | 3971.2456 | 4027.2922 | 4089.7993 | 1.388%
TEF000:ha_AviationGasol | Aviation Gasoline | 22.4216 | 22.4106 | 22.4015 | 22.394 | 22.3878 | 22.3827 | 22.3784 | 22.3749 | 22.372 | 22.3696 | 22.3676 | 22.3659 | 22.3645 | 22.3634 | 22.3625 | 22.3617 | 22.3611 | 22.3605 | 22.3601 | 22.3597 | 22.3594 | 22.3592 | 22.359 | 22.3588 | 22.3587 | 22.3586 | 22.3585 | 22.3584 | 22.3583 | -0.0101%
TEF000:ia_Total | Military Use | 430.8319 | 433.1312 | 433.9675 | 434.6282 | 435.1617 | 435.9471 | 436.5057 | 436.9512 | 437.332 | 437.5764 | 437.7439 | 437.8268 | 437.8582 | 437.8795 | 438.0038 | 438.2029 | 438.412 | 438.6306 | 438.8579 | 439.0931 | 439.3354 | 439.5841 | 439.8388 | 440.0989 | 440.3639 | 440.6332 | 440.9067 | 441.1838 | 441.4645 | 0.0871%
TEF000:ia_JetFuel | Jet Fuel and Aviation Gasoline | 334.4489 | 336.2339 | 336.8831 | 337.3959 | 337.8101 | 338.4198 | 338.8534 | 339.1992 | 339.4949 | 339.6846 | 339.8146 | 339.8789 | 339.9034 | 339.9199 | 340.0164 | 340.1709 | 340.3333 | 340.5029 | 340.6794 | 340.862 | 341.05 | 341.2432 | 341.4409 | 341.6428 | 341.8485 | 342.0576 | 342.2698 | 342.485 | 342.7029 | 0.0871%
TEF000:ia_ResidualFuel | Residual Fuel Oil | 0 | 0 | 0 | 0 | 0 | 0 | 0 | 0 | 0 | 0 | 0 | 0 | 0 | 0 | 0 | 0 | 0 | 0 | 0 | 0 | 0 | 0 | 0 | 0 | 0 | 0 | 0 | 0 | 0 | --
TEF000:ia_Distillate | Distillates and Diesel | 96.383 | 96.8974 | 97.0845 | 97.2323 | 97.3516 | 97.5273 | 97.6523 | 97.752 | 97.8371 | 97.8918 | 97.9293 | 97.9478 | 97.9549 | 97.9596 | 97.9874 | 98.032 | 98.0787 | 98.1276 | 98.1785 | 98.2311 | 98.2853 | 98.341 | 98.3979 | 98.4561 | 98.5154 | 98.5757 | 98.6368 | 98.6988 | 98.7616 | 0.0871%
TEF000:ja_Total | Bus Transportation | 210.9772 | 220.8075 | 225.1512 | 225.9309 | 226.4418 | 226.7464 | 226.787 | 226.3907 | 225.6244 | 224.4606 | 223.2503 | 223.046 | 222.3572 | 221.4556 | 220.406 | 218.7756 | 217.1611 | 215.3912 | 213.4718 | 211.4082 | 209.2398 | 206.7643 | 204.386 | 201.8586 | 199.4254 | 196.4885 | 193.4081 | 189.7791 | 186.4467 | -0.4405%
TEF000:bus_transit_tot | Transit Bus | 92.2122 | 95.8378 | 98.321 | 98.8701 | 99.8446 | 100.6144 | 101.2471 | 101.6166 | 101.7242 | 101.538 | 101.3113 | 100.9764 | 100.7569 | 100.2951 | 99.6785 | 98.4218 | 97.6837 | 96.9187 | 96.071 | 95.1307 | 94.2331 | 93.1238 | 92.2043 | 91.2503 | 90.6587 | 89.6945 | 88.8265 | 87.8196 | 86.9046 | -0.2115%
TEF000:ja_TransitBus(mo | Motor Gasoline | 12.0074 | 12.4651 | 12.7758 | 12.8352 | 12.958 | 13.0569 | 13.1413 | 13.19 | 13.2027 | 13.1776 | 13.1505 | 13.1094 | 13.0836 | 13.0262 | 12.9499 | 12.7901 | 12.697 | 12.6006 | 12.4936 | 12.3742 | 12.2605 | 12.119 | 12.0024 | 11.8808 | 11.8086 | 11.6856 | 11.5758 | 11.4471 | 11.3313 | -0.2068%
TEF000:bus_transit_e85 | E85 1/ | 0.007432 | 0.007763 | 0.007949 | 0.008029 | 0.008141 | 0.00821 | 0.008257 | 0.008279 | 0.008283 | 0.008261 | 0.008229 | 0.008189 | 0.008157 | 0.008107 | 0.008042 | 0.007961 | 0.007883 | 0.007803 | 0.007713 | 0.007615 | 0.007521 | 0.007398 | 0.007307 | 0.007215 | 0.007143 | 0.00705 | 0.006961 | 0.006864 | 0.006769 | -0.3328%
TEF000:ja_TransitBus(di | Distillate Fuel Oil (diesel) | 52.0126 | 54.0158 | 55.2457 | 55.5225 | 56.0478 | 56.4425 | 56.7546 | 56.9032 | 56.8886 | 56.7129 | 56.5174 | 56.2602 | 56.0543 | 55.7046 | 55.2615 | 54.5628 | 54.0184 | 53.4399 | 52.7991 | 52.0847 | 51.3634 | 50.4875 | 49.6761 | 48.7881 | 48.012 | 46.9258 | 45.7039 | 44.0557 | 42.6938 | -0.7026%
TEF000:bus_transit_CNG | Compressed/Liquefied Natural Gas | 26.1029 | 27.1527 | 27.9972 | 28.1562 | 28.412 | 28.6178 | 28.7817 | 28.8819 | 28.9193 | 28.8631 | 28.7824 | 28.6646 | 28.5829 | 28.4311 | 28.2305 | 27.7525 | 27.5265 | 27.2951 | 27.0374 | 26.7539 | 26.4843 | 26.1603 | 25.8852 | 25.6015 | 25.4212 | 25.1346 | 24.8769 | 24.5809 | 24.3092 | -0.2539%
TEF000:bus_transit_LPG | Propane | 1.4758 | 1.5327 | 1.572 | 1.5786 | 1.596 | 1.6095 | 1.6204 | 1.6277 | 1.631 | 1.6292 | 1.6268 | 1.6223 | 1.6196 | 1.613 | 1.6045 | 1.5851 | 1.5738 | 1.5623 | 1.5491 | 1.5343 | 1.5203 | 1.502 | 1.488 | 1.4732 | 1.4655 | 1.4505 | 1.4374 | 1.4216 | 1.4077 | -0.1685%
TEF000:bus_transit_elec | Electricity | 0.58296 | 0.63977 | 0.69746 | 0.74443 | 0.79737 | 0.85398 | 0.91522 | 0.9799 | 1.0487 | 1.1214 | 1.2004 | 1.2863 | 1.3832 | 1.487 | 1.5992 | 1.6992 | 1.8361 | 1.9893 | 2.1606 | 2.353 | 2.5742 | 2.825 | 3.1231 | 3.4774 | 3.9225 | 4.4694 | 5.2043 | 6.2864 | 7.1351 | 9.357%
TEF000:bus_transit_hydr | Hydrogen | 0.023117 | 0.024035 | 0.024939 | 0.025099 | 0.025319 | 0.025482 | 0.025596 | 0.025651 | 0.025658 | 0.025573 | 0.025453 | 0.025301 | 0.025183 | 0.025003 | 0.024774 | 0.024169 | 0.023939 | 0.023702 | 0.023444 | 0.023163 | 0.022893 | 0.022575 | 0.022303 | 0.022027 | 0.021823 | 0.021545 | 0.021284 | 0.020997 | 0.020723 | -0.3896%
TEF000:bus_inter_total | Intercity Bus | 26.1189 | 28.0244 | 29.4772 | 30.5716 | 31.3964 | 32.0101 | 32.4645 | 32.7998 | 33.0462 | 33.2261 | 33.3525 | 33.4302 | 33.4665 | 33.4693 | 33.4452 | 33.3974 | 33.3498 | 33.2944 | 33.2343 | 33.1673 | 33.0969 | 33.0251 | 32.9511 | 32.8751 | 32.7993 | 32.7235 | 32.6467 | 32.5695 | 32.4944 | 0.7831%
TEF000:bus_inter_motor | Motor Gasoline | 0 | 0 | 0 | 0 | 0 | 0 | 0 | 0 | 0 | 0 | 0 | 0 | 0 | 0 | 0 | 0 | 0 | 0 | 0 | 0 | 0 | 0 | 0 | 0 | 0 | 0 | 0 | 0 | 0 | --
TEF000:bus_inter_e85 | E85 1/ | 0 | 0 | 0 | 0 | 0 | 0 | 0 | 0 | 0 | 0 | 0 | 0 | 0 | 0 | 0 | 0 | 0 | 0 | 0 | 0 | 0 | 0 | 0 | 0 | 0 | 0 | 0 | 0 | 0 | --
TEF000:ja_IntercityBus( | Distillate Fuel Oil (diesel) | 26.1189 | 28.0244 | 29.4772 | 30.5716 | 31.3964 | 32.0101 | 32.4645 | 32.7998 | 33.0462 | 33.2261 | 33.3525 | 33.4302 | 33.4665 | 33.4693 | 33.4452 | 33.3974 | 33.3498 | 33.2944 | 33.2343 | 33.1673 | 33.0969 | 33.0251 | 32.9511 | 32.8751 | 32.7993 | 32.7235 | 32.6467 | 32.5695 | 32.4944 | 0.7831%
TEF000:bus_inter_CNG | Compressed/Liquefied Natural Gas | 0 | 0 | 0 | 0 | 0 | 0 | 0 | 0 | 0 | 0 | 0 | 0 | 0 | 0 | 0 | 0 | 0 | 0 | 0 | 0 | 0 | 0 | 0 | 0 | 0 | 0 | 0 | 0 | 0 | --
TEF000:bus_inter_LPG | Propane | 0 | 0 | 0 | 0 | 0 | 0 | 0 | 0 | 0 | 0 | 0 | 0 | 0 | 0 | 0 | 0 | 0 | 0 | 0 | 0 | 0 | 0 | 0 | 0 | 0 | 0 | 0 | 0 | 0 | --
TEF000:bus_inter_elec | Electricity | 0 | 0 | 0 | 0 | 0 | 0 | 0 | 0 | 0 | 0 | 0 | 0 | 0 | 0 | 0 | 0 | 0 | 0 | 0 | 0 | 0 | 0 | 0 | 0 | 0 | 0 | 0 | 0 | 0 | --
TEF000:bus_inter_hydrog | Hydrogen | 0 | 0 | 0 | 0 | 0 | 0 | 0 | 0 | 0 | 0 | 0 | 0 | 0 | 0 | 0 | 0 | 0 | 0 | 0 | 0 | 0 | 0 | 0 | 0 | 0 | 0 | 0 | 0 | 0 | --
TEF000:bus_school_total | School Bus | 93.8319 | 98.4502 | 99.1585 | 98.571 | 97.5565 | 96.6134 | 95.691 | 94.7399 | 93.7776 | 92.7916 | 91.8662 | 91.5981 | 91.1123 | 90.7089 | 90.3726 | 90.121 | 89.5423 | 88.8855 | 88.1946 | 87.4856 | 86.7024 | 85.8683 | 84.9982 | 84.0891 | 83.0767 | 82.045 | 80.9868 | 79.8933 | 78.7836 | -0.6223%
TEF000:ja_SchoolBus(mot | Motor Gasoline | 9.4941 | 9.9847 | 10.0802 | 10.0441 | 9.9642 | 9.8772 | 9.7907 | 9.7035 | 9.6157 | 9.5264 | 9.4439 | 9.376 | 9.3194 | 9.2723 | 9.2344 | 9.2066 | 9.1597 | 9.1077 | 9.0532 | 8.9975 | 8.9384 | 8.8756 | 8.8099 | 8.7419 | 8.6711 | 8.5994 | 8.5274 | 8.4546 | 8.3816 | -0.4441%
TEF000:bus_school_e85 | E85 1/ | 0 | 0 | 0 | 0 | 0 | 0 | 0 | 0 | 0 | 0 | 0 | 0 | 0 | 0 | 0 | 0 | 0 | 0 | 0 | 0 | 0 | 0 | 0 | 0 | 0 | 0 | 0 | 0 | 0 | --
TEF000:ja_SchoolBus(die | Distillate Fuel Oil (diesel) | 75.2199 | 78.6058 | 78.8575 | 78.0765 | 76.9641 | 76.0798 | 75.2333 | 74.3389 | 73.4306 | 72.4919 | 71.594 | 71.8377 | 71.5125 | 71.2391 | 70.9896 | 70.7909 | 70.1638 | 69.4426 | 68.6819 | 67.9003 | 67.0101 | 66.0631 | 65.0785 | 64.042 | 62.8342 | 61.6029 | 60.3215 | 58.9797 | 57.6074 | -0.9482%
TEF000:bus_school_CNG | Compressed/Liquefied Natural Gas | 0.92409 | 1.0108 | 1.0536 | 1.0832 | 1.1043 | 1.1235 | 1.1408 | 1.1561 | 1.1712 | 1.186 | 1.2015 | 1.2187 | 1.2372 | 1.2566 | 1.2773 | 1.2994 | 1.3189 | 1.3373 | 1.3555 | 1.3733 | 1.3904 | 1.4067 | 1.4227 | 1.4382 | 1.4527 | 1.463 | 1.4731 | 1.483 | 1.4929 | 1.728%
TEF000:bus_school_LPG | Propane | 7.6215 | 8.0154 | 8.0921 | 8.0631 | 7.9989 | 7.9291 | 7.8596 | 7.7897 | 7.7191 | 7.6475 | 7.5813 | 7.5268 | 7.4813 | 7.4435 | 7.4131 | 7.3907 | 7.3531 | 7.3113 | 7.2676 | 7.2229 | 7.1755 | 7.125 | 7.0723 | 7.0177 | 6.9609 | 6.9033 | 6.8455 | 6.787 | 6.7284 | -0.4441%
TEF000:bus_school_elec | Electricity | 0.57227 | 0.83342 | 1.0752 | 1.3042 | 1.525 | 1.6038 | 1.6665 | 1.7517 | 1.8409 | 1.9398 | 2.0455 | 1.6389 | 1.5619 | 1.4975 | 1.4582 | 1.4334 | 1.5468 | 1.6865 | 1.8363 | 1.9917 | 2.1881 | 2.3979 | 2.6149 | 2.8493 | 3.1578 | 3.4765 | 3.8193 | 4.1891 | 4.5733 | 7.705%
TEF000:bus_school_hydro | Hydrogen | 0 | 0 | 0 | 0 | 0 | 0 | 0 | 0 | 0 | 0 | 0 | 0 | 0 | 0 | 0 | 0 | 0 | 0 | 0 | 0 | 0 | 0 | 0 | 0 | 0 | 0 | 0 | 0 | 0 | --
TEF000:ma_Total | Rail Transportation | 43.9134 | 45.564 | 46.541 | 47.2054 | 47.9 | 48.5705 | 49.1329 | 49.7073 | 50.15 | 50.5987 | 51.1395 | 51.7267 | 52.3692 | 52.9238 | 53.457 | 53.9727 | 54.5097 | 55.0337 | 55.6266 | 56.1811 | 56.7538 | 57.2576 | 57.8156 | 58.3666 | 59.116 | 59.7514 | 60.4447 | 61.0807 | 61.8481 | 1.231%
TEF000:ka_IntercityRail | Intercity Rail | 7.5946 | 8.2708 | 8.8118 | 9.2425 | 9.5891 | 9.8712 | 10.1051 | 10.3034 | 10.4751 | 10.626 | 10.759 | 10.8756 | 10.979 | 11.0717 | 11.1549 | 11.2297 | 11.3047 | 11.3772 | 11.4473 | 11.5152 | 11.5823 | 11.6489 | 11.7151 | 11.7811 | 11.847 | 11.9128 | 11.9783 | 12.0439 | 12.1095 | 1.68%
TEF000:ka_InterElect | Electricity | 0.92315 | 1.0053 | 1.0711 | 1.1235 | 1.1656 | 1.1999 | 1.2283 | 1.2524 | 1.2733 | 1.2916 | 1.3078 | 1.322 | 1.3345 | 1.3458 | 1.3559 | 1.365 | 1.3741 | 1.3829 | 1.3914 | 1.3997 | 1.4079 | 1.416 | 1.424 | 1.432 | 1.44 | 1.448 | 1.456 | 1.464 | 1.4719 | 1.68%
TEF000:la_InterDiesel | Diesel | 6.6715 | 7.2655 | 7.7407 | 8.1191 | 8.4235 | 8.6713 | 8.8768 | 9.051 | 9.2018 | 9.3344 | 9.4512 | 9.5536 | 9.6445 | 9.7259 | 9.799 | 9.8647 | 9.9306 | 9.9943 | 10.0558 | 10.1155 | 10.1744 | 10.2329 | 10.2911 | 10.349 | 10.407 | 10.4648 | 10.5223 | 10.5799 | 10.6375 | 1.68%
TEF000:la_InterCNG | Compressed Natural Gas | 0 | 0 | 0 | 0 | 0 | 0 | 0 | 0 | 0 | 0 | 0 | 0 | 0 | 0 | 0 | 0 | 0 | 0 | 0 | 0 | 0 | 0 | 0 | 0 | 0 | 0 | 0 | 0 | 0 | --
TEF000:la_InterLNG | Liquefied Natural Gas | 0 | 0 | 0 | 0 | 0 | 0 | 0 | 0 | 0 | 0 | 0 | 0 | 0 | 0 | 0 | 0 | 0 | 0 | 0 | 0 | 0 | 0 | 0 | 0 | 0 | 0 | 0 | 0 | 0 | --
TEF000:la_TransitRail | Transit Rail | 17.0326 | 17.3335 | 17.4711 | 17.5149 | 17.6677 | 17.921 | 18.139 | 18.2935 | 18.3893 | 18.4469 | 18.5712 | 18.7307 | 18.9301 | 19.0921 | 19.2594 | 19.4155 | 19.5845 | 19.7519 | 19.9506 | 20.1334 | 20.3252 | 20.4814 | 20.6671 | 20.8449 | 21.1233 | 21.3335 | 21.5756 | 21.7907 | 22.0706 | 0.9297%
TEF000:la_TransitElect | Electricity | 17.0326 | 17.3335 | 17.4711 | 17.5149 | 17.6677 | 17.921 | 18.139 | 18.2935 | 18.3893 | 18.4469 | 18.5712 | 18.7307 | 18.9301 | 19.0921 | 19.2594 | 19.4155 | 19.5845 | 19.7519 | 19.9506 | 20.1334 | 20.3252 | 20.4814 | 20.6671 | 20.8449 | 21.1233 | 21.3335 | 21.5756 | 21.7907 | 22.0706 | 0.9297%
TEF000:ma_CommuterRail | Commuter Rail | 19.2861 | 19.9597 | 20.2581 | 20.448 | 20.6432 | 20.7783 | 20.8887 | 21.1105 | 21.2857 | 21.5257 | 21.8093 | 22.1204 | 22.4601 | 22.76 | 23.0427 | 23.3275 | 23.6205 | 23.9046 | 24.2287 | 24.5325 | 24.8463 | 25.1273 | 25.4334 | 25.7407 | 26.1457 | 26.5051 | 26.8907 | 27.2461 | 27.6681 | 1.297%
TEF000:ma_CommuteElect | Electricity | 6.9668 | 7.2056 | 7.307 | 7.3605 | 7.3962 | 7.4035 | 7.4035 | 7.4601 | 7.5075 | 7.6063 | 7.7228 | 7.8505 | 7.9871 | 8.1068 | 8.2209 | 8.3372 | 8.4559 | 8.5702 | 8.7006 | 8.8238 | 8.9494 | 9.0626 | 9.1844 | 9.3056 | 9.4632 | 9.6035 | 9.7528 | 9.8903 | 10.0536 | 1.319%
TEF000:ma_CommuteDiesel | Diesel | 12.3193 | 12.7541 | 12.9511 | 13.0875 | 13.247 | 13.3748 | 13.4853 | 13.6503 | 13.7781 | 13.9194 | 14.0866 | 14.2699 | 14.473 | 14.6532 | 14.8217 | 14.9904 | 15.1646 | 15.3345 | 15.5281 | 15.7087 | 15.8969 | 16.0647 | 16.249 | 16.4351 | 16.6825 | 16.9017 | 17.1379 | 17.3558 | 17.6145 | 1.285%
TEF000:ma_CommuteCNG | Compressed Natural Gas | 0 | 0 | 0 | 0 | 0 | 0 | 0 | 0 | 0 | 0 | 0 | 0 | 0 | 0 | 0 | 0 | 0 | 0 | 0 | 0 | 0 | 0 | 0 | 0 | 0 | 0 | 0 | 0 | 0 | --
TEF000:ma_CommuteLNG | Liquefied Natural Gas | 0 | 0 | 0 | 0 | 0 | 0 | 0 | 0 | 0 | 0 | 0 | 0 | 0 | 0 | 0 | 0 | 0 | 0 | 0 | 0 | 0 | 0 | 0 | 0 | 0 | 0 | 0 | 0 | 0 | --
TEF000:na_RecreationBoa | Recreational Boats | 202.8366 | 199.163 | 195.8055 | 193.7372 | 192.8131 | 191.8974 | 190.7335 | 189.2105 | 187.4035 | 185.6769 | 184.4669 | 183.61 | 182.7776 | 181.9982 | 181.4503 | 181.1055 | 180.7459 | 180.383 | 180.2954 | 180.1612 | 179.988 | 179.8135 | 179.5565 | 179.2439 | 178.9497 | 178.7277 | 178.4909 | 178.2284 | 178.1555 | -0.4623%
TEF000:na_RecreateGas | Gasoline | 163.6087 | 160.387 | 157.4278 | 155.5108 | 154.515 | 153.527 | 152.3419 | 150.8723 | 149.1796 | 147.5544 | 146.3423 | 145.4121 | 144.5022 | 143.6354 | 142.9518 | 142.4283 | 141.893 | 141.3548 | 141.0319 | 140.6716 | 140.2801 | 139.8868 | 139.4289 | 138.9273 | 138.4398 | 138.0077 | 137.5636 | 137.0993 | 136.7802 | -0.6376%
TEF000:na_RecreateDies | Distillate Fuel Oil (diesel) | 39.2279 | 38.7759 | 38.3777 | 38.2264 | 38.2981 | 38.3704 | 38.3916 | 38.3381 | 38.2239 | 38.1226 | 38.1246 | 38.198 | 38.2753 | 38.3628 | 38.4985 | 38.6772 | 38.8529 | 39.0282 | 39.2635 | 39.4896 | 39.708 | 39.9267 | 40.1276 | 40.3165 | 40.5099 | 40.72 | 40.9273 | 41.1291 | 41.3754 | 0.1905%
TEF000:na_Lubricants | Lubricants | 125.9452 | 125.9251 | 126.0124 | 126.0499 | 126.1137 | 125.9844 | 125.853 | 125.7552 | 125.6521 | 125.5458 | 125.4392 | 125.3301 | 125.2504 | 125.225 | 125.2553 | 125.3182 | 125.4119 | 125.5267 | 125.6665 | 125.7974 | 125.925 | 126.0456 | 126.1663 | 126.3203 | 126.4924 | 126.6608 | 126.8115 | 126.9743 | 127.1587 | 0.0342%
TEF000:na_PipelineFuelN | Pipeline Fuel Natural Gas | 905.7322 | 820.5426 | 760.9825 | 726.7524 | 695.8501 | 653.9854 | 613.9279 | 612.033 | 610.3164 | 611.8965 | 617.7636 | 626.2852 | 630.7667 | 633.4773 | 634.0031 | 632.9682 | 637.8314 | 636.668 | 645.807 | 652.4268 | 658.1664 | 660.9941 | 665.0945 | 669.2026 | 674.5337 | 682.1346 | 689.4905 | 691.8821 | 696.7773 | -0.9323%
TEF000:ia_liquefactexp | Natural Gas Liquefaction for Export | 332.5231 | 377.9705 | 384.0046 | 408.7829 | 446.2607 | 477.1726 | 503.6101 | 527.5709 | 577.9691 | 628.3672 | 680.0037 | 729.1636 | 771.1621 | 796.3612 | 814.3989 | 829.96 | 838.3597 | 838.3597 | 839.598 | 838.3597 | 838.3597 | 838.3597 | 839.598 | 838.3597 | 838.3597 | 838.3597 | 839.598 | 838.3597 | 838.3597 | 3.358%
TEF000:pa_TotalConsumpt | Total Consumption | 27986.4785 | 28032.2207 | 27776.7656 | 27465.8281 | 27255.1699 | 27052.1758 | 26819.6836 | 26592.7812 | 26361.3359 | 26163.6758 | 26008.9434 | 25899.168 | 25803.7715 | 25706.1309 | 25600.6191 | 25535.832 | 25495.666 | 25451.6172 | 25462.877 | 25488.1816 | 25533.6777 | 25586.2754 | 25660.166 | 25746.8711 | 25871.1719 | 26021.9883 | 26178.0469 | 26334.7559 | 26541.8477 | -0.1891%
1/ E85 refers to a high-level ethanol-gasoline blend containing 51% to 83% ethanol, depending on geography and season. To address cold
starting issues, the percentage of ethanol varies seasonally. The annual average ethanol content of 74% is used for these projections
2/ Commercial trucks from 8,501 to 10,000 pounds.
3/ Does not include military distillate. Does not include commercial buses.
4/ Does not include passenger rail.
Btu = British thermal unit.
- - = Not applicable.
Note: Includes estimated consumption for petroleum and other liquids. Totals may not equal sum of components due to independent rounding.
Data source: U.S. Energy Information Administration, AEO2023 National Energy Modeling System run ref2023.d020623a.
Average

## AEO 2022 Table 36 Pipelines
ref2022.d011222a
|  | Report | Annual Energy Outlook 2022
|  | Scenario | ref2022 |  |  | Reference
|  | Datekey | d011222a
|  | Release Date |  | March 2022
TEF000 | 36. Transportation Sector Energy Use by Fuel Type Within Mode | [30 empty] | Average
| (trillion Btu) | [30 empty] | Annual
Change
| Mode and Type | 2021 | 2022 | 2023 | 2024 | 2025 | 2026 | 2027 | 2028 | 2029 | 2030 | 2031 | 2032 | 2033 | 2034 | 2035 | 2036 | 2037 | 2038 | 2039 | 2040 | 2041 | 2042 | 2043 | 2044 | 2045 | 2046 | 2047 | 2048 | 2049 | 2050 | 2021–2050
TEF000:ba_Total | Light-Duty Vehicle | 14206.4756 | 14469.7061 | 14659.1865 | 14598.3662 | 14503.4658 | 14388.0791 | 14257.5938 | 14127.3428 | 14007.5947 | 13914.6357 | 13845.8545 | 13759.9785 | 13698.1562 | 13630.5352 | 13554.6543 | 13488.8965 | 13438.9688 | 13402.2646 | 13387.2188 | 13385.8154 | 13388.2734 | 13398.5703 | 13413.0801 | 13442.6367 | 13485.0654 | 13548.4375 | 13625.166 | 13705.4385 | 13792.8525 | 13901.6836 | -0.1%
TEF000:ba_MotorGasoline | Motor Gasoline excluding E85 1/ | 14100.0576 | 14350.54 | 14526.8721 | 14455.3125 | 14349.2354 | 14222.8096 | 14081.5693 | 13940.8281 | 13810.4863 | 13706.7334 | 13626.4141 | 13529.5488 | 13456.4102 | 13377.4746 | 13290.3467 | 13213.2236 | 13151.6504 | 13103.0664 | 13075.457 | 13060.7129 | 13049.9912 | 13047.2617 | 13047.6221 | 13062.8525 | 13091.0498 | 13140.0732 | 13201.9424 | 13267.042 | 13338.9053 | 13431.4404 | -0.2%
TEF000:ba_Ethanol | E85 1/ | 28.4353 | 30.5892 | 31.9231 | 31.6573 | 31.1979 | 30.4751 | 29.5491 | 28.62 | 27.6988 | 26.7591 | 25.8963 | 24.9874 | 24.2371 | 23.5256 | 22.9259 | 22.4405 | 22.0627 | 21.7835 | 21.753 | 21.6566 | 21.6962 | 21.5114 | 21.6555 | 22.1085 | 22.364 | 22.6542 | 22.9672 | 23.3521 | 23.7164 | 24.2048 | -0.6%
TEF000:ba_Distillate(di | Distillate Fuel Oil (diesel) | 51.8932 | 53.9113 | 55.8177 | 56.5766 | 57.1818 | 57.5774 | 57.8481 | 58.0419 | 58.0736 | 58.1368 | 58.755 | 58.8168 | 58.8934 | 58.9998 | 59.0511 | 59.1477 | 59.3313 | 59.4854 | 59.802 | 60.7692 | 61.3324 | 61.8642 | 62.8435 | 63.2239 | 63.6086 | 64.1984 | 64.8488 | 65.5379 | 66.2585 | 67.069 | 0.9%
TEF000:ba_CompressedNat | Compressed/Liquefied Natural Gas | 0.65314 | 0.65758 | 0.62826 | 0.51937 | 0.4952 | 0.48458 | 0.46912 | 0.45859 | 0.44771 | 0.42913 | 0.42854 | 0.42556 | 0.42444 | 0.4259 | 0.42783 | 0.42872 | 0.43079 | 0.43649 | 0.40493 | 0.37249 | 0.38188 | 0.3908 | 0.39925 | 0.40716 | 0.41635 | 0.42616 | 0.43681 | 0.44805 | 0.45744 | 0.46752 | -1.1%
TEF000:ba_LiquefiedPetr | Propane | 0.64942 | 0.63397 | 0.63214 | 0.501 | 0.52045 | 0.54641 | 0.58147 | 0.42245 | 0.45842 | 0.52485 | 0.59115 | 0.65686 | 0.72157 | 0.78469 | 0.84569 | 0.90507 | 0.96321 | 1.0205 | 1.0777 | 1.1348 | 1.1911 | 1.2478 | 1.3046 | 1.3613 | 1.4251 | 1.4954 | 1.5721 | 1.6538 | 1.7413 | 1.8356 | 3.6%
TEF000:ba_Electricity | Electricity | 24.4258 | 32.9046 | 42.7286 | 53.1041 | 64.0229 | 75.2499 | 86.5105 | 97.7621 | 109.0707 | 120.5332 | 132.0828 | 143.6867 | 155.4374 | 167.1201 | 178.6876 | 190.2229 | 201.8528 | 213.6478 | 225.7529 | 238.0571 | 250.4296 | 262.9054 | 275.7337 | 289.0348 | 302.4229 | 315.6805 | 329.3598 | 343.2378 | 357.4866 | 372.2574 | 9.8%
TEF000:ba_LiquidHydroge | Hydrogen | 0.36004 | 0.47104 | 0.5857 | 0.69542 | 0.81222 | 0.93649 | 1.0678 | 1.2093 | 1.3603 | 1.5202 | 1.687 | 1.8565 | 2.0317 | 2.204 | 2.3701 | 2.5285 | 2.6784 | 2.8247 | 2.9708 | 3.1134 | 3.2513 | 3.3887 | 3.5212 | 3.6488 | 3.7793 | 3.91 | 4.0397 | 4.1652 | 4.2872 | 4.4074 | 9%
TEF000:ca_CommercialLig | Commercial Light Trucks 2/ | 887.0778 | 893.8678 | 894.2897 | 886.6592 | 882.8754 | 876.934 | 869.392 | 865.4769 | 860.3911 | 856.6582 | 854.1193 | 855.3248 | 856.4808 | 855.1421 | 854.7267 | 855.4199 | 858.123 | 861.5366 | 866.2777 | 871.0327 | 875.9698 | 881.7086 | 888.5847 | 894.3206 | 900.7509 | 910.8727 | 919.0575 | 925.1981 | 932.4841 | 942.4688 | 0.2%
TEF000:clt_MotorGas | Motor Gasoline excluding E85 1/ | 614.0751 | 624.1023 | 629.058 | 627.9005 | 629.4578 | 628.1588 | 623.1565 | 619.9929 | 615.7884 | 612.3661 | 609.5711 | 609.0291 | 607.955 | 605.1368 | 602.9633 | 601.5989 | 601.7295 | 602.4034 | 603.957 | 605.8372 | 607.7245 | 610.3998 | 613.2324 | 614.9301 | 617.2061 | 621.6854 | 625.2766 | 627.6024 | 630.9743 | 636.3571 | 0.1%
TEF000:clt_e85 | E85 1/ | 3.566 | 3.8243 | 4.0245 | 4.0557 | 4.1442 | 4.2176 | 4.2973 | 4.4043 | 4.515 | 4.6347 | 4.7902 | 4.96 | 5.1625 | 5.3586 | 5.5898 | 5.8417 | 6.1205 | 6.4123 | 6.7592 | 7.0719 | 7.4322 | 7.7144 | 8.1124 | 8.6204 | 9.0584 | 9.5414 | 10.0363 | 10.5607 | 11.1069 | 11.7534 | 4.2%
TEF000:clt_Diesel | Distillate Fuel Oil (diesel) | 268.2554 | 264.6322 | 259.744 | 253.1108 | 247.5934 | 242.8016 | 240.1301 | 239.2429 | 238.2233 | 237.7643 | 237.8339 | 239.3715 | 241.3558 | 242.599 | 244.0816 | 245.8391 | 248.0787 | 250.4675 | 253.2431 | 255.737 | 258.356 | 261.0611 | 264.6283 | 268.083 | 271.7201 | 276.7908 | 280.8032 | 284.0096 | 287.283 | 291.1275 | 0.3%
TEF000:clt_propane | Propane | 0.17518 | 0.32763 | 0.47412 | 0.60902 | 0.73164 | 0.84901 | 0.94363 | 1.0127 | 1.0795 | 1.1439 | 1.2068 | 1.2727 | 1.3381 | 1.3981 | 1.4584 | 1.5201 | 1.5857 | 1.6547 | 1.7274 | 1.8023 | 1.8787 | 1.9589 | 2.0406 | 2.1194 | 2.2009 | 2.2907 | 2.3811 | 2.4687 | 2.5636 | 2.6699 | 9.8%
TEF000:clt_natural_gas | Compressed/Liquefied Natural Gas | 1.0054 | 0.98028 | 0.98758 | 0.98116 | 0.94604 | 0.90426 | 0.86151 | 0.82098 | 0.78171 | 0.74582 | 0.7138 | 0.68803 | 0.66565 | 0.64575 | 0.6298 | 0.61596 | 0.60462 | 0.5946 | 0.58681 | 0.58004 | 0.57413 | 0.56986 | 0.56646 | 0.56295 | 0.56067 | 0.55964 | 0.55548 | 0.55186 | 0.5514 | 0.55607 | -2%
TEF000:clt_electricity | Electricity | 0.000598 | 0.001106 | 0.001578 | 0.001997 | 0.002364 | 0.002701 | 0.002958 | 0.003112 | 0.003255 | 0.003386 | 0.003507 | 0.00363 | 0.003744 | 0.003837 | 0.003924 | 0.004006 | 0.00409 | 0.004172 | 0.004254 | 0.004331 | 0.004405 | 0.004481 | 0.004555 | 0.004617 | 0.004681 | 0.004756 | 0.004826 | 0.004885 | 0.004952 | 0.005033 | 7.6%
TEF000:clt_hydrogen | Hydrogen | 0 | 0 | 0 | 0 | 0 | 0 | 0 | 0 | 0 | 0 | 0 | 0 | 0 | 0 | 0 | 0 | 0 | 0 | 0 | 0 | 0 | 0 | 0 | 0 | 0 | 0 | 0 | 0 | 0 | 0 | - -
TEF000:da_Total | Freight Trucks 3/ | 5567.7754 | 5606.2373 | 5573.6118 | 5512.4058 | 5463.3066 | 5395.9658 | 5316.7319 | 5255.1426 | 5183.6694 | 5120.7817 | 5056.7695 | 5005.8896 | 4957.6919 | 4905.3721 | 4867.0522 | 4834.7935 | 4807.4922 | 4785.9028 | 4772.5151 | 4762.3018 | 4755.0874 | 4757.9658 | 4766.04 | 4763.5713 | 4766.5581 | 4784.0737 | 4794.7822 | 4791.3716 | 4793.1118 | 4816.8691 | -0.5%
TEF000:da_MotorGasoline | Motor Gasoline | 543.6952 | 543.5502 | 538.5093 | 530.9022 | 524.3011 | 517.8 | 512.0245 | 509.797 | 508.1808 | 508.4815 | 509.3929 | 512.9058 | 517.2805 | 521.8873 | 528.4531 | 535.9326 | 544.4835 | 552.5457 | 561.9966 | 571.4547 | 582.2566 | 594.4329 | 607.6158 | 620.1245 | 633.7115 | 649.7082 | 665.0104 | 678.7285 | 693.7761 | 711.7271 | 0.9%
TEF000:da_Distillate(di | Distillate Fuel Oil (diesel) | 4974.2407 | 5011.5156 | 4983.6279 | 4930.3135 | 4888.1973 | 4828.0161 | 4755.3472 | 4696.5732 | 4627.3555 | 4564.7358 | 4500.3628 | 4446.2944 | 4393.8149 | 4336.8613 | 4291.6855 | 4251.4561 | 4214.8701 | 4184.2109 | 4160.0557 | 4138.7769 | 4118.8359 | 4107.3091 | 4099.6255 | 4081.8962 | 4068.1572 | 4065.9404 | 4057.2747 | 4035.9683 | 4018.0413 | 4018.314 | -0.7%
TEF000:da_CompressedNat | Compressed/Liquefied Natural Gas | 46.9194 | 47.7877 | 47.6972 | 47.0856 | 46.3759 | 45.4143 | 44.3441 | 43.4557 | 42.5262 | 41.6652 | 40.8235 | 40.2003 | 39.7993 | 39.5309 | 39.5156 | 39.6991 | 40.1193 | 40.8082 | 41.7761 | 43.0374 | 44.5817 | 46.4262 | 48.5618 | 50.8526 | 53.5249 | 56.7368 | 60.2783 | 63.9369 | 68.0116 | 72.8994 | 1.5%
TEF000:da_LiquefiedPetr | Propane | 1.3214 | 1.4849 | 1.6321 | 1.7725 | 1.9115 | 2.0388 | 2.1545 | 2.2736 | 2.3824 | 2.4909 | 2.595 | 2.7055 | 2.8227 | 2.9408 | 3.0621 | 3.187 | 3.3165 | 3.4513 | 3.5968 | 3.7527 | 3.9178 | 4.0923 | 4.2737 | 4.4479 | 4.6307 | 4.8357 | 5.0413 | 5.2392 | 5.4454 | 5.688 | 5.2%
TEF000:ft_eeeeeeeeeee85 | E85 | 1.349 | 1.4804 | 1.5591 | 1.5731 | 1.5859 | 1.5907 | 1.5916 | 1.6052 | 1.6211 | 1.6397 | 1.6645 | 1.6897 | 1.7193 | 1.7427 | 1.7713 | 1.7969 | 1.8218 | 1.8405 | 1.8705 | 1.8882 | 1.9261 | 1.9483 | 2.0106 | 2.1074 | 2.1911 | 2.2896 | 2.391 | 2.4976 | 2.6094 | 2.7491 | 2.5%
TEF000:ft_electricity | Electricity | 0.07614 | 0.088555 | 0.10054 | 0.11216 | 0.12351 | 0.13374 | 0.14293 | 0.1519 | 0.15978 | 0.16704 | 0.17357 | 0.17994 | 0.18582 | 0.1913 | 0.19747 | 0.20394 | 0.21107 | 0.21937 | 0.22793 | 0.23609 | 0.24518 | 0.25584 | 0.26729 | 0.27773 | 0.28864 | 0.30086 | 0.31305 | 0.32474 | 0.33739 | 0.35208 | 5.4%
TEF000:ft_hydrogen | Hydrogen | 0.17361 | 0.33003 | 0.48513 | 0.64652 | 0.81123 | 0.97123 | 1.1273 | 1.2864 | 1.4438 | 1.6018 | 1.7567 | 1.914 | 2.0695 | 2.2176 | 2.3672 | 2.5177 | 2.6702 | 2.8268 | 2.9915 | 3.1553 | 3.3239 | 3.5011 | 3.686 | 3.8654 | 4.0539 | 4.2627 | 4.4733 | 4.6761 | 4.8906 | 5.1396 | 12.4%
TEF000:ea_Total | Freight Rail 4/ | 467.6642 | 466.4619 | 461.566 | 429.6103 | 430.2483 | 437.2874 | 434.124 | 434.164 | 431.8003 | 430.1017 | 429.0297 | 426.8423 | 424.4257 | 418.9172 | 414.6879 | 410.6757 | 408.1938 | 406.9998 | 405.386 | 402.4371 | 401.0734 | 400.3481 | 397.2193 | 395.6438 | 391.645 | 390.6049 | 388.0171 | 385.9688 | 384.4398 | 385.4147 | -0.7%
TEF000:ea_Distillate(di | Distillate Fuel Oil (diesel) | 466.1639 | 463.4725 | 456.6449 | 422.7556 | 419.642 | 421.2515 | 411.5925 | 403.6877 | 392.3431 | 381.8836 | 372.2282 | 361.857 | 351.5635 | 339.0381 | 327.9138 | 317.2893 | 308.135 | 300.1835 | 292.1323 | 283.3524 | 275.9121 | 269.0933 | 260.8636 | 253.8666 | 245.5342 | 239.2627 | 232.2236 | 225.6971 | 219.6444 | 215.1484 | -2.6%
TEF000:ea_ResidualOil | Residual Fuel Oil | 0 | 0 | 0 | 0 | 0 | 0 | 0 | 0 | 0 | 0 | 0 | 0 | 0 | 0 | 0 | 0 | 0 | 0 | 0 | 0 | 0 | 0 | 0 | 0 | 0 | 0 | 0 | 0 | 0 | 0 | - -
TEF000:ea_SeeEnGee | Compressed Natural Gas | 0 | 0 | 0 | 0 | 0 | 0 | 0 | 0 | 0 | 0 | 0 | 0 | 0 | 0 | 0 | 0 | 0 | 0 | 0 | 0 | 0 | 0 | 0 | 0 | 0 | 0 | 0 | 0 | 0 | 0 | - -
TEF000:ea_LiquidNG | Liquefied Natural Gas | 1.5004 | 2.9893 | 4.9211 | 6.8547 | 10.6063 | 16.0359 | 22.5315 | 30.4763 | 39.4572 | 48.2181 | 56.8014 | 64.9854 | 72.8621 | 79.8791 | 86.7741 | 93.3863 | 100.0589 | 106.8163 | 113.2537 | 119.0847 | 125.1613 | 131.2548 | 136.3557 | 141.7772 | 146.1108 | 151.3421 | 155.7935 | 160.2718 | 164.7954 | 170.2663 | 17.7%
TEF000:fa_Total | Domestic Shipping | 75.1702 | 77.2081 | 75.5966 | 73.0108 | 70.8285 | 68.4799 | 65.9952 | 63.7413 | 61.3412 | 59.0283 | 57.7023 | 56.5702 | 55.382 | 54.015 | 52.689 | 51.4235 | 50.2322 | 49.0374 | 47.9778 | 46.8703 | 46.2523 | 45.6737 | 45.1164 | 44.4772 | 43.9074 | 43.4606 | 42.9151 | 42.2326 | 41.674 | 41.3362 | -2%
TEF000:fa_Distillate(di | Distillate Fuel Oil (diesel) | 73.0173 | 75.1007 | 73.6358 | 71.1368 | 69.0291 | 66.7564 | 64.3506 | 62.1687 | 59.8427 | 57.6015 | 56.3231 | 55.2328 | 54.0875 | 52.7665 | 51.4846 | 50.2592 | 49.1068 | 47.9523 | 46.9303 | 45.8353 | 45.1769 | 44.5548 | 43.9512 | 43.2651 | 42.6441 | 42.1395 | 41.5361 | 40.7972 | 40.1749 | 39.7617 | -2.1%
TEF000:fa_ResidualOil | Residual Oil | 1.712 | 1.6067 | 1.4247 | 1.3143 | 1.2164 | 1.1255 | 1.0332 | 0.94877 | 0.86624 | 0.78574 | 0.71913 | 0.65825 | 0.59724 | 0.5379 | 0.48231 | 0.43525 | 0.38701 | 0.3349 | 0.28239 | 0.23621 | 0.23304 | 0.23007 | 0.22723 | 0.22397 | 0.22106 | 0.21875 | 0.21597 | 0.21252 | 0.20968 | 0.20797 | -7%
TEF000:fa_MotorGasoline | Compressed Natural Gas | 0 | 0 | 0 | 0 | 0 | 0 | 0 | 0 | 0 | 0 | 0 | 0 | 0 | 0 | 0 | 0 | 0 | 0 | 0 | 0 | 0 | 0 | 0 | 0 | 0 | 0 | 0 | 0 | 0 | 0 | - -
TEF000:fa_LiquidNG | Liquefied Natural Gas | 0.44095 | 0.50064 | 0.53617 | 0.55974 | 0.58303 | 0.5981 | 0.6114 | 0.62387 | 0.63227 | 0.64103 | 0.66011 | 0.67917 | 0.69723 | 0.71063 | 0.72212 | 0.72907 | 0.73836 | 0.75022 | 0.76512 | 0.79887 | 0.84232 | 0.88876 | 0.93804 | 0.98808 | 1.0422 | 1.1023 | 1.163 | 1.2229 | 1.2894 | 1.3665 | 4%
TEF000:ga_Total | International Shipping | 927.3728 | 989.4926 | 882.9943 | 884.6505 | 887.0162 | 885.4746 | 881.8522 | 880.4275 | 880.4363 | 879.9008 | 879.8763 | 883.3463 | 883.3301 | 883.3168 | 884.1851 | 884.6854 | 885.3671 | 885.7157 | 886.7876 | 880.226 | 879.765 | 880.4133 | 878.3849 | 876.4368 | 876.3075 | 874.5848 | 874.8486 | 875.3535 | 875.2396 | 876.1282 | -0.2%
TEF000:ga_Distillate(di | Distillate Fuel Oil (diesel) | 351.6093 | 237.6037 | 341.7339 | 336.8011 | 331.659 | 330.5701 | 332.5195 | 335.4244 | 337.1648 | 338.5446 | 338.6574 | 338.2023 | 339.2257 | 339.57 | 338.8948 | 338.2392 | 336.8644 | 335.6445 | 334.8286 | 339.4762 | 339.4598 | 338.5299 | 337.8596 | 336.8665 | 334.6428 | 334.2836 | 332.7235 | 332.7202 | 332.8571 | 333.6147 | -0.2%
TEF000:ga_ResidualOil | Residual Oil | 535.9471 | 727.513 | 502.6643 | 505.0692 | 509.8543 | 504.2087 | 493.1533 | 488.002 | 486.5948 | 483.7695 | 482.3873 | 490.4404 | 489.1523 | 487.867 | 488.9912 | 489.0792 | 489.68 | 489.3874 | 490.9371 | 471.9855 | 469.4006 | 469.7257 | 462.7381 | 455.9142 | 454.1192 | 447.9144 | 447.0234 | 446.907 | 445.157 | 445.954 | -0.6%
TEF000:ga_SeeEnGee | Compressed Natural Gas | 0 | 0 | 0 | 0 | 0 | 0 | 0 | 0 | 0 | 0 | 0 | 0 | 0 | 0 | 0 | 0 | 0 | 0 | 0 | 0 | 0 | 0 | 0 | 0 | 0 | 0 | 0 | 0 | 0 | 0 | - -
TEF000:ga_LiquidNG | Liquefied Natural Gas | 39.8164 | 24.3758 | 38.596 | 42.7801 | 45.5028 | 50.6957 | 56.1795 | 57.0011 | 56.6767 | 57.5867 | 58.8316 | 54.7037 | 54.952 | 55.8798 | 56.2992 | 57.367 | 58.8227 | 60.6838 | 61.022 | 68.7643 | 70.9045 | 72.1577 | 77.7871 | 83.6561 | 87.5455 | 92.3867 | 95.1016 | 95.7263 | 97.2255 | 96.5595 | 3.1%
TEF000:ha_Total | Air Transportation | 2290.1208 | 2662.0981 | 2926.571 | 2996.3662 | 3053.5273 | 3092.4404 | 3117.2769 | 3148.9443 | 3179.4438 | 3213.5745 | 3237.3875 | 3266.1956 | 3281.6672 | 3278.8696 | 3289.3474 | 3301.5508 | 3321.4756 | 3340.7703 | 3368.4551 | 3399.1914 | 3422.6943 | 3451.2612 | 3481.2556 | 3507.0786 | 3541.6133 | 3577.7356 | 3611.2756 | 3642.4553 | 3676.5107 | 3722.4663 | 1.7%
TEF000:ha_JetFuel | Jet Fuel | 2267.686 | 2639.6765 | 2904.1604 | 2973.9646 | 3031.1333 | 3070.0527 | 3094.8943 | 3126.5659 | 3157.0688 | 3191.2024 | 3215.0178 | 3243.8279 | 3259.3013 | 3256.5051 | 3266.9839 | 3279.1882 | 3299.1138 | 3318.4092 | 3346.0945 | 3376.8313 | 3400.3347 | 3428.9019 | 3458.8965 | 3484.7197 | 3519.2544 | 3555.377 | 3588.917 | 3620.0969 | 3654.1523 | 3700.1079 | 1.7%
TEF000:ha_AviationGasol | Aviation Gasoline | 22.4349 | 22.4216 | 22.4106 | 22.4015 | 22.394 | 22.3878 | 22.3827 | 22.3784 | 22.3749 | 22.372 | 22.3696 | 22.3676 | 22.3659 | 22.3645 | 22.3634 | 22.3625 | 22.3617 | 22.3611 | 22.3605 | 22.3601 | 22.3597 | 22.3594 | 22.3592 | 22.359 | 22.3588 | 22.3587 | 22.3586 | 22.3585 | 22.3584 | 22.3583 | 0%
|  | 537.6714 | 545.0172 | 538.9482 | 538.1019 | 541.0708 | 543.2338 | 544.7148 | 546.0311 | 543.5748 | 544.2325 | 542.5937 | 541.5526 | 540.4153 | 539.1846 | 537.8641 | 536.6403 | 535.4387 | 534.1779 | 532.8599 | 531.481 | 530.0529 | 528.5805 | 527.0632 | 525.5015 | 523.899 | 522.2671 | 520.6101 | 518.9302 | 517.2285 | 515.5096 | -0.001
TEF000:ia_Total | Military Use | 402.0941 | 408.3373 | 404.5743 | 403.938 | 406.1659 | 407.7901 | 408.9034 | 409.8919 | 408.0474 | 408.5411 | 407.3104 | 406.5271 | 405.673 | 404.7486 | 403.7563 | 402.8369 | 401.934 | 400.9871 | 399.9968 | 398.9638 | 397.8915 | 396.7854 | 395.6467 | 394.4748 | 393.2715 | 392.0467 | 390.8026 | 389.5412 | 388.2638 | 386.9731 | -0.1%
TEF000:ia_JetFuel | Jet Fuel and Aviation Gasoline | 20.4659 | 19.7812 | 18.5526 | 18.5246 | 18.6279 | 18.7017 | 18.7508 | 18.7955 | 18.7118 | 18.7345 | 18.6786 | 18.645 | 18.6064 | 18.5648 | 18.5206 | 18.4794 | 18.4392 | 18.3965 | 18.3522 | 18.302 | 18.2532 | 18.2036 | 18.1509 | 18.0966 | 18.042 | 17.9854 | 17.9288 | 17.8713 | 17.8127 | 17.7541 | -0.5%
TEF000:ia_ResidualFuel | Residual Fuel Oil | 115.1113 | 116.8986 | 115.8213 | 115.6392 | 116.277 | 116.742 | 117.0607 | 117.3437 | 116.8156 | 116.9569 | 116.6046 | 116.3804 | 116.1359 | 115.8712 | 115.5872 | 115.3239 | 115.0655 | 114.7944 | 114.5109 | 114.2152 | 113.9082 | 113.5915 | 113.2655 | 112.9301 | 112.5856 | 112.235 | 111.8788 | 111.5177 | 111.152 | 110.7825 | -0.1%
TEF000:ia_Distillate | Distillates and Diesel | 174.6065 | 198.3745 | 210.5732 | 216.9673 | 220.5967 | 222.7159 | 224.0883 | 224.8023 | 225.0572 | 225.2333 | 225.0841 | 225.3739 | 225.0802 | 224.6653 | 224.0924 | 223.5526 | 223.1531 | 222.6985 | 221.7309 | 221.0529 | 220.0821 | 219.086 | 218.0112 | 216.7522 | 215.4436 | 214.1018 | 212.6137 | 210.9009 | 208.8362 | 206.0386 | 0.6%
TEF000:ja_Total | Bus Transportation | 174.6065 | 198.3745 | 210.5732 | 216.9673 | 220.5967 | 222.7159 | 224.0883 | 224.8023 | 225.0572 | 225.2333 | 225.0841 | 225.3739 | 225.0802 | 224.6653 | 224.0924 | 223.5526 | 223.1531 | 222.6985 | 221.7309 | 221.0529 | 220.0821 | 219.086 | 218.0112 | 216.7522 | 215.4436 | 214.1018 | 212.6137 | 210.9009 | 208.8362 | 206.0386 | 0.6%
TEF000:bus_transit_tot | Transit Bus | 74.8527 | 81.3554 | 86.4542 | 89.9288 | 92.2553 | 93.9021 | 95.2119 | 96.0146 | 96.4777 | 96.9711 | 97.2187 | 97.9055 | 97.958 | 97.8316 | 97.5413 | 97.2043 | 96.8028 | 96.4236 | 95.8941 | 95.6954 | 95.2978 | 94.9356 | 94.5431 | 94.0184 | 93.4996 | 93.0168 | 92.5114 | 91.9541 | 91.3245 | 90.4474 | 0.7%
TEF000:ja_TransitBus(mo | Motor Gasoline | 9.5762 | 10.436 | 11.1083 | 11.5717 | 11.8869 | 12.1159 | 12.3012 | 12.4211 | 12.497 | 12.5781 | 12.6265 | 12.7369 | 12.7606 | 12.7594 | 12.7371 | 12.7085 | 12.6716 | 12.6384 | 12.5844 | 12.5762 | 12.54 | 12.5089 | 12.474 | 12.421 | 12.3687 | 12.3218 | 12.2712 | 12.2129 | 12.1455 | 12.0441 | 0.8%
TEF000:bus_transit_e85 | E85 | 0.005154 | 0.005501 | 0.005778 | 0.00594 | 0.006044 | 0.006112 | 0.006168 | 0.006187 | 0.006185 | 0.006181 | 0.006168 | 0.006167 | 0.006136 | 0.006105 | 0.006064 | 0.006021 | 0.005971 | 0.005922 | 0.005864 | 0.005817 | 0.005764 | 0.005713 | 0.005658 | 0.005596 | 0.005533 | 0.005469 | 0.005406 | 0.005342 | 0.005271 | 0.005186 | 0%
TEF000:ja_TransitBus(di | Distillate Fuel Oil (diesel) | 44.7639 | 48.3986 | 51.2114 | 53.0914 | 54.3125 | 55.1526 | 55.8 | 56.168 | 56.3445 | 56.5441 | 56.6005 | 56.9236 | 56.8685 | 56.6942 | 56.4154 | 56.1007 | 55.7433 | 55.3896 | 54.933 | 54.6513 | 54.2295 | 53.8029 | 53.3272 | 52.7356 | 52.0973 | 51.4131 | 50.613 | 49.6258 | 48.3327 | 46.4125 | 0.1%
TEF000:bus_transit_CNG | Compressed/Liquefied Natural Gas | 19.0782 | 20.9186 | 22.3893 | 23.4067 | 24.1024 | 24.5955 | 24.9906 | 25.2304 | 25.3693 | 25.5037 | 25.568 | 25.7241 | 25.7201 | 25.677 | 25.5903 | 25.4894 | 25.3652 | 25.2416 | 25.0802 | 24.9984 | 24.8696 | 24.7473 | 24.6151 | 24.449 | 24.2815 | 24.118 | 23.9512 | 23.7748 | 23.5756 | 23.3106 | 0.7%
TEF000:bus_transit_LPG | Propane | 1.0054 | 1.1116 | 1.1946 | 1.2532 | 1.295 | 1.3273 | 1.3544 | 1.3732 | 1.3866 | 1.4003 | 1.4099 | 1.4274 | 1.4335 | 1.4368 | 1.4378 | 1.438 | 1.4369 | 1.4362 | 1.4327 | 1.4349 | 1.4337 | 1.4331 | 1.432 | 1.4286 | 1.4251 | 1.4222 | 1.4188 | 1.4144 | 1.409 | 1.399 | 1.1%
TEF000:bus_transit_elec | Electricity | 0.40919 | 0.46871 | 0.52722 | 0.5815 | 0.63341 | 0.68529 | 0.73986 | 0.79568 | 0.85412 | 0.91866 | 0.98749 | 1.067 | 1.1489 | 1.2379 | 1.3346 | 1.4417 | 1.56 | 1.6922 | 1.8384 | 2.0093 | 2.1999 | 2.4186 | 2.67 | 2.9597 | 3.3028 | 3.7177 | 4.2334 | 4.9027 | 5.8385 | 7.2582 | 10.4%
TEF000:bus_transit_hydr | Hydrogen | 0.014697 | 0.016251 | 0.017508 | 0.018381 | 0.018984 | 0.019408 | 0.019746 | 0.019942 | 0.020046 | 0.02014 | 0.020174 | 0.020259 | 0.020225 | 0.020166 | 0.020071 | 0.019966 | 0.019839 | 0.019709 | 0.01955 | 0.019445 | 0.019305 | 0.01917 | 0.019025 | 0.018855 | 0.018682 | 0.018509 | 0.018334 | 0.018154 | 0.017954 | 0.017704 | 0.6%
TEF000:bus_inter_total | Intercity Bus | 24.1786 | 26.9248 | 29.0741 | 30.7631 | 32.0878 | 33.1404 | 33.9834 | 34.6697 | 35.2381 | 35.7196 | 36.1305 | 36.4838 | 36.783 | 37.0326 | 37.2489 | 37.4301 | 37.5712 | 37.6996 | 37.8472 | 37.9852 | 38.1166 | 38.2442 | 38.3671 | 38.4855 | 38.6014 | 38.7163 | 38.8291 | 38.9384 | 39.0492 | 39.1643 | 1.7%
TEF000:bus_inter_motor | Motor Gasoline | 0 | 0 | 0 | 0 | 0 | 0 | 0 | 0 | 0 | 0 | 0 | 0 | 0 | 0 | 0 | 0 | 0 | 0 | 0 | 0 | 0 | 0 | 0 | 0 | 0 | 0 | 0 | 0 | 0 | 0 | - -
TEF000:bus_inter_e85 | E85 | 0 | 0 | 0 | 0 | 0 | 0 | 0 | 0 | 0 | 0 | 0 | 0 | 0 | 0 | 0 | 0 | 0 | 0 | 0 | 0 | 0 | 0 | 0 | 0 | 0 | 0 | 0 | 0 | 0 | 0 | - -
TEF000:ja_IntercityBus( | Distillate Fuel Oil (diesel) | 24.1786 | 26.9248 | 29.0741 | 30.7631 | 32.0878 | 33.1404 | 33.9834 | 34.6697 | 35.2381 | 35.7196 | 36.1305 | 36.4838 | 36.783 | 37.0326 | 37.2489 | 37.4301 | 37.5712 | 37.6996 | 37.8472 | 37.9852 | 38.1166 | 38.2442 | 38.3671 | 38.4855 | 38.6014 | 38.7163 | 38.8291 | 38.9384 | 39.0492 | 39.1643 | 1.7%
TEF000:bus_inter_CNG | Compressed/Liquefied Natural Gas | 0 | 0 | 0 | 0 | 0 | 0 | 0 | 0 | 0 | 0 | 0 | 0 | 0 | 0 | 0 | 0 | 0 | 0 | 0 | 0 | 0 | 0 | 0 | 0 | 0 | 0 | 0 | 0 | 0 | 0 | - -
TEF000:bus_inter_LPG | Propane | 0 | 0 | 0 | 0 | 0 | 0 | 0 | 0 | 0 | 0 | 0 | 0 | 0 | 0 | 0 | 0 | 0 | 0 | 0 | 0 | 0 | 0 | 0 | 0 | 0 | 0 | 0 | 0 | 0 | 0 | - -
TEF000:bus_inter_elec | Electricity | 0 | 0 | 0 | 0 | 0 | 0 | 0 | 0 | 0 | 0 | 0 | 0 | 0 | 0 | 0 | 0 | 0 | 0 | 0 | 0 | 0 | 0 | 0 | 0 | 0 | 0 | 0 | 0 | 0 | 0 | - -
TEF000:bus_inter_hydrog | Hydrogen | 0 | 0 | 0 | 0 | 0 | 0 | 0 | 0 | 0 | 0 | 0 | 0 | 0 | 0 | 0 | 0 | 0 | 0 | 0 | 0 | 0 | 0 | 0 | 0 | 0 | 0 | 0 | 0 | 0 | 0 | - -
TEF000:bus_school_total | School Bus | 76.0042 | 90.5848 | 95.5955 | 96.8812 | 96.9121 | 96.3841 | 95.6588 | 94.9399 | 94.2217 | 93.4876 | 92.7488 | 92.078 | 91.5144 | 91.0653 | 90.663 | 90.386 | 90.3649 | 90.2932 | 89.8534 | 89.4069 | 88.8927 | 88.3496 | 87.7957 | 87.2325 | 86.6697 | 86.1105 | 85.5304 | 84.9346 | 84.3242 | 83.708 | 0.3%
TEF000:ja_SchoolBus(mot | Motor Gasoline | 4.5476 | 5.42 | 5.7198 | 5.7967 | 5.7985 | 5.7669 | 5.7235 | 5.6805 | 5.6376 | 5.5936 | 5.5494 | 5.5093 | 5.4756 | 5.4487 | 5.4246 | 5.4081 | 5.4068 | 5.4025 | 5.3762 | 5.3495 | 5.3187 | 5.2862 | 5.2531 | 5.2194 | 5.1857 | 5.1522 | 5.1175 | 5.0819 | 5.0454 | 5.0085 | 0.3%
TEF000:bus_school_e85 | E85 | 0 | 0 | 0 | 0 | 0 | 0 | 0 | 0 | 0 | 0 | 0 | 0 | 0 | 0 | 0 | 0 | 0 | 0 | 0 | 0 | 0 | 0 | 0 | 0 | 0 | 0 | 0 | 0 | 0 | 0 | - -
TEF000:ja_SchoolBus(die | Distillate Fuel Oil (diesel) | 66.8684 | 79.6842 | 84.08 | 85.1952 | 85.2057 | 84.7245 | 84.0695 | 83.4202 | 82.7716 | 82.1092 | 81.4425 | 80.8391 | 80.3299 | 79.9212 | 79.5539 | 79.2961 | 79.2622 | 79.1835 | 78.7819 | 78.3738 | 77.906 | 77.4126 | 76.9089 | 76.3962 | 75.8837 | 75.3739 | 74.8458 | 74.3043 | 73.7498 | 73.1907 | 0.3%
TEF000:bus_school_CNG | Compressed/Liquefied Natural Gas | 0.8702 | 1.0494 | 1.1193 | 1.15 | 1.167 | 1.1777 | 1.1862 | 1.1948 | 1.2034 | 1.2114 | 1.2197 | 1.2252 | 1.2322 | 1.2405 | 1.2493 | 1.2603 | 1.2753 | 1.2901 | 1.2998 | 1.31 | 1.3195 | 1.3288 | 1.3389 | 1.3496 | 1.3605 | 1.3719 | 1.383 | 1.3936 | 1.404 | 1.4139 | 1.7%
TEF000:bus_school_LPG | Propane | 3.718 | 4.4313 | 4.6764 | 4.7393 | 4.7408 | 4.715 | 4.6795 | 4.6444 | 4.6092 | 4.5733 | 4.5372 | 4.5044 | 4.4768 | 4.4548 | 4.4351 | 4.4216 | 4.4206 | 4.417 | 4.3955 | 4.3737 | 4.3485 | 4.322 | 4.2949 | 4.2673 | 4.2398 | 4.2124 | 4.1841 | 4.1549 | 4.1251 | 4.0949 | 0.3%
TEF000:bus_school_elec | Electricity | 0 | 0 | 0 | 0 | 0 | 0 | 0 | 0 | 0 | 0 | 0 | 0 | 0 | 0 | 0 | 0 | 0 | 0 | 0 | 0 | 0 | 0 | 0 | 0 | 0 | 0 | 0 | 0 | 0 | 0 | - -
TEF000:bus_school_hydro | Hydrogen | 0 | 0 | 0 | 0 | 0 | 0 | 0 | 0 | 0 | 0 | 0 | 0 | 0 | 0 | 0 | 0 | 0 | 0 | 0 | 0 | 0 | 0 | 0 | 0 | 0 | 0 | 0 | 0 | 0 | 0 | - -
TEF000:ma_Total | Rail Transportation | 35.3141 | 39.0191 | 42.0284 | 44.4292 | 46.1985 | 47.5787 | 48.659 | 49.6138 | 50.4335 | 51.2995 | 52.026 | 53.0056 | 53.7438 | 54.263 | 54.6999 | 55.1214 | 55.5971 | 56.0998 | 56.5878 | 57.2438 | 57.7518 | 58.3009 | 58.8588 | 59.3858 | 59.9935 | 60.7138 | 61.4105 | 62.0348 | 62.6988 | 63.4094 | 2%
TEF000:ka_IntercityRail | Intercity Rail | 6.5345 | 7.6786 | 8.5714 | 9.2706 | 9.8205 | 10.2583 | 10.6108 | 10.8972 | 11.1343 | 11.3346 | 11.5061 | 11.6531 | 11.7791 | 11.8881 | 11.9845 | 12.068 | 12.1363 | 12.1992 | 12.2674 | 12.3315 | 12.394 | 12.4548 | 12.5137 | 12.5708 | 12.6262 | 12.6801 | 12.7338 | 12.787 | 12.8397 | 12.892 | 2.4%
TEF000:ka_InterElect | Electricity | 1.0155 | 1.1933 | 1.332 | 1.4407 | 1.5261 | 1.5941 | 1.6489 | 1.6934 | 1.7303 | 1.7614 | 1.7881 | 1.8109 | 1.8305 | 1.8474 | 1.8624 | 1.8754 | 1.886 | 1.8958 | 1.9064 | 1.9163 | 1.926 | 1.9355 | 1.9446 | 1.9535 | 1.9621 | 1.9705 | 1.9788 | 1.9871 | 1.9953 | 2.0034 | 2.4%
TEF000:la_InterDiesel | Diesel | 5.519 | 6.4853 | 7.2394 | 7.83 | 8.2944 | 8.6641 | 8.9619 | 9.2037 | 9.4041 | 9.5732 | 9.7181 | 9.8422 | 9.9486 | 10.0407 | 10.1221 | 10.1926 | 10.2503 | 10.3035 | 10.361 | 10.4151 | 10.468 | 10.5193 | 10.5691 | 10.6173 | 10.6641 | 10.7096 | 10.7549 | 10.7999 | 10.8444 | 10.8886 | 2.4%
TEF000:la_InterCNG | Compressed Natural Gas | 0 | 0 | 0 | 0 | 0 | 0 | 0 | 0 | 0 | 0 | 0 | 0 | 0 | 0 | 0 | 0 | 0 | 0 | 0 | 0 | 0 | 0 | 0 | 0 | 0 | 0 | 0 | 0 | 0 | 0 | - -
TEF000:la_InterLNG | Liquefied Natural Gas | 0 | 0 | 0 | 0 | 0 | 0 | 0 | 0 | 0 | 0 | 0 | 0 | 0 | 0 | 0 | 0 | 0 | 0 | 0 | 0 | 0 | 0 | 0 | 0 | 0 | 0 | 0 | 0 | 0 | 0 | - -
TEF000:la_TransitRail | Transit Rail | 12.478 | 13.7935 | 14.8347 | 15.6666 | 16.268 | 16.741 | 17.1145 | 17.4463 | 17.7295 | 18.0479 | 18.3044 | 18.7072 | 18.9823 | 19.1656 | 19.3099 | 19.4484 | 19.6144 | 19.7953 | 19.9575 | 20.2082 | 20.3871 | 20.5838 | 20.7848 | 20.9662 | 21.1792 | 21.4412 | 21.6904 | 21.9092 | 22.1473 | 22.3984 | 2%
TEF000:la_TransitElect | Electricity | 12.478 | 13.7935 | 14.8347 | 15.6666 | 16.268 | 16.741 | 17.1145 | 17.4463 | 17.7295 | 18.0479 | 18.3044 | 18.7072 | 18.9823 | 19.1656 | 19.3099 | 19.4484 | 19.6144 | 19.7953 | 19.9575 | 20.2082 | 20.3871 | 20.5838 | 20.7848 | 20.9662 | 21.1792 | 21.4412 | 21.6904 | 21.9092 | 22.1473 | 22.3984 | 2%
TEF000:ma_CommuterRail | Commuter Rail | 16.3017 | 17.547 | 18.6223 | 19.4919 | 20.11 | 20.5794 | 20.9337 | 21.2703 | 21.5696 | 21.9171 | 22.2155 | 22.6453 | 22.9823 | 23.2093 | 23.4055 | 23.605 | 23.8465 | 24.1053 | 24.3629 | 24.7042 | 24.9707 | 25.2623 | 25.5602 | 25.8488 | 26.188 | 26.5925 | 26.9863 | 27.3386 | 27.7117 | 28.1189 | 1.9%
TEF000:ma_CommuteElect | Electricity | 5.1457 | 5.4155 | 5.6667 | 5.8827 | 6.0325 | 6.1451 | 6.2252 | 6.3162 | 6.4043 | 6.5122 | 6.6093 | 6.7484 | 6.8689 | 6.9506 | 7.0214 | 7.0947 | 7.186 | 7.283 | 7.3824 | 7.5056 | 7.6054 | 7.7122 | 7.8213 | 7.9291 | 8.0552 | 8.204 | 8.3486 | 8.4776 | 8.6149 | 8.7714 | 1.9%
TEF000:ma_CommuteDiesel | Diesel | 11.156 | 12.1315 | 12.9556 | 13.6092 | 14.0775 | 14.4343 | 14.7085 | 14.9541 | 15.1653 | 15.4048 | 15.6062 | 15.8969 | 16.1134 | 16.2587 | 16.3841 | 16.5103 | 16.6605 | 16.8223 | 16.9805 | 17.1986 | 17.3653 | 17.5501 | 17.739 | 17.9197 | 18.1328 | 18.3885 | 18.6377 | 18.861 | 19.0968 | 19.3476 | 1.9%
TEF000:ma_CommuteCNG | Compressed Natural Gas | 0 | 0 | 0 | 0 | 0 | 0 | 0 | 0 | 0 | 0 | 0 | 0 | 0 | 0 | 0 | 0 | 0 | 0 | 0 | 0 | 0 | 0 | 0 | 0 | 0 | 0 | 0 | 0 | 0 | 0 | - -
TEF000:ma_CommuteLNG | Liquefied Natural Gas | 0 | 0 | 0 | 0 | 0 | 0 | 0 | 0 | 0 | 0 | 0 | 0 | 0 | 0 | 0 | 0 | 0 | 0 | 0 | 0 | 0 | 0 | 0 | 0 | 0 | 0 | 0 | 0 | 0 | 0 | - -
TEF000:na_RecreationBoa | Recreational Boats | 202.6076 | 202.6703 | 202.302 | 202.2578 | 201.5396 | 200.4655 | 198.8248 | 197.5711 | 196.3871 | 195.3773 | 194.2153 | 193.455 | 192.654 | 191.3588 | 190.0148 | 188.708 | 187.6902 | 186.7434 | 185.8966 | 185.1618 | 184.172 | 183.2487 | 182.375 | 181.5364 | 180.8666 | 180.4169 | 179.8539 | 179.1208 | 178.5626 | 178.365 | -0.4%
TEF000:na_RecreateGas | Gasoline | 163.6857 | 163.4746 | 162.9149 | 162.6154 | 161.7738 | 160.6474 | 159.0693 | 157.8032 | 156.5949 | 155.527 | 154.3397 | 153.4728 | 152.5746 | 151.2865 | 149.9622 | 148.6697 | 147.6068 | 146.6013 | 145.6755 | 144.8385 | 143.8032 | 142.8214 | 141.8796 | 140.9663 | 140.1851 | 139.5748 | 138.8773 | 138.0491 | 137.3564 | 136.941 | -0.6%
TEF000:na_RecreateDies | Distillate Fuel Oil (diesel) | 38.922 | 39.1957 | 39.3871 | 39.6424 | 39.7659 | 39.8181 | 39.7556 | 39.7679 | 39.7923 | 39.8503 | 39.8757 | 39.9822 | 40.0795 | 40.0723 | 40.0526 | 40.0383 | 40.0834 | 40.1422 | 40.2211 | 40.3233 | 40.3688 | 40.4273 | 40.4954 | 40.5701 | 40.6815 | 40.842 | 40.9766 | 41.0717 | 41.2062 | 41.424 | 0.2%
TEF000:na_Lubricants | Lubricants | 125.0346 | 126.3334 | 127.051 | 127.5686 | 127.8414 | 128.1092 | 128.1318 | 128.1701 | 128.2039 | 128.1955 | 128.1615 | 128.165 | 128.19 | 128.0883 | 127.9126 | 127.7486 | 127.6305 | 127.5828 | 127.6014 | 127.64 | 127.6628 | 127.6594 | 127.6439 | 127.6141 | 127.5595 | 127.5486 | 127.5392 | 127.5109 | 127.5241 | 127.5296 | 0.1%
TEF000:na_PipelineFuelN | Pipeline Fuel Natural Gas | 747.9156 | 699.2224 | 679.9834 | 663.0845 | 651.8791 | 638.845 | 622.0784 | 627.2672 | 621.3217 | 611.9348 | 608.2253 | 611.0334 | 613.1505 | 603.6656 | 601.2107 | 602.0724 | 608.0826 | 614.8084 | 620.7798 | 626.3733 | 629.8036 | 635.4532 | 639.7857 | 646.9954 | 645.0894 | 648.4122 | 656.7642 | 665.0004 | 672.3561 | 677.7319 | -0.3%
TEF000:pa_TotalConsumpt | Total Consumption | 26244.8066 | 26975.709 | 27274.7012 | 27173.4805 | 27080.3945 | 26925.6074 | 26709.4629 | 26548.6934 | 26369.6562 | 26230.9531 | 26111.0449 | 26006.7324 | 25910.3691 | 25767.3945 | 25653.1387 | 25561.2891 | 25507.4434 | 25474.3359 | 25480.0762 | 25496.8281 | 25518.6426 | 25568.2715 | 25623.4199 | 25681.9492 | 25758.6992 | 25883.2324 | 26014.8535 | 26131.5156 | 26263.5195 | 26454.9512 | 0%
1/ E85 refers to a blend of 85 % ethanol (renewable) and 15 % motor gasoline (nonrenewable). To address cold starting issues,
the percentage of ethanol varies seasonally. The annual average ethanol content of 74 percent is used for these projections.
2/ Commercial trucks from 8,501 to 10,000 pounds.
3/ Does not include military distillate. Does not include commercial buses.
4/ Does not include passenger rail.
Btu = British thermal unit.
- - = Not applicable.
Note: Includes estimated consumption for petroleum and other liquids. Totals may not equal sum of components due to independent rounding.
Sources: U.S. Energy Information Administration, AEO2022 National Energy Modeling System run ref2022.d011222a.

## AEO 2023 T68 Conversion Factors
| ref2022.d011222a | 2021 | 2022 | 2023 | 2024 | 2025 | 2026 | 2027 | 2028 | 2029 | 2030 | 2031 | 2032 | 2033 | 2034 | 2035 | 2036 | 2037 | 2038 | 2039 | 2040 | 2041 | 2042 | 2043 | 2044 | 2045 | 2046 | 2047 | 2048 | 2049 | 2050
|  | Report | Annual Energy Outlook 2022
|  | Scenario | ref2022 |  |  | Reference
|  | Datekey | d011222a
|  | Release Date |  | March 2022
CNV000 | 68. Conversion Factors | [30 empty] | Average
| (from physical units to million Btu) | [30 empty] | Annual
Change
|  | 2021 | 2022 | 2023 | 2024 | 2025 | 2026 | 2027 | 2028 | 2029 | 2030 | 2031 | 2032 | 2033 | 2034 | 2035 | 2036 | 2037 | 2038 | 2039 | 2040 | 2041 | 2042 | 2043 | 2044 | 2045 | 2046 | 2047 | 2048 | 2049 | 2050 | 2021–2050
Petroleum and Other Liquids
(million Btu per barrel)
CNV000:aa_AsphaltandRoa | Asphalt and Road Oil | 6.636 | 6.636 | 6.636 | 6.636 | 6.636 | 6.636 | 6.636 | 6.636 | 6.636 | 6.636 | 6.636 | 6.636 | 6.636 | 6.636 | 6.636 | 6.636 | 6.636 | 6.636 | 6.636 | 6.636 | 6.636 | 6.636 | 6.636 | 6.636 | 6.636 | 6.636 | 6.636 | 6.636 | 6.636 | 6.636 | 0%
CNV000:aa_AviationGasol | Aviation Gasoline | 5.048 | 5.048 | 5.048 | 5.048 | 5.048 | 5.048 | 5.048 | 5.048 | 5.048 | 5.048 | 5.048 | 5.048 | 5.048 | 5.048 | 5.048 | 5.048 | 5.048 | 5.048 | 5.048 | 5.048 | 5.048 | 5.048 | 5.048 | 5.048 | 5.048 | 5.048 | 5.048 | 5.048 | 5.048 | 5.048 | 0%
CNV000:ea_Biodiesel | Biodiesel | 5.359 | 5.359 | 5.359 | 5.359 | 5.359 | 5.359 | 5.359 | 5.359 | 5.359 | 5.359 | 5.359 | 5.359 | 5.359 | 5.359 | 5.359 | 5.359 | 5.359 | 5.359 | 5.359 | 5.359 | 5.359 | 5.359 | 5.359 | 5.359 | 5.359 | 5.359 | 5.359 | 5.359 | 5.359 | 5.359 | 0%
CNV000:aa_Distillate | Distillate Fuel Oil | 5.825 | 5.825 | 5.825 | 5.825 | 5.825 | 5.825 | 5.825 | 5.825 | 5.825 | 5.825 | 5.825 | 5.825 | 5.825 | 5.825 | 5.825 | 5.825 | 5.825 | 5.825 | 5.825 | 5.825 | 5.825 | 5.825 | 5.825 | 5.825 | 5.825 | 5.825 | 5.825 | 5.825 | 5.825 | 5.825 | 0%
CNV000:aa_Residential | Residential | 5.7683 | 5.7656 | 5.7656 | 5.7663 | 5.768 | 5.7672 | 5.7685 | 5.7686 | 5.7684 | 5.7689 | 5.7687 | 5.7687 | 5.7687 | 5.7686 | 5.7684 | 5.7685 | 5.7684 | 5.7679 | 5.768 | 5.7681 | 5.7676 | 5.7675 | 5.7674 | 5.7678 | 5.7677 | 5.7676 | 5.7675 | 5.7673 | 5.7668 | 5.7665 | -0.0011%
CNV000:aa_Commercial | Commercial | 5.7683 | 5.7656 | 5.7656 | 5.7663 | 5.768 | 5.7672 | 5.7685 | 5.7686 | 5.7684 | 5.7689 | 5.7687 | 5.7687 | 5.7687 | 5.7686 | 5.7684 | 5.7685 | 5.7684 | 5.7679 | 5.768 | 5.7681 | 5.7676 | 5.7675 | 5.7674 | 5.7678 | 5.7677 | 5.7676 | 5.7675 | 5.7673 | 5.7668 | 5.7665 | -0.0011%
CNV000:aa_Transportatio | Transportation | 5.7683 | 5.7656 | 5.7656 | 5.7663 | 5.768 | 5.7672 | 5.7685 | 5.7686 | 5.7684 | 5.7689 | 5.7687 | 5.7687 | 5.7687 | 5.7686 | 5.7684 | 5.7685 | 5.7684 | 5.7679 | 5.768 | 5.7681 | 5.7676 | 5.7675 | 5.7674 | 5.7678 | 5.7677 | 5.7676 | 5.7675 | 5.7673 | 5.7668 | 5.7665 | -0.0011%
CNV000:aa_Industrial | Industrial 3/ | 5.7683 | 5.7656 | 5.7656 | 5.7663 | 5.768 | 5.7672 | 5.7685 | 5.7686 | 5.7684 | 5.7689 | 5.7687 | 5.7687 | 5.7687 | 5.7686 | 5.7684 | 5.7685 | 5.7684 | 5.7679 | 5.768 | 5.7681 | 5.7676 | 5.7675 | 5.7674 | 5.7678 | 5.7677 | 5.7676 | 5.7675 | 5.7673 | 5.7668 | 5.7665 | -0.0011%
CNV000:aa_ElectricPower | Electric Power 2/ | 5.7683 | 5.7656 | 5.7656 | 5.7663 | 5.768 | 5.7672 | 5.7685 | 5.7686 | 5.7684 | 5.7689 | 5.7687 | 5.7687 | 5.7687 | 5.7686 | 5.7684 | 5.7685 | 5.7684 | 5.7679 | 5.768 | 5.7681 | 5.7676 | 5.7675 | 5.7674 | 5.7678 | 5.7677 | 5.7676 | 5.7675 | 5.7673 | 5.7668 | 5.7665 | -0.0011%
CNV000:aa_TotalDistilla | Total Distillate | 5.7683 | 5.7656 | 5.7656 | 5.7663 | 5.768 | 5.7672 | 5.7685 | 5.7686 | 5.7684 | 5.7689 | 5.7687 | 5.7687 | 5.7687 | 5.7686 | 5.7684 | 5.7685 | 5.7684 | 5.7679 | 5.768 | 5.7681 | 5.7676 | 5.7675 | 5.7674 | 5.7678 | 5.7677 | 5.7676 | 5.7675 | 5.7673 | 5.7668 | 5.7665 | -0.0011%
CNV000:aa_DistLowSulf | Distillate Fuel Oil - Low Sulfur Diesel | 5.817 | 5.817 | 5.817 | 5.817 | 5.817 | 5.817 | 5.817 | 5.817 | 5.817 | 5.817 | 5.817 | 5.817 | 5.817 | 5.817 | 5.817 | 5.817 | 5.817 | 5.817 | 5.817 | 5.817 | 5.817 | 5.817 | 5.817 | 5.817 | 5.817 | 5.817 | 5.817 | 5.817 | 5.817 | 5.817 | 0%
CNV000:aa_DistUltraLow | Distillate Fuel Oil - Ultra Low Sulfur Diesel | 5.77 | 5.77 | 5.77 | 5.77 | 5.77 | 5.77 | 5.77 | 5.77 | 5.77 | 5.77 | 5.77 | 5.77 | 5.77 | 5.77 | 5.77 | 5.77 | 5.77 | 5.77 | 5.77 | 5.77 | 5.77 | 5.77 | 5.77 | 5.77 | 5.77 | 5.77 | 5.77 | 5.77 | 5.77 | 5.77 | 0%
CNV000:aa_Ethanol | Ethanol including denaturant | 3.563 | 3.563 | 3.563 | 3.563 | 3.563 | 3.563 | 3.563 | 3.563 | 3.563 | 3.563 | 3.563 | 3.563 | 3.563 | 3.563 | 3.563 | 3.563 | 3.563 | 3.563 | 3.563 | 3.563 | 3.563 | 3.563 | 3.563 | 3.563 | 3.563 | 3.563 | 3.563 | 3.563 | 3.563 | 3.563 | 0%
CNV000:aa_E85 | E85 | 3.9944 | 3.9944 | 3.9944 | 3.9944 | 3.9944 | 3.9944 | 3.9944 | 3.9944 | 3.9944 | 3.9944 | 3.9944 | 3.9944 | 3.9944 | 3.9944 | 3.9944 | 3.9944 | 3.9944 | 3.9944 | 3.9944 | 3.9944 | 3.9944 | 3.9944 | 3.9944 | 3.9944 | 3.9944 | 3.9944 | 3.9944 | 3.9944 | 3.9944 | 3.9944 | 0%
CNV000:aa_JetFuel-Keros | Jet Fuel - Kerosene | 5.67 | 5.67 | 5.67 | 5.67 | 5.67 | 5.67 | 5.67 | 5.67 | 5.67 | 5.67 | 5.67 | 5.67 | 5.67 | 5.67 | 5.67 | 5.67 | 5.67 | 5.67 | 5.67 | 5.67 | 5.67 | 5.67 | 5.67 | 5.67 | 5.67 | 5.67 | 5.67 | 5.67 | 5.67 | 5.67 | 0%
CNV000:aa_Lubricants | Lubricants | 6.065 | 6.065 | 6.065 | 6.065 | 6.065 | 6.065 | 6.065 | 6.065 | 6.065 | 6.065 | 6.065 | 6.065 | 6.065 | 6.065 | 6.065 | 6.065 | 6.065 | 6.065 | 6.065 | 6.065 | 6.065 | 6.065 | 6.065 | 6.065 | 6.065 | 6.065 | 6.065 | 6.065 | 6.065 | 6.065 | 0%
CNV000:aa_MotorGasoline | Motor Gasoline Average | 5.0529 | 5.0528 | 5.0526 | 5.0524 | 5.0513 | 5.0502 | 5.0491 | 5.048 | 5.0469 | 5.0458 | 5.0447 | 5.0436 | 5.0425 | 5.0414 | 5.0403 | 5.0395 | 5.0386 | 5.0378 | 5.0369 | 5.0361 | 5.0353 | 5.0346 | 5.0339 | 5.0331 | 5.0324 | 5.0317 | 5.031 | 5.0302 | 5.0295 | 5.0288 | -0.0165%
CNV000:aa_TradMotorGas | Conventional Motor Gasoline | 5.0525 | 5.0524 | 5.0522 | 5.052 | 5.0508 | 5.0495 | 5.0483 | 5.0471 | 5.0459 | 5.0447 | 5.0434 | 5.0422 | 5.041 | 5.0398 | 5.0386 | 5.0376 | 5.0367 | 5.0357 | 5.0347 | 5.0338 | 5.033 | 5.0322 | 5.0314 | 5.0306 | 5.0298 | 5.029 | 5.0282 | 5.0274 | 5.0266 | 5.0258 | -0.0183%
CNV000:aa_ReforMotorGas | Reformulated Motor Gasoline | 5.0523 | 5.0521 | 5.0519 | 5.0517 | 5.0504 | 5.0492 | 5.0479 | 5.0467 | 5.0454 | 5.0441 | 5.0429 | 5.0416 | 5.0404 | 5.0391 | 5.0379 | 5.0369 | 5.036 | 5.0351 | 5.0342 | 5.0333 | 5.0324 | 5.0316 | 5.0308 | 5.03 | 5.0291 | 5.0283 | 5.0275 | 5.0267 | 5.0258 | 5.025 | -0.0187%
CNV000:convert_cbob | Conventional before Blending | 5.2223 | 5.2223 | 5.2223 | 5.2223 | 5.2223 | 5.2223 | 5.2223 | 5.2223 | 5.2223 | 5.2223 | 5.2223 | 5.2223 | 5.2223 | 5.2223 | 5.2223 | 5.2223 | 5.2223 | 5.2223 | 5.2223 | 5.2223 | 5.2223 | 5.2223 | 5.2223 | 5.2223 | 5.2223 | 5.2223 | 5.2223 | 5.2223 | 5.2223 | 5.2223 | 0%
CNV000:convert_rbob | Reformulated before Blending | 5.2223 | 5.2223 | 5.2223 | 5.2223 | 5.2223 | 5.2223 | 5.2223 | 5.2223 | 5.2223 | 5.2223 | 5.2223 | 5.2223 | 5.2223 | 5.2223 | 5.2223 | 5.2223 | 5.2223 | 5.2223 | 5.2223 | 5.2223 | 5.2223 | 5.2223 | 5.2223 | 5.2223 | 5.2223 | 5.2223 | 5.2223 | 5.2223 | 5.2223 | 5.2223 | 0%
CNV000:aa_PentanesPlus | Natural Gasoline | 4.638 | 4.638 | 4.638 | 4.638 | 4.638 | 4.638 | 4.638 | 4.638 | 4.638 | 4.638 | 4.638 | 4.638 | 4.638 | 4.638 | 4.638 | 4.638 | 4.638 | 4.638 | 4.638 | 4.638 | 4.638 | 4.638 | 4.638 | 4.638 | 4.638 | 4.638 | 4.638 | 4.638 | 4.638 | 4.638 | 0%
CNV000:aa_OtherPetroleu | Other Petroleum | 5.8 | 5.8 | 5.8 | 5.8 | 5.8 | 5.8 | 5.8 | 5.8 | 5.8 | 5.8 | 5.8 | 5.8 | 5.8 | 5.8 | 5.8 | 5.8 | 5.8 | 5.8 | 5.8 | 5.8 | 5.8 | 5.8 | 5.8 | 5.8 | 5.8 | 5.8 | 5.8 | 5.8 | 5.8 | 5.8 | 0%
CNV000:aa_PetrochemFeed | Petrochemical Feedstocks | 5.4483 | 5.4483 | 5.4483 | 5.4483 | 5.4483 | 5.4483 | 5.4483 | 5.4483 | 5.4483 | 5.4483 | 5.4483 | 5.4483 | 5.4483 | 5.4483 | 5.4483 | 5.4483 | 5.4483 | 5.4483 | 5.4483 | 5.4483 | 5.4483 | 5.4483 | 5.4483 | 5.4483 | 5.4483 | 5.4483 | 5.4483 | 5.4483 | 5.4483 | 5.4483 | 0%
CNV000:aa_PetroleumCoke | Petroleum Coke | 6.287 | 6.287 | 6.287 | 6.287 | 6.287 | 6.287 | 6.287 | 6.287 | 6.287 | 6.287 | 6.287 | 6.287 | 6.287 | 6.287 | 6.287 | 6.287 | 6.287 | 6.287 | 6.287 | 6.287 | 6.287 | 6.287 | 6.287 | 6.287 | 6.287 | 6.287 | 6.287 | 6.287 | 6.287 | 6.287 | 0%
CNV000:aa_ResidualFuel | Residual Fuel | 6.287 | 6.287 | 6.287 | 6.287 | 6.287 | 6.287 | 6.287 | 6.287 | 6.287 | 6.287 | 6.287 | 6.287 | 6.287 | 6.287 | 6.287 | 6.287 | 6.287 | 6.287 | 6.287 | 6.287 | 6.287 | 6.287 | 6.287 | 6.287 | 6.287 | 6.287 | 6.287 | 6.287 | 6.287 | 6.287 | 0%
CNV000:aa_StillGas | Still Gas | 6.287 | 6.287 | 6.287 | 6.287 | 6.287 | 6.287 | 6.287 | 6.287 | 6.287 | 6.287 | 6.287 | 6.287 | 6.287 | 6.287 | 6.287 | 6.287 | 6.287 | 6.287 | 6.287 | 6.287 | 6.287 | 6.287 | 6.287 | 6.287 | 6.287 | 6.287 | 6.287 | 6.287 | 6.287 | 6.287 | 0%
CNV000:aa_UnfinishOilIm | Unfinished Oils | 6.1898 | 6.1886 | 6.1926 | 6.1928 | 6.1635 | 6.1553 | 6.1564 | 6.1575 | 6.1635 | 6.164 | 6.1651 | 6.1662 | 6.1673 | 6.1684 | 6.1695 | 6.1706 | 6.1717 | 6.1719 | 6.1708 | 6.175 | 6.1761 | 6.1773 | 6.1784 | 6.1796 | 6.1808 | 6.1819 | 6.1834 | 6.1849 | 6.1855 | 6.1873 | -0.0014%
CNV000:aa_TotalPetroleu | Total Petroleum Consumption | 5.1063 | 5.0616 | 5.037 | 5.0293 | 5.0167 | 5.0035 | 4.9952 | 4.9906 | 4.9882 | 4.9849 | 4.9768 | 4.9713 | 4.9691 | 4.9656 | 4.9637 | 4.9621 | 4.9599 | 4.9578 | 4.9547 | 4.9516 | 4.9481 | 4.9458 | 4.9429 | 4.939 | 4.9359 | 4.934 | 4.9332 | 4.9357 | 4.9341 | 4.9313 | -0.1202%
CNV000:aa_Imports | Petroleum Product Imports | 5.8349 | 5.8876 | 5.7963 | 5.7961 | 5.7813 | 5.7736 | 5.7954 | 5.8003 | 5.8116 | 5.812 | 5.816 | 5.8233 | 5.828 | 5.8311 | 5.8365 | 5.8343 | 5.8349 | 5.8348 | 5.8325 | 5.8375 | 5.8361 | 5.8363 | 5.8355 | 5.8344 | 5.8336 | 5.8332 | 5.8304 | 5.8267 | 5.8241 | 5.8216 | -0.0079%
CNV000:aa_Exports | Petroleum Product Exports | 5.1179 | 5.0581 | 5.0811 | 5.1071 | 5.1106 | 5.1678 | 5.2078 | 5.2151 | 5.1992 | 5.1864 | 5.2176 | 5.2203 | 5.2221 | 5.213 | 5.2175 | 5.212 | 5.2172 | 5.22 | 5.2087 | 5.202 | 5.1974 | 5.1919 | 5.1937 | 5.1948 | 5.189 | 5.189 | 5.187 | 5.1961 | 5.1964 | 5.1993 | 0.0544%
Crude Oil
CNV000:aa_CrudeOilProdu | Production | 5.7036 | 5.6957 | 5.6899 | 5.6829 | 5.6789 | 5.6782 | 5.6779 | 5.6827 | 5.6834 | 5.685 | 5.6875 | 5.6864 | 5.6878 | 5.6866 | 5.6855 | 5.6842 | 5.6806 | 5.6792 | 5.6766 | 5.677 | 5.6758 | 5.6762 | 5.6753 | 5.6755 | 5.6751 | 5.6756 | 5.6735 | 5.6759 | 5.6777 | 5.679 | -0.0149%
CNV000:aa_CrudeOilImpor | Imports | 6.0593 | 6.0194 | 6.0556 | 6.0633 | 6.065 | 6.0838 | 6.0692 | 6.0795 | 6.076 | 6.0727 | 6.0826 | 6.0892 | 6.0888 | 6.0945 | 6.0947 | 6.0953 | 6.1066 | 6.1031 | 6.1053 | 6.1029 | 6.1011 | 6.0999 | 6.0855 | 6.0908 | 6.0897 | 6.0782 | 6.0805 | 6.0849 | 6.0899 | 6.0877 | 0.0161%
CNV000:aa_CrudeOilExpor | Exports | 5.5963 | 5.5951 | 5.5954 | 5.5954 | 5.5952 | 5.5953 | 5.5951 | 5.595 | 5.5949 | 5.5948 | 5.5948 | 5.5947 | 5.5946 | 5.5945 | 5.5944 | 5.5943 | 5.5942 | 5.5941 | 5.594 | 5.5939 | 5.5938 | 5.5937 | 5.5937 | 5.5935 | 5.5934 | 5.5934 | 5.5933 | 5.5932 | 5.5943 | 5.5964 | 0%
CNV000:aa_NaturalGasPla | Natural Gas Plant Liquids | 3.5864 | 3.5546 | 3.5421 | 3.5439 | 3.5436 | 3.546 | 3.5472 | 3.5483 | 3.5472 | 3.5466 | 3.5463 | 3.5466 | 3.5469 | 3.5443 | 3.543 | 3.5412 | 3.5395 | 3.539 | 3.5369 | 3.536 | 3.535 | 3.5344 | 3.5335 | 3.5321 | 3.531 | 3.5312 | 3.5305 | 3.5321 | 3.5326 | 3.5327 | -0.052%
Natural Gas (thousand Btu per cubic foot)
CNV000:ba_Consumption | Consumption | 1.037 | 1.037 | 1.037 | 1.037 | 1.037 | 1.037 | 1.037 | 1.037 | 1.037 | 1.037 | 1.037 | 1.037 | 1.037 | 1.037 | 1.037 | 1.037 | 1.037 | 1.037 | 1.037 | 1.037 | 1.037 | 1.037 | 1.037 | 1.037 | 1.037 | 1.037 | 1.037 | 1.037 | 1.037 | 1.037 | 0%
CNV000:ba_Utility | Electric Power Sector 2/ | 1.034 | 1.034 | 1.034 | 1.034 | 1.034 | 1.034 | 1.034 | 1.034 | 1.034 | 1.034 | 1.034 | 1.034 | 1.034 | 1.034 | 1.034 | 1.034 | 1.034 | 1.034 | 1.034 | 1.034 | 1.034 | 1.034 | 1.034 | 1.034 | 1.034 | 1.034 | 1.034 | 1.034 | 1.034 | 1.034 | 0%
CNV000:ba_Nonutility | End-use Sector | 1.039 | 1.039 | 1.039 | 1.039 | 1.039 | 1.039 | 1.039 | 1.039 | 1.039 | 1.039 | 1.039 | 1.039 | 1.039 | 1.039 | 1.039 | 1.039 | 1.039 | 1.039 | 1.039 | 1.039 | 1.039 | 1.039 | 1.039 | 1.039 | 1.039 | 1.039 | 1.039 | 1.039 | 1.039 | 1.039 | 0%
CNV000:ba_Production | Production | 1.037 | 1.037 | 1.037 | 1.037 | 1.037 | 1.037 | 1.037 | 1.037 | 1.037 | 1.037 | 1.037 | 1.037 | 1.037 | 1.037 | 1.037 | 1.037 | 1.037 | 1.037 | 1.037 | 1.037 | 1.037 | 1.037 | 1.037 | 1.037 | 1.037 | 1.037 | 1.037 | 1.037 | 1.037 | 1.037 | 0%
CNV000:ba_Imports | Imports | 1.025 | 1.025 | 1.025 | 1.025 | 1.025 | 1.025 | 1.025 | 1.025 | 1.025 | 1.025 | 1.025 | 1.025 | 1.025 | 1.025 | 1.025 | 1.025 | 1.025 | 1.025 | 1.025 | 1.025 | 1.025 | 1.025 | 1.025 | 1.025 | 1.025 | 1.025 | 1.025 | 1.025 | 1.025 | 1.025 | 0%
CNV000:ba_Exports | Exports | 1.009 | 1.009 | 1.009 | 1.009 | 1.009 | 1.009 | 1.009 | 1.009 | 1.009 | 1.009 | 1.009 | 1.009 | 1.009 | 1.009 | 1.009 | 1.009 | 1.009 | 1.009 | 1.009 | 1.009 | 1.009 | 1.009 | 1.009 | 1.009 | 1.009 | 1.009 | 1.009 | 1.009 | 1.009 | 1.009 | 0%
CNV000:ba_CompressedNat | Compressed/Liquefied Natural Gas | 0.96 | 0.96 | 0.96 | 0.96 | 0.96 | 0.96 | 0.96 | 0.96 | 0.96 | 0.96 | 0.96 | 0.96 | 0.96 | 0.96 | 0.96 | 0.96 | 0.96 | 0.96 | 0.96 | 0.96 | 0.96 | 0.96 | 0.96 | 0.96 | 0.96 | 0.96 | 0.96 | 0.96 | 0.96 | 0.96 | 0%
Coal (million Btu per short ton)
CNV000:ca_Production | Production | 20.5879 | 20.652 | 20.8819 | 21.2222 | 20.9697 | 20.7776 | 20.7252 | 20.6665 | 20.5881 | 20.6354 | 20.6222 | 20.6529 | 20.7248 | 20.7248 | 20.7183 | 20.7647 | 20.8658 | 20.8815 | 20.8662 | 20.9098 | 20.9097 | 20.8883 | 20.9046 | 20.963 | 20.9937 | 21.0813 | 21.0952 | 21.0634 | 21.0551 | 21.0349 | 0.0741%
CNV000:ca_EastoftheMiss | East of the Mississippi | 24.9905 | 25.1711 | 25.2342 | 25.2087 | 25.2142 | 25.3229 | 25.3777 | 25.3387 | 25.3296 | 25.3632 | 25.3464 | 25.3591 | 25.5491 | 25.5694 | 25.5662 | 25.5629 | 25.5228 | 25.5006 | 25.4533 | 25.4454 | 25.4345 | 25.4195 | 25.408 | 25.3923 | 25.3416 | 25.3258 | 25.3163 | 25.3055 | 25.305 | 25.3261 | 0.046%
CNV000:ca_WestoftheMiss | West of the Mississippi | 17.3307 | 17.334 | 17.2692 | 17.1361 | 17.0425 | 17.0556 | 17.0311 | 16.9642 | 16.9531 | 16.9674 | 16.9917 | 16.9815 | 16.9702 | 16.9727 | 16.9366 | 16.9305 | 17.0096 | 16.9959 | 17.0023 | 16.9905 | 16.9884 | 16.9855 | 16.9459 | 16.9742 | 16.9906 | 17.09 | 17.0887 | 17.0864 | 17.0811 | 17.1056 | -0.0451%
CNV000:ca_Consumption | Consumption | 19.8437 | 19.8456 | 19.8842 | 20.146 | 19.9127 | 19.8386 | 19.821 | 19.7345 | 19.6432 | 19.6323 | 19.6241 | 19.6415 | 19.7192 | 19.668 | 19.6547 | 19.6433 | 19.7347 | 19.7836 | 19.7604 | 19.8277 | 19.8235 | 19.8031 | 19.8287 | 19.8755 | 19.8991 | 19.9909 | 19.9984 | 19.9733 | 19.962 | 19.9482 | 0.0181%
CNV000:ca_Residentialan | Commercial and Institutional | 18.7771 | 18.7762 | 19.3533 | 19.3244 | 19.223 | 19.182 | 19.075 | 19.0835 | 18.9551 | 18.9597 | 18.9592 | 18.9672 | 18.9752 | 19.0005 | 19.0588 | 19.0718 | 19.0837 | 19.0801 | 19.0687 | 19.0724 | 19.2704 | 19.4238 | 19.447 | 19.4357 | 19.4351 | 19.4314 | 19.4332 | 19.4404 | 19.4443 | 19.4496 | 0.1214%
CNV000:ca_Industrial | Industrial 3/ | 19.1269 | 19.3214 | 19.4806 | 19.4413 | 19.4374 | 19.4637 | 19.4703 | 19.4714 | 19.4715 | 19.4701 | 19.4695 | 19.4706 | 19.4659 | 19.4732 | 19.449 | 19.4352 | 19.4202 | 19.4299 | 19.4209 | 19.4208 | 19.4218 | 19.4077 | 19.4093 | 19.4099 | 19.4121 | 19.4132 | 19.4141 | 19.415 | 19.4155 | 19.4167 | 0.0519%
CNV000:ca_Coking | Coking | 28.6829 | 28.6882 | 28.6894 | 28.6878 | 28.6872 | 28.6888 | 28.6883 | 28.6875 | 28.6867 | 28.6858 | 28.6852 | 28.685 | 28.6848 | 28.6851 | 28.6849 | 28.6851 | 28.6854 | 28.685 | 28.6847 | 28.6846 | 28.6844 | 28.6848 | 28.6849 | 28.6846 | 28.6842 | 28.6842 | 28.6838 | 28.6828 | 28.6822 | 28.682 | -0.0001%
CNV000:ca_ElectricPower | Electric Power 2/ | 19.4591 | 19.3737 | 19.3752 | 19.6074 | 19.334 | 19.2209 | 19.2033 | 19.1089 | 18.9951 | 18.9866 | 18.9781 | 18.9863 | 19.0861 | 18.9818 | 18.9459 | 18.9025 | 18.9937 | 19.0439 | 19.0184 | 19.0879 | 19.0754 | 19.0398 | 19.0582 | 19.108 | 19.1321 | 19.2422 | 19.2553 | 19.2353 | 19.2263 | 19.21 | -0.0444%
CNV000:ca_Imports | Imports | 23.722 | 23.7345 | 24.76 | 24.76 | 24.76 | 24.76 | 24.76 | 24.76 | 24.76 | 24.76 | 24.76 | 24.76 | 24.76 | 24.76 | 24.76 | 24.76 | 24.76 | 24.76 | 24.76 | 24.76 | 24.6837 | 24.1087 | 24.1094 | 24.1104 | 24.1114 | 24.1122 | 24.1131 | 24.1144 | 24.1153 | 24.1158 | 0.0568%
CNV000:ca_Exports | Exports | 25.2842 | 25.6398 | 25.4134 | 25.4987 | 25.2269 | 24.2586 | 24.0885 | 24.1348 | 24.056 | 24.287 | 24.1496 | 24.0811 | 24.2386 | 24.293 | 24.201 | 24.3899 | 24.4764 | 24.4094 | 24.402 | 24.4772 | 24.4955 | 24.4429 | 24.5515 | 24.6221 | 24.6096 | 24.6576 | 24.6704 | 24.5662 | 24.5454 | 24.4923 | -0.1097%
CNV000:ca_CoaltoLiquids | Coal to Liquids | [30 empty] | -- | bar: 2021 to 2050
CNV000:ca_WasteCoal | Waste Coal | 10.34 | 10.34 | 10.34 | 10.34 | 10.34 | 10.34 | 10.34 | 10.34 | 10.34 | 10.34 | 10.34 | 10.34 | 10.34 | 10.34 | 10.34 | 10.34 | 10.34 | 10.34 | 10.34 | 10.34 | 10.34 | 10.34 | 10.34 | 10.34 | 10.34 | 10.34 | 10.34 | 10.34 | 10.34 | 10.34 | 0%
Approximate Heat Rates and Heat Content
(Btu per kilowatthour)
CNV000:da_Electricity | Electricity Heat Content | 3412 | 3412 | 3412 | 3412 | 3412 | 3412 | 3412 | 3412 | 3412 | 3412 | 3412 | 3412 | 3412 | 3412 | 3412 | 3412 | 3412 | 3412 | 3412 | 3412 | 3412 | 3412 | 3412 | 3412 | 3412 | 3412 | 3412 | 3412 | 3412 | 3412 | 0%
CNV000:fossil_hr_us | Fossil Fuel Heat Rate | 8832.3242 | 8776.6992 | 8670.9229 | 8497.5088 | 8410.3418 | 8359.0801 | 8280.6416 | 8241.2822 | 8186.2563 | 8168.3379 | 8143.022 | 8107.3857 | 8087.2656 | 8024.7529 | 7991.8638 | 7949.6011 | 7917.1968 | 7898.1245 | 7885.186 | 7857.2573 | 7834.5137 | 7818.501 | 7802.4238 | 7770.4478 | 7752.6152 | 7742.6406 | 7734.748 | 7730.1191 | 7720.3877 | 7709.3765 | -0.4678%
1/ Includes ethane, natural gasoline, and refinery olefins.
2/ Includes all electricity-only and combined heat and power plants that have a regulatory status.
3/ Includes combined heat and power plants that have a non-regulatory status, and small on-site generating systems.
- - = Not applicable.
Sources: 2021: U.S. Energy Information Administration (EIA), Short-Term Energy Outlook, November 2021 and EIA,
AEO2022 National Energy Modeling System run ref2022.d011222a. Projections: EIA, AEO2022 National Energy Modeling System run ref2022.d011222a.

## AEO 2022 T68 Conversion Factors
| ref2022.d011222a | 2021 | 2022 | 2023 | 2024 | 2025 | 2026 | 2027 | 2028 | 2029 | 2030 | 2031 | 2032 | 2033 | 2034 | 2035 | 2036 | 2037 | 2038 | 2039 | 2040 | 2041 | 2042 | 2043 | 2044 | 2045 | 2046 | 2047 | 2048 | 2049 | 2050
|  | Report | Annual Energy Outlook 2022
|  | Scenario | ref2022 |  |  | Reference
|  | Datekey | d011222a
|  | Release Date |  | March 2022
CNV000 | 68. Conversion Factors | [30 empty] | Average
| (from physical units to million Btu) | [30 empty] | Annual
Change
|  | 2021 | 2022 | 2023 | 2024 | 2025 | 2026 | 2027 | 2028 | 2029 | 2030 | 2031 | 2032 | 2033 | 2034 | 2035 | 2036 | 2037 | 2038 | 2039 | 2040 | 2041 | 2042 | 2043 | 2044 | 2045 | 2046 | 2047 | 2048 | 2049 | 2050 | 2021–2050
Petroleum and Other Liquids
(million Btu per barrel)
CNV000:aa_AsphaltandRoa | Asphalt and Road Oil | 6.636 | 6.636 | 6.636 | 6.636 | 6.636 | 6.636 | 6.636 | 6.636 | 6.636 | 6.636 | 6.636 | 6.636 | 6.636 | 6.636 | 6.636 | 6.636 | 6.636 | 6.636 | 6.636 | 6.636 | 6.636 | 6.636 | 6.636 | 6.636 | 6.636 | 6.636 | 6.636 | 6.636 | 6.636 | 6.636 | 0%
CNV000:aa_AviationGasol | Aviation Gasoline | 5.048 | 5.048 | 5.048 | 5.048 | 5.048 | 5.048 | 5.048 | 5.048 | 5.048 | 5.048 | 5.048 | 5.048 | 5.048 | 5.048 | 5.048 | 5.048 | 5.048 | 5.048 | 5.048 | 5.048 | 5.048 | 5.048 | 5.048 | 5.048 | 5.048 | 5.048 | 5.048 | 5.048 | 5.048 | 5.048 | 0%
CNV000:ea_Biodiesel | Biodiesel | 5.359 | 5.359 | 5.359 | 5.359 | 5.359 | 5.359 | 5.359 | 5.359 | 5.359 | 5.359 | 5.359 | 5.359 | 5.359 | 5.359 | 5.359 | 5.359 | 5.359 | 5.359 | 5.359 | 5.359 | 5.359 | 5.359 | 5.359 | 5.359 | 5.359 | 5.359 | 5.359 | 5.359 | 5.359 | 5.359 | 0%
CNV000:aa_Distillate | Distillate Fuel Oil | 5.825 | 5.825 | 5.825 | 5.825 | 5.825 | 5.825 | 5.825 | 5.825 | 5.825 | 5.825 | 5.825 | 5.825 | 5.825 | 5.825 | 5.825 | 5.825 | 5.825 | 5.825 | 5.825 | 5.825 | 5.825 | 5.825 | 5.825 | 5.825 | 5.825 | 5.825 | 5.825 | 5.825 | 5.825 | 5.825 | 0%
CNV000:aa_Residential | Residential | 5.7683 | 5.7656 | 5.7656 | 5.7663 | 5.768 | 5.7672 | 5.7685 | 5.7686 | 5.7684 | 5.7689 | 5.7687 | 5.7687 | 5.7687 | 5.7686 | 5.7684 | 5.7685 | 5.7684 | 5.7679 | 5.768 | 5.7681 | 5.7676 | 5.7675 | 5.7674 | 5.7678 | 5.7677 | 5.7676 | 5.7675 | 5.7673 | 5.7668 | 5.7665 | -0.0011%
CNV000:aa_Commercial | Commercial | 5.7683 | 5.7656 | 5.7656 | 5.7663 | 5.768 | 5.7672 | 5.7685 | 5.7686 | 5.7684 | 5.7689 | 5.7687 | 5.7687 | 5.7687 | 5.7686 | 5.7684 | 5.7685 | 5.7684 | 5.7679 | 5.768 | 5.7681 | 5.7676 | 5.7675 | 5.7674 | 5.7678 | 5.7677 | 5.7676 | 5.7675 | 5.7673 | 5.7668 | 5.7665 | -0.0011%
CNV000:aa_Transportatio | Transportation | 5.7683 | 5.7656 | 5.7656 | 5.7663 | 5.768 | 5.7672 | 5.7685 | 5.7686 | 5.7684 | 5.7689 | 5.7687 | 5.7687 | 5.7687 | 5.7686 | 5.7684 | 5.7685 | 5.7684 | 5.7679 | 5.768 | 5.7681 | 5.7676 | 5.7675 | 5.7674 | 5.7678 | 5.7677 | 5.7676 | 5.7675 | 5.7673 | 5.7668 | 5.7665 | -0.0011%
CNV000:aa_Industrial | Industrial 3/ | 5.7683 | 5.7656 | 5.7656 | 5.7663 | 5.768 | 5.7672 | 5.7685 | 5.7686 | 5.7684 | 5.7689 | 5.7687 | 5.7687 | 5.7687 | 5.7686 | 5.7684 | 5.7685 | 5.7684 | 5.7679 | 5.768 | 5.7681 | 5.7676 | 5.7675 | 5.7674 | 5.7678 | 5.7677 | 5.7676 | 5.7675 | 5.7673 | 5.7668 | 5.7665 | -0.0011%
CNV000:aa_ElectricPower | Electric Power 2/ | 5.7683 | 5.7656 | 5.7656 | 5.7663 | 5.768 | 5.7672 | 5.7685 | 5.7686 | 5.7684 | 5.7689 | 5.7687 | 5.7687 | 5.7687 | 5.7686 | 5.7684 | 5.7685 | 5.7684 | 5.7679 | 5.768 | 5.7681 | 5.7676 | 5.7675 | 5.7674 | 5.7678 | 5.7677 | 5.7676 | 5.7675 | 5.7673 | 5.7668 | 5.7665 | -0.0011%
CNV000:aa_TotalDistilla | Total Distillate | 5.7683 | 5.7656 | 5.7656 | 5.7663 | 5.768 | 5.7672 | 5.7685 | 5.7686 | 5.7684 | 5.7689 | 5.7687 | 5.7687 | 5.7687 | 5.7686 | 5.7684 | 5.7685 | 5.7684 | 5.7679 | 5.768 | 5.7681 | 5.7676 | 5.7675 | 5.7674 | 5.7678 | 5.7677 | 5.7676 | 5.7675 | 5.7673 | 5.7668 | 5.7665 | -0.0011%
CNV000:aa_DistLowSulf | Distillate Fuel Oil - Low Sulfur Diesel | 5.817 | 5.817 | 5.817 | 5.817 | 5.817 | 5.817 | 5.817 | 5.817 | 5.817 | 5.817 | 5.817 | 5.817 | 5.817 | 5.817 | 5.817 | 5.817 | 5.817 | 5.817 | 5.817 | 5.817 | 5.817 | 5.817 | 5.817 | 5.817 | 5.817 | 5.817 | 5.817 | 5.817 | 5.817 | 5.817 | 0%
CNV000:aa_DistUltraLow | Distillate Fuel Oil - Ultra Low Sulfur Diesel | 5.77 | 5.77 | 5.77 | 5.77 | 5.77 | 5.77 | 5.77 | 5.77 | 5.77 | 5.77 | 5.77 | 5.77 | 5.77 | 5.77 | 5.77 | 5.77 | 5.77 | 5.77 | 5.77 | 5.77 | 5.77 | 5.77 | 5.77 | 5.77 | 5.77 | 5.77 | 5.77 | 5.77 | 5.77 | 5.77 | 0%
CNV000:aa_Ethanol | Ethanol including denaturant | 3.563 | 3.563 | 3.563 | 3.563 | 3.563 | 3.563 | 3.563 | 3.563 | 3.563 | 3.563 | 3.563 | 3.563 | 3.563 | 3.563 | 3.563 | 3.563 | 3.563 | 3.563 | 3.563 | 3.563 | 3.563 | 3.563 | 3.563 | 3.563 | 3.563 | 3.563 | 3.563 | 3.563 | 3.563 | 3.563 | 0%
CNV000:aa_E85 | E85 | 3.9944 | 3.9944 | 3.9944 | 3.9944 | 3.9944 | 3.9944 | 3.9944 | 3.9944 | 3.9944 | 3.9944 | 3.9944 | 3.9944 | 3.9944 | 3.9944 | 3.9944 | 3.9944 | 3.9944 | 3.9944 | 3.9944 | 3.9944 | 3.9944 | 3.9944 | 3.9944 | 3.9944 | 3.9944 | 3.9944 | 3.9944 | 3.9944 | 3.9944 | 3.9944 | 0%
CNV000:aa_JetFuel-Keros | Jet Fuel - Kerosene | 5.67 | 5.67 | 5.67 | 5.67 | 5.67 | 5.67 | 5.67 | 5.67 | 5.67 | 5.67 | 5.67 | 5.67 | 5.67 | 5.67 | 5.67 | 5.67 | 5.67 | 5.67 | 5.67 | 5.67 | 5.67 | 5.67 | 5.67 | 5.67 | 5.67 | 5.67 | 5.67 | 5.67 | 5.67 | 5.67 | 0%
CNV000:aa_Lubricants | Lubricants | 6.065 | 6.065 | 6.065 | 6.065 | 6.065 | 6.065 | 6.065 | 6.065 | 6.065 | 6.065 | 6.065 | 6.065 | 6.065 | 6.065 | 6.065 | 6.065 | 6.065 | 6.065 | 6.065 | 6.065 | 6.065 | 6.065 | 6.065 | 6.065 | 6.065 | 6.065 | 6.065 | 6.065 | 6.065 | 6.065 | 0%
CNV000:aa_MotorGasoline | Motor Gasoline Average | 5.0529 | 5.0528 | 5.0526 | 5.0524 | 5.0513 | 5.0502 | 5.0491 | 5.048 | 5.0469 | 5.0458 | 5.0447 | 5.0436 | 5.0425 | 5.0414 | 5.0403 | 5.0395 | 5.0386 | 5.0378 | 5.0369 | 5.0361 | 5.0353 | 5.0346 | 5.0339 | 5.0331 | 5.0324 | 5.0317 | 5.031 | 5.0302 | 5.0295 | 5.0288 | -0.0165%
CNV000:aa_TradMotorGas | Conventional Motor Gasoline | 5.0525 | 5.0524 | 5.0522 | 5.052 | 5.0508 | 5.0495 | 5.0483 | 5.0471 | 5.0459 | 5.0447 | 5.0434 | 5.0422 | 5.041 | 5.0398 | 5.0386 | 5.0376 | 5.0367 | 5.0357 | 5.0347 | 5.0338 | 5.033 | 5.0322 | 5.0314 | 5.0306 | 5.0298 | 5.029 | 5.0282 | 5.0274 | 5.0266 | 5.0258 | -0.0183%
CNV000:aa_ReforMotorGas | Reformulated Motor Gasoline | 5.0523 | 5.0521 | 5.0519 | 5.0517 | 5.0504 | 5.0492 | 5.0479 | 5.0467 | 5.0454 | 5.0441 | 5.0429 | 5.0416 | 5.0404 | 5.0391 | 5.0379 | 5.0369 | 5.036 | 5.0351 | 5.0342 | 5.0333 | 5.0324 | 5.0316 | 5.0308 | 5.03 | 5.0291 | 5.0283 | 5.0275 | 5.0267 | 5.0258 | 5.025 | -0.0187%
CNV000:convert_cbob | Conventional before Blending | 5.2223 | 5.2223 | 5.2223 | 5.2223 | 5.2223 | 5.2223 | 5.2223 | 5.2223 | 5.2223 | 5.2223 | 5.2223 | 5.2223 | 5.2223 | 5.2223 | 5.2223 | 5.2223 | 5.2223 | 5.2223 | 5.2223 | 5.2223 | 5.2223 | 5.2223 | 5.2223 | 5.2223 | 5.2223 | 5.2223 | 5.2223 | 5.2223 | 5.2223 | 5.2223 | 0%
CNV000:convert_rbob | Reformulated before Blending | 5.2223 | 5.2223 | 5.2223 | 5.2223 | 5.2223 | 5.2223 | 5.2223 | 5.2223 | 5.2223 | 5.2223 | 5.2223 | 5.2223 | 5.2223 | 5.2223 | 5.2223 | 5.2223 | 5.2223 | 5.2223 | 5.2223 | 5.2223 | 5.2223 | 5.2223 | 5.2223 | 5.2223 | 5.2223 | 5.2223 | 5.2223 | 5.2223 | 5.2223 | 5.2223 | 0%
CNV000:aa_PentanesPlus | Natural Gasoline | 4.638 | 4.638 | 4.638 | 4.638 | 4.638 | 4.638 | 4.638 | 4.638 | 4.638 | 4.638 | 4.638 | 4.638 | 4.638 | 4.638 | 4.638 | 4.638 | 4.638 | 4.638 | 4.638 | 4.638 | 4.638 | 4.638 | 4.638 | 4.638 | 4.638 | 4.638 | 4.638 | 4.638 | 4.638 | 4.638 | 0%
CNV000:aa_OtherPetroleu | Other Petroleum | 5.8 | 5.8 | 5.8 | 5.8 | 5.8 | 5.8 | 5.8 | 5.8 | 5.8 | 5.8 | 5.8 | 5.8 | 5.8 | 5.8 | 5.8 | 5.8 | 5.8 | 5.8 | 5.8 | 5.8 | 5.8 | 5.8 | 5.8 | 5.8 | 5.8 | 5.8 | 5.8 | 5.8 | 5.8 | 5.8 | 0%
CNV000:aa_PetrochemFeed | Petrochemical Feedstocks | 5.4483 | 5.4483 | 5.4483 | 5.4483 | 5.4483 | 5.4483 | 5.4483 | 5.4483 | 5.4483 | 5.4483 | 5.4483 | 5.4483 | 5.4483 | 5.4483 | 5.4483 | 5.4483 | 5.4483 | 5.4483 | 5.4483 | 5.4483 | 5.4483 | 5.4483 | 5.4483 | 5.4483 | 5.4483 | 5.4483 | 5.4483 | 5.4483 | 5.4483 | 5.4483 | 0%
CNV000:aa_PetroleumCoke | Petroleum Coke | 6.287 | 6.287 | 6.287 | 6.287 | 6.287 | 6.287 | 6.287 | 6.287 | 6.287 | 6.287 | 6.287 | 6.287 | 6.287 | 6.287 | 6.287 | 6.287 | 6.287 | 6.287 | 6.287 | 6.287 | 6.287 | 6.287 | 6.287 | 6.287 | 6.287 | 6.287 | 6.287 | 6.287 | 6.287 | 6.287 | 0%
CNV000:aa_ResidualFuel | Residual Fuel | 6.287 | 6.287 | 6.287 | 6.287 | 6.287 | 6.287 | 6.287 | 6.287 | 6.287 | 6.287 | 6.287 | 6.287 | 6.287 | 6.287 | 6.287 | 6.287 | 6.287 | 6.287 | 6.287 | 6.287 | 6.287 | 6.287 | 6.287 | 6.287 | 6.287 | 6.287 | 6.287 | 6.287 | 6.287 | 6.287 | 0%
CNV000:aa_StillGas | Still Gas | 6.287 | 6.287 | 6.287 | 6.287 | 6.287 | 6.287 | 6.287 | 6.287 | 6.287 | 6.287 | 6.287 | 6.287 | 6.287 | 6.287 | 6.287 | 6.287 | 6.287 | 6.287 | 6.287 | 6.287 | 6.287 | 6.287 | 6.287 | 6.287 | 6.287 | 6.287 | 6.287 | 6.287 | 6.287 | 6.287 | 0%
CNV000:aa_UnfinishOilIm | Unfinished Oils | 6.1898 | 6.1886 | 6.1926 | 6.1928 | 6.1635 | 6.1553 | 6.1564 | 6.1575 | 6.1635 | 6.164 | 6.1651 | 6.1662 | 6.1673 | 6.1684 | 6.1695 | 6.1706 | 6.1717 | 6.1719 | 6.1708 | 6.175 | 6.1761 | 6.1773 | 6.1784 | 6.1796 | 6.1808 | 6.1819 | 6.1834 | 6.1849 | 6.1855 | 6.1873 | -0.0014%
CNV000:aa_TotalPetroleu | Total Petroleum Consumption | 5.1063 | 5.0616 | 5.037 | 5.0293 | 5.0167 | 5.0035 | 4.9952 | 4.9906 | 4.9882 | 4.9849 | 4.9768 | 4.9713 | 4.9691 | 4.9656 | 4.9637 | 4.9621 | 4.9599 | 4.9578 | 4.9547 | 4.9516 | 4.9481 | 4.9458 | 4.9429 | 4.939 | 4.9359 | 4.934 | 4.9332 | 4.9357 | 4.9341 | 4.9313 | -0.1202%
CNV000:aa_Imports | Petroleum Product Imports | 5.8349 | 5.8876 | 5.7963 | 5.7961 | 5.7813 | 5.7736 | 5.7954 | 5.8003 | 5.8116 | 5.812 | 5.816 | 5.8233 | 5.828 | 5.8311 | 5.8365 | 5.8343 | 5.8349 | 5.8348 | 5.8325 | 5.8375 | 5.8361 | 5.8363 | 5.8355 | 5.8344 | 5.8336 | 5.8332 | 5.8304 | 5.8267 | 5.8241 | 5.8216 | -0.0079%
CNV000:aa_Exports | Petroleum Product Exports | 5.1179 | 5.0581 | 5.0811 | 5.1071 | 5.1106 | 5.1678 | 5.2078 | 5.2151 | 5.1992 | 5.1864 | 5.2176 | 5.2203 | 5.2221 | 5.213 | 5.2175 | 5.212 | 5.2172 | 5.22 | 5.2087 | 5.202 | 5.1974 | 5.1919 | 5.1937 | 5.1948 | 5.189 | 5.189 | 5.187 | 5.1961 | 5.1964 | 5.1993 | 0.0544%
Crude Oil
CNV000:aa_CrudeOilProdu | Production | 5.7036 | 5.6957 | 5.6899 | 5.6829 | 5.6789 | 5.6782 | 5.6779 | 5.6827 | 5.6834 | 5.685 | 5.6875 | 5.6864 | 5.6878 | 5.6866 | 5.6855 | 5.6842 | 5.6806 | 5.6792 | 5.6766 | 5.677 | 5.6758 | 5.6762 | 5.6753 | 5.6755 | 5.6751 | 5.6756 | 5.6735 | 5.6759 | 5.6777 | 5.679 | -0.0149%
CNV000:aa_CrudeOilImpor | Imports | 6.0593 | 6.0194 | 6.0556 | 6.0633 | 6.065 | 6.0838 | 6.0692 | 6.0795 | 6.076 | 6.0727 | 6.0826 | 6.0892 | 6.0888 | 6.0945 | 6.0947 | 6.0953 | 6.1066 | 6.1031 | 6.1053 | 6.1029 | 6.1011 | 6.0999 | 6.0855 | 6.0908 | 6.0897 | 6.0782 | 6.0805 | 6.0849 | 6.0899 | 6.0877 | 0.0161%
CNV000:aa_CrudeOilExpor | Exports | 5.5963 | 5.5951 | 5.5954 | 5.5954 | 5.5952 | 5.5953 | 5.5951 | 5.595 | 5.5949 | 5.5948 | 5.5948 | 5.5947 | 5.5946 | 5.5945 | 5.5944 | 5.5943 | 5.5942 | 5.5941 | 5.594 | 5.5939 | 5.5938 | 5.5937 | 5.5937 | 5.5935 | 5.5934 | 5.5934 | 5.5933 | 5.5932 | 5.5943 | 5.5964 | 0%
CNV000:aa_NaturalGasPla | Natural Gas Plant Liquids | 3.5864 | 3.5546 | 3.5421 | 3.5439 | 3.5436 | 3.546 | 3.5472 | 3.5483 | 3.5472 | 3.5466 | 3.5463 | 3.5466 | 3.5469 | 3.5443 | 3.543 | 3.5412 | 3.5395 | 3.539 | 3.5369 | 3.536 | 3.535 | 3.5344 | 3.5335 | 3.5321 | 3.531 | 3.5312 | 3.5305 | 3.5321 | 3.5326 | 3.5327 | -0.052%
Natural Gas (thousand Btu per cubic foot)
CNV000:ba_Consumption | Consumption | 1.037 | 1.037 | 1.037 | 1.037 | 1.037 | 1.037 | 1.037 | 1.037 | 1.037 | 1.037 | 1.037 | 1.037 | 1.037 | 1.037 | 1.037 | 1.037 | 1.037 | 1.037 | 1.037 | 1.037 | 1.037 | 1.037 | 1.037 | 1.037 | 1.037 | 1.037 | 1.037 | 1.037 | 1.037 | 1.037 | 0%
CNV000:ba_Utility | Electric Power Sector 2/ | 1.034 | 1.034 | 1.034 | 1.034 | 1.034 | 1.034 | 1.034 | 1.034 | 1.034 | 1.034 | 1.034 | 1.034 | 1.034 | 1.034 | 1.034 | 1.034 | 1.034 | 1.034 | 1.034 | 1.034 | 1.034 | 1.034 | 1.034 | 1.034 | 1.034 | 1.034 | 1.034 | 1.034 | 1.034 | 1.034 | 0%
CNV000:ba_Nonutility | End-use Sector | 1.039 | 1.039 | 1.039 | 1.039 | 1.039 | 1.039 | 1.039 | 1.039 | 1.039 | 1.039 | 1.039 | 1.039 | 1.039 | 1.039 | 1.039 | 1.039 | 1.039 | 1.039 | 1.039 | 1.039 | 1.039 | 1.039 | 1.039 | 1.039 | 1.039 | 1.039 | 1.039 | 1.039 | 1.039 | 1.039 | 0%
CNV000:ba_Production | Production | 1.037 | 1.037 | 1.037 | 1.037 | 1.037 | 1.037 | 1.037 | 1.037 | 1.037 | 1.037 | 1.037 | 1.037 | 1.037 | 1.037 | 1.037 | 1.037 | 1.037 | 1.037 | 1.037 | 1.037 | 1.037 | 1.037 | 1.037 | 1.037 | 1.037 | 1.037 | 1.037 | 1.037 | 1.037 | 1.037 | 0%
CNV000:ba_Imports | Imports | 1.025 | 1.025 | 1.025 | 1.025 | 1.025 | 1.025 | 1.025 | 1.025 | 1.025 | 1.025 | 1.025 | 1.025 | 1.025 | 1.025 | 1.025 | 1.025 | 1.025 | 1.025 | 1.025 | 1.025 | 1.025 | 1.025 | 1.025 | 1.025 | 1.025 | 1.025 | 1.025 | 1.025 | 1.025 | 1.025 | 0%
CNV000:ba_Exports | Exports | 1.009 | 1.009 | 1.009 | 1.009 | 1.009 | 1.009 | 1.009 | 1.009 | 1.009 | 1.009 | 1.009 | 1.009 | 1.009 | 1.009 | 1.009 | 1.009 | 1.009 | 1.009 | 1.009 | 1.009 | 1.009 | 1.009 | 1.009 | 1.009 | 1.009 | 1.009 | 1.009 | 1.009 | 1.009 | 1.009 | 0%
CNV000:ba_CompressedNat | Compressed/Liquefied Natural Gas | 0.96 | 0.96 | 0.96 | 0.96 | 0.96 | 0.96 | 0.96 | 0.96 | 0.96 | 0.96 | 0.96 | 0.96 | 0.96 | 0.96 | 0.96 | 0.96 | 0.96 | 0.96 | 0.96 | 0.96 | 0.96 | 0.96 | 0.96 | 0.96 | 0.96 | 0.96 | 0.96 | 0.96 | 0.96 | 0.96 | 0%
Coal (million Btu per short ton)
CNV000:ca_Production | Production | 20.5879 | 20.652 | 20.8819 | 21.2222 | 20.9697 | 20.7776 | 20.7252 | 20.6665 | 20.5881 | 20.6354 | 20.6222 | 20.6529 | 20.7248 | 20.7248 | 20.7183 | 20.7647 | 20.8658 | 20.8815 | 20.8662 | 20.9098 | 20.9097 | 20.8883 | 20.9046 | 20.963 | 20.9937 | 21.0813 | 21.0952 | 21.0634 | 21.0551 | 21.0349 | 0.0741%
CNV000:ca_EastoftheMiss | East of the Mississippi | 24.9905 | 25.1711 | 25.2342 | 25.2087 | 25.2142 | 25.3229 | 25.3777 | 25.3387 | 25.3296 | 25.3632 | 25.3464 | 25.3591 | 25.5491 | 25.5694 | 25.5662 | 25.5629 | 25.5228 | 25.5006 | 25.4533 | 25.4454 | 25.4345 | 25.4195 | 25.408 | 25.3923 | 25.3416 | 25.3258 | 25.3163 | 25.3055 | 25.305 | 25.3261 | 0.046%
CNV000:ca_WestoftheMiss | West of the Mississippi | 17.3307 | 17.334 | 17.2692 | 17.1361 | 17.0425 | 17.0556 | 17.0311 | 16.9642 | 16.9531 | 16.9674 | 16.9917 | 16.9815 | 16.9702 | 16.9727 | 16.9366 | 16.9305 | 17.0096 | 16.9959 | 17.0023 | 16.9905 | 16.9884 | 16.9855 | 16.9459 | 16.9742 | 16.9906 | 17.09 | 17.0887 | 17.0864 | 17.0811 | 17.1056 | -0.0451%
CNV000:ca_Consumption | Consumption | 19.8437 | 19.8456 | 19.8842 | 20.146 | 19.9127 | 19.8386 | 19.821 | 19.7345 | 19.6432 | 19.6323 | 19.6241 | 19.6415 | 19.7192 | 19.668 | 19.6547 | 19.6433 | 19.7347 | 19.7836 | 19.7604 | 19.8277 | 19.8235 | 19.8031 | 19.8287 | 19.8755 | 19.8991 | 19.9909 | 19.9984 | 19.9733 | 19.962 | 19.9482 | 0.0181%
CNV000:ca_Residentialan | Commercial and Institutional | 18.7771 | 18.7762 | 19.3533 | 19.3244 | 19.223 | 19.182 | 19.075 | 19.0835 | 18.9551 | 18.9597 | 18.9592 | 18.9672 | 18.9752 | 19.0005 | 19.0588 | 19.0718 | 19.0837 | 19.0801 | 19.0687 | 19.0724 | 19.2704 | 19.4238 | 19.447 | 19.4357 | 19.4351 | 19.4314 | 19.4332 | 19.4404 | 19.4443 | 19.4496 | 0.1214%
CNV000:ca_Industrial | Industrial 3/ | 19.1269 | 19.3214 | 19.4806 | 19.4413 | 19.4374 | 19.4637 | 19.4703 | 19.4714 | 19.4715 | 19.4701 | 19.4695 | 19.4706 | 19.4659 | 19.4732 | 19.449 | 19.4352 | 19.4202 | 19.4299 | 19.4209 | 19.4208 | 19.4218 | 19.4077 | 19.4093 | 19.4099 | 19.4121 | 19.4132 | 19.4141 | 19.415 | 19.4155 | 19.4167 | 0.0519%
CNV000:ca_Coking | Coking | 28.6829 | 28.6882 | 28.6894 | 28.6878 | 28.6872 | 28.6888 | 28.6883 | 28.6875 | 28.6867 | 28.6858 | 28.6852 | 28.685 | 28.6848 | 28.6851 | 28.6849 | 28.6851 | 28.6854 | 28.685 | 28.6847 | 28.6846 | 28.6844 | 28.6848 | 28.6849 | 28.6846 | 28.6842 | 28.6842 | 28.6838 | 28.6828 | 28.6822 | 28.682 | -0.0001%
CNV000:ca_ElectricPower | Electric Power 2/ | 19.4591 | 19.3737 | 19.3752 | 19.6074 | 19.334 | 19.2209 | 19.2033 | 19.1089 | 18.9951 | 18.9866 | 18.9781 | 18.9863 | 19.0861 | 18.9818 | 18.9459 | 18.9025 | 18.9937 | 19.0439 | 19.0184 | 19.0879 | 19.0754 | 19.0398 | 19.0582 | 19.108 | 19.1321 | 19.2422 | 19.2553 | 19.2353 | 19.2263 | 19.21 | -0.0444%
CNV000:ca_Imports | Imports | 23.722 | 23.7345 | 24.76 | 24.76 | 24.76 | 24.76 | 24.76 | 24.76 | 24.76 | 24.76 | 24.76 | 24.76 | 24.76 | 24.76 | 24.76 | 24.76 | 24.76 | 24.76 | 24.76 | 24.76 | 24.6837 | 24.1087 | 24.1094 | 24.1104 | 24.1114 | 24.1122 | 24.1131 | 24.1144 | 24.1153 | 24.1158 | 0.0568%
CNV000:ca_Exports | Exports | 25.2842 | 25.6398 | 25.4134 | 25.4987 | 25.2269 | 24.2586 | 24.0885 | 24.1348 | 24.056 | 24.287 | 24.1496 | 24.0811 | 24.2386 | 24.293 | 24.201 | 24.3899 | 24.4764 | 24.4094 | 24.402 | 24.4772 | 24.4955 | 24.4429 | 24.5515 | 24.6221 | 24.6096 | 24.6576 | 24.6704 | 24.5662 | 24.5454 | 24.4923 | -0.1097%
CNV000:ca_CoaltoLiquids | Coal to Liquids | [30 empty] | -- | bar: 2021 to 2050
CNV000:ca_WasteCoal | Waste Coal | 10.34 | 10.34 | 10.34 | 10.34 | 10.34 | 10.34 | 10.34 | 10.34 | 10.34 | 10.34 | 10.34 | 10.34 | 10.34 | 10.34 | 10.34 | 10.34 | 10.34 | 10.34 | 10.34 | 10.34 | 10.34 | 10.34 | 10.34 | 10.34 | 10.34 | 10.34 | 10.34 | 10.34 | 10.34 | 10.34 | 0%
Approximate Heat Rates and Heat Content
(Btu per kilowatthour)
CNV000:da_Electricity | Electricity Heat Content | 3412 | 3412 | 3412 | 3412 | 3412 | 3412 | 3412 | 3412 | 3412 | 3412 | 3412 | 3412 | 3412 | 3412 | 3412 | 3412 | 3412 | 3412 | 3412 | 3412 | 3412 | 3412 | 3412 | 3412 | 3412 | 3412 | 3412 | 3412 | 3412 | 3412 | 0%
CNV000:fossil_hr_us | Fossil Fuel Heat Rate | 8832.3242 | 8776.6992 | 8670.9229 | 8497.5088 | 8410.3418 | 8359.0801 | 8280.6416 | 8241.2822 | 8186.2563 | 8168.3379 | 8143.022 | 8107.3857 | 8087.2656 | 8024.7529 | 7991.8638 | 7949.6011 | 7917.1968 | 7898.1245 | 7885.186 | 7857.2573 | 7834.5137 | 7818.501 | 7802.4238 | 7770.4478 | 7752.6152 | 7742.6406 | 7734.748 | 7730.1191 | 7720.3877 | 7709.3765 | -0.4678%
1/ Includes ethane, natural gasoline, and refinery olefins.
2/ Includes all electricity-only and combined heat and power plants that have a regulatory status.
3/ Includes combined heat and power plants that have a non-regulatory status, and small on-site generating systems.
- - = Not applicable.
Sources: 2021: U.S. Energy Information Administration (EIA), Short-Term Energy Outlook, November 2021 and EIA,
AEO2022 National Energy Modeling System run ref2022.d011222a. Projections: EIA, AEO2022 National Energy Modeling System run ref2022.d011222a.

## AEO T6 Industry Totals
AEO 2021 omits most petrochemical feedstocks from Table 27.
We use the total from Table 6 to correct this error.
This hopefully will not be needed for AEO versions later than 2021.
IKI000 | 6. Industrial Sector Key Indicators and Consumption | [31 empty] | Compound
Growth
[33 empty] | 2020-2050 | 2019-
| Shipments, Prices, and Consumption | 2020 | 2021 | 2022 | 2023 | 2024 | 2025 | 2026 | 2027 | 2028 | 2029 | 2030 | 2031 | 2032 | 2033 | 2034 | 2035 | 2036 | 2037 | 2038 | 2039 | 2040 | 2041 | 2042 | 2043 | 2044 | 2045 | 2046 | 2047 | 2048 | 2049 | 2050 | (percent) | 2050
Value of Shipments
(billion 2012 dollars)
IKI000:ba_Manufacturing | Manufacturing | 5632.4243 | 6591.9185 | 6786.4844 | 6877.2524 | 6863.9419 | 6874.3599 | 6882.6533 | 6887.7812 | 6920.2041 | 6936.3726 | 6963.9136 | 6998.6895 | 7057.6465 | 7111.0952 | 7150.3975 | 7203.4678 | 7262.1138 | 7324.8408 | 7387.2627 | 7458.0874 | 7527.3916 | 7599.5703 | 7685.9199 | 7780.7837 | 7854.1743 | 7936.0195 | 8047.3931 | 8146.5283 | 8216.5234 | 8298.0449 | 8413.1992 | 0.016567 | 1.412%
IKI000:ba_Nonmanufactur | Agriculture, Mining, and Construction | 2535.2312 | 2683.1077 | 2579.7109 | 2563.1084 | 2583.7637 | 2601.2354 | 2606.3516 | 2603.6013 | 2623.7217 | 2640.3965 | 2652.3066 | 2664.8989 | 2710.4749 | 2752.6729 | 2756.7197 | 2760.2935 | 2768.1287 | 2789.6416 | 2821.25 | 2858.3772 | 2890.5762 | 2913.9744 | 2936.9666 | 2959.5884 | 2979.2056 | 2999.7393 | 3026.75 | 3049.7856 | 3069.7305 | 3097.345 | 3133.8066 | 0.015735 | 1.275%
IKI000:ba_Total | Total | 8167.6553 | 9275.0264 | 9366.1953 | 9440.3613 | 9447.7051 | 9475.5957 | 9489.0049 | 9491.3828 | 9543.9258 | 9576.7695 | 9616.2207 | 9663.5879 | 9768.1211 | 9863.7676 | 9907.1172 | 9963.7617 | 10030.2422 | 10114.4824 | 10208.5127 | 10316.4648 | 10417.9678 | 10513.5449 | 10622.8867 | 10740.3721 | 10833.3799 | 10935.7588 | 11074.1426 | 11196.3145 | 11286.2539 | 11395.3896 | 11547.0059 | 0.016311 | 1.372%
Energy Prices
(2020 dollars per million Btu)
IKI000:ca_LiquefiedPetr | Propane | 7.6224 | 13.6638 | 14.3576 | 12.5408 | 12.5046 | 12.4092 | 12.5121 | 12.8222 | 13.3168 | 13.7841 | 14.1261 | 14.4693 | 14.7624 | 15.0937 | 15.2251 | 15.2356 | 15.2578 | 15.4478 | 15.651 | 15.7488 | 16.0432 | 16.2897 | 16.4914 | 16.8305 | 17.0699 | 17.0264 | 16.8668 | 16.7277 | 16.68 | 16.7031 | 16.6385 | 0.016316 | 1.712%
IKI000:ca_MotorGasoline | Motor Gasoline | 18.4242 | 25.5839 | 24.5844 | 22.5122 | 22.6053 | 22.3216 | 22.0481 | 21.8578 | 22.045 | 22.1836 | 22.5144 | 22.5715 | 23.1358 | 23.3043 | 23.4026 | 23.4714 | 23.4812 | 23.5868 | 23.7466 | 23.6987 | 24.0413 | 24.2395 | 24.4126 | 24.7091 | 24.91 | 24.9962 | 25.2498 | 25.3068 | 25.3856 | 25.4788 | 25.2732 | 0.007715 | 0.8719%
IKI000:ca_DistillateOil | Distillate Fuel Oil | 17.7508 | 21.7524 | 22.0721 | 20.4104 | 20.6466 | 20.1629 | 19.6151 | 19.1833 | 19.2867 | 19.3979 | 19.3672 | 19.5378 | 19.665 | 19.7407 | 19.7083 | 19.7137 | 19.7327 | 19.8837 | 19.9851 | 19.9922 | 20.2378 | 20.4088 | 20.4881 | 20.7594 | 21.0236 | 21.0287 | 21.221 | 21.2064 | 21.124 | 21.2065 | 21.0816 | 0.004926 | 0.3461%
IKI000:ca_ResidualOil | Residual Fuel Oil | 5.4227 | 7.0922 | 8.294 | 8.4533 | 9.942 | 10.7524 | 11.5514 | 12.5456 | 12.7111 | 12.8296 | 12.9889 | 13.1182 | 13.3293 | 13.4461 | 13.5103 | 13.5728 | 13.6187 | 13.5636 | 13.6826 | 13.634 | 14.2072 | 14.3407 | 14.3767 | 14.6178 | 14.8667 | 14.9077 | 15.0823 | 15.1002 | 15.0803 | 15.1569 | 15.0865 | 0.033402 | 3.2%
IKI000:ca_Asphalt | Asphalt and Road Oil | 4.7084 | 5.6272 | 6.9571 | 6.9085 | 7.6042 | 7.8285 | 8.054 | 8.3576 | 8.4729 | 8.549 | 8.6244 | 8.7211 | 8.8377 | 8.9148 | 8.9452 | 8.9795 | 9 | 8.8647 | 8.9773 | 8.9097 | 9.3969 | 9.5187 | 9.5784 | 9.7609 | 9.9479 | 10.0077 | 10.1308 | 10.1454 | 10.1173 | 10.1823 | 10.1441 | 0.025416 | 3.539%
IKI000:ca_NaturalGasHP | Natural Gas Heat and Power | 3.0332 | 5.1165 | 4.8904 | 4.5923 | 4.2271 | 4.0541 | 3.9982 | 4.0291 | 4.1872 | 4.3359 | 4.4243 | 4.4806 | 4.4704 | 4.5684 | 4.5745 | 4.5041 | 4.4494 | 4.448 | 4.471 | 4.4921 | 4.5149 | 4.5699 | 4.5779 | 4.517 | 4.4827 | 4.4123 | 4.3848 | 4.3677 | 4.3632 | 4.3728 | 4.3817 | 0.004412 | 0.7945%
IKI000:ca_NaturalGasFd | Natural Gas Feedstocks | 3.0775 | 5.032 | 4.8019 | 4.4451 | 4.095 | 3.9184 | 3.8648 | 3.895 | 4.0517 | 4.1979 | 4.2819 | 4.3401 | 4.3487 | 4.4437 | 4.4475 | 4.3757 | 4.3276 | 4.3264 | 4.3473 | 4.3673 | 4.3893 | 4.4428 | 4.449 | 4.384 | 4.348 | 4.272 | 4.2397 | 4.2196 | 4.2121 | 4.2225 | 4.2286 | 0.003932 | 0.7469%
IKI000:ca_Metallurgical | Metallurgical Coal | 4.0174 | 3.9279 | 3.5188 | 3.3477 | 3.1883 | 3.0982 | 3.0375 | 3.0094 | 3.005 | 3.0162 | 3.0408 | 3.0632 | 3.0941 | 3.1127 | 3.1292 | 3.1513 | 3.1733 | 3.1995 | 3.2217 | 3.2434 | 3.268 | 3.2877 | 3.3065 | 3.33 | 3.3565 | 3.3832 | 3.4101 | 3.4367 | 3.4589 | 3.4835 | 3.5086 | -0.002027 | -0.0372%
IKI000:ca_SteamCoal | Other Industrial Coal | 2.8155 | 2.7295 | 2.6813 | 2.6905 | 2.6941 | 2.6956 | 2.6894 | 2.6776 | 2.6756 | 2.6754 | 2.6769 | 2.6772 | 2.6817 | 2.6872 | 2.6869 | 2.676 | 2.6713 | 2.6661 | 2.664 | 2.6704 | 2.6727 | 2.6784 | 2.6772 | 2.6753 | 2.6798 | 2.6825 | 2.685 | 2.6848 | 2.6834 | 2.6843 | 2.6843 | 0.000995 | 0.3183%
IKI000:ca_CoaltoLiquids | Coal to Liquids | [31 empty] | -- | - - | bar: 2020 to 2050
IKI000:ca_Electricity | Electricity | 20.704 | 21.9543 | 21.5854 | 20.5923 | 19.9913 | 19.7673 | 19.6107 | 19.5603 | 19.5721 | 19.6074 | 19.5908 | 19.6074 | 19.6277 | 19.6314 | 19.6294 | 19.4292 | 19.2906 | 19.1318 | 19.0401 | 18.9364 | 18.923 | 18.8633 | 18.8076 | 18.6417 | 18.5418 | 18.4759 | 18.3026 | 18.2354 | 18.1424 | 18.0625 | 17.9569 | -0.006983 | -0.311%
(nominal dollars per million Btu)
IKI000:nom_LiquefiedPet | Propane | 7.6224 | 13.6638 | 14.8199 | 13.2719 | 13.6284 | 13.9531 | 14.5483 | 15.4359 | 16.6008 | 17.7823 | 18.8366 | 19.9373 | 21.0001 | 22.172 | 23.1125 | 23.918 | 24.7769 | 25.9553 | 27.2078 | 28.3104 | 29.8338 | 31.3329 | 32.8123 | 34.6277 | 36.3032 | 37.4235 | 38.3147 | 39.2709 | 40.4586 | 41.838 | 43.0128 | 0.041029 | 4.08%
IKI000:nom_MotorGasolin | Motor Gasoline | 18.4242 | 25.5839 | 25.376 | 23.8248 | 24.6369 | 25.0987 | 25.6362 | 26.3133 | 27.4814 | 28.618 | 30.0222 | 31.1014 | 32.9115 | 34.233 | 35.5264 | 36.8471 | 38.1307 | 39.6303 | 41.281 | 42.6014 | 44.7071 | 46.6242 | 48.5729 | 50.8374 | 52.9771 | 54.9408 | 57.3575 | 59.4117 | 61.5748 | 63.8193 | 65.3349 | 0.032218 | 3.22%
IKI000:nom_DistillateOi | Distillate Fuel Oil | 17.7508 | 21.7524 | 22.7828 | 21.6004 | 22.5021 | 22.6715 | 22.8072 | 23.0936 | 24.0429 | 25.0243 | 25.8255 | 26.9212 | 27.9742 | 28.9983 | 29.9182 | 30.9481 | 32.0435 | 33.4085 | 34.7422 | 35.9384 | 37.6342 | 39.256 | 40.7644 | 42.7112 | 44.7117 | 46.2206 | 48.2056 | 49.7854 | 51.2378 | 53.1181 | 54.499 | 0.029361 | 2.682%
IKI000:nom_ResidualOil | Residual Fuel Oil | 5.4227 | 7.0922 | 8.561 | 8.9462 | 10.8355 | 12.0901 | 13.4313 | 15.1029 | 15.8457 | 16.5508 | 17.3203 | 18.0756 | 18.9614 | 19.7518 | 20.5093 | 21.3075 | 22.1151 | 22.7895 | 23.7859 | 24.5088 | 26.4198 | 27.584 | 28.6048 | 30.0752 | 31.6176 | 32.7668 | 34.261 | 35.45 | 36.5784 | 37.9651 | 39.0007 | 0.05853 | 5.602%
IKI000:nom_Asphalt | Asphalt and Road Oil | 4.7084 | 5.6272 | 7.1812 | 7.3113 | 8.2876 | 8.8025 | 9.3647 | 10.0612 | 10.5624 | 11.0286 | 11.5003 | 12.0168 | 12.572 | 13.0955 | 13.5792 | 14.0967 | 14.615 | 14.8944 | 15.6061 | 16.0163 | 17.4745 | 18.3091 | 19.0578 | 20.0825 | 21.1566 | 21.9966 | 23.0131 | 23.818 | 24.5402 | 25.5047 | 26.2239 | 0.050349 | 5.949%
IKI000:nom_NaturalGasHP | Natural Gas Heat and Power | 3.0332 | 5.1165 | 5.0479 | 4.8601 | 4.607 | 4.5584 | 4.6489 | 4.8504 | 5.2198 | 5.5935 | 5.8997 | 6.1739 | 6.3593 | 6.7108 | 6.9444 | 7.0709 | 7.2254 | 7.4735 | 7.7725 | 8.0751 | 8.3959 | 8.7901 | 9.1084 | 9.2934 | 9.5335 | 9.6981 | 9.9606 | 10.2538 | 10.5832 | 10.953 | 11.3274 | 0.028835 | 3.141%
IKI000:nom_NaturalGasFd | Natural Gas Feedstocks | 3.0775 | 5.032 | 4.9565 | 4.7042 | 4.463 | 4.4059 | 4.4938 | 4.689 | 5.0508 | 5.4155 | 5.7098 | 5.9803 | 6.1862 | 6.5276 | 6.7515 | 6.8692 | 7.0274 | 7.2692 | 7.5574 | 7.8507 | 8.1623 | 8.5457 | 8.852 | 9.0198 | 9.2471 | 9.3897 | 9.6308 | 9.9062 | 10.2169 | 10.5765 | 10.9314 | 0.028343 | 3.093%
IKI000:nom_Metallurgica | Metallurgical Coal | 4.0174 | 3.9279 | 3.6321 | 3.5429 | 3.4749 | 3.4836 | 3.5318 | 3.6229 | 3.746 | 3.8911 | 4.0548 | 4.2208 | 4.4015 | 4.5724 | 4.7503 | 4.9471 | 5.153 | 5.3757 | 5.6005 | 5.8305 | 6.0772 | 6.3239 | 6.5789 | 6.8513 | 7.1383 | 7.4361 | 7.7464 | 8.0682 | 8.3899 | 8.7255 | 9.0703 | 0.02224 | 2.29%
IKI000:nom_SteamCoal | Other Industrial Coal | 2.8155 | 2.7295 | 2.7676 | 2.8474 | 2.9362 | 3.031 | 3.1271 | 3.2235 | 3.3354 | 3.4514 | 3.5695 | 3.6889 | 3.8149 | 3.9474 | 4.0788 | 4.201 | 4.3379 | 4.4795 | 4.6311 | 4.8004 | 4.9702 | 5.1519 | 5.3267 | 5.5042 | 5.6992 | 5.8961 | 6.0993 | 6.303 | 6.5088 | 6.7236 | 6.9393 | 0.025335 | 2.654%
IKI000:nom_CoaltoLiquid | Coal to Liquids | [31 empty] | -- | - - | bar: 2020 to 2050
IKI000:nom_Electricity | Electricity | 20.704 | 21.9543 | 22.2804 | 21.7929 | 21.7879 | 22.2266 | 22.8022 | 23.5475 | 24.3986 | 25.2945 | 26.1237 | 27.0171 | 27.9211 | 28.8377 | 29.7985 | 30.5014 | 31.3256 | 32.1451 | 33.0993 | 34.0406 | 35.1892 | 36.2831 | 37.4209 | 38.3541 | 39.4335 | 40.6096 | 41.5762 | 42.8105 | 44.0057 | 45.2431 | 46.421 | 0.017163 | 2.01%
Energy Consumption 1/ (quadrillion Btu)
Industrial Consumption Excluding Refining
IKI000:ia_LiqPetGasHeat | Propane Heat and Power | 0.15102 | 0.13319 | 0.11992 | 0.12004 | 0.1192 | 0.11909 | 0.11905 | 0.11889 | 0.11894 | 0.11915 | 0.11933 | 0.11952 | 0.12082 | 0.12137 | 0.12148 | 0.12152 | 0.12172 | 0.12242 | 0.12326 | 0.1242 | 0.1247 | 0.12507 | 0.12553 | 0.12576 | 0.12594 | 0.12621 | 0.12669 | 0.12719 | 0.12772 | 0.12833 | 0.12913 | 0.021248 | 0.7576%
IKI000:ia_LiqPetGasFeed | Hydrocarbon Gas Liquid Feedstocks 2/ | 2.9719 | 3.3855 | 3.5332 | 3.706 | 3.688 | 3.7662 | 3.8357 | 3.876 | 3.9017 | 3.9049 | 3.9195 | 3.9605 | 4.0347 | 4.0797 | 4.1004 | 4.1212 | 4.1492 | 4.1799 | 4.203 | 4.2302 | 4.2416 | 4.2585 | 4.2822 | 4.3206 | 4.3218 | 4.3294 | 4.3846 | 4.4055 | 4.3745 | 4.376 | 4.4394 | 0.020879 | 1.479%
IKI000:ia_Propylene | Propylene | 0.425 | 0.4226 | 0.4167 | 0.4213 | 0.42273 | 0.42273 | 0.42273 | 0.42273 | 0.42273 | 0.42273 | 0.42273 | 0.42273 | 0.42273 | 0.42273 | 0.42273 | 0.42273 | 0.42273 | 0.42273 | 0.42273 | 0.42273 | 0.42273 | 0.42273 | 0.42273 | 0.42273 | 0.42273 | 0.42273 | 0.42273 | 0.42273 | 0.42273 | 0.42273 | 0.42273 | -0.000178 | 0.0002%
IKI000:ia_MotorGasoline | Motor Gasoline | 0.23802 | 0.25146 | 0.24523 | 0.24596 | 0.24949 | 0.25265 | 0.25498 | 0.25654 | 0.25932 | 0.26179 | 0.26373 | 0.26541 | 0.26978 | 0.27319 | 0.27352 | 0.27371 | 0.27423 | 0.27602 | 0.27857 | 0.28145 | 0.28382 | 0.2855 | 0.28717 | 0.28877 | 0.29001 | 0.29119 | 0.29284 | 0.29427 | 0.29565 | 0.29759 | 0.30018 | 0.017228 | 1.001%
IKI000:ia_Distillate | Distillate Fuel Oil | 1.1329 | 1.1541 | 1.1268 | 1.1266 | 1.1314 | 1.139 | 1.1445 | 1.1468 | 1.154 | 1.1606 | 1.1656 | 1.1702 | 1.1851 | 1.1964 | 1.1962 | 1.1956 | 1.1966 | 1.2027 | 1.2119 | 1.222 | 1.2295 | 1.2352 | 1.2411 | 1.246 | 1.2492 | 1.2523 | 1.2573 | 1.2617 | 1.266 | 1.2721 | 1.2815 | 0.01629 | 0.8563%
IKI000:ia_ResidualFuel | Residual Fuel Oil | 0.03033 | 0.041395 | 0.038025 | 0.038356 | 0.035517 | 0.034044 | 0.034206 | 0.034337 | 0.035531 | 0.036764 | 0.037789 | 0.038746 | 0.039363 | 0.040495 | 0.04097 | 0.041007 | 0.041183 | 0.041764 | 0.042273 | 0.043174 | 0.042564 | 0.04309 | 0.043467 | 0.042769 | 0.042051 | 0.041564 | 0.041169 | 0.041241 | 0.041506 | 0.041357 | 0.041823 | 0.015015 | 0.8365%
IKI000:ia_Petrochemical | Petrochemical Feedstocks | 0.58093 | 0.58366 | 0.56378 | 0.6309 | 0.55 | 0.55 | 0.55 | 0.55 | 0.55 | 0.55 | 0.55 | 0.55 | 0.55 | 0.55 | 0.55 | 0.55 | 0.55 | 0.55 | 0.55 | 0.55 | 0.55 | 0.55 | 0.55 | 0.55 | 0.55 | 0.55 | 0.55 | 0.55 | 0.55 | 0.55 | 0.55 | 0.004002 | 2.539%
IKI000:ia_PetroleumCoke | Petroleum Coke | 0.043596 | 0.074761 | 0.067575 | 0.069741 | 0.060133 | 0.058569 | 0.058773 | 0.058933 | 0.063555 | 0.067743 | 0.070498 | 0.072487 | 0.073833 | 0.075069 | 0.075067 | 0.074231 | 0.073738 | 0.073975 | 0.074114 | 0.07493 | 0.073397 | 0.073947 | 0.07428 | 0.072994 | 0.072019 | 0.071254 | 0.070642 | 0.070734 | 0.071097 | 0.071347 | 0.072021 | 0.028378 | -2.003%
IKI000:ia_Asphalt | Asphalt and Road Oil | 0.84177 | 0.8641 | 0.78191 | 0.74609 | 0.86768 | 0.8777 | 0.88097 | 0.88624 | 0.88618 | 0.88421 | 0.8826 | 0.88126 | 0.8761 | 0.87784 | 0.87956 | 0.88091 | 0.88254 | 0.88401 | 0.88526 | 0.8863 | 0.88736 | 0.88802 | 0.88811 | 0.88821 | 0.8879 | 0.88765 | 0.88812 | 0.88839 | 0.88803 | 0.88716 | 0.88647 | 0.012032 | 1.587%
IKI000:ia_Miscellaneous | Miscellaneous Petroleum 3/ | 0.52382 | 0.38387 | 0.36357 | 0.37711 | 0.33511 | 0.33008 | 0.3321 | 0.33129 | 0.36083 | 0.38634 | 0.40369 | 0.4187 | 0.43198 | 0.44536 | 0.44666 | 0.4424 | 0.4413 | 0.44593 | 0.44945 | 0.45794 | 0.44793 | 0.45271 | 0.45621 | 0.44878 | 0.4402 | 0.43338 | 0.43167 | 0.43238 | 0.4306 | 0.4309 | 0.44019 | -0.001785 | 0.649%
IKI000:ia_PetroleumSubt | Petroleum and Other Liquids Subtotal | 6.5143 | 6.872 | 6.84 | 7.0608 | 7.0365 | 7.1274 | 7.2102 | 7.259 | 7.3301 | 7.3714 | 7.4127 | 7.4768 | 7.5817 | 7.6594 | 7.6838 | 7.7006 | 7.7305 | 7.7766 | 7.8179 | 7.8702 | 7.8808 | 7.912 | 7.9481 | 7.9839 | 7.9792 | 7.983 | 8.043 | 8.0714 | 8.0451 | 8.0547 | 8.1406 | 0.016199 | 1.377%
IKI000:ia_NatralGasHeat | Natural Gas Heat and Power | 6.4406 | 5.9758 | 6.0209 | 6.0575 | 6.1296 | 6.1837 | 6.212 | 6.2189 | 6.1924 | 6.1554 | 6.1368 | 6.1293 | 6.1358 | 6.1247 | 6.1122 | 6.1204 | 6.1307 | 6.1436 | 6.1606 | 6.1781 | 6.2025 | 6.2202 | 6.2528 | 6.3054 | 6.3263 | 6.3577 | 6.4242 | 6.4661 | 6.4662 | 6.4839 | 6.5456 | 0.014344 | 1.219%
IKI000:ia_NatralGasFeed | Natural Gas Feedstocks | 0.5708 | 1.0368 | 1.0557 | 1.074 | 1.0662 | 1.069 | 1.0747 | 1.0817 | 1.0925 | 1.1 | 1.1063 | 1.1125 | 1.1308 | 1.1362 | 1.1384 | 1.142 | 1.1468 | 1.1529 | 1.1592 | 1.1647 | 1.1662 | 1.168 | 1.1715 | 1.1747 | 1.1705 | 1.1679 | 1.1771 | 1.1804 | 1.1706 | 1.1678 | 1.1772 | 0.01521 | 1.179%
IKI000:ia_LeaseandPlant | Lease and Plant Fuel 4/ | 1.8647 | 1.9085 | 1.9779 | 1.9887 | 2.0142 | 2.0463 | 2.0509 | 2.0511 | 2.0898 | 2.1043 | 2.1285 | 2.145 | 2.1724 | 2.1932 | 2.1837 | 2.1848 | 2.1781 | 2.1729 | 2.1772 | 2.1954 | 2.2133 | 2.2095 | 2.2172 | 2.2457 | 2.2598 | 2.2851 | 2.3002 | 2.3115 | 2.3243 | 2.3287 | 2.3725 | 0.016729 | 0.8904%
IKI000:ia_liquefactexp | Natural Gas Liquefaction for Export 5/ | 0.35997 | 0.30066 | 0.35241 | 0.37266 | 0.3764 | 0.39067 | 0.39168 | 0.40008 | 0.41796 | 0.43368 | 0.45048 | 0.46728 | 0.48515 | 0.49248 | 0.49248 | 0.49248 | 0.49355 | 0.49248 | 0.49248 | 0.49248 | 0.49355 | 0.49248 | 0.49248 | 0.49248 | 0.49355 | 0.49248 | 0.49248 | 0.49248 | 0.49355 | 0.49248 | 0.49248 | 0.041444 | 4.088%
IKI000:ia_NaturalGasSub | Natural Gas Subtotal | 9.2361 | 9.2217 | 9.4069 | 9.4929 | 9.5864 | 9.6897 | 9.7293 | 9.7518 | 9.7927 | 9.7935 | 9.822 | 9.854 | 9.9241 | 9.9466 | 9.9267 | 9.9397 | 9.9491 | 9.9619 | 9.9895 | 10.0307 | 10.0755 | 10.0902 | 10.134 | 10.2183 | 10.2501 | 10.3032 | 10.3939 | 10.4505 | 10.4547 | 10.4729 | 10.5877 | 0.016423 | 1.236%
IKI000:ia_Metallurgical | Metallurgical Coal and Coke 6/ | 0.4481 | 0.44275 | 0.45375 | 0.46838 | 0.45555 | 0.45136 | 0.46585 | 0.46148 | 0.45781 | 0.44451 | 0.43581 | 0.42737 | 0.42391 | 0.41869 | 0.41815 | 0.41731 | 0.41636 | 0.4134 | 0.41075 | 0.40346 | 0.39877 | 0.39648 | 0.39901 | 0.40332 | 0.40096 | 0.39831 | 0.40155 | 0.39986 | 0.38997 | 0.38276 | 0.3819 | 0.001586 | -0.9527%
IKI000:ia_SteamCoal | Other Industrial Coal | 0.46106 | 0.46148 | 0.46097 | 0.46274 | 0.46262 | 0.46263 | 0.46391 | 0.46393 | 0.46378 | 0.46281 | 0.46173 | 0.46024 | 0.45861 | 0.45654 | 0.45419 | 0.45201 | 0.44991 | 0.44786 | 0.44597 | 0.44392 | 0.4419 | 0.44027 | 0.43889 | 0.43749 | 0.43567 | 0.43391 | 0.43273 | 0.4314 | 0.42959 | 0.42784 | 0.42675 | -0.000359 | -0.2376%
IKI000:ia_CoalSubtotal | Coal Subtotal | 0.90917 | 0.90422 | 0.91471 | 0.93111 | 0.91816 | 0.91399 | 0.92976 | 0.92541 | 0.92159 | 0.90732 | 0.89754 | 0.88761 | 0.88252 | 0.87522 | 0.87235 | 0.86932 | 0.86628 | 0.86126 | 0.85672 | 0.84738 | 0.84067 | 0.83675 | 0.8379 | 0.84081 | 0.83662 | 0.83222 | 0.83427 | 0.83127 | 0.81955 | 0.8106 | 0.80865 | 0.000613 | -0.5987%
IKI000:ia_Renewables | Renewables 7/ | 1.5302 | 1.5565 | 1.5662 | 1.5604 | 1.5659 | 1.5695 | 1.5588 | 1.5454 | 1.5327 | 1.5234 | 1.5172 | 1.5048 | 1.4956 | 1.4838 | 1.4725 | 1.4635 | 1.456 | 1.4461 | 1.4374 | 1.4324 | 1.4281 | 1.4251 | 1.4247 | 1.4236 | 1.4145 | 1.4082 | 1.4087 | 1.4102 | 1.4135 | 1.408 | 1.4163 | 0.009468 | 1.033%
IKI000:ia_PurchasedElec | Purchased Electricity | 2.8832 | 3.1605 | 3.1692 | 3.1881 | 3.187 | 3.1979 | 3.2016 | 3.2006 | 3.2049 | 3.2019 | 3.2013 | 3.2028 | 3.2161 | 3.2225 | 3.2157 | 3.2175 | 3.2207 | 3.2292 | 3.238 | 3.2493 | 3.2551 | 3.2645 | 3.2799 | 3.2982 | 3.3029 | 3.3104 | 3.3344 | 3.3502 | 3.3512 | 3.3571 | 3.3829 | 0.011178 | 0.7486%
IKI000:ia_DeliveredEner | Delivered Energy | 21.0728 | 21.7149 | 21.8971 | 22.2333 | 22.2939 | 22.4984 | 22.6296 | 22.6821 | 22.782 | 22.7976 | 22.8508 | 22.926 | 23.1001 | 23.1875 | 23.1712 | 23.1906 | 23.2225 | 23.2751 | 23.3395 | 23.4301 | 23.4803 | 23.5285 | 23.6246 | 23.7649 | 23.7833 | 23.837 | 24.0143 | 24.1136 | 24.084 | 24.1034 | 24.3362 | 0.014636 | 1.129%
IKI000:ia_ElectricityRe | Electricity Related Losses | 5.3775 | 5.8283 | 5.8424 | 5.8207 | 5.699 | 5.623 | 5.5665 | 5.5055 | 5.4408 | 5.4067 | 5.382 | 5.3669 | 5.3687 | 5.3319 | 5.2941 | 5.2672 | 5.2505 | 5.2419 | 5.232 | 5.2348 | 5.2294 | 5.2304 | 5.2382 | 5.2475 | 5.2383 | 5.2332 | 5.2472 | 5.2517 | 5.2386 | 5.2299 | 5.2574 | 0.001112 | 0.0511%
IKI000:ia_Total | Total | 26.4503 | 27.5432 | 27.7394 | 28.054 | 27.9929 | 28.1214 | 28.1961 | 28.1876 | 28.2228 | 28.2043 | 28.2328 | 28.2929 | 28.4688 | 28.5195 | 28.4653 | 28.4579 | 28.473 | 28.517 | 28.5714 | 28.6649 | 28.7096 | 28.7589 | 28.8628 | 29.0124 | 29.0216 | 29.0702 | 29.2615 | 29.3653 | 29.3227 | 29.3332 | 29.5937 | 0.01228 | 0.9279%
Refining Consumption
IKI000:ka_LiqPetGasHeat | Liquefied Petroleum Gas Heat and Power 2/ | 0.007159 | 0.006813 | 0.006813 | 0 | 0 | 0 | 0 | 0 | 0 | 0 | 0 | 0 | 0 | 0 | 0 | 0 | 0 | 0 | 0 | 0 | 0 | 0 | 0 | 0 | 0 | 0 | 0 | 0 | 0 | 0 | 0 | - - | - -
IKI000:ka_Distillate | Distillate Fuel Oil | 0.001986 | 0.001625 | 0.001625 | 0 | 0 | 0 | 0 | 0 | 0 | 0 | 0 | 0 | 0 | 0 | 0 | 0 | 0 | 0 | 0 | 0 | 0 | 0 | 0 | 0 | 0 | 0 | 0 | 0 | 0 | 0 | 0 | - - | - -
IKI000:ka_ResidualFuel | Residual Fuel Oil | 0.00015 | 0.000214 | 0.000214 | 0 | 0 | 0 | 0 | 0 | 0 | 0 | 0 | 0 | 0 | 0 | 0 | 0 | 0 | 0 | 0 | 0 | 0 | 0 | 0 | 0 | 0 | 0 | 0 | 0 | 0 | 0 | 0 | - - | - -
IKI000:ka_PetroleumCoke | Petroleum Coke | 0.46514 | 0.45723 | 0.49457 | 0.51217 | 0.50768 | 0.50842 | 0.50163 | 0.49942 | 0.50144 | 0.50343 | 0.50865 | 0.50731 | 0.51026 | 0.51058 | 0.51159 | 0.51088 | 0.51054 | 0.50883 | 0.50881 | 0.50902 | 0.50591 | 0.50678 | 0.50662 | 0.50824 | 0.50908 | 0.51058 | 0.51149 | 0.51127 | 0.51388 | 0.5173 | 0.51811 | 0.001891 | 0.1827%
IKI000:ka_StillGasAll | Still Gas | 1.3325 | 1.307 | 1.307 | 1.3765 | 1.3706 | 1.38 | 1.3848 | 1.3726 | 1.3864 | 1.3869 | 1.389 | 1.3819 | 1.4025 | 1.3987 | 1.401 | 1.4063 | 1.4132 | 1.4345 | 1.4354 | 1.4369 | 1.4179 | 1.4198 | 1.409 | 1.4011 | 1.4053 | 1.3934 | 1.3863 | 1.3751 | 1.3885 | 1.3972 | 1.386 | 0.001106 | 0.0449%
IKI000:ka_Miscellaneous | Miscellaneous Petroleum 3/ | 0.004728 | 0.002958 | 0.002958 | 0 | 0 | 0.000372 | 0.00072 | 0.009951 | 0.001636 | 0 | 0 | 0 | 1.3e-05 | 0 | 0 | 1.9e-05 | 0.000138 | 2.8e-05 | 1.3e-05 | 0.0001 | 3.2e-05 | 4.2e-05 | 7.8e-05 | 6.1e-05 | 1.2e-05 | 2.6e-05 | 4e-05 | 1.3e-05 | 3.9e-05 | 4.2e-05 | 3.7e-05 | 0.093044 | -11.88%
IKI000:ka_PetroleumSubt | Petroleum and Other Liquids Subtotal | 1.8117 | 1.7759 | 1.8132 | 1.8886 | 1.8783 | 1.8888 | 1.8871 | 1.882 | 1.8895 | 1.8903 | 1.8977 | 1.8892 | 1.9128 | 1.9093 | 1.9126 | 1.9172 | 1.9239 | 1.9434 | 1.9442 | 1.946 | 1.9238 | 1.9266 | 1.9157 | 1.9095 | 1.9144 | 1.9041 | 1.8979 | 1.8864 | 1.9024 | 1.9145 | 1.9042 | 0.002248 | 0.0525%
IKI000:ka_NatralGasHeat | Natural Gas Heat and Power | 1.2538 | 1.3763 | 1.3763 | 1.1951 | 1.1698 | 1.1766 | 1.1965 | 1.1875 | 1.1944 | 1.2058 | 1.2101 | 1.21 | 1.1804 | 1.1857 | 1.2007 | 1.1972 | 1.2179 | 1.2155 | 1.2244 | 1.2269 | 1.2351 | 1.2346 | 1.2415 | 1.2517 | 1.265 | 1.2705 | 1.2697 | 1.2837 | 1.3047 | 1.3163 | 1.3353 | 0.000457 | 0.3529%
IKI000:ka_NaturalFeedst | Natural Gas Feedstocks | 0.215 | 0.191 | 0.2 | 0.20332 | 0.1909 | 0.18963 | 0.19717 | 0.19344 | 0.19553 | 0.19592 | 0.19999 | 0.20255 | 0.19066 | 0.19333 | 0.20619 | 0.2065 | 0.22195 | 0.2284 | 0.23117 | 0.23281 | 0.22409 | 0.22268 | 0.21923 | 0.21203 | 0.21734 | 0.21436 | 0.20742 | 0.20682 | 0.21671 | 0.22341 | 0.22241 | -0.009178 | 1.207%
IKI000:ka_NatGas2LiqH&P | Natural-Gas-to-Liquids Heat and Power | 0 | 0 | 0 | 0 | 0 | 0 | 0 | 0 | 0 | 0 | 0 | 0 | 0 | 0 | 0 | 0 | 0 | 0 | 0 | 0 | 0 | 0 | 0 | 0 | 0 | 0 | 0 | 0 | 0 | 0 | 0 | - - | - -
IKI000:ka_NaturalGasSub | Natural Gas Subtotal | 1.4688 | 1.5673 | 1.5763 | 1.3984 | 1.3607 | 1.3663 | 1.3936 | 1.381 | 1.3899 | 1.4017 | 1.4101 | 1.4125 | 1.371 | 1.3791 | 1.4069 | 1.4037 | 1.4398 | 1.4439 | 1.4556 | 1.4597 | 1.4592 | 1.4572 | 1.4608 | 1.4637 | 1.4824 | 1.4848 | 1.4771 | 1.4905 | 1.5214 | 1.5397 | 1.5577 | -0.000796 | 0.4876%
IKI000:ka_SteamCoal | Other Industrial Coal | 0.024 | 0.024 | 0.024 | 0 | 0 | 0 | 0 | 0 | 0 | 0 | 0 | 0 | 4.4e-05 | 0.000587 | 0.000587 | 0.004129 | 0.006792 | 0.010297 | 0.013768 | 0.02426 | 0.024055 | 0.030481 | 0.030481 | 0.030481 | 0.030481 | 0.030472 | 0.030481 | 0.030481 | 0.030481 | 0.030481 | 0.030481 | 0.00758 | 0.9927%
IKI000:ka_CoaltoLiquids | Coal-to-Liquids Heat and Power | 0 | 0 | 0 | 0 | 0 | 0 | 0 | 0 | 0 | 0 | 0 | 0 | 0 | 0 | 0 | 0 | 0 | 0 | 0 | 0 | 0 | 0 | 0 | 0 | 0 | 0 | 0 | 0 | 0 | 0 | 0 | - - | - -
IKI000:ka_CoalSubtotal | Coal Subtotal | 0.024 | 0.024 | 0.024 | 0 | 0 | 0 | 0 | 0 | 0 | 0 | 0 | 0 | 4.4e-05 | 0.000587 | 0.000587 | 0.004129 | 0.006792 | 0.010297 | 0.013768 | 0.02426 | 0.024055 | 0.030481 | 0.030481 | 0.030481 | 0.030481 | 0.030472 | 0.030481 | 0.030481 | 0.030481 | 0.030481 | 0.030481 | 0.00758 | 0.9927%
IKI000:ka_BiofuelHeatCo | Biofuels Heat and Coproducts | 0.90456 | 0.94145 | 0.93355 | 0.90231 | 0.90229 | 0.91022 | 0.91173 | 0.912 | 0.91243 | 0.91952 | 0.92217 | 0.92597 | 0.92916 | 0.93177 | 0.93522 | 0.94083 | 0.94463 | 0.94954 | 0.95496 | 0.96947 | 0.96996 | 0.97894 | 0.9849 | 0.99284 | 1.0097 | 1.0194 | 1.0303 | 1.042 | 1.0541 | 1.0668 | 1.083 | 0.006056 | 0.1045%
IKI000:ka_PurchasedElec | Purchased Electricity | 0.18374 | 0.18722 | 0.18722 | 0.18777 | 0.18486 | 0.18548 | 0.18661 | 0.18365 | 0.18539 | 0.18677 | 0.18854 | 0.18742 | 0.19195 | 0.19176 | 0.19425 | 0.19354 | 0.19658 | 0.19763 | 0.19865 | 0.19939 | 0.19925 | 0.20022 | 0.20003 | 0.20092 | 0.20264 | 0.2022 | 0.20193 | 0.20217 | 0.20494 | 0.20732 | 0.20741 | 0.003074 | 0.4035%
IKI000:ka_DeliveredEner | Delivered Energy | 4.3928 | 4.4958 | 4.5342 | 4.3771 | 4.3261 | 4.3508 | 4.3791 | 4.3586 | 4.3772 | 4.3983 | 4.4184 | 4.4152 | 4.405 | 4.4125 | 4.4495 | 4.4594 | 4.5117 | 4.5448 | 4.5672 | 4.5989 | 4.5763 | 4.5935 | 4.5919 | 4.5974 | 4.6395 | 4.6409 | 4.6377 | 4.6516 | 4.7134 | 4.7589 | 4.7827 | 0.002169 | 0.2299%
IKI000:ka_ElectricityRe | Electricity Related Losses | 0.34269 | 0.34526 | 0.34514 | 0.34282 | 0.33057 | 0.32614 | 0.32446 | 0.3159 | 0.31473 | 0.31538 | 0.31698 | 0.31406 | 0.32043 | 0.31729 | 0.3198 | 0.31683 | 0.32046 | 0.32081 | 0.32097 | 0.32123 | 0.3201 | 0.32079 | 0.31946 | 0.31965 | 0.32137 | 0.31965 | 0.31777 | 0.31691 | 0.32036 | 0.32298 | 0.32234 | -0.006911 | -0.2916%
IKI000:ka_Total | Total | 4.7355 | 4.8411 | 4.8794 | 4.7199 | 4.6567 | 4.6769 | 4.7035 | 4.6745 | 4.6919 | 4.7137 | 4.7354 | 4.7292 | 4.7254 | 4.7297 | 4.7693 | 4.7763 | 4.8322 | 4.8656 | 4.8881 | 4.9201 | 4.8964 | 4.9143 | 4.9114 | 4.917 | 4.9609 | 4.9606 | 4.9555 | 4.9685 | 5.0337 | 5.0818 | 5.1051 | 0.001587 | 0.193%
Total Industrial Sector Consumption
IKI000:da_LiqPetGasHeat | Liquefied Petroleum Gas Heat and Power 2/ | 0.15818 | 0.14 | 0.12673 | 0.12004 | 0.1192 | 0.11909 | 0.11905 | 0.11889 | 0.11894 | 0.11915 | 0.11933 | 0.11952 | 0.12082 | 0.12137 | 0.12148 | 0.12152 | 0.12172 | 0.12242 | 0.12326 | 0.1242 | 0.1247 | 0.12507 | 0.12553 | 0.12576 | 0.12594 | 0.12621 | 0.12669 | 0.12719 | 0.12772 | 0.12833 | 0.12913 | 0.019673 | 0.6135%
IKI000:da_LiqPetGasFeed | Hydrocarbon Gas Liquid Feedstocks 2/ | 2.9719 | 3.3855 | 3.5332 | 3.706 | 3.688 | 3.7662 | 3.8357 | 3.876 | 3.9017 | 3.9049 | 3.9195 | 3.9605 | 4.0347 | 4.0797 | 4.1004 | 4.1212 | 4.1492 | 4.1799 | 4.203 | 4.2302 | 4.2416 | 4.2585 | 4.2822 | 4.3206 | 4.3218 | 4.3294 | 4.3846 | 4.4055 | 4.3745 | 4.376 | 4.4394 | 0.020879 | 1.479%
IKI000:da_MotorGasoline | Motor Gasoline | 0.23802 | 0.25146 | 0.24523 | 0.24596 | 0.24949 | 0.25265 | 0.25498 | 0.25654 | 0.25932 | 0.26179 | 0.26373 | 0.26541 | 0.26978 | 0.27319 | 0.27352 | 0.27371 | 0.27423 | 0.27602 | 0.27857 | 0.28145 | 0.28382 | 0.2855 | 0.28717 | 0.28877 | 0.29001 | 0.29119 | 0.29284 | 0.29427 | 0.29565 | 0.29759 | 0.30018 | 0.017228 | 1.001%
IKI000:da_Distillate | Distillate Fuel Oil | 1.1349 | 1.1557 | 1.1284 | 1.1266 | 1.1314 | 1.139 | 1.1445 | 1.1468 | 1.154 | 1.1606 | 1.1656 | 1.1702 | 1.1851 | 1.1964 | 1.1962 | 1.1956 | 1.1966 | 1.2027 | 1.2119 | 1.222 | 1.2295 | 1.2352 | 1.2411 | 1.246 | 1.2492 | 1.2523 | 1.2573 | 1.2617 | 1.266 | 1.2721 | 1.2815 | 0.016231 | 0.8497%
IKI000:da_ResidualFuel | Residual Fuel Oil | 0.03048 | 0.041609 | 0.038239 | 0.038356 | 0.035517 | 0.034044 | 0.034206 | 0.034337 | 0.035531 | 0.036764 | 0.037789 | 0.038746 | 0.039363 | 0.040495 | 0.04097 | 0.041007 | 0.041183 | 0.041764 | 0.042273 | 0.043174 | 0.042564 | 0.04309 | 0.043467 | 0.042769 | 0.042051 | 0.041564 | 0.041169 | 0.041241 | 0.041506 | 0.041357 | 0.041823 | 0.014849 | 0.709%
IKI000:da_Petrochemical | Petrochemical Feedstocks | 0.58093 | 0.58366 | 0.56378 | 0.6309 | 0.55 | 0.55 | 0.55 | 0.55 | 0.55 | 0.55 | 0.55 | 0.55 | 0.55 | 0.55 | 0.55 | 0.55 | 0.55 | 0.55 | 0.55 | 0.55 | 0.55 | 0.55 | 0.55 | 0.55 | 0.55 | 0.55 | 0.55 | 0.55 | 0.55 | 0.55 | 0.55 | 0.004002 | 2.539%
IKI000:da_PetroleumCoke | Petroleum Coke | 0.50874 | 0.53199 | 0.56214 | 0.58191 | 0.56782 | 0.56698 | 0.5604 | 0.55835 | 0.565 | 0.57117 | 0.57914 | 0.57979 | 0.58409 | 0.58565 | 0.58666 | 0.58511 | 0.58428 | 0.58281 | 0.58292 | 0.58395 | 0.57931 | 0.58073 | 0.5809 | 0.58124 | 0.5811 | 0.58183 | 0.58213 | 0.582 | 0.58498 | 0.58864 | 0.59014 | 0.005133 | -0.152%
IKI000:da_Asphalt | Asphalt and Road Oil | 0.84177 | 0.8641 | 0.78191 | 0.74609 | 0.86768 | 0.8777 | 0.88097 | 0.88624 | 0.88618 | 0.88421 | 0.8826 | 0.88126 | 0.8761 | 0.87784 | 0.87956 | 0.88091 | 0.88254 | 0.88401 | 0.88526 | 0.8863 | 0.88736 | 0.88802 | 0.88811 | 0.88821 | 0.8879 | 0.88765 | 0.88812 | 0.88839 | 0.88803 | 0.88716 | 0.88647 | 0.012032 | 1.587%
IKI000:da_StillGas | Still Gas | 1.3325 | 1.307 | 1.307 | 1.3765 | 1.3706 | 1.38 | 1.3848 | 1.3726 | 1.3864 | 1.3869 | 1.389 | 1.3819 | 1.4025 | 1.3987 | 1.401 | 1.4063 | 1.4132 | 1.4345 | 1.4354 | 1.4369 | 1.4179 | 1.4198 | 1.409 | 1.4011 | 1.4053 | 1.3934 | 1.3863 | 1.3751 | 1.3885 | 1.3972 | 1.386 | 0.001106 | 0.0449%
IKI000:da_Miscellaneous | Miscellaneous Petroleum 3/ | 0.52854 | 0.38682 | 0.36652 | 0.37711 | 0.33511 | 0.33045 | 0.33282 | 0.34125 | 0.36246 | 0.38634 | 0.40369 | 0.4187 | 0.43199 | 0.44536 | 0.44666 | 0.44242 | 0.44144 | 0.44596 | 0.44946 | 0.45804 | 0.44796 | 0.45275 | 0.45629 | 0.44884 | 0.44021 | 0.43341 | 0.43171 | 0.43239 | 0.43064 | 0.43095 | 0.44023 | 0.002207 | 0.6058%
IKI000:da_PetroleumSubt | Petroleum and Other Liquids Subtotal | 8.3259 | 8.6479 | 8.6532 | 8.9494 | 8.9147 | 9.0162 | 9.0973 | 9.141 | 9.2195 | 9.2617 | 9.3104 | 9.3661 | 9.4944 | 9.5687 | 9.5965 | 9.6178 | 9.6544 | 9.72 | 9.7621 | 9.8162 | 9.8047 | 9.8386 | 9.8638 | 9.8934 | 9.8935 | 9.887 | 9.9409 | 9.9578 | 9.9475 | 9.9692 | 10.0448 | 0.013603 | 1.11%
IKI000:da_NatralGasHeat | Natural Gas Heat and Power | 7.6944 | 7.352 | 7.3971 | 7.2526 | 7.2994 | 7.3604 | 7.4084 | 7.4064 | 7.3868 | 7.3612 | 7.3468 | 7.3393 | 7.3162 | 7.3105 | 7.3129 | 7.3177 | 7.3485 | 7.3591 | 7.385 | 7.4051 | 7.4376 | 7.4547 | 7.4943 | 7.5571 | 7.5913 | 7.6282 | 7.6939 | 7.7498 | 7.7709 | 7.8002 | 7.8808 | 0.012426 | 1.085%
IKI000:da_NatralGasFeed | Natural Gas Feedstocks | 0.7858 | 1.2278 | 1.2557 | 1.2773 | 1.2571 | 1.2586 | 1.2719 | 1.2752 | 1.288 | 1.296 | 1.3062 | 1.315 | 1.3215 | 1.3295 | 1.3446 | 1.3485 | 1.3688 | 1.3813 | 1.3904 | 1.3975 | 1.3903 | 1.3907 | 1.3908 | 1.3868 | 1.3878 | 1.3822 | 1.3845 | 1.3872 | 1.3873 | 1.3912 | 1.3996 | 0.010052 | 1.185%
IKI000:da_NatGas2LiqH&P | Natural-Gas-to-Liquids Heat and Power | 0 | 0 | 0 | 0 | 0 | 0 | 0 | 0 | 0 | 0 | 0 | 0 | 0 | 0 | 0 | 0 | 0 | 0 | 0 | 0 | 0 | 0 | 0 | 0 | 0 | 0 | 0 | 0 | 0 | 0 | 0 | - - | - -
IKI000:da_LeaseandPlant | Lease and Plant Fuel 4/ | 1.8647 | 1.9085 | 1.9779 | 1.9887 | 2.0142 | 2.0463 | 2.0509 | 2.0511 | 2.0898 | 2.1043 | 2.1285 | 2.145 | 2.1724 | 2.1932 | 2.1837 | 2.1848 | 2.1781 | 2.1729 | 2.1772 | 2.1954 | 2.2133 | 2.2095 | 2.2172 | 2.2457 | 2.2598 | 2.2851 | 2.3002 | 2.3115 | 2.3243 | 2.3287 | 2.3725 | 0.016729 | 0.8904%
IKI000:da_liquefactexp | Natural Gas Liquefaction for Export 5/ | 0.35997 | 0.30066 | 0.35241 | 0.37266 | 0.3764 | 0.39067 | 0.39168 | 0.40008 | 0.41796 | 0.43368 | 0.45048 | 0.46728 | 0.48515 | 0.49248 | 0.49248 | 0.49248 | 0.49355 | 0.49248 | 0.49248 | 0.49248 | 0.49355 | 0.49248 | 0.49248 | 0.49248 | 0.49355 | 0.49248 | 0.49248 | 0.49248 | 0.49355 | 0.49248 | 0.49248 | 0.041444 | 4.088%
IKI000:da_NaturalGasSub | Natural Gas Subtotal | 10.7049 | 10.7889 | 10.9832 | 10.8912 | 10.9471 | 11.056 | 11.1229 | 11.1327 | 11.1826 | 11.1952 | 11.2321 | 11.2666 | 11.2952 | 11.3257 | 11.3336 | 11.3434 | 11.3889 | 11.4058 | 11.4451 | 11.4905 | 11.5347 | 11.5474 | 11.5948 | 11.682 | 11.7325 | 11.788 | 11.8711 | 11.941 | 11.9761 | 12.0126 | 12.1454 | 0.014507 | 1.139%
IKI000:da_Metallurgical | Metallurgical Coal and Coke 6/ | 0.4481 | 0.44275 | 0.45375 | 0.46838 | 0.45555 | 0.45136 | 0.46585 | 0.46148 | 0.45781 | 0.44451 | 0.43581 | 0.42737 | 0.42391 | 0.41869 | 0.41815 | 0.41731 | 0.41636 | 0.4134 | 0.41075 | 0.40346 | 0.39877 | 0.39648 | 0.39901 | 0.40332 | 0.40096 | 0.39831 | 0.40155 | 0.39986 | 0.38997 | 0.38276 | 0.3819 | 0.001586 | -0.9527%
IKI000:da_SteamCoal | Other Industrial Coal | 0.48506 | 0.48547 | 0.48497 | 0.46274 | 0.46262 | 0.46263 | 0.46391 | 0.46393 | 0.46378 | 0.46281 | 0.46173 | 0.46024 | 0.45865 | 0.45712 | 0.45478 | 0.45614 | 0.4567 | 0.45816 | 0.45974 | 0.46818 | 0.46595 | 0.47075 | 0.46937 | 0.46797 | 0.46615 | 0.46438 | 0.46321 | 0.46188 | 0.46007 | 0.45832 | 0.45723 | 8e-05 | -0.1714%
IKI000:da_CoaltoLiquids | Coal-to-Liquids Heat and Power | 0 | 0 | 0 | 0 | 0 | 0 | 0 | 0 | 0 | 0 | 0 | 0 | 0 | 0 | 0 | 0 | 0 | 0 | 0 | 0 | 0 | 0 | 0 | 0 | 0 | 0 | 0 | 0 | 0 | 0 | 0 | - - | - -
IKI000:da_CoalSubtotal | Coal Subtotal | 0.93317 | 0.92823 | 0.93871 | 0.93111 | 0.91816 | 0.91399 | 0.92976 | 0.92541 | 0.92159 | 0.90732 | 0.89754 | 0.88761 | 0.88257 | 0.87581 | 0.87294 | 0.87345 | 0.87307 | 0.87155 | 0.87049 | 0.87164 | 0.86472 | 0.86723 | 0.86838 | 0.8713 | 0.86711 | 0.86269 | 0.86476 | 0.86175 | 0.85003 | 0.84108 | 0.83913 | 0.000811 | -0.555%
IKI000:da_BiofuelHeatCo | Biofuels Heat and Coproducts | 0.90456 | 0.94145 | 0.93355 | 0.90231 | 0.90229 | 0.91022 | 0.91173 | 0.912 | 0.91243 | 0.91952 | 0.92217 | 0.92597 | 0.92916 | 0.93177 | 0.93522 | 0.94083 | 0.94463 | 0.94954 | 0.95496 | 0.96947 | 0.96996 | 0.97894 | 0.9849 | 0.99284 | 1.0097 | 1.0194 | 1.0303 | 1.042 | 1.0541 | 1.0668 | 1.083 | 0.006056 | 0.1045%
IKI000:da_Renewables | Renewables 7/ | 1.5302 | 1.5565 | 1.5662 | 1.5604 | 1.5659 | 1.5695 | 1.5588 | 1.5454 | 1.5327 | 1.5234 | 1.5172 | 1.5048 | 1.4956 | 1.4838 | 1.4725 | 1.4635 | 1.456 | 1.4461 | 1.4374 | 1.4324 | 1.4281 | 1.4251 | 1.4247 | 1.4236 | 1.4145 | 1.4082 | 1.4087 | 1.4102 | 1.4135 | 1.408 | 1.4163 | 0.009468 | 1.033%
IKI000:da_PurchasedElec | Purchased Electricity | 3.0669 | 3.3477 | 3.3564 | 3.3759 | 3.3718 | 3.3833 | 3.3882 | 3.3842 | 3.3903 | 3.3887 | 3.3898 | 3.3902 | 3.4081 | 3.4142 | 3.41 | 3.411 | 3.4173 | 3.4268 | 3.4367 | 3.4487 | 3.4544 | 3.4647 | 3.4799 | 3.4992 | 3.5056 | 3.5126 | 3.5363 | 3.5524 | 3.5562 | 3.5644 | 3.5903 | 0.010742 | 0.7282%
IKI000:da_DeliveredEner | Delivered Energy | 25.4656 | 26.2107 | 26.4313 | 26.6104 | 26.62 | 26.8492 | 27.0087 | 27.0408 | 27.1592 | 27.1958 | 27.2692 | 27.3412 | 27.505 | 27.6 | 27.6207 | 27.6501 | 27.7343 | 27.8199 | 27.9067 | 28.0289 | 28.0566 | 28.122 | 28.2165 | 28.3623 | 28.4228 | 28.4779 | 28.652 | 28.7652 | 28.7974 | 28.8622 | 29.119 | 0.01278 | 0.9856%
IKI000:da_ElectricityRe | Electricity Related Losses | 5.7201 | 6.1735 | 6.1875 | 6.1635 | 6.0296 | 5.9492 | 5.891 | 5.8214 | 5.7556 | 5.7221 | 5.699 | 5.6809 | 5.6891 | 5.6492 | 5.6139 | 5.5841 | 5.571 | 5.5627 | 5.5529 | 5.556 | 5.5495 | 5.5512 | 5.5577 | 5.5671 | 5.5596 | 5.5528 | 5.565 | 5.5686 | 5.559 | 5.5528 | 5.5798 | 0.000681 | 0.0307%
IKI000:da_Total | Total | 31.1858 | 32.3842 | 32.6188 | 32.7739 | 32.6496 | 32.7984 | 32.8997 | 32.8621 | 32.9148 | 32.9179 | 32.9682 | 33.0221 | 33.1942 | 33.2492 | 33.2347 | 33.2341 | 33.3052 | 33.3826 | 33.4596 | 33.585 | 33.606 | 33.6731 | 33.7742 | 33.9294 | 33.9825 | 34.0307 | 34.2169 | 34.3338 | 34.3564 | 34.4151 | 34.6988 | 0.010853 | 0.8233%
Energy Consumption per dollar of Shipments 1/
(thousand Btu per 2012 dollar)
IKI000:ea_LiqPetGasHeat | Liquefied Petroleum Gas Heat and Power 2/ | 0.019367 | 0.015095 | 0.013531 | 0.012715 | 0.012616 | 0.012568 | 0.012546 | 0.012526 | 0.012462 | 0.012442 | 0.012409 | 0.012368 | 0.012369 | 0.012305 | 0.012262 | 0.012196 | 0.012135 | 0.012103 | 0.012074 | 0.012039 | 0.01197 | 0.011896 | 0.011817 | 0.011709 | 0.011625 | 0.011541 | 0.01144 | 0.01136 | 0.011316 | 0.011261 | 0.011183 | 0.003308 | -0.7485%
IKI000:ea_LiqPetGasFeed | Hydrocarbon Gas Liquid Feedstocks 2/ | 0.36386 | 0.36501 | 0.37723 | 0.39257 | 0.39036 | 0.39746 | 0.40422 | 0.40837 | 0.40881 | 0.40774 | 0.40759 | 0.40984 | 0.41304 | 0.4136 | 0.41389 | 0.41362 | 0.41367 | 0.41326 | 0.41172 | 0.41005 | 0.40714 | 0.40505 | 0.40312 | 0.40228 | 0.39893 | 0.3959 | 0.39593 | 0.39348 | 0.38759 | 0.38401 | 0.38446 | 0.004495 | 0.1052%
IKI000:ea_MotorGasoline | Motor Gasoline | 0.029141 | 0.027111 | 0.026183 | 0.026054 | 0.026407 | 0.026664 | 0.026871 | 0.027029 | 0.027171 | 0.027336 | 0.027426 | 0.027465 | 0.027619 | 0.027697 | 0.027608 | 0.027471 | 0.02734 | 0.02729 | 0.027288 | 0.027282 | 0.027243 | 0.027155 | 0.027033 | 0.026886 | 0.02677 | 0.026627 | 0.026443 | 0.026283 | 0.026196 | 0.026115 | 0.025996 | 0.000903 | -0.3662%
IKI000:ea_Distillate | Distillate Fuel Oil | 0.13895 | 0.12461 | 0.12048 | 0.11934 | 0.11975 | 0.12021 | 0.12061 | 0.12083 | 0.12092 | 0.12119 | 0.12121 | 0.12109 | 0.12133 | 0.1213 | 0.12074 | 0.11999 | 0.1193 | 0.1189 | 0.11872 | 0.11845 | 0.11801 | 0.11748 | 0.11683 | 0.11601 | 0.11532 | 0.11452 | 0.11353 | 0.11269 | 0.11217 | 0.11163 | 0.11098 | -7.8e-05 | -0.5155%
IKI000:ea_ResidualFuel | Residual Fuel Oil | 0.003732 | 0.004486 | 0.004083 | 0.004063 | 0.003759 | 0.003593 | 0.003605 | 0.003618 | 0.003723 | 0.003839 | 0.00393 | 0.00401 | 0.00403 | 0.004105 | 0.004135 | 0.004116 | 0.004106 | 0.004129 | 0.004141 | 0.004185 | 0.004086 | 0.004099 | 0.004092 | 0.003982 | 0.003882 | 0.003801 | 0.003718 | 0.003683 | 0.003678 | 0.003629 | 0.003622 | -0.001438 | -0.6543%
IKI000:ea_Petrochemical | Petrochemical Feedstocks | 0.071125 | 0.062928 | 0.060193 | 0.06683 | 0.058215 | 0.058044 | 0.057962 | 0.057947 | 0.057628 | 0.057431 | 0.057195 | 0.056915 | 0.056306 | 0.05576 | 0.055516 | 0.0552 | 0.054834 | 0.054377 | 0.053877 | 0.053313 | 0.052793 | 0.052313 | 0.051775 | 0.051209 | 0.050769 | 0.050294 | 0.049665 | 0.049123 | 0.048732 | 0.048265 | 0.047631 | -0.012111 | 1.151%
IKI000:ea_PetroleumCoke | Petroleum Coke | 0.062287 | 0.057357 | 0.060018 | 0.061641 | 0.060101 | 0.059836 | 0.059058 | 0.058827 | 0.0592 | 0.059641 | 0.060226 | 0.059998 | 0.059795 | 0.059373 | 0.059215 | 0.058724 | 0.058252 | 0.057621 | 0.057101 | 0.056604 | 0.055607 | 0.055236 | 0.054684 | 0.054117 | 0.05364 | 0.053205 | 0.052567 | 0.051982 | 0.051831 | 0.051656 | 0.051107 | -0.010998 | -1.504%
IKI000:ea_Asphalt | Asphalt and Road Oil | 0.10306 | 0.093164 | 0.083482 | 0.079032 | 0.09184 | 0.092627 | 0.092841 | 0.093373 | 0.092853 | 0.092329 | 0.091782 | 0.091194 | 0.08969 | 0.088996 | 0.08878 | 0.088412 | 0.087988 | 0.0874 | 0.086718 | 0.085912 | 0.085176 | 0.084464 | 0.083604 | 0.082698 | 0.081959 | 0.081169 | 0.080197 | 0.079347 | 0.078682 | 0.077852 | 0.076771 | -0.00421 | 0.2121%
IKI000:ea_StillGas | Still Gas | 0.16314 | 0.14092 | 0.13955 | 0.14581 | 0.14507 | 0.14564 | 0.14594 | 0.14462 | 0.14526 | 0.14482 | 0.14444 | 0.143 | 0.14358 | 0.1418 | 0.14142 | 0.14114 | 0.1409 | 0.14183 | 0.14061 | 0.13928 | 0.1361 | 0.13504 | 0.13264 | 0.13046 | 0.12972 | 0.12742 | 0.12519 | 0.12282 | 0.12302 | 0.12261 | 0.12003 | -0.014961 | -1.309%
IKI000:ea_Miscellaneous | Miscellaneous Petroleum 3/ | 0.064712 | 0.041706 | 0.039133 | 0.039947 | 0.03547 | 0.034874 | 0.035074 | 0.035953 | 0.037979 | 0.040341 | 0.04198 | 0.043327 | 0.044225 | 0.045152 | 0.045085 | 0.044403 | 0.044011 | 0.044091 | 0.044028 | 0.044399 | 0.042999 | 0.043063 | 0.042954 | 0.04179 | 0.040635 | 0.039632 | 0.038983 | 0.038619 | 0.038156 | 0.037818 | 0.038125 | -0.013877 | -0.7561%
IKI000:ea_PetroleumSubt | Petroleum and Other Liquids Subtotal | 1.0194 | 0.93239 | 0.92388 | 0.948 | 0.94359 | 0.95152 | 0.95872 | 0.96308 | 0.96601 | 0.9671 | 0.96819 | 0.96921 | 0.97198 | 0.97008 | 0.96864 | 0.96528 | 0.96253 | 0.961 | 0.95627 | 0.95151 | 0.94113 | 0.9358 | 0.92854 | 0.92114 | 0.91324 | 0.9041 | 0.89767 | 0.88938 | 0.88138 | 0.87485 | 0.86991 | -0.002664 | -0.2585%
IKI000:ea_NatralGasHeat | Natural Gas Heat and Power | 0.94206 | 0.79267 | 0.78977 | 0.76825 | 0.77261 | 0.77677 | 0.78074 | 0.78033 | 0.77398 | 0.76865 | 0.76401 | 0.75948 | 0.74899 | 0.74115 | 0.73814 | 0.73443 | 0.73264 | 0.72758 | 0.72342 | 0.71779 | 0.71392 | 0.70906 | 0.70549 | 0.70361 | 0.70073 | 0.69755 | 0.69476 | 0.69218 | 0.68853 | 0.6845 | 0.6825 | -0.003822 | -0.283%
IKI000:ea_NatralGasFeed | Natural Gas Feedstock | 0.096209 | 0.13238 | 0.13407 | 0.1353 | 0.13306 | 0.13282 | 0.13403 | 0.13435 | 0.13496 | 0.13532 | 0.13584 | 0.13608 | 0.13529 | 0.13479 | 0.13572 | 0.13534 | 0.13646 | 0.13657 | 0.1362 | 0.13546 | 0.13345 | 0.13228 | 0.13092 | 0.12912 | 0.1281 | 0.1264 | 0.12502 | 0.1239 | 0.12292 | 0.12209 | 0.12121 | -0.006158 | -0.1851%
IKI000:ea_NatGas2LiqH&P | Natural-Gas-to-Liquids Heat and Power | 0 | 0 | 0 | 0 | 0 | 0 | 0 | 0 | 0 | 0 | 0 | 0 | 0 | 0 | 0 | 0 | 0 | 0 | 0 | 0 | 0 | 0 | 0 | 0 | 0 | 0 | 0 | 0 | 0 | 0 | 0 | - - | - -
IKI000:ea_LeaseandPlant | Lease and Plant Fuel 4/ | 0.2283 | 0.20576 | 0.21118 | 0.21066 | 0.2132 | 0.21596 | 0.21613 | 0.2161 | 0.21897 | 0.21973 | 0.22135 | 0.22196 | 0.22239 | 0.22235 | 0.22042 | 0.21928 | 0.21715 | 0.21483 | 0.21327 | 0.21281 | 0.21245 | 0.21016 | 0.20872 | 0.20909 | 0.2086 | 0.20896 | 0.20771 | 0.20645 | 0.20594 | 0.20436 | 0.20546 | 0.000412 | -0.4753%
IKI000:ea_liquefactexp | Natural Gas Liquefaction for Export 5/ | 0.044073 | 0.032416 | 0.037626 | 0.039475 | 0.03984 | 0.041229 | 0.041278 | 0.042152 | 0.043793 | 0.045285 | 0.046846 | 0.048355 | 0.049667 | 0.049928 | 0.04971 | 0.049427 | 0.049206 | 0.048691 | 0.048242 | 0.047737 | 0.047375 | 0.046842 | 0.04636 | 0.045853 | 0.045558 | 0.045034 | 0.044471 | 0.043986 | 0.04373 | 0.043217 | 0.04265 | 0.02473 | 2.679%
IKI000:ea_NaturalGasSub | Natural Gas Subtotal | 1.3106 | 1.1632 | 1.1726 | 1.1537 | 1.1587 | 1.1668 | 1.1722 | 1.1729 | 1.1717 | 1.169 | 1.168 | 1.1659 | 1.1563 | 1.1482 | 1.144 | 1.1385 | 1.1355 | 1.1277 | 1.1211 | 1.1138 | 1.1072 | 1.0983 | 1.0915 | 1.0877 | 1.083 | 1.0779 | 1.072 | 1.0665 | 1.0611 | 1.0542 | 1.0518 | -0.001775 | -0.2298%
IKI000:ea_Metallurgical | Metallurgical Coal and Coke 6/ | 0.054863 | 0.047736 | 0.048445 | 0.049614 | 0.048218 | 0.047634 | 0.049094 | 0.048621 | 0.047969 | 0.046415 | 0.045321 | 0.044225 | 0.043398 | 0.042447 | 0.042208 | 0.041883 | 0.041511 | 0.040872 | 0.040236 | 0.039108 | 0.038277 | 0.037712 | 0.037561 | 0.037552 | 0.037011 | 0.036423 | 0.03626 | 0.035714 | 0.034552 | 0.033589 | 0.033073 | -0.014488 | -2.293%
IKI000:ea_SteamCoal | Other Industrial Coal | 0.059388 | 0.052342 | 0.051778 | 0.049017 | 0.048966 | 0.048824 | 0.048889 | 0.048879 | 0.048594 | 0.048327 | 0.048015 | 0.047627 | 0.046954 | 0.046344 | 0.045904 | 0.04578 | 0.045533 | 0.045297 | 0.045035 | 0.045382 | 0.044726 | 0.044776 | 0.044185 | 0.043571 | 0.043029 | 0.042465 | 0.041828 | 0.041253 | 0.040764 | 0.04022 | 0.039598 | -0.01597 | -1.523%
IKI000:ea_CoaltoLiquids | Coal-to-Liquids Heat and Power | 0 | 0 | 0 | 0 | 0 | 0 | 0 | 0 | 0 | 0 | 0 | 0 | 0 | 0 | 0 | 0 | 0 | 0 | 0 | 0 | 0 | 0 | 0 | 0 | 0 | 0 | 0 | 0 | 0 | 0 | 0 | - - | - -
IKI000:ea_CoalSubtotal | Coal Subtotal | 0.11425 | 0.10008 | 0.10022 | 0.098631 | 0.097184 | 0.096458 | 0.097982 | 0.0975 | 0.096563 | 0.094742 | 0.093336 | 0.091851 | 0.090352 | 0.088791 | 0.088112 | 0.087662 | 0.087043 | 0.086169 | 0.085271 | 0.08449 | 0.083003 | 0.082487 | 0.081746 | 0.081123 | 0.08004 | 0.078887 | 0.078088 | 0.076967 | 0.075316 | 0.073809 | 0.072671 | -0.015251 | -1.901%
IKI000:ea_BiofuelHeatCo | Biofuels Heat and Coproducts | 0.11075 | 0.1015 | 0.099672 | 0.09558 | 0.095504 | 0.09606 | 0.096082 | 0.096087 | 0.095603 | 0.096016 | 0.095897 | 0.095821 | 0.095121 | 0.094464 | 0.094399 | 0.094425 | 0.094178 | 0.09388 | 0.093545 | 0.093973 | 0.093104 | 0.093113 | 0.092715 | 0.09244 | 0.093199 | 0.093214 | 0.093035 | 0.09307 | 0.0934 | 0.09362 | 0.093791 | -0.01009 | -1.251%
IKI000:ea_Renewables | Renewables 7/ | 0.18735 | 0.16781 | 0.16722 | 0.16529 | 0.16575 | 0.16564 | 0.16428 | 0.16282 | 0.1606 | 0.15907 | 0.15778 | 0.15572 | 0.15311 | 0.15043 | 0.14863 | 0.14688 | 0.14516 | 0.14298 | 0.1408 | 0.13885 | 0.13709 | 0.13554 | 0.13412 | 0.13255 | 0.13057 | 0.12877 | 0.12721 | 0.12595 | 0.12524 | 0.12356 | 0.12266 | -0.006733 | -0.3346%
IKI000:ea_PurchasedElec | Purchased Electricity | 0.3755 | 0.36094 | 0.35835 | 0.3576 | 0.35689 | 0.35706 | 0.35706 | 0.35656 | 0.35523 | 0.35385 | 0.35251 | 0.35082 | 0.3489 | 0.34614 | 0.3442 | 0.34234 | 0.3407 | 0.3388 | 0.33665 | 0.33429 | 0.33158 | 0.32955 | 0.32759 | 0.3258 | 0.32359 | 0.3212 | 0.31933 | 0.31728 | 0.31509 | 0.31279 | 0.31093 | -0.005479 | -0.6353%
IKI000:ea_DeliveredEner | Delivered Energy | 3.1179 | 2.8259 | 2.822 | 2.8188 | 2.8176 | 2.8335 | 2.8463 | 2.849 | 2.8457 | 2.8398 | 2.8357 | 2.8293 | 2.8158 | 2.7981 | 2.788 | 2.7751 | 2.7651 | 2.7505 | 2.7337 | 2.7169 | 2.6931 | 2.6748 | 2.6562 | 2.6407 | 2.6236 | 2.6041 | 2.5873 | 2.5692 | 2.5515 | 2.5328 | 2.5218 | -0.003474 | -0.3814%
IKI000:ea_ElectricityRe | Electricity Related Losses | 0.70034 | 0.66561 | 0.66062 | 0.65289 | 0.63821 | 0.62784 | 0.62082 | 0.61333 | 0.60306 | 0.5975 | 0.59264 | 0.58787 | 0.58242 | 0.57273 | 0.56666 | 0.56044 | 0.55541 | 0.54998 | 0.54395 | 0.53856 | 0.53268 | 0.528 | 0.52318 | 0.51833 | 0.5132 | 0.50777 | 0.50252 | 0.49736 | 0.49255 | 0.48729 | 0.48322 | -0.015379 | -1.323%
IKI000:ea_Total | Total | 3.8182 | 3.4916 | 3.4826 | 3.4717 | 3.4558 | 3.4614 | 3.4671 | 3.4623 | 3.4488 | 3.4373 | 3.4284 | 3.4172 | 3.3982 | 3.3708 | 3.3546 | 3.3355 | 3.3205 | 3.3005 | 3.2776 | 3.2555 | 3.2258 | 3.2028 | 3.1794 | 3.1591 | 3.1368 | 3.1119 | 3.0898 | 3.0665 | 3.0441 | 3.0201 | 3.005 | -0.00537 | -0.5415%
Total Industrial Combined Heat and Power 1/
IKI000:ha_Capacity(giga | Capacity (gigawatts) | 27.1067 | 28.5212 | 28.8333 | 29.1204 | 29.2682 | 29.3154 | 29.4165 | 29.508 | 29.5972 | 29.6746 | 29.7478 | 29.8174 | 29.8841 | 29.9346 | 29.9896 | 30.0664 | 30.1447 | 30.2185 | 30.3024 | 30.3903 | 30.489 | 30.5822 | 30.6971 | 30.8328 | 30.9364 | 31.0616 | 31.2263 | 31.3904 | 31.5621 | 31.6777 | 31.8523 | 0.017017 | 1.599%
IKI000:ha_Generation(bi | Generation (billion kilowatthours) | 154.5624 | 154.074 | 156.7193 | 158.2521 | 158.6426 | 159.2978 | 159.8496 | 160.3479 | 160.8363 | 161.2623 | 161.6717 | 162.0646 | 161.0883 | 161.5395 | 161.9403 | 162.5113 | 163.0519 | 163.6602 | 164.2177 | 164.7576 | 165.1291 | 165.59 | 166.2409 | 166.9476 | 167.6378 | 168.4686 | 169.3716 | 170.3176 | 171.6313 | 172.2963 | 173.6578 | 0.016477 | 1.571%
1/ Includes combined heat and power plants that have a non-regulatory status, and small on-site generating systems.
2/ Includes ethane, natural gasoline, and refinery olefins.
3/ Includes lubricants and miscellaneous petroleum products.
4/ Represents natural gas used in well, field, and lease operations, and in natural gas processing plant machinery.
5/ Fuel used in facilities that liquefy natural gas for export.
6/ Includes net coal coke imports.
7/ Includes consumption of energy produced from hydroelectric, wood and wood waste, municipal waste, and other biomass sources.
Btu = British thermal unit.
- - = Not applicable.
Note: Includes estimated consumption for petroleum and other liquids. Totals may not equal sum of components due to independent rounding.
Sources: 2019: U.S. Energy Information Administration (EIA), Short-Term Energy Outlook, October 2019 and EIA, AEO2020 National
Energy Modeling System run ref2020.d112119a. Projections: EIA, AEO2020 National Energy Modeling System run ref2020.d112119a.

## BEA Use Table
The Use Table (Supply-Use Framework), 2012
[Millions of dollars]
Bureau of Economic Analysis
Commodities/Industries |  |  | Oilseed farming | Grain farming | Vegetable and melon farming | Fruit and tree nut farming | Greenhouse, nursery, and floriculture production | Other crop farming | Dairy cattle and milk production | Beef cattle ranching and farming, including feedlots and dual-purpose ranching and farming | Poultry and egg production | Animal production, except cattle and poultry and eggs | Forestry and logging | Fishing, hunting and trapping | Support activities for agriculture and forestry | Oil and gas extraction | Coal mining | Copper, nickel, lead, and zinc mining | Iron, gold, silver, and other metal ore mining | Stone mining and quarrying | Other nonmetallic mineral mining and quarrying | Drilling oil and gas wells | Other support activities for mining | Electric power generation, transmission, and distribution | Natural gas distribution | Water, sewage and other systems | Health care structures | Educational and vocational structures | Nonresidential maintenance and repair | Residential maintenance and repair | Office and commercial structures | Multifamily residential structures | Other residential structures | Manufacturing structures | Other nonresidential structures | Power and communication structures | Single-family residential structures | Transportation structures and highways and streets | Sawmills and wood preservation | Veneer, plywood, and engineered wood product manufacturing | Millwork | All other wood product manufacturing | Clay product and refractory manufacturing | Glass and glass product manufacturing | Cement manufacturing | Ready-mix concrete manufacturing | Concrete pipe, brick, and block manufacturing | Other concrete product manufacturing | Lime and gypsum product manufacturing | Abrasive product manufacturing | Cut stone and stone product manufacturing | Ground or treated mineral and earth manufacturing | Mineral wool manufacturing | Miscellaneous nonmetallic mineral products | Iron and steel mills and ferroalloy manufacturing | Steel product manufacturing from purchased steel | Secondary smelting and alloying of aluminum | Alumina refining and primary aluminum production | Aluminum product manufacturing from purchased aluminum | Nonferrous Metal (except Aluminum) Smelting and Refining | Copper rolling, drawing, extruding and alloying | Nonferrous metal (except copper and aluminum) rolling, drawing, extruding and alloying | Ferrous metal foundries | Nonferrous metal foundries | Custom roll forming | All other forging, stamping, and sintering | Metal crown, closure, and other metal stamping (except automotive) | Cutlery and handtool manufacturing | Plate work and fabricated structural product manufacturing | Ornamental and architectural metal products manufacturing | Power boiler and heat exchanger manufacturing | Metal tank (heavy gauge) manufacturing | Metal can, box, and other metal container (light gauge) manufacturing | Hardware manufacturing | Spring and wire product manufacturing | Machine shops | Turned product and screw, nut, and bolt manufacturing | Coating, engraving, heat treating and allied activities | Plumbing fixture fitting and trim manufacturing | Valve and fittings other than plumbing | Ball and roller bearing manufacturing | Fabricated pipe and pipe fitting manufacturing | Ammunition, arms, ordnance, and accessories manufacturing | Other fabricated metal manufacturing | Farm machinery and equipment manufacturing | Lawn and garden equipment manufacturing | Construction machinery manufacturing | Mining and oil and gas field machinery manufacturing | Semiconductor machinery manufacturing | Other industrial machinery manufacturing | Optical instrument and lens manufacturing | Photographic and photocopying equipment manufacturing | Other commercial and service industry machinery manufacturing | Heating equipment (except warm air furnaces) manufacturing | Air conditioning, refrigeration, and warm air heating equipment manufacturing | Industrial and commercial fan and blower and air purification equipment manufacturing | Industrial mold manufacturing | Special tool, die, jig, and fixture manufacturing | Machine tool manufacturing | Cutting and machine tool accessory, rolling mill, and other metalworking machinery manufacturing | Turbine and turbine generator set units manufacturing | Speed changer, industrial high-speed drive, and gear manufacturing | Mechanical power transmission equipment manufacturing | Other engine equipment manufacturing | Air and gas compressor manufacturing | Pump and pumping equipment manufacturing | Material handling equipment manufacturing | Power-driven handtool manufacturing | Packaging machinery manufacturing | Industrial process furnace and oven manufacturing | Other general purpose machinery manufacturing | Fluid power process machinery | Electronic computer manufacturing | Computer storage device manufacturing | Computer terminals and other computer peripheral equipment manufacturing | Telephone apparatus manufacturing | Broadcast and wireless communications equipment | Other communications equipment manufacturing | Semiconductor and related device manufacturing | Printed circuit assembly (electronic assembly) manufacturing | Other electronic component manufacturing | Electromedical and electrotherapeutic apparatus manufacturing | Search, detection, and navigation instruments manufacturing | Automatic environmental control manufacturing | Industrial process variable instruments manufacturing | Totalizing fluid meter and counting device manufacturing | Electricity and signal testing instruments manufacturing | Analytical laboratory instrument manufacturing | Irradiation apparatus manufacturing | Watch, clock, and other measuring and controlling device manufacturing | Audio and video equipment manufacturing | Manufacturing and reproducing magnetic and optical media | Electric lamp bulb and part manufacturing | Lighting fixture manufacturing | Small electrical appliance manufacturing | Household cooking appliance manufacturing | Household refrigerator and home freezer manufacturing | Household laundry equipment manufacturing | Other major household appliance manufacturing | Power, distribution, and specialty transformer manufacturing | Motor and generator manufacturing | Switchgear and switchboard apparatus manufacturing | Relay and industrial control manufacturing | Storage battery manufacturing | Primary battery manufacturing | Communication and energy wire and cable manufacturing | Wiring device manufacturing | Carbon and graphite product manufacturing | All other miscellaneous electrical equipment and component manufacturing | Automobile manufacturing | Light truck and utility vehicle manufacturing | Heavy duty truck manufacturing | Motor vehicle body manufacturing | Truck trailer manufacturing | Motor home manufacturing | Travel trailer and camper manufacturing | Motor vehicle gasoline engine and engine parts manufacturing | Motor vehicle electrical and electronic equipment manufacturing | Motor vehicle transmission and power train parts manufacturing | Motor vehicle seating and interior trim manufacturing | Motor vehicle metal stamping | Other Motor Vehicle Parts Manufacturing | Motor vehicle steering, suspension component (except spring), and brake systems manufacturing | Aircraft manufacturing | Aircraft engine and engine parts manufacturing | Other aircraft parts and auxiliary equipment manufacturing | Guided missile and space vehicle manufacturing | Propulsion units and parts for space vehicles and guided missiles | Railroad rolling stock manufacturing | Ship building and repairing | Boat building | Motorcycle, bicycle, and parts manufacturing | Military armored vehicle, tank, and tank component manufacturing | All other transportation equipment manufacturing | Wood kitchen cabinet and countertop manufacturing | Upholstered household furniture manufacturing | Nonupholstered wood household furniture manufacturing | Institutional furniture manufacturing | Other household nonupholstered furniture | Showcase, partition, shelving, and locker manufacturing | Office furniture and custom architectural woodwork and millwork manufacturing | Other furniture related product manufacturing | Surgical and medical instrument manufacturing | Surgical appliance and supplies manufacturing | Dental equipment and supplies manufacturing | Ophthalmic goods manufacturing | Dental laboratories | Jewelry and silverware manufacturing | Sporting and athletic goods manufacturing | Doll, toy, and game manufacturing | Office supplies (except paper) manufacturing | Sign manufacturing | All other miscellaneous manufacturing | Dog and cat food manufacturing | Other animal food manufacturing | Flour milling and malt manufacturing | Wet corn milling | Fats and oils refining and blending | Soybean and other oilseed processing | Breakfast cereal manufacturing | Sugar and confectionery product manufacturing | Frozen food manufacturing | Fruit and vegetable canning, pickling, and drying | Cheese manufacturing | Dry, condensed, and evaporated dairy product manufacturing | Fluid milk and butter manufacturing | Ice cream and frozen dessert manufacturing | Poultry processing | Animal (except poultry) slaughtering, rendering, and processing | Seafood product preparation and packaging | Bread and bakery product manufacturing | Cookie, cracker, pasta, and tortilla manufacturing | Snack food manufacturing | Coffee and tea manufacturing | Flavoring syrup and concentrate manufacturing | Seasoning and dressing manufacturing | All other food manufacturing | Soft drink and ice manufacturing | Breweries | Wineries | Distilleries | Tobacco product manufacturing | Fiber, yarn, and thread mills | Fabric mills | Textile and fabric finishing and fabric coating mills | Carpet and rug mills | Curtain and linen mills | Other textile product mills | Apparel manufacturing | Leather and allied product manufacturing | Pulp mills | Paper mills | Paperboard mills | Paperboard container manufacturing | Paper Bag and Coated and Treated Paper Manufacturing | Stationery product manufacturing | Sanitary paper product manufacturing | All other converted paper product manufacturing | Printing | Support activities for printing | Petroleum refineries | Asphalt paving mixture and block manufacturing | Asphalt shingle and coating materials manufacturing | Other petroleum and coal products manufacturing | Petrochemical manufacturing | Industrial gas manufacturing | Synthetic dye and pigment manufacturing | Other Basic Inorganic Chemical Manufacturing | Other basic organic chemical manufacturing | Plastics material and resin manufacturing | Synthetic rubber and artificial and synthetic fibers and filaments manufacturing | Medicinal and botanical manufacturing | Pharmaceutical preparation manufacturing | In-vitro diagnostic substance manufacturing | Biological product (except diagnostic) manufacturing | Fertilizer manufacturing | Pesticide and other agricultural chemical manufacturing | Paint and coating manufacturing | Adhesive manufacturing | Soap and cleaning compound manufacturing | Toilet preparation manufacturing | Printing ink manufacturing | All other chemical product and preparation manufacturing | Plastics packaging materials and unlaminated film and sheet manufacturing | Plastics pipe, pipe fitting, and unlaminated profile shape manufacturing | Laminated plastics plate, sheet (except packaging), and shape manufacturing | Polystyrene foam product manufacturing | Urethane and other foam product (except polystyrene) manufacturing | Plastics bottle manufacturing | Other plastics product manufacturing | Tire manufacturing | Rubber and plastics hoses and belting manufacturing | Other rubber product manufacturing | Motor vehicle and motor vehicle parts and supplies | Professional and commercial equipment and supplies | Household appliances and electrical and electronic goods | Machinery, equipment, and supplies | Other durable goods merchant wholesalers | Drugs and druggists? sundries | Grocery and related product wholesalers | Petroleum and petroleum products | Other nondurable goods merchant wholesalers | Wholesale electronic markets and agents and brokers | Customs duties | Motor vehicle and parts dealers | Food and beverage stores | General merchandise stores | Building material and garden equipment and supplies dealers | Health and personal care stores | Gasoline stations | Clothing and clothing accessories stores | Nonstore retailers | All other retail | Air transportation | Rail transportation | Water transportation | Truck transportation | Transit and ground passenger transportation | Pipeline transportation | Scenic and sightseeing transportation and support activities for transportation | Couriers and messengers | Warehousing and storage | Newspaper publishers | Periodical Publishers | Book publishers | Directory, mailing list, and other publishers | Software publishers | Motion picture and video industries | Sound recording industries | Radio and television broadcasting | Cable and other subscription programming | Wired telecommunications carriers | Wireless telecommunications carriers (except satellite) | Satellite, telecommunications resellers, and all other telecommunications | Data processing, hosting, and related services | Internet publishing and broadcasting and Web search portals | News syndicates, libraries, archives and all other information services | Nondepository credit intermediation and related activities | Monetary authorities and depository credit intermediation | Other financial investment activities | Securities and commodity contracts intermediation and brokerage | Direct life insurance carriers | Insurance carriers, except direct life | Insurance agencies, brokerages, and related activities | Funds, trusts, and other financial vehicles | Owner-occupied housing | Tenant-occupied housing | Other real estate | Automotive equipment rental and leasing | Commercial and industrial machinery and equipment rental and leasing | General and consumer goods rental | Lessors of nonfinancial intangible assets | Legal services | Custom computer programming services | Computer systems design services | Other computer related services, including facilities management | Accounting, tax preparation, bookkeeping, and payroll services | Architectural, engineering, and related services | Management consulting services | Environmental and other technical consulting services | Scientific research and development services | Advertising, public relations, and related services | Specialized design services | Photographic services | Veterinary services | All other miscellaneous professional, scientific, and technical services | Management of companies and enterprises | Employment services | Services to buildings and dwellings | Office administrative services | Facilities support services | Business support services | Travel arrangement and reservation services | Investigation and security services | Other support services | Waste management and remediation services | Elementary and secondary schools | Junior colleges, colleges, universities, and professional schools | Other educational services | Offices of physicians | Offices of dentists | Offices of other health practitioners | Outpatient care centers | Medical and diagnostic laboratories | Home health care services | Other ambulatory health care services | Hospitals | Nursing and community care facilities | Residential mental health, substance abuse, and other residential care facilities | Individual and family services | Child day care services | Community food, housing, and other relief services, including rehabilitation services | Performing arts companies | Spectator sports | Independent artists, writers, and performers | Promoters of performing arts and sports and agents for public figures | Museums, historical sites, zoos, and parks | Amusement parks and arcades | Gambling industries (except casino hotels) | Other amusement and recreation industries | Accommodation | Full-service restaurants | Limited-service restaurants | All other food and drinking places | Automotive repair and maintenance | Electronic and precision equipment repair and maintenance | Commercial and industrial machinery and equipment repair and maintenance | Personal and household goods repair and maintenance | Personal care services | Death care services | Dry-cleaning and laundry services | Other personal services | Religious organizations | Grantmaking, giving, and social advocacy organizations | Civic, social, professional, and similar organizations | Private households | Federal general government (defense) | Federal general government (nondefense) | Postal service | Federal electric utilities | Other federal government enterprises | State and local government educational services | State and local government hospitals and health services | State and local government other services | State and local government passenger transit | State and local government electric utilities | Other state and local government enterprises | Total Intermediate | Personal consumption expenditures | Nonresidential private fixed investment in equipment | Nonresidential private fixed investment in intellectual property products | Residential private fixed investment | Nonresidential private fixed investment in structures | Change in private inventories | Exports of goods and services | Federal Government defense: Consumption expenditures | Federal national defense: Gross investment in equipment | Federal national defense: Gross investment in intellectual property products | Federal national defense: Gross investment in structures | Federal Government nondefense: Consumption expenditures | Federal nondefense: Gross investment in equipment | Federal nondefense: Gross investment in intellectual property products | Federal nondefense: Gross investment in structures | State and local government consumption expenditures | State and local: Gross investment in equipment | State and local: Gross investment in intellectual property products | State and local: Gross investment in structures | Total use of products
Code | Matching ISIC Code | Commodity Description | 1111A0 | 1111B0 | 111200 | 111300 | 111400 | 111900 | 112120 | 1121A0 | 112300 | 112A00 | 113000 | 114000 | 115000 | 211000 | 212100 | 212230 | 2122A0 | 212310 | 2123A0 | 213111 | 21311A | 221100 | 221200 | 221300 | 233210 | 233262 | 230301 | 230302 | 2332A0 | 233412 | 2334A0 | 233230 | 2332D0 | 233240 | 233411 | 2332C0 | 321100 | 321200 | 321910 | 3219A0 | 327100 | 327200 | 327310 | 327320 | 327330 | 327390 | 327400 | 327910 | 327991 | 327992 | 327993 | 327999 | 331110 | 331200 | 331314 | 331313 | 33131B | 331410 | 331420 | 331490 | 331510 | 331520 | 332114 | 33211A | 332119 | 332200 | 332310 | 332320 | 332410 | 332420 | 332430 | 332500 | 332600 | 332710 | 332720 | 332800 | 332913 | 33291A | 332991 | 332996 | 33299A | 332999 | 333111 | 333112 | 333120 | 333130 | 333242 | 33329A | 333314 | 333316 | 333318 | 333414 | 333415 | 333413 | 333511 | 333514 | 333517 | 33351B | 333611 | 333612 | 333613 | 333618 | 333912 | 33391A | 333920 | 333991 | 333993 | 333994 | 33399A | 33399B | 334111 | 334112 | 334118 | 334210 | 334220 | 334290 | 334413 | 334418 | 33441A | 334510 | 334511 | 334512 | 334513 | 334514 | 334515 | 334516 | 334517 | 33451A | 334300 | 334610 | 335110 | 335120 | 335210 | 335221 | 335222 | 335224 | 335228 | 335311 | 335312 | 335313 | 335314 | 335911 | 335912 | 335920 | 335930 | 335991 | 335999 | 336111 | 336112 | 336120 | 336211 | 336212 | 336213 | 336214 | 336310 | 336320 | 336350 | 336360 | 336370 | 336390 | 3363A0 | 336411 | 336412 | 336413 | 336414 | 33641A | 336500 | 336611 | 336612 | 336991 | 336992 | 336999 | 337110 | 337121 | 337122 | 337127 | 33712N | 337215 | 33721A | 337900 | 339112 | 339113 | 339114 | 339115 | 339116 | 339910 | 339920 | 339930 | 339940 | 339950 | 339990 | 311111 | 311119 | 311210 | 311221 | 311225 | 311224 | 311230 | 311300 | 311410 | 311420 | 311513 | 311514 | 31151A | 311520 | 311615 | 31161A | 311700 | 311810 | 3118A0 | 311910 | 311920 | 311930 | 311940 | 311990 | 312110 | 312120 | 312130 | 312140 | 312200 | 313100 | 313200 | 313300 | 314110 | 314120 | 314900 | 315000 | 316000 | 322110 | 322120 | 322130 | 322210 | 322220 | 322230 | 322291 | 322299 | 323110 | 323120 | 324110 | 324121 | 324122 | 324190 | 325110 | 325120 | 325130 | 325180 | 325190 | 325211 | 3252A0 | 325411 | 325412 | 325413 | 325414 | 325310 | 325320 | 325510 | 325520 | 325610 | 325620 | 325910 | 3259A0 | 326110 | 326120 | 326130 | 326140 | 326150 | 326160 | 326190 | 326210 | 326220 | 326290 | 423100 | 423400 | 423600 | 423800 | 423A00 | 424200 | 424400 | 424700 | 424A00 | 425000 | 4200ID | 441000 | 445000 | 452000 | 444000 | 446000 | 447000 | 448000 | 454000 | 4B0000 | 481000 | 482000 | 483000 | 484000 | 485000 | 486000 | 48A000 | 492000 | 493000 | 511110 | 511120 | 511130 | 5111A0 | 511200 | 512100 | 512200 | 515100 | 515200 | 517110 | 517210 | 517A00 | 518200 | 519130 | 5191A0 | 522A00 | 52A000 | 523900 | 523A00 | 524113 | 5241XX | 524200 | 525000 | 531HSO | 531HST | 531ORE | 532100 | 532400 | 532A00 | 533000 | 541100 | 541511 | 541512 | 54151A | 541200 | 541300 | 541610 | 5416A0 | 541700 | 541800 | 541400 | 541920 | 541940 | 5419A0 | 550000 | 561300 | 561700 | 561100 | 561200 | 561400 | 561500 | 561600 | 561900 | 562000 | 611100 | 611A00 | 611B00 | 621100 | 621200 | 621300 | 621400 | 621500 | 621600 | 621900 | 622000 | 623A00 | 623B00 | 624100 | 624400 | 624A00 | 711100 | 711200 | 711500 | 711A00 | 712000 | 713100 | 713200 | 713900 | 721000 | 722110 | 722211 | 722A00 | 811100 | 811200 | 811300 | 811400 | 812100 | 812200 | 812300 | 812900 | 813100 | 813A00 | 813B00 | 814000 | S00500 | S00600 | 491000 | S00101 | S00102 | GSLGE | GSLGH | GSLGO | S00201 | S00202 | S00203 | T001 | F01000 | F02E00 | F02N00 | F02R00 | F02S00 | F03000 | F04000 | F06C00 | F06E00 | F06N00 | F06S00 | F07C00 | F07E00 | F07N00 | F07S00 | F10C00 | F10E00 | F10N00 | F10S00 | T019
Matching ISIC Code |  |  | ISIC 01T03 | ISIC 01T03 | ISIC 01T03 | ISIC 01T03 | ISIC 01T03 | ISIC 01T03 | ISIC 01T03 | ISIC 01T03 | ISIC 01T03 | ISIC 01T03 | ISIC 01T03 | ISIC 01T03 | ISIC 01T03 | ISIC 06 | ISIC 05 | ISIC 07T08 | ISIC 07T08 | ISIC 07T08 | ISIC 07T08 | ISIC 09 | ISIC 09 | ISIC 351 | ISIC 352T353 | ISIC 36T39 | ISIC 41T43 | ISIC 41T43 | ISIC 41T43 | ISIC 41T43 | ISIC 41T43 | ISIC 41T43 | ISIC 41T43 | ISIC 41T43 | ISIC 41T43 | ISIC 41T43 | ISIC 41T43 | ISIC 41T43 | ISIC 16 | ISIC 16 | ISIC 16 | ISIC 16 | ISIC 239 | ISIC 231 | ISIC 239 | ISIC 239 | ISIC 239 | ISIC 239 | ISIC 239 | ISIC 239 | ISIC 239 | ISIC 239 | ISIC 239 | ISIC 239 | ISIC 241 | ISIC 25 | ISIC 242 | ISIC 242 | ISIC 242 | ISIC 242 | ISIC 242 | ISIC 242 | ISIC 241 | ISIC 242 | ISIC 25 | ISIC 25 | ISIC 25 | ISIC 25 | ISIC 25 | ISIC 25 | ISIC 25 | ISIC 25 | ISIC 25 | ISIC 25 | ISIC 25 | ISIC 25 | ISIC 25 | ISIC 25 | ISIC 25 | ISIC 25 | ISIC 25 | ISIC 25 | ISIC 25 | ISIC 25 | ISIC 28 | ISIC 28 | ISIC 28 | ISIC 28 | ISIC 28 | ISIC 28 | ISIC 28 | ISIC 28 | ISIC 28 | ISIC 28 | ISIC 28 | ISIC 28 | ISIC 28 | ISIC 28 | ISIC 28 | ISIC 28 | ISIC 28 | ISIC 28 | ISIC 28 | ISIC 28 | ISIC 28 | ISIC 28 | ISIC 28 | ISIC 28 | ISIC 28 | ISIC 28 | ISIC 28 | ISIC 28 | ISIC 26 | ISIC 26 | ISIC 26 | ISIC 26 | ISIC 26 | ISIC 26 | ISIC 26 | ISIC 26 | ISIC 26 | ISIC 26 | ISIC 26 | ISIC 26 | ISIC 26 | ISIC 26 | ISIC 26 | ISIC 26 | ISIC 26 | ISIC 26 | ISIC 26 | ISIC 26 | ISIC 27 | ISIC 27 | ISIC 27 | ISIC 27 | ISIC 27 | ISIC 27 | ISIC 27 | ISIC 27 | ISIC 27 | ISIC 27 | ISIC 27 | ISIC 27 | ISIC 27 | ISIC 27 | ISIC 27 | ISIC 27 | ISIC 27 | ISIC 29 | ISIC 29 | ISIC 29 | ISIC 29 | ISIC 29 | ISIC 29 | ISIC 29 | ISIC 29 | ISIC 29 | ISIC 29 | ISIC 29 | ISIC 29 | ISIC 29 | ISIC 29 | ISIC 30 | ISIC 30 | ISIC 30 | ISIC 30 | ISIC 30 | ISIC 30 | ISIC 30 | ISIC 30 | ISIC 30 | ISIC 30 | ISIC 30 | ISIC 31T33 | ISIC 31T33 | ISIC 31T33 | ISIC 31T33 | ISIC 31T33 | ISIC 31T33 | ISIC 31T33 | ISIC 31T33 | ISIC 31T33 | ISIC 31T33 | ISIC 31T33 | ISIC 31T33 | ISIC 31T33 | ISIC 31T33 | ISIC 31T33 | ISIC 31T33 | ISIC 31T33 | ISIC 31T33 | ISIC 31T33 | ISIC 10T12 | ISIC 10T12 | ISIC 10T12 | ISIC 10T12 | ISIC 10T12 | ISIC 10T12 | ISIC 10T12 | ISIC 10T12 | ISIC 10T12 | ISIC 10T12 | ISIC 10T12 | ISIC 10T12 | ISIC 10T12 | ISIC 10T12 | ISIC 10T12 | ISIC 10T12 | ISIC 10T12 | ISIC 10T12 | ISIC 10T12 | ISIC 10T12 | ISIC 10T12 | ISIC 10T12 | ISIC 10T12 | ISIC 10T12 | ISIC 10T12 | ISIC 10T12 | ISIC 10T12 | ISIC 10T12 | ISIC 10T12 | ISIC 13T15 | ISIC 13T15 | ISIC 13T15 | ISIC 13T15 | ISIC 13T15 | ISIC 13T15 | ISIC 13T15 | ISIC 13T15 | ISIC 17T18 | ISIC 17T18 | ISIC 17T18 | ISIC 17T18 | ISIC 17T18 | ISIC 17T18 | ISIC 17T18 | ISIC 17T18 | ISIC 17T18 | ISIC 17T18 | ISIC 19 | ISIC 19 | ISIC 19 | ISIC 19 | ISIC 20 | ISIC 20 | ISIC 20 | ISIC 20 | ISIC 20 | ISIC 20 | ISIC 20 | ISIC 21 | ISIC 21 | ISIC 21 | ISIC 21 | ISIC 20 | ISIC 20 | ISIC 20 | ISIC 20 | ISIC 20 | ISIC 20 | ISIC 20 | ISIC 20 | ISIC 22 | ISIC 22 | ISIC 22 | ISIC 22 | ISIC 22 | ISIC 22 | ISIC 22 | ISIC 22 | ISIC 22 | ISIC 22 | ISIC 45T47 | ISIC 45T47 | ISIC 45T47 | ISIC 45T47 | ISIC 45T47 | ISIC 45T47 | ISIC 45T47 | ISIC 45T47 | ISIC 45T47 | ISIC 45T47 | ISIC 45T47 | ISIC 45T47 | ISIC 45T47 | ISIC 45T47 | ISIC 45T47 | ISIC 45T47 | ISIC 45T47 | ISIC 45T47 | ISIC 45T47 | ISIC 45T47 | ISIC 49T53 | ISIC 49T53 | ISIC 49T53 | ISIC 49T53 | ISIC 49T53 | ISIC 49T53 | ISIC 49T53 | ISIC 49T53 | ISIC 49T53 | ISIC 58T60 | ISIC 58T60 | ISIC 58T60 | ISIC 58T60 | ISIC 58T60 | ISIC 58T60 | ISIC 58T60 | ISIC 58T60 | ISIC 58T60 | ISIC 61 | ISIC 61 | ISIC 61 | ISIC 62T63 | ISIC 62T63 | ISIC 62T63 | ISIC 64T66 | ISIC 64T66 | ISIC 64T66 | ISIC 64T66 | ISIC 64T66 | ISIC 64T66 | ISIC 64T66 | ISIC 64T66 | ISIC 68 | ISIC 68 | ISIC 68 | ISIC 68 | ISIC 68 | ISIC 68 | ISIC 68 | ISIC 69T82 | ISIC 62T63 | ISIC 62T63 | ISIC 62T63 | ISIC 69T82 | ISIC 69T82 | ISIC 69T82 | ISIC 69T82 | ISIC 69T82 | ISIC 69T82 | ISIC 69T82 | ISIC 69T82 | ISIC 69T82 | ISIC 69T82 | ISIC 69T82 | ISIC 69T82 | ISIC 69T82 | ISIC 69T82 | ISIC 69T82 | ISIC 69T82 | ISIC 69T82 | ISIC 69T82 | ISIC 69T82 | ISIC 36T39 | ISIC 85 | ISIC 85 | ISIC 85 | ISIC 86T88 | ISIC 86T88 | ISIC 86T88 | ISIC 86T88 | ISIC 86T88 | ISIC 86T88 | ISIC 86T88 | ISIC 86T88 | ISIC 86T88 | ISIC 86T88 | ISIC 86T88 | ISIC 86T88 | ISIC 86T88 | ISIC 90T96 | ISIC 90T96 | ISIC 90T96 | ISIC 90T96 | ISIC 90T96 | ISIC 90T96 | ISIC 90T96 | ISIC 90T96 | ISIC 55T56 | ISIC 55T56 | ISIC 55T56 | ISIC 55T56 | ISIC 45T47 | ISIC 31T33 | ISIC 31T33 | ISIC 31T33 | ISIC 86T88 | ISIC 86T88 | ISIC 86T88 | ISIC 86T88 | ISIC 86T88 | ISIC 86T88 | ISIC 86T88 | ISIC 97T98 | ISIC 84 | ISIC 84 | ISIC 84 | ISIC 84 | ISIC 84 | ISIC 84 | ISIC 84 | ISIC 84 | ISIC 84 | ISIC 84 | ISIC 84
1111A0 | ISIC 01T03 | Oilseed farming | 2507 | 145 | 4 |  |  | 0 | [188 empty] | 83 | 574 | 23817 | [13 empty] | 255 |  | 10 | 28 | 5 | [27 empty] | 73 | 1 | 1 |  | 529 |  |  | 59 | 35 | 5 | 2 | [126 empty] | 0 | 0 | 0 | [13 empty] | -287 | [9 empty] | 27846 | [5 empty] | -3550 | 25036 | [12 empty] | 49332
1111B0 | ISIC 01T03 | Grain farming |  | 7731 |  |  |  | 207 | 2154 | 7141 | 2002 | 353 | [181 empty] | 2463 | 10313 | 14266 | 8609 | 535 | 151 | 669 |  | 5822 | 314 | [7 empty] | 2374 | 849 | 1224 |  |  |  | 1456 |  | 3141 |  | 210 | [24 empty] | 30 |  |  | 20079 | [29 empty] | 0 | 3 | 12 | 1307 |  |  |  | 826 | 227 |  |  |  |  | 2 | [48 empty] | 174 | [5 empty] | 7 | [9 empty] | 2 | 20 | [8 empty] | 0 | [12 empty] | 0 | 10 | 0 | 1 | 0 | [13 empty] | -41 |  |  |  | 113 | 0 | 107 |  |  |  | 94863 | 3056 |  |  |  |  | -7411 | 19109 | [12 empty] | 109617
111200 | ISIC 01T03 | Vegetable and melon farming |  |  | 909 | 8 | [195 empty] | 1172 | 583 | [8 empty] | 7 | 113 |  | 21 | 160 | 1064 | [68 empty] | 25 |  |  |  | 21 | [9 empty] | 91 | [56 empty] | 22 | 51 | [8 empty] | 0 | 0 | 0 | [9 empty] | 0 | 1 | 10 | 289 | 184 | 26 | [8 empty] | 10 |  | 4 |  |  |  |  | 0 | 0 | 175 | 85 | 61 |  |  |  | 5091 | 32034 |  |  |  |  | -2703 | 3160 | [12 empty] | 37581
111300 | ISIC 01T03 | Fruit and tree nut farming |  |  |  | 189 | [193 empty] | 81 | 1139 | 1187 | 3318 |  |  |  | 225 |  |  |  | 183 | 286 | 1976 | 6360 | 247 | 582 | 3229 |  |  | 3258 | 4 | [78 empty] | 21 | [40 empty] | 2 | [15 empty] | 2 | 11 | [21 empty] | 0 | 2 | 8 | 9 | 7 | [8 empty] | 3 | [7 empty] | 0 | 17 | 17 | 23 |  |  |  | 22382 | 35150 |  |  |  |  | -2059 | 7428 | [12 empty] | 62901
111400 | ISIC 01T03 | Greenhouse, nursery, and floriculture production |  |  |  |  | 3970 | [7 empty] | 367 | [14 empty] | 91 |  |  | 220 |  |  |  | 71 | [155 empty] | 568 | [9 empty] | 2 | [5 empty] | 0 |  |  |  | 315 |  |  |  | 763 | [31 empty] | 664 | [25 empty] | 2 |  |  |  |  | 5 | 15 | 42 | 1 |  | 689 | 571 |  | 0 |  | 555 |  |  | 27 | [13 empty] | 0 | [10 empty] | 0 | 1 | 0 | 0 |  |  |  |  | 0 | 0 | 6 |  |  |  |  | 5 | 0 | 0 | 2 | 31 | 22 | 41 |  |  | 104 | [6 empty] | 1489 | 2 |  | 2 |  |  | 1 |  | 1 | 1 | 0 | 0 | [17 empty] | 13 | 29 | 12 | 1 | 0 | 0 | 0 | 0 | [7 empty] | 49 |  | 9 | [6 empty] | 8 |  | 2751 |  |  |  | 13518 | 23863 |  |  |  |  | 96 | 878 | [12 empty] | 38355
111900 | ISIC 01T03 | Other crop farming | 458 | 223 |  |  | 0 | 596 | 275 | 473 |  | 34 |  |  |  |  | 5 | 1 | 12 | 2 | 6 | 5 | 10 |  |  |  | 14 | 12 | 68 | 218 | 12 | 2 | 144 | 5 | 24 | 24 | 42 | 12 | [159 empty] | 92 | 708 | 2 | 1379 | [5 empty] | 1 |  |  |  |  | 8 | 2198 | 939 | 7 | 2281 | 48 |  | 38 |  |  | 2114 | 1198 | 248 | [21 empty] | 12 | 0 |  | 507 |  |  | 27 |  | 0 | [27 empty] | 0 |  |  |  |  | 31 | [38 empty] | 0 | [14 empty] | 21 | [5 empty] | 1 |  | 13 | [7 empty] | 0 | 1 | [9 empty] | 0 |  | 0 | [7 empty] | 1 |  | 6 |  | 0 | 0 | 0 | [13 empty] | -29 |  |  |  | 8 |  | 134 |  |  |  | 14669 | 5648 |  |  |  |  | -2466 | 7426 | [12 empty] | 25277
112120 | ISIC 01T03 | Dairy cattle and milk production | [9 empty] | 3 | [191 empty] | 16819 | 8022 | 17587 | 390 | [9 empty] | 483 | [123 empty] | 7 | [15 empty] | 2 | 2 | [43 empty] | 16 | [5 empty] | 43332 | 130 |  |  |  |  | 9 | 137 | [12 empty] | 43608
1121A0 | ISIC 01T03 | Beef cattle ranching and farming, including feedlots and dual-purpose ranching and farming | 38 | 225 | 4 | 24 | 12 | 10 | 2007 | 25851 |  | 378 |  |  | 52 | [193 empty] | 60990 | [70 empty] | 438 | [60 empty] | 274 | [5 empty] | 14 | [60 empty] | 90318 | 77 |  |  |  |  | 243 | 363 | [12 empty] | 91000
112300 | ISIC 01T03 | Poultry and egg production | 10 |  |  |  |  | 1 |  |  | 4324 | [189 empty] | 130 | 191 | 53 |  |  |  | 151 | 28742 |  |  | 376 | 457 |  |  |  | 372 | 473 | [62 empty] | 20 | [5 empty] | 131 | 36 | [53 empty] | 8 | [15 empty] | 1 | 45 | [8 empty] | 0 | 0 | [12 empty] | 19 | 19 | 39 | 0 | [10 empty] | 1 | [6 empty] | 20 | 116 | 232 |  |  |  | 35968 | 7615 |  |  |  |  | -215 | 692 | [12 empty] | 44060
112A00 | ISIC 01T03 | Animal production, except cattle and poultry and eggs | 24 | 134 | 2 | 11 | 6 | 22 | 144 | 574 |  | 5803 | 8 |  | 420 | [177 empty] | 8 | [14 empty] | 210 | 25667 | 955 |  |  | 21 |  | 2 | 52 | 904 | [5 empty] | 185 | 309 |  |  |  | 81 | [51 empty] | 176 | [6 empty] | 1 | [12 empty] | 40 | [40 empty] | 953 | [5 empty] | 48 | [6 empty] | 9 |  |  | 0 | 2 | [8 empty] | 0 | [10 empty] | 35 | 41 | 254 | 3 | 331 | 602 | 104 | [12 empty] | 8 | [6 empty] | 82 |  |  |  | 38229 | 13510 |  |  |  |  | 201 | 1527 | [12 empty] | 53467
113000 | ISIC 01T03 | Forestry and logging | [10 empty] | 3411 |  | 7 |  | 97 | [21 empty] | 8638 | 2661 | 894 | 269 | [11 empty] | 4 | [91 empty] | 0 | [16 empty] | 0 | [15 empty] | 66 | [9 empty] | 113 |  |  |  | 217 | [7 empty] | 92 | [11 empty] | 17 |  | 208 | 52 | 43 | 89 | [10 empty] | 52 | 11 | 443 | 2360 | 2244 | [6 empty] | 59 |  |  |  | 33 | 3 |  |  |  | 590 |  | 15 | [5 empty] | 318 | 93 | 27 |  |  |  | 7 | [7 empty] | 2898 | 105 | 950 | [17 empty] | 3 | [49 empty] | 20 | [5 empty] | 0 |  | 1 | [7 empty] | 0 | 3 | [43 empty] | 53 |  | 127 |  |  |  | 27289 | [5 empty] | 897 | 2553 | [12 empty] | 30739
114000 | ISIC 01T03 | Fishing, hunting and trapping | [191 empty] | 21 | 301 | [6 empty] | 112 | 640 |  |  |  |  | 335 | 397 | 5103 | [45 empty] | 56 | [29 empty] | 761 | [9 empty] | 0 |  |  |  | 3 | [40 empty] | 19 | [5 empty] | 0 | [9 empty] | 46 | 14 | [8 empty] | 0 | 0 | 0 | [8 empty] | 16 | 21 | 127 | 406 | 2194 | 1128 | 128 | [8 empty] | 74 |  | 87 | [5 empty] | 9 | 43 | 216 | 182 |  |  |  | 12439 | 7017 |  |  |  |  | 12 | 4960 | [12 empty] | 24429
115000 | ISIC 01T03 | Support activities for agriculture and forestry | 2554 | 9807 | 1173 | 2724 | 767 | 1664 | 763 | 1330 | 544 | 520 | 2560 | 15 | [326 empty] | 186 | [5 empty] | 10 | [50 empty] | 53 | [5 empty] | 2824 |  |  |  | 27495 | 273 | [5 empty] | 37 | [12 empty] | 27805
211000 | ISIC 06 | Oil and gas extraction | [13 empty] | 36344 | 0 |  | 1 | 0 | 14 | 0 | 1 | 12825 | 18217 | 20 | [12 empty] | 1 | 1 | 0 | 0 |  | 0 | 0 | 0 |  |  | 0 |  |  | 0 | 0 |  | 0 |  |  | 30 |  |  |  |  | 0 |  |  | 0 | 0 |  | 0 | 0 |  |  | 0 |  |  | 0 | 0 | 0 |  |  | 0 |  |  | 0 | 0 | 0 | 0 | 0 |  | 0 |  |  | 0 | 0 | 0 |  | 0 | 0 |  | 0 | 0 | 0 | 0 | 0 |  | 0 | 0 |  |  |  | 0 | [32 empty] | 0 |  |  |  | 0 |  | 0 | 0 | 0 |  |  |  |  | 0 |  | 0 |  | 0 | 0 | 0 | 0 | 0 | 0 |  |  | 0 | 0 |  |  |  |  | 0 | 0 |  |  |  | 0 | 0 |  | 0 | 0 | [7 empty] | 0 | 0 | 0 | 0 |  | 0 | 0 | 0 | 0 | 0 | 0 | 0 | 0 | 0 | 0 |  | 0 | 0 | 0 | 0 | 0 | 0 |  |  |  | 0 | 0 | 0 |  |  | 0 | 0 | 0 | 0 | 0 |  |  |  |  | 0 | 1 | 1 | 0 | 0 |  | 0 |  | 0 |  | 571730 | 1 | 0 | 3091 | 3464 | 41 | 17 | 480 | 1669 | 36 | 6 | 2 | 5 | 0 | 1 | 6 | 2 | 1 | 1 | 4 | 1 | 0 | 73 | 0 | 0 | 0 | 0 | 0 | 0 | 1 | 0 | 0 | 0 | 1 | 1 | 1 | 1 | 6 |  | 3 | 3 | 9 | 0 |  | 3 | 5 | 2 | 4 | 0 | 0 | 1 | 1 | 5 |  |  |  |  | 0 | 61 |  |  | 3 | 0 |  | 0 |  | 2 | 0 |  | 0 | 0 | 1 | 0 | 0 | 0 | 0 | 0 |  |  | 0 | 0 |  | 0 | 0 |  |  |  | 0 | 0 | 0 | 0 | 0 | 0 | 0 | 0 | 0 | 0 | 9 | 0 | 0 | 1 | 1 | 0 | 0 | 0 | 0 | 29 | 0 | 0 | 0 | 1 | 0 | 0 | 0 | 1 | 5 | 0 | 1 | 3 | 2 | 2 | 1 | 1 | 0 | 0 | 1 | 40 | 5 | 1 | 2 | 1 | 1 | 0 | 0 | 0 | 0 | 0 | 0 | 2 | 5 | 16 | 22 | 19 | 1 | 3 | 0 | 1 | 0 | 1 | 0 | 5 | 0 |  | 0 | 4 |  |  |  |  | 1294 | 83 |  |  |  |  | 15474 | 5359 | 670607 | [5 empty] | 2929 | 10459 | [12 empty] | 683995
212100 | ISIC 05 | Coal mining | [8 empty] | 817 |  | 2 |  |  | 139 | 5212 | 33 | 45 | 15 | 79 | 9 | 19 | 14900 | [14 empty] | 4 | 3 | 2 | 3 | 115 | 471 | 422 | 161 | 27 | 39 | 391 | 16 | 12 | 56 | 71 | 32 | 6059 | 56 | 95 | 77 | 142 | 50 | 40 | 75 | 100 | 84 |  | 2 | 0 | 0 | 1 | 2 | 0 | 0 | 0 | 0 | 0 | 1 | 1 | 3 |  | 1 | 0 | 1 |  | 0 | 0 | 0 | 0 | 4 | 0 | 3 | 2 |  | 0 | 0 | 0 | 2 | 0 | 0 | 2 | 0 | 2 |  | 0 | 0 | 1 | 0 | 2 |  | 0 | 0 | 2 | 1 | [20 empty] | 1 | 1 | 0 | 0 | 0 | 0 | 0 | 1 | 0 | 1 | 0 | 1 |  | 0 | 1 | 1 | 3 | 5 | 6 | 0 | 1 | 0 | 0 | 1 | 3 | 1 | 3 | 0 | 3 | 4 | 3 | 3 | 1 | 0 | 0 | 1 | 1 | 4 | 0 | 0 |  | 0 | 2 | 0 | 1 |  | 1 | 1 | 2 | 0 | [11 empty] | 31 | 40 | 40 | 157 | 25 | 124 | 23 | 192 | 77 | 111 | 59 | 90 | 54 | 6 | 68 | 149 | 50 | 91 | 52 | 83 | 16 | 9 | 16 | 39 | 58 | 93 | 13 | 18 | 48 | 9 | 59 | 43 | 6 | 0 | 3 | 0 |  | 145 | 748 | 711 | 99 | 53 | 3 | 14 | 17 |  |  | 1953 | 78 | 11 | 250 | 80 | 12 | 8 | 40 | 319 | 69 | 11 | 3 | 11 | 0 | 2 | 11 | 3 | 2 | 2 | 8 | 2 | 0 | 12 | 31 | 10 | 3 | 16 | 7 | 3 | 41 | 24 | 5 | 16 | 0 | 3 | 0 | 0 | 6 |  | 4 | 0 | 8 | 0 | [16 empty] | 0 |  | 4 | 0 | [6 empty] | 0 | 0 | 0 | 0 | 0 |  |  |  |  | 0 | 0 | 0 |  |  | 0 |  |  |  | 0 | 0 | 0 | 0 |  | 0 | 0 |  |  | 0 | 17 |  |  | 99 | 0 |  | 0 | 0 | 0 | 58 | 0 | 0 | 0 | 1 | 0 | 0 |  | 0 | 3 | 14 | 5 | 0 | [7 empty] | 84 | 8 | 2 | 3 | 1 | 2 |  | 0 |  |  | 1 | 0 | 3 | 9 | 18 | 256 | 241 | 59 | 4 | 0 | 1 | 0 | 0 | 0 | 6 | 0 |  | 0 | 8 |  |  | 2315 |  |  |  | 348 | 285 | 198 |  | 9428 |  | 50240 | 126 |  |  |  |  | 619 | 14745 | [12 empty] | 65731
212230 | ISIC 07T08 | Copper, nickel, lead, and zinc mining | [15 empty] | 343 | 7 | [23 empty] | 9 | [8 empty] | 19 |  |  | 632 | 38 | 165 |  |  | 3026 | 58 | 408 | [12 empty] | 241 |  |  | 93 | [5 empty] | 47 | 59 |  |  | 40 | [10 empty] | 15 | [16 empty] | 2 | [14 empty] | 1 | [9 empty] | 10 |  | 17 | [21 empty] | 25 | [18 empty] | 18 | [61 empty] | 96 | 556 | 110 | 10 | [8 empty] | 31 | [26 empty] | 0 | [7 empty] | 0 | [9 empty] | 8 |  | 15 | 10 |  | 7 | 7 | 10 | 17 | 76 |  | 20 | 36 | 260 | 2 | [10 empty] | 0 | 0 | 0 | 0 | [6 empty] | 169 |  |  | 72 | [5 empty] | 1 |  | 226 |  |  |  |  | 185 |  | 63 |  |  | 257 | [7 empty] | 6 | 5 | 19 |  |  |  | 199 | 6 | 1 | 8 |  | 3 |  | 555 | 52 | 11 | 8 | 1 | 8 | 94 | 37 |  | 470 | 0 |  | 22 |  | 114 | 55 | [12 empty] | 9192 | [5 empty] | 108 | 3809 | [12 empty] | 13110
2122A0 | ISIC 07T08 | Iron, gold, silver, and other metal ore mining | [15 empty] | 384 | 443 | [23 empty] | 14 | 7 | 3 |  |  |  |  | 94 |  | 26 |  |  | 6189 | 132 | 67 | 498 |  | 1323 | 10 | 1069 | [12 empty] | 96 | [8 empty] | 10 | [14 empty] | 43 | [15 empty] | 0 | 2 | [26 empty] | 58 | [5 empty] | 11 | [7 empty] | 13 |  | 4 |  |  | 10 | 12 | [21 empty] | 4 |  |  | 164 | [52 empty] | 16 |  |  |  | 39 | 95 | 626 | 1006 | 114 | [6 empty] | 289 |  | 85 |  |  |  |  | 59 | [14 empty] | 8 | [12 empty] | 2 | [46 empty] | 47 |  |  | 126 | [5 empty] | 1 | [50 empty] | 1 | [9 empty] | 13199 |  | 310 |  |  |  | 161 | 2715 | [12 empty] | 16384
212310 | ISIC 07T08 | Stone mining and quarrying | 74 | 449 | 31 | 21 | 18 | 34 | 71 | 64 | 8 | 50 |  |  |  |  | 606 | 0 | 7 | 556 | 138 |  | 2 | 79 | 0 | 23 | 274 | 435 | 3971 | 656 | 549 | 90 | 1441 | 339 | 385 | 463 | 901 | 2487 | [6 empty] | 221 | 575 | 115 | 67 | 373 |  | 259 | 244 | [125 empty] | 23 | [63 empty] | 34 | 21 | [19 empty] | 108 | [28 empty] | 0 | 0 |  | 143 | 0 | 5 | 1 |  | 3 |  |  |  | 0 | 0 | 0 | 0 |  |  |  | 0 | 5 | 0 | 0 | 0 | [10 empty] | 3 | 0 | [10 empty] | 143 |  |  | 41 | [5 empty] | 1 | [56 empty] | 182 |  |  | 79 | 16870 | [5 empty] | 259 | 108 | [12 empty] | 17237
2123A0 | ISIC 07T08 | Other nonmetallic mineral mining and quarrying | 1 | 1163 | 1 | 4 |  | 116 | 4 |  | 0 | 2 |  |  | 0 |  | 13 | 2 | 1 | 32 | 397 | 28 | 34 | 419 | 2 | 238 | 108 | 172 | 148 | 230 | 218 | 36 | 483 | 134 | 148 | 170 | 1171 | 392 |  |  |  |  | 446 | 887 | 51 | 2882 | 334 | 154 | 218 | 38 | 74 | 298 | 106 | 456 | 170 | [7 empty] | 516 | 124 |  |  |  | 1 | [15 empty] | 14 | [5 empty] | 0 |  |  |  | 3 |  | 0 | 0 | 0 | 3 | 10 | [15 empty] | 4 |  |  |  |  | 1 | [13 empty] | 11 |  |  |  | 4 | [24 empty] | 31 | 6 | 59 | 1 | 1 | [22 empty] | 2 |  |  | 13 | 194 | [36 empty] | 460 | 104 | [7 empty] | 11 | 920 | 287 |  |  | 12 | 322 | 891 | 16 | [6 empty] | 2363 |  | 303 | 523 |  | 25 | [50 empty] | 9 | 55 | 0 | [11 empty] | 1 | 6 | [10 empty] | 164 |  |  | 176 |  |  |  | 0 |  | 8 | [23 empty] | 39 | [14 empty] | 0 | [5 empty] | 0 | [5 empty] | 171 | [5 empty] | 937 |  |  | 58 | 20843 | 126 |  |  |  |  | 319 | 2008 | [12 empty] | 23296
213111 | ISIC 09 | Drilling oil and gas wells | [13 empty] | 3 | [391 empty] | 3 |  |  |  |  | 47549 | 4 | [13 empty] | 47556
21311A | ISIC 09 | Other support activities for mining | [13 empty] | 12502 | 630 | 156 | 591 | 358 | 284 | 1109 | 265 | [276 empty] | 0 | [40 empty] | 37 | [5 empty] | 2 | [60 empty] | 15935 |  | 3775 |  |  | 105363 | 6 | 3367 | [12 empty] | 128446
221100 | ISIC 351 | Electric power generation, transmission, and distribution | 154 | 160 | 115 | 168 | 37 | 105 | 431 | 144 | 128 | 106 | 13 | 26 | 43 | 2888 | 1125 | 645 | 1037 | 424 | 651 | 17 | 88 | 14801 | 945 | 97 | 131 | 209 | 391 | 171 | 236 | 39 | 648 | 121 | 309 | 191 | 305 | 322 | 576 | 493 | 278 | 230 | 145 | 916 | 626 | 159 | 55 | 69 | 222 | 55 | 32 | 96 | 227 | 36 | 2918 | 347 | 94 | 1222 | 466 | 520 | 245 | 219 | 561 | 326 | 104 | 263 | 132 | 97 | 242 | 231 | 38 | 53 | 204 | 47 | 78 | 464 | 366 | 547 | 10 | 221 | 101 | 51 | 74 | 134 | 73 | 20 | 83 | 112 | 33 | 120 | 42 | 3 | 73 | 47 | 119 | 34 | 100 | 69 | 39 | 91 | 70 | 32 | 38 | 122 | 36 | 67 | 81 | 12 | 17 | 12 | 118 | 67 | 8 | 37 | 21 | 8 | 46 | 8 | 573 | 55 | 202 | 30 | 82 | 5 | 19 | 4 | 11 | 17 | 12 | 16 | 3 | 10 | 14 | 46 | 14 | 11 | 2 | 28 | 17 | 32 | 42 | 39 | 20 | 130 | 35 | 132 | 82 | 69 | 60 | 89 | 267 | 22 | 42 | 29 | 3 | 25 | 243 | 130 | 260 | 67 | 290 | 347 | 218 | 304 | 116 | 330 | 141 | 18 | 44 | 157 | 30 | 13 | 14 | 15 | 116 | 51 | 49 | 38 | 20 | 65 | 130 | 20 | 207 | 150 | 15 | 48 | 29 | 15 | 64 | 8 | 16 | 64 | 202 | 101 | 150 | 508 | 324 | 48 | 269 | 88 | 296 | 376 | 262 | 224 | 195 | 304 | 83 | 480 | 604 | 52 | 444 | 248 | 186 | 58 | 43 | 103 | 210 | 572 | 266 | 75 | 35 | 188 | 390 | 397 | 116 | 122 | 13 | 90 | 29 | 25 | 117 | 1817 | 1399 | 650 | 278 | 73 | 166 | 91 | 1266 | 41 | 4610 | 167 | 55 | 92 | 604 | 1252 | 198 | 1866 | 2129 | 1922 | 388 | 120 | 628 | 35 | 55 | 264 | 88 | 142 | 109 | 208 | 159 | 34 | 476 | 860 | 343 | 54 | 202 | 82 | 467 | 1862 | 298 | 61 | 270 | 992 | 1176 | 1151 | 1464 | 2748 | 1300 | 2193 | 540 | 3119 | 271 |  | 2333 | 8179 | 4797 | 2059 | 1363 | 3277 | 2093 | 1073 | 3012 | 59 | 30 | 33 | 1040 | 50 | 578 | 390 | 196 | 11938 | 156 | 86 | 138 | 72 | 371 | 368 | 5 | 112 | 77 | 1890 | 781 | 270 | 1169 | 281 | 85 | 781 | 1223 | 588 | 573 | 27 | 99 | 160 | 8 | 1 | 0 | 45484 | 201 | 100 | 232 | 174 | 559 | 173 | 61 | 42 | 415 | 1275 | 233 | 46 | 1040 | 359 | 117 | 52 | 39 | 266 | 7781 | 100 | 414 | 119 | 323 | 308 | 104 | 88 | 168 | 371 | 121 | 3195 | 106 | 1136 | 601 | 339 | 423 | 192 | 81 | 177 | 7802 | 1768 | 370 | 501 | 318 | 295 | 55 | 172 | 8 | 181 | 205 | 199 | 150 | 1779 | 5164 | 6785 | 10201 | 825 | 740 | 86 | 120 | 50 | 698 | 2 | 407 | 249 | 129 | 118 | 769 |  | 955 | 202 | 62 | 262 | 459 | 2961 | 399 | 1115 | 86 | 190 | 645 | 265454 | 163246 | [5 empty] | 2247 | [12 empty] | 430947
221200 | ISIC 352T353 | Natural gas distribution | 43 | 470 | 15 | 53 | 155 | 67 | 53 | 194 | 175 | 36 | 25 | 13 | 10 | 586 | 22 | 221 | 41 | 19 | 126 | 3 | 65 | 153 | 9 | 29 | 6 | 9 | 59 | 12 | 11 | 2 | 45 | 8 | 19 | 6 | 14 | 75 | 63 | 57 | 21 | 36 | 62 | 253 | 226 | 85 | 14 | 21 | 209 | 9 | 6 | 30 | 38 | 17 | 639 | 30 | 51 | 42 | 77 | 29 | 21 | 40 | 54 | 46 | 20 | 91 | 24 | 25 | 45 | 52 | 7 | 15 | 46 | 10 | 20 | 58 | 44 | 201 | 3 | 28 | 15 | 10 | 36 | 32 | 21 | 4 | 35 | 26 | 3 | 19 | 3 | 1 | 12 | 6 | 20 | 7 | 8 | 6 | 6 | 10 | 9 | 7 | 6 | 18 | 8 | 10 | 22 | 2 | 4 | 3 | 20 | 7 | 0 | 3 | 4 | 1 | 4 | 4 | 23 | 3 | 21 | 5 | 7 | 1 | 3 | 1 | 1 | 2 | 1 | 2 | 1 | 2 | 8 | 11 | 3 | 6 | 0 | 1 | 6 | 10 | 10 | 11 | 0 | 18 | 4 | 13 | 11 | 22 | 14 | 49 | 59 | 7 | 12 | 6 | 1 | 10 | 25 | 10 | 32 | 7 | 29 | 45 | 25 | 23 | 11 | 6 | 10 | 10 | 16 | 27 | 7 | 2 | 2 | 5 | 20 | 5 | 9 | 8 | 6 | 15 | 27 | 4 | 17 | 19 | 1 | 3 | 4 | 3 | 14 | 2 | 4 | 15 | 32 | 38 | 50 | 47 | 192 | 30 | 152 | 27 | 237 | 93 | 134 | 71 | 108 | 64 | 7 | 84 | 180 | 59 | 109 | 63 | 99 | 21 | 10 | 20 | 46 | 62 | 97 | 13 | 17 | 48 | 13 | 78 | 57 | 24 | 3 | 10 | 8 | 0 | 122 | 625 | 595 | 82 | 43 | 3 | 12 | 14 | 73 | 2 | 2708 | 109 | 15 | 48 | 1713 | 57 | 50 | 251 | 911 | 326 | 52 | 14 | 50 | 2 | 7 | 1676 | 15 | 9 | 10 | 36 | 6 | 2 | 52 | 69 | 22 | 8 | 36 | 16 | 7 | 91 | 54 | 11 | 34 | 16 | 11 | 10 | 11 | 82 | 2 | 39 | 32 | 111 | 5 |  | 122 | 52 | 24 | 50 | 5 | 2 | 17 | 11 | 64 | 42 | 55 | 52 | 75 | 12 | 617 | 148 | 39 | 45 | 6 | 0 | 2 | 0 | 24 | 7 | 1 | 3 | 0 | 12 | 0 | 8 | 1 | 0 | 2 | 28 | 238 | 16 | 7 | 3 | 15 | 11 | 1029 | 0 | 0 | 11517 | 682 | 156 | 22 | 8 | 4 | 3 | 0 | 1 | 8 | 20 | 5 | 3 | 15 | 6 | 2 | 1 | 1 | 15 | 186 | 3 | 78 | 6 | 9 | 5 | 2 | 5 | 10 | 59 | 344 | 1321 | 66 | 20 | 26 | 11 | 14 | 3 | 4 | 17 | 633 | 71 | 21 | 32 | 11 | 20 | 3 | 4 | 0 | 4 | 7 | 7 | 4 | 70 | 209 | 272 | 233 | 15 | 41 | 4 | 11 | 2 | 16 | 0 | 56 | 7 | 290 | 3 | 68 |  | 700 | 365 | 223 | 151 | 97 | 4298 | 1219 | 2410 | 53 | 2 | 453 | 49300 | 44314 | [5 empty] | 420 | [12 empty] | 94034
221300 | ISIC 36T39 | Water, sewage and other systems | 254 | 705 | 121 | 172 | 23 | 169 | 24 | 57 | 40 | 16 | 2 | 4 | 6 | 1817 | 8 | 0 | 1 | 10 | 9 | 7 | 22 | 10312 | 64 | 106 | 15 | 23 | 82 | 42 | 28 | 4 | 111 | 25 | 32 | 23 | 67 | 40 | 9 | 8 | 10 | 9 | 8 | 28 | 4 | 13 | 4 | 10 | 5 | 3 | 2 | 7 | 8 | 2 | 70 | 14 | 3 | 4 | 11 | 5 | 7 | 8 | 14 | 11 | 5 | 8 | 3 | 6 | 8 | 13 | 2 | 3 | 7 | 3 | 3 | 14 | 9 | 30 | 1 | 14 | 2 | 2 | 13 | 6 | 5 | 1 | 5 | 9 | 8 | 9 | 2 | 0 | 4 | 1 | 5 | 3 | 2 | 2 | 2 | 3 | 4 | 1 | 1 | 5 | 2 | 4 | 6 | 1 | 1 | 1 | 8 | 3 | 0 | 2 | 1 | 0 | 2 | 0 | 19 | 2 | 15 | 2 | 12 | 0 | 2 | 0 | 1 | 1 | 0 | 1 | 0 | 1 | 1 | 8 | 1 | 1 | 0 | 1 | 0 | 1 | 2 | 3 | 1 | 4 | 1 | 4 | 4 | 1 | 4 | 3 | 9 | 3 | 2 | 1 | 10 | 180 | 5 | 3 | 7 | 3 | 6 | 9 | 10 | 4 | 8 | 15 | 8 | 2 | 2 | 10 | 2 | 1 | 1 | 0 | 6 | 3 | 2 | 3 | 1 | 3 | 8 | 2 | 16 | 11 | 1 | 4 | 1 | 1 | 4 | 0 | 1 | 5 | 11 | 7 | 4 | 9 | 23 | 7 | 11 | 3 | 31 | 24 | 31 | 14 | 19 | 37 | 8 | 52 | 45 | 5 | 27 | 12 | 21 | 3 | 10 | 14 | 26 | 54 | 38 | 10 | 4 | 12 | 6 | 13 | 9 | 9 | 1 | 4 | 3 | 2 | 7 | 39 | 45 | 22 | 8 | 2 | 3 | 4 | 31 | 3 | 234 | 5 | 6 | 18 | 24 | 30 | 9 | 42 | 533 | 71 | 13 | 8 | 64 | 3 | 5 | 6 | 17 | 13 | 11 | 29 | 14 | 3 | 53 | 19 | 8 | 2 | 4 | 5 | 3 | 43 | 7 | 4 | 7 | 3 | 33 | 42 | 62 | 168 | 28 | 63 | 53 | 106 | 11 |  | 124 | 168 | 78 | 58 | 45 | 136 | 62 | 34 | 102 | 1 | 13 | 3 | 30 | 10 | 6 | 9 | 22 | 71 | 5 | 6 | 14 | 2 | 18 | 8 | 0 | 19 | 14 | 381 | 439 | 51 | 26 | 8 | 3 | 14 | 75 | 19 | 17 | 4 | 16 | 8 | 586 | 0 | 0 | 253 | 15 | 28 | 6 | 10 | 35 | 6 | 4 | 5 | 18 | 58 | 15 | 9 | 45 | 7 | 2 | 1 | 1 | 11 | 47 | 8 | 78 | 8 | 262 | 51 | 5 | 5 | 8 | 64 | 46 | 1914 | 8 | 79 | 35 | 1 | 37 | 7 | 9 | 6 | 580 | 141 | 29 | 29 | 19 | 31 | 3 | 9 | 1 | 10 | 7 | 9 | 45 | 127 | 383 | 488 | 392 | 37 | 68 | 3 | 6 | 5 | 57 | 0 | 73 | 11 | 194 | 7 | 117 |  | 626 | 335 | 181 | 28 | 52 | 1204 | 971 | 2926 | 15 | 666 | 250 | 34153 | 34832 | [5 empty] | 582 | [12 empty] | 69567
233210 | ISIC 41T43 | Health care structures | [410 empty] | 35375 | [5 empty] | 188 |  |  |  | 3286 |  |  |  | 7304 | 46152
233262 | ISIC 41T43 | Educational and vocational structures | [410 empty] | 16160 | [5 empty] | 675 |  |  |  | 1252 |  |  |  | 63478 | 81565
230301 | ISIC 41T43 | Nonresidential maintenance and repair | 382 | 515 | 113 | 143 | 76 | 172 | 85 |  | 60 | 124 | 6 | 17 | 14 | 952 | 701 | 368 | 176 | 465 | 518 | 171 | 1985 | 6931 | 345 | 86 | 6 | 12 | 40 | 7 | 15 | 2 | 26 | 9 | 23 | 25 | 16 | 25 | 63 | 39 | 31 | 33 | 27 | 95 | 39 | 79 | 20 | 25 | 16 | 11 | 10 | 14 | 13 | 7 | 364 | 46 | 10 | 17 | 56 | 33 | 25 | 32 | 47 | 51 | 15 | 47 | 21 | 20 | 53 | 47 | 10 | 11 | 17 | 10 | 20 | 105 | 72 | 70 | 4 | 50 | 19 | 15 | 19 | 25 | 29 | 4 | 53 | 50 | 7 | 28 | 9 | 1 | 22 | 6 | 25 | 7 | 18 | 15 | 8 | 20 | 13 | 19 | 9 | 29 | 8 | 19 | 27 | 6 | 5 | 2 | 27 | 16 | 0 | 13 | 3 | 2 | 6 | 2 | 73 | 8 | 51 | 7 | 9 | 1 | 7 | 1 | 2 | 5 | 2 | 4 | 1 | 3 | 1 | 10 | 2 | 3 | 3 | 2 | 2 | 9 | 7 | 16 | 7 | 21 | 12 | 18 | 15 | 6 | 9 | 22 | 59 | 11 | 11 | 7 | 1 | 6 | 32 | 13 | 71 | 26 | 60 | 59 | 33 | 13 | 37 | 30 | 11 | 7 | 19 | 67 | 4 | 4 | 2 | 3 | 18 | 11 | 7 | 8 | 5 | 12 | 29 | 7 | 46 | 31 | 4 | 9 | 12 | 3 | 9 | 1 | 4 | 18 | 37 | 26 | 25 | 37 | 33 | 18 | 30 | 13 | 61 | 49 | 46 | 27 | 36 | 78 | 20 | 57 | 126 | 17 | 75 | 43 | 56 | 13 | 13 | 32 | 46 | 83 | 15 | 18 | 7 | 38 | 8 | 27 | 16 | 11 | 2 | 14 | 5 | 6 | 43 | 146 | 169 | 183 | 45 | 8 | 17 | 8 | 239 | 9 | 7912 | 30 | 14 | 67 | 211 | 36 | 38 | 180 | 431 | 274 | 47 | 20 | 115 | 11 | 18 | 56 | 25 | 25 | 21 | 66 | 37 | 10 | 104 | 91 | 30 | 5 | 25 | 14 | 40 | 218 | 32 | 12 | 29 | 283 | 172 | 146 | 351 | 279 | 56 | 184 | 137 | 548 | 36 |  | 444 | 527 | 504 | 251 | 141 | 793 | 347 | 113 | 402 | 327 | 2122 | 53 | 303 | 202 | 1050 | 1428 | 188 | 860 | 19 | 20 | 26 | 5 | 35 | 35 | 3 | 11 | 6 | 698 | 1506 | 79 | 113 | 39 | 0 | 718 | 2567 | 800 | 525 | 64 | 22 | 267 | 332 | 1 | 1 | 49580 | 8 | 146 | 89 | 58 | 125 | 15 | 11 | 6 | 53 | 175 | 37 | 6 | 162 | 236 | 5 | 5 | 10 | 34 | 501 | 18 | 91 | 12 | 185 | 13 | 21 | 13 | 13 | 37 | 8 | 556 | 133 | 128 | 89 | 37 | 79 | 26 | 13 | 15 | 803 | 158 | 107 | 111 | 77 | 72 | 9 | 21 | 1 | 58 | 78 | 25 | 82 | 281 | 771 | 647 | 847 | 106 | 123 | 31 | 26 | 5 | 102 | 1 | 41 | 307 | 2501 | 78 | 636 |  | 5376 | 1040 | 613 | 852 |  | 7424 | 3124 | 15905 | 1 | 95 | 30163 | 176096 | [6 empty] | 83 | [12 empty] | 176179
230302 | ISIC 41T43 | Residential maintenance and repair | [323 empty] | 59799 | 4316 | [69 empty] | 1005 | 254 | [8 empty] | 7777 | 73151 | [6 empty] | 16 | [12 empty] | 73167
2332A0 | ISIC 41T43 | Office and commercial structures | [410 empty] | 68109 | [5 empty] | 1593 |  |  |  | 3440 |  |  |  | 7747 | 80889
233412 | ISIC 41T43 | Multifamily residential structures | [409 empty] | 22510 | [6 empty] | 1148 | [7 empty] | 4082 | 27741
2334A0 | ISIC 41T43 | Other residential structures | [394 empty] | 651 | 166 | [8 empty] | 4196 | 5014 |  |  |  | 159222 | [6 empty] | 140 | [7 empty] | 4601 | 168976
233230 | ISIC 41T43 | Manufacturing structures | [410 empty] | 46774 | [5 empty] | 2 |  |  |  | 1181 |  |  |  | 860 | 48817
2332D0 | ISIC 41T43 | Other nonresidential structures | [410 empty] | 32965 | [5 empty] | 2801 |  |  |  | 3543 |  |  |  | 54398 | 93707
233240 | ISIC 41T43 | Power and communication structures | [410 empty] | 102355 | [5 empty] | 747 |  |  |  | 308 |  |  |  | 10161 | 113571
233411 | ISIC 41T43 | Single-family residential structures | [409 empty] | 132015 | [6 empty] | 215 | [7 empty] | 765 | 132995
2332C0 | ISIC 41T43 | Transportation structures and highways and streets | [410 empty] | 11172 | [5 empty] | 598 |  |  |  | 1833 |  |  |  | 108434 | 122037
321100 | ISIC 16 | Sawmills and wood preservation | [6 empty] | 4 |  |  | 1 | 0 | 6 |  |  | 66 | 1 | 3 |  |  | 13 | 16 | 0 |  |  | 315 | 723 | 1745 | 426 | 436 | 62 | 940 | 114 | 1004 | 495 | 799 | 780 | 4726 | 1981 | 4190 | 2677 | 25 |  |  |  | 5 | 23 | 1 |  |  |  | 2 | 5 | [8 empty] | 6 | [19 empty] | 80 | 4 | [19 empty] | 140 | [10 empty] | 0 |  |  |  | 0 | [33 empty] | 78 | 56 | 1 | 71 |  |  |  | 2 |  | 64 | 66 | [6 empty] | 27 | 10 |  | 43 |  | 587 | 160 | 402 | 136 | 6 | 109 | 696 | [7 empty] | 134 | 22 | 99 | 84 | 126 | [28 empty] | 4 | [8 empty] | 1056 | 1653 | 2364 | [12 empty] | 14 |  |  | 230 | [20 empty] | 150 |  |  |  | 5 |  |  |  | 41 |  |  |  |  | 0 |  | 0 |  |  | 3 |  |  | 6 | 1 | 8 |  | 1483 | [12 empty] | 10 |  |  |  | 17 | 107 | 0 | 112 | [10 empty] | 2 | 2 |  |  | 101 | [7 empty] | 84 |  |  | 40 | [5 empty] | 1 |  | 6 |  |  | 5 |  |  | 3 | 6 |  | 1 |  | 78 | 0 |  | 1 | 0 |  | 8 | 58 |  |  | 15 | 70 | 283 | 2 |  | 0 |  |  | 1 | 5 | 28 | 10 | 76 | 21 | 7 |  |  |  | 5 |  |  |  |  | 26 |  | 23 |  | 2 | 12 |  |  |  | 90 |  | 59 |  | 1 | 51 | 33247 | [5 empty] | 321 | 3132 | [12 empty] | 36700
321200 | ISIC 16 | Veneer, plywood, and engineered wood product manufacturing | [24 empty] | 474 | 928 | 1918 | 1138 | 752 | 169 | 2245 | 353 | 1207 | 650 | 1818 | 1271 |  | 2397 | 808 | 419 | 46 | [51 empty] | 5 | 1 | [7 empty] | 225 |  |  | 15 | [7 empty] | 0 |  |  |  | 0 | [35 empty] | 3 | 194 |  |  |  | 762 |  | 266 |  |  |  | 2 |  |  |  |  | 44 |  |  |  | 1302 | 201 | 397 | 157 | 33 | 246 | 1525 |  |  | 173 | [6 empty] | 5 | 125 | 67 | [71 empty] | 20 |  |  |  | 6 | 531 |  |  |  | 0 |  |  |  | 4 | [6 empty] | 0 | [5 empty] | 18 | 0 | 4 | [10 empty] | 0 | 0 | 0 | 0 | 6 |  |  |  | 28 | 168 | 0 | 495 | [10 empty] | 2 | 2 |  |  | 131 | [10 empty] | 12 |  | 29 | [7 empty] | 91 | [6 empty] | 6 |  | 1 | 0 |  | 1 |  |  | 10 | 70 |  |  | 49 | 26 | 365 | 1 |  | 0 |  |  |  |  | 45 | 1 | 213 | 13 | 18 |  |  |  | 4 |  |  |  |  | 19 |  | 47 |  |  | 2 |  |  |  | 861 | 10 | 59 |  |  | 32 | 25738 | [5 empty] | 182 | 1420 | [12 empty] | 27340
321910 | ISIC 16 | Millwork | 3 |  |  |  |  | 7 | [5 empty] | 62 |  |  |  | 1 |  |  |  | 10 | 13 |  |  |  | 400 | 1006 | 3205 | 1819 | 1015 | 344 | 3547 | 12 | 750 | 134 | 1323 | 277 | 0 | 152 | 1117 | 184 | 13 |  |  |  | 3 | 9 | 1 |  | 9 |  | 1 | 2 | 5 |  | 7 |  |  |  | 1 | 11 | 2 |  |  |  |  | 2 | [6 empty] | 9 | [14 empty] | 46 | [13 empty] | 302 | [10 empty] | 0 |  | 0 |  | 0 |  |  |  | 0 | [30 empty] | 162 | 27 | 99 | 0 |  | 0 | 611 |  | 329 | 37 | 0 | 0 |  |  |  | 85 | 90 |  |  |  |  | 335 | 1 | 1 | 0 |  | 0 | 5 | 184 |  |  |  | 0 |  |  |  |  | 1 |  | 1 | [17 empty] | 1 | [27 empty] | 2 |  | 0 | [7 empty] | 0 | [20 empty] | 417 |  |  |  | 6 |  | 0 |  | 45 |  |  |  |  | 0 |  | 0 |  | 7 | 29 |  |  | 16 | 70 | 29 |  | 204 | [6 empty] | 0 | 33 | 4 | 25 | 53 | 0 | 51 | 18 | 37 | 22 | 102 | 240 | 19 | 675 | 148 | 1 | [8 empty] | 9 | 6 | 4749 | 27 | 178 | 21 | [6 empty] | 79 |  |  | 123 |  | 148 |  | 0 |  | 1 | 6 |  |  |  | 34 |  |  | 33 |  | 4 | 9 | 0 | 3 | 0 | 0 | 2 | 0 |  | 10 | 50 |  |  | 42 | 35 | 120 | 1 |  | 0 |  |  | 0 | 1 | 39 | 25 | 282 | 77 | 24 | 4 | 3 |  | 0 |  |  |  | 1 | 41 | 4 | 106 |  | 3 | 1 |  |  |  | 247 | 2 | 113 |  |  | 70 | 26754 | [5 empty] | 133 | 502 | [12 empty] | 27388
3219A0 | ISIC 16 | All other wood product manufacturing | 1 | 4 | 96 | 114 | 0 | 3 | 3 | 3 | 5 | 0 | 1 | 0 | 0 |  |  | 4 | 21 | 7 | 12 | 47 | 56 |  |  |  | 69 | 143 | 714 | 227 | 134 | 20 | 580 | 60 | 419 | 109 | 190 | 208 | 9 | 87 | 417 | 409 | 62 | 48 | 20 |  | 8 | 34 | 15 |  |  |  | 47 | 26 | 13 |  | 17 |  |  |  | 25 | 216 | 5 | 73 |  |  |  | 89 | [6 empty] | 24 |  |  | 25 | [11 empty] | 7 |  |  | 11 |  | 40 | 12 |  |  | 28 | 7 |  |  |  | 235 | [11 empty] | 1 | 4 | 5 | 16 | 46 | 125 |  | 13 | [7 empty] | 256 | [14 empty] | 198 | [10 empty] | 0 |  | 0 | 1 | 208 | 5 | 98 | 0 |  | 0 | [8 empty] | 117 |  |  |  | 5 | 20 |  | 89 | 8 |  |  | 0 |  |  | 35 |  | 2 |  | 91 | 12 | [12 empty] | 36 |  |  |  | 0 | [8 empty] | 148 | 248 | [5 empty] | 48 |  |  | 2 | 54 | 397 | 227 | 9 |  | 39 |  |  | 3 | [9 empty] | 4 |  | 3 | 0 | 3 | 1 | 0 | 2 | 4 | 5 | 6 | 3 |  | 2 | 13 |  | 2 | 1 |  |  |  | 125 |  | 1 | 6 | 133 | 163 | 235 | 211 | 580 | 256 | 328 | 154 | 502 | 41 |  | 64 | 510 | 74 | 40 | 108 | 72 | 134 | 139 | 129 |  |  |  | 72 |  | 16 | 17 | 79 | 200 | 0 | 1 | 0 | 2 | 12 | 5 |  |  |  | 7 | 46 | 0 | 94 |  | 4 | 44 | 44 | 3 | 1 |  |  | 11 |  | 0 | 0 | 79 | 3 | 42 | 5 | 0 | 18 | 2 | 15 | 5 | 6 | 36 | 9 | 2 | 36 | 24 | 3 | 7 | 2 | 6 | 0 | 1 | 40 | 2 | 237 | 40 | 1 | 6 | 13 | 12 |  | 9 | 2 | 25 | 85 | 14 | 13 | 1 | 3 | 16 | 69 | 4 | 1 | 8 | 57 | 43 | 0 | 0 | 0 | 0 | 1 | 0 | 2 | 15 | 462 | 53 | 115 | 0 | 8 | 7 | 7 | 0 | 15 | 0 | 1 | 4 | 124 | 6 | 17 |  | 13 | 13 |  | 0 | 3 | 1482 | 20 | 985 |  |  |  | 16891 | 8484 |  |  | 4956 | 385 | 284 | 847 | [5 empty] | 92 | [6 empty] | 31939
327100 | ISIC 239 | Clay product and refractory manufacturing | [24 empty] | 707 | 571 | 681 | 314 | 502 | 64 | 1226 | 261 | 707 | 720 | 656 | 758 |  |  |  | 15 | 515 | 539 | 39 | 51 | 19 | 22 | 11 |  | 28 |  |  | 0 | 883 | 209 |  |  |  | 21 | 14 |  | 48 | [5 empty] | 11 |  | 23 | 25 |  |  |  | 12 |  | 11 | [5 empty] | 9 | [10 empty] | 2 | [8 empty] | 89 | [10 empty] | 64 |  |  |  | 28 | [20 empty] | 75 | 46 | 81 | 3 |  |  | 0 |  |  |  | 1 | 5 | [5 empty] | 11 | 11 | 5 |  |  | 156 | 27 | [28 empty] | 4 | [49 empty] | 9 |  |  |  | 5 |  |  |  | 43 | [19 empty] | 152 |  |  |  | 0 |  | 0 | [8 empty] | 92 | 23 | 4 | 7 |  |  | 19 | 71 | 53 | [6 empty] | 1 | [10 empty] | 407 | 693 | 100 | 0 | 70 | [10 empty] | 1 |  |  |  | 24 | [7 empty] | 154 |  |  | 55 | [5 empty] | 1 | 0 | [8 empty] | 8 | 2 | 0 |  |  | 39 |  | 2 |  |  | 1470 | 118 | 12 | 7 | 7 | 7 | 0 | [6 empty] | 31 | 6 | 156 | 103 | 24 | 0 |  | 1 | [5 empty] | 2 |  | 13 |  | 4 | 3 |  |  |  | 151 | 26 | 2 |  | 2 | 52 | 14511 | 4220 |  |  |  |  | 124 | 1897 | [12 empty] | 20752
327200 | ISIC 231 | Glass and glass product manufacturing | [6 empty] | 0 | [5 empty] | 2 | [11 empty] | 106 | 222 | 97 | 41 | 679 | 23 | 124 | 19 | 145 |  | 60 | 23 |  |  | 155 | 8 | 3 | 3130 | 26 | 119 | 53 | 40 | 2 |  |  |  | 326 | 4 | 0 | 22 | [6 empty] | 4 | [6 empty] | 148 |  |  |  | 2 |  | 35 | [7 empty] | 23 | [6 empty] | 137 |  | 36 | [25 empty] | 18 | 4 | 45 |  | 5 | 0 | 29 | 2 | 6 | 36 |  | 11 |  |  | 273 | 17 | [11 empty] | 1382 |  |  |  | 1514 | 2823 | 370 | 138 | 1 | 20 | 88 | 24 | 28 | 9 |  |  | 273 | 62 | [6 empty] | 209 | 98 |  |  |  |  | 8 | 127 | 2 | 9 | 37 | 93 |  | 4 | 65 |  | 21 |  | 0 | [9 empty] | 8 |  |  | 14 |  | 475 | 64 | 89 | 20 | [5 empty] | 11 | 128 | 14 | 23 | 354 | 25 | 264 | 2945 | 938 | 1166 |  |  | 198 | [17 empty] | 10 | 472 |  |  | 1 | 0 | 12 | 32 | 113 |  | 16 | 252 | 83 | 17 |  | 5 | 0 | 2 |  | 418 |  | 187 | 1 | 57 | 33 | 15 | 48 |  | 609 |  |  |  | 0 | 1 | 0 | 1 | 2 | 2 | 18 | 0 | 22 |  |  | 7 | 56 | 0 | 0 | 6 |  | 0 | 11 | 0 |  |  |  | 14 | 0 |  | 14 | 51 | 9 | 0 | 1 |  | 5 | 3 | 3 |  |  |  | 12 | 56 | 0 | 13 |  |  | 19 | 48 | 18 | 25 |  | 0 | 6 |  | 0 | 0 | 0 | 30 | 6 | 8 | 19 | 8 |  | 0 | 20 |  | 50 | 15 | 585 | 524 | 43 | 195 | 0 | 0 | 14 | 72 | 1 | 216 | 81 | 38 | 79 | 0 | 0 | 18 | 6 | 9 | 14 | 37 | 621 | 389 | 184 | 46 | 28 | 829 | 232 | 910 | 123 | 22 | 4 | 2 | 1 | 0 |  | 2 | 0 | 0 | 0 |  | 6 | 103 | 45 | 360 | 110 | 400 | 5 | 4 | 1 | 5 | 0 | 1 | 0 | 15 |  | 18 |  | 7 | 427 |  |  |  | 95 | 90 | 206 |  |  | 1 | 30585 | 6267 |  |  |  |  | 391 | 4852 | [12 empty] | 42094
327310 | ISIC 239 | Cement manufacturing | [11 empty] | 2 |  | 944 | 1 | 2 |  |  |  | 130 | 383 | 0 |  |  | 35 | 61 | 295 | 88 | 56 | 7 | 121 | 12 | 132 | 145 | 107 | 108 | [6 empty] | 136 | 3882 | 302 | 338 | 11 |  |  | 10 | 5 | 290 | [29 empty] | 0 | [19 empty] | 59 | [10 empty] | 4 |  |  |  | 6 | [42 empty] | 27 | [107 empty] | 48 |  |  |  | 0 | [13 empty] | 1 |  |  | 2 | 0 | 3 |  | 14 | [16 empty] | 3 | 20 | 0 | 36 | [10 empty] | 0 |  |  |  | 20 | [7 empty] | 83 |  |  | 8 | [5 empty] | 0 | [10 empty] | 1 |  | 4 | [5 empty] | 2 | 3 |  |  | 3 | 2 | 5 | [7 empty] | 3 |  | 26 | 11 | 4 | [10 empty] | 2 | [9 empty] | 4 |  | 8 | 8017 | [5 empty] | 80 | 233 | [12 empty] | 8330
327320 | ISIC 239 | Ready-mix concrete manufacturing | [10 empty] | 46 | 9 | 8 |  | 25 | [6 empty] | 2 |  |  | 500 | 1037 | 3135 | 2359 | 595 | 850 | 7326 | 965 | 1532 | 1043 | 2887 | 3606 | [7 empty] | 112 | 51 | 300 | [55 empty] | 11 | [55 empty] | 11 |  | 13 | [29 empty] | 8 | [77 empty] | 8 |  |  |  | 0 |  | 4 |  | 27 |  |  |  |  | 0 |  |  |  |  | 63 |  |  | 19 | 143 | 64 | 0 | 0 | [8 empty] | 0 | 0 | 0 | 0 |  |  |  |  | 40 | 241 | 8 | 597 | [10 empty] | 5 | 16 | 35 |  | 207 | [7 empty] | 601 | 0 |  | 164 | [5 empty] | 2 | [9 empty] | 6 | 16 | 0 | 63 |  |  |  | 0 |  | 7 | 15 | 0 | 1 | 51 | 40 | 58 | 2 | [6 empty] | 41 |  | 146 | 43 | 5 | 0 | 0 | 2 | 0 |  |  |  |  | 18 |  | 22 |  | 0 | 9 |  |  |  | 417 |  | 347 | 59 |  | 734 | 30780 | [5 empty] | 159 | 60 | [12 empty] | 30999
327330 | ISIC 239 | Concrete pipe, brick, and block manufacturing | 1 |  |  |  |  | 3 | [8 empty] | 5 | [8 empty] | 2 | 249 | 524 | 775 | 376 | 288 | 63 | 968 | 38 | 1248 | 71 | 816 | 393 | [8 empty] | 26 | [67 empty] | 24 |  |  |  | 39 | [42 empty] | 107 | [107 empty] | 243 |  |  |  | 0 | [10 empty] | 38 |  |  | 2 |  |  | 31 | 71 | 51 | 0 | 1 | [16 empty] | 23 | 139 | 3 | 86 | [10 empty] | 1 | 4 | [10 empty] | 505 |  |  | 44 | [5 empty] | 0 | [8 empty] | 3 | 3 | 5 | 0 | 12 |  | 73 |  |  |  |  | 8 | 0 | 0 | 8 | 6 | 10 | 1 | [6 empty] | 20 | 1 | 80 | 147 | 39 | [10 empty] | 21 | [6 empty] | 153 |  | 123 | 5 |  | 204 | 8182 | [5 empty] | 60 | 64 | [12 empty] | 8306
327390 | ISIC 239 | Other concrete product manufacturing | [14 empty] | 0 | [6 empty] | 54 | 0 | 8 | 503 | 678 | 864 | 192 | 1148 | 198 | 313 | 322 | 2195 | 188 | 347 | 1047 |  |  |  |  | 0 |  | 3 | 16 | 35 | 47 | 0 |  |  |  |  | 7 |  | 3 | [6 empty] | 0 | [12 empty] | 0 |  | 0 | [25 empty] | 148 | [10 empty] | 29 |  |  |  | 21 | [30 empty] | 0 | 1 | [5 empty] | 3 | 4 | 1 | 27 |  | 61 | 7 | [6 empty] | 0 | [18 empty] | 0 | [7 empty] | 0 |  | 0 | [10 empty] | 0 | [23 empty] | 0 |  |  |  |  | 0 | [30 empty] | 387 |  |  |  | 0 | 2 | 2 | 119 | 3 | 0 | 9 | 38 | 2 | 0 |  | 70 | 5 | 72 | 7 | 2 | 4 | 34 | 28 | 48 |  | 0 |  |  |  | 2 |  |  |  | 0 | 0 | 0 |  |  | 0 |  | 1 |  | 50 | 305 | 0 | 161 |  | 0 | [9 empty] | 0 | 18 | 1 | 40 | 4 |  | 0 |  | 0 |  | 1 | 162 | 2 | 0 | 64 | [5 empty] | 12 |  | 56 |  |  | 2 |  |  |  | 56 |  | 0 | 1 | 24 | 13 | 42 | 4 |  | 2 | 5 | 38 | 2 | 1 | 14 | 8 | 19 | 2 | 1 | 0 | 0 | 1 | 0 | 3 | 17 | 4 | 66 | 139 | 34 | 1 | 1 |  | 0 | 8 | 335 |  | 0 |  | 1 | 30 |  |  | 0 |  |  |  | 5 |  | 54 |  | 13 | 279 | 11405 | 52 |  |  |  |  | 41 | 232 | [12 empty] | 11729
327400 | ISIC 239 | Lime and gypsum product manufacturing | 1 | [10 empty] | 7 |  |  |  | 64 | 340 | [5 empty] | 0 |  | 80 | 34 | 606 | 323 | 92 | 20 | 634 | 16 | 244 | 90 | 333 | 60 |  | 5 |  | 73 | 3 | 52 | 24 |  |  |  | 15 | 1 |  | 13 |  | 59 | 990 | 27 | [47 empty] | 143 | [10 empty] | 8 |  |  |  | 2 | [32 empty] | 0 | [7 empty] | 27 |  | 65 | [21 empty] | 154 | 9 | [45 empty] | 89 | 155 | 365 | [36 empty] | 100 |  |  |  | 2 | [10 empty] | 0 |  |  | 5 |  |  | 11 | 3 | 17 | [18 empty] | 59 | 353 | 9 | 3 | 2 | 0 | [8 empty] | 1 |  |  |  | 88 |  |  |  |  | 91 |  |  | 212 |  | 22 | 44 | [5 empty] | 2 |  | 5 |  | 545 |  |  |  |  | 5 |  | 1 | [7 empty] | 4 | 36 |  |  | 20 | 13 | 26 | [7 empty] | 16 | 0 | 80 | 286 | 67 | [10 empty] | 58 |  | 0 | 16 |  |  |  | 2 | 7 |  |  | 0 | 307 | 7744 | 34 |  |  |  |  | 50 | 273 | [12 empty] | 8100
327910 | ISIC 239 | Abrasive product manufacturing | [13 empty] | 45 | [10 empty] | 8 | 62 | 102 | 19 | 15 | 3 | 31 | 6 | 107 | 27 | 42 | 70 | 19 | 8 | 32 | 24 | 4 | 15 | 2 | 44 | 12 | 27 | 1 | 823 | 15 |  | 115 |  | 45 | 11 | 12 | 1 | 15 |  | 5 | 28 | 35 | 31 |  | 6 | 30 | 37 | 244 | 33 | 11 | 13 | 7 | 43 | 16 | 188 | 177 | 58 | 20 | 30 | 51 | 6 | 38 | 99 | 26 | 5 | 37 | 158 | 42 | 128 |  |  | 44 | 11 | 49 | 10 | 66 | 26 | 129 | 88 | 189 | 6 | 5 | 43 | 51 | 86 | 51 | 25 | 26 | 1 | 88 | 218 | 0 |  | 0 | 0 | 5 |  | 16 | 9 | 13 |  | 11 | 0 | 8 | 1 | 4 | 5 |  | 2 |  |  | 2 |  | 3 | 1 | 0 |  | 2 | 2 | 10 | 7 | 16 | 0 |  | 1 | 33 |  | 10 | 0 | 3 | 22 | 32 | 3 | 1 | 1 | 13 | 11 | 2 | 29 | 98 | 132 | 24 | 62 | 8 | 41 |  | 1 | 19 | 11 | 3 |  | 4 | 3 | 11 | 22 | 16 | 23 | 14 | 18 | 64 | 13 | 74 | 57 |  | 11 |  | 16 | 23 | 3 | 17 | 129 | 71 | [6 empty] | 3 | 0 | 1 |  |  |  | 0 |  | 2 |  |  |  | 2 | [6 empty] | 1 | [12 empty] | 13 | 9 | [5 empty] | 2 | [5 empty] | 0 |  | 0 | 0 | 2 | 1 | 1 | [8 empty] | 2 | 1 |  | 5 | 12 | 4 |  | 3 | 1 | 2 | 40 |  |  | 6 | 0 | 3 |  | 4 | 5 |  | 0 |  | 0 | 0 |  | 5 | 0 |  |  | 2 |  | 0 |  | 1 |  | 0 |  |  |  |  | 0 |  | 204 | [9 empty] | 4 | 24 | 0 | 12 | [10 empty] | 0 |  |  | 34 | 71 | [7 empty] | 0 |  |  | 9 | 13 |  |  |  | 2 |  |  | 8 |  |  | 9 |  | 13 | 4 |  |  | 0 |  | 0 | [6 empty] | 1 |  |  | 1 | 0 | 1 | [5 empty] | 0 |  | 3 | 0 | 0 |  |  | 5 | 0 | 159 | 27 | [8 empty] | 3 | 47 |  |  |  | 39 | 347 | 9 |  |  | 3 | 7020 | 339 |  |  |  |  | 86 | 1589 | [12 empty] | 9034
327991 | ISIC 239 | Cut stone and stone product manufacturing | [24 empty] | 401 | 1272 | 95 | 12 | 518 | 74 | 321 | 0 | 84 | 31 | 244 | 8 | [12 empty] | 174 | [236 empty] | 0 | [23 empty] | 44 | 263 | 5 | [11 empty] | 0 | [14 empty] | 40 | [5 empty] | 1 | [10 empty] | 3 | [14 empty] | 2 | [8 empty] | 0 | 142 | 35 | [12 empty] | 21 |  |  |  |  | 56 |  | 28 |  |  | 50 | 3921 | 4556 |  |  |  |  | 35 | 91 | [12 empty] | 8603
327992 | ISIC 239 | Ground or treated mineral and earth manufacturing | [14 empty] | 178 | 23 |  |  |  | 169 | 211 | [5 empty] | 1 | 25 |  |  | 28 |  |  | 1 | 5 | [5 empty] | 80 | 102 | 249 | 28 | 9 | 17 | 410 | 18 | 32 | 220 |  | 0 | 770 | 188 | [6 empty] | 1 | [82 empty] | 0 |  | 176 |  | 0 | 2 | [5 empty] | 6 | 8 | 2 |  |  | 68 | 25 | [14 empty] | 6 | [12 empty] | 21 |  | 172 | [48 empty] | 0 | 106 | 20 | [5 empty] | 4 | [5 empty] | 161 |  | 735 |  |  |  |  | 304 | [62 empty] | 0 | 0 | [70 empty] | 2 | [9 empty] | 4582 | 489 |  |  |  |  | 42 | 281 | [12 empty] | 5394
327993 | ISIC 239 | Mineral wool manufacturing | [24 empty] | 73 | 178 | 15 | 316 | 84 | 37 | 1768 | 139 | 161 | 17 | 709 | 67 |  | 1 | 386 | 160 | 7 | 208 | 20 | 125 | 36 | 77 | 5 |  |  |  | 27 |  | 2 | 26 | [6 empty] | 8 | [31 empty] | 166 | [39 empty] | 20 | 33 | 19 | 8 | 49 | [6 empty] | 18 |  |  |  | 2 | 15 | [5 empty] | 30 | 35 | 13 |  |  | 433 | 78 | [58 empty] | 0 | [19 empty] | 21 | [83 empty] | 1 | 1 | [10 empty] | 32 |  |  | 25 | [5 empty] | 0 |  | 43 | [6 empty] | 44 | [49 empty] | 21 | 47 | 5807 | [5 empty] | 42 | 947 | [12 empty] | 6797
327999 | ISIC 239 | Miscellaneous nonmetallic mineral products | [24 empty] | 7 | 88 | 51 | 2 | 60 | 112 | 23 | 39 | 816 | 24 | 161 | 874 |  |  |  |  | 15 |  | 8 | 59 | 4 | 13 | 2 | 4 | 6 |  |  | 380 | 0 | 11 | [6 empty] | 3 | [21 empty] | 289 |  |  | 573 | [8 empty] | 0 | 7 |  | 40 | [45 empty] | 0 |  | 126 |  | 0 | 6 | 1 |  |  |  |  | 13 | 15 | 5 |  |  | 164 | 33 | [78 empty] | 161 | 561 | [33 empty] | 2 | [19 empty] | 32 | [18 empty] | 2 | 1 | [8 empty] | 0 | 0 | 28 | [11 empty] | 29 | 24 | [16 empty] | 1 | [8 empty] | 8 | [29 empty] | 5 | [9 empty] | 69 | 4959 | [5 empty] | 29 | 577 | [12 empty] | 5565
331110 | ISIC 241 | Iron and steel mills and ferroalloy manufacturing | [13 empty] | 2764 | 53 | 81 | 343 | 66 | 272 | 320 | 313 |  |  |  | 5 | 1 | 735 |  | 4 | 47 | 106 |  | 634 | 162 | 119 | 43 |  |  | 9 | 243 |  |  |  |  | 96 | 85 |  | 26 |  | 54 | 15 | 2 | 19588 | 10123 |  |  | 136 | 0 |  | 510 | 1361 |  | 4848 | 2925 | 3125 | 1276 | 10554 | 6462 | 595 | 2600 | 2605 | 516 | 774 | 2075 | 3093 | 4362 | 16 | 1836 | 605 | 2154 | 397 | 2126 | 3343 | 223 | 3584 | 3573 | 75 | 974 | 24 | 5 | 361 | 432 | 1274 | 275 | 589 | 412 | 715 | 594 | 761 | 174 | 390 | 337 | 320 | 526 | 4983 | 259 | 123 | 211 | 770 | 1283 |  | 5 | 14 |  | 18 | 13 | 4 | 20 | 173 | 33 | 15 | 6 | 113 | 20 | 13 | 49 | 54 | 43 | 0 | 1 |  | 255 | 113 | 435 | 243 | 334 | 401 | 529 | 368 | 533 | 66 | 145 | 367 | 42 | 1382 |  | 18 | 13 | 974 | 176 | 280 | 504 | 9 | 645 | 629 | 239 | 2288 | 124 | 12885 | 5183 | 2138 | 2414 | 269 | 538 | 43 | 12 | 1370 | 566 | 29 | 524 | 751 | 714 |  | 123 | 1 | 338 | 274 | 1349 | 893 | 26 | 379 | 177 | 40 |  | 25 | 0 | 260 | 10 | 30 | 462 | 1083 | [34 empty] | 87 | [5 empty] | 83 |  |  |  |  | 2 | 25 | [5 empty] | 0 | 16 | 39 | 2 | [13 empty] | 0 | [6 empty] | 96 |  |  | 916 |  | 1 |  | 11 | 230 | 0 | 0 |  | 0 | 0 |  | 4 |  | 0 |  |  |  | 1 | 0 | 7 |  | 222 |  |  |  |  | 311 |  |  | 4 |  | 8 | 5 |  | 3 | 3 | 5 | 8 | 42 | 18 | 10 | 27 | 140 | 1 | [9 empty] | 0 | 1673 | 4 | 82 | 0 | [5 empty] | 22 | 704 |  |  | 151 | [5 empty] | 26 |  | 208 |  |  |  |  | 196 |  | 485 |  |  | 174 | 5 | 14 | 69 | 32 | 8 | 19 | 34 | 6 | 10 | 11 | 13 | 15 | 292 |  | 3 |  | 16 |  | 1 | 21 | 242 | 19 | 2 | 15 | 4 | 19 | 48 | 131 | 21 | 94 | 0 | 0 | 15 |  | 59 | 14 | [6 empty] | 8 |  |  |  |  | 80 | 169856 | 0 |  |  |  |  | 2174 | 17214 | [12 empty] | 189243
331200 | ISIC 25 | Steel product manufacturing from purchased steel | 9 | 43 | 3 | 3 | 2 | 5 | 22 | 20 | 3 | 2 |  | 0 |  | 3194 | 8 | 4 | 30 | 7 | 27 | 24 | 23 | 0 |  |  | 75 | 140 | 540 | 201 | 134 | 11 | 301 | 9 | 188 | 185 | 162 | 92 |  | 3 | [6 empty] | 111 | 323 | [6 empty] | 1406 | 276 | [5 empty] | 17 |  |  |  |  | 51 | 43 | 1250 | 36 | 11 | 22 |  | 17 | 1505 | 113 | 928 | [6 empty] | 121 | [5 empty] | 232 |  |  |  |  | 55 | 0 | [14 empty] | 394 | [22 empty] | 269 | [6 empty] | 215 |  |  |  |  | 50 | [5 empty] | 0 |  |  |  |  | 22 | 0 | 2 |  | 82 | 39 | 2 | [13 empty] | 13 | 19 | [5 empty] | 0 | [8 empty] | 13 | [34 empty] | 311 | [10 empty] | 0 | [30 empty] | 3 | 413 | 97 | 117 | 9 | 5 | 2 |  | 93 | 0 |  |  | 9 | 2 |  | 1 |  |  | 0 | 1 |  | 1 |  | 0 | [12 empty] | 1 |  | 0 |  |  |  | 7 | 46 | 0 | 31 | [8 empty] | 1 |  | 0 | 0 |  | 19 | 12 |  | 0 | [6 empty] | 4 |  | 0 | 16 |  |  |  | 0 |  |  | 0 | [5 empty] | 2 | 0 |  | 1 |  | 1 | 1 |  | 5 | 0 |  |  | 5 |  |  | 2 | 0 | 4 | 0 | [6 empty] | 2 | 2 | 4 | 0 | 0 |  | 0 | 1 | 0 | 0 | 0 |  | 0 |  | 0 | 4 |  |  | 25 |  |  |  | 44 | 30 | 145 |  |  | 0 | 14592 | 735 |  |  |  |  | 214 | 998 | [12 empty] | 16539
331313 | ISIC 242 | Alumina refining and primary aluminum production | [26 empty] | 111 | [12 empty] | 60 | [7 empty] | 0 |  |  |  |  | 449 | 105 | 801 | 873 | 9159 |  | 11 | 19 | 10 | 1826 | 114 | 394 | 52 | 120 | 0 | 78 | 25 | 7 | 1760 | 26 | 18 | 275 |  | 12 |  | 245 |  | 10 | 83 | 6 |  |  |  |  | 9 | 28 | 19 |  | 1 | 15 | 30 | 54 | 33 | 9 |  | 5 |  |  |  |  | 57 | 77 | 83 |  | 48 | 12 | 118 | 5 |  | 1 | 2 |  | 7 | 11 | 1 | 2 | 43 |  | 14 | 2 | 33 | 4 | 4 | 12 |  | 7 |  | 0 |  | 14 | 2 | 44 | 16 | 16 | 6 | 1 | 39 | [5 empty] | 58 |  | 33 | 2 | 151 | 23 | 2 | 12 | 19 | 322 | 52 | 37 | 91 | 7 | 12 | 144 | 60 | 3 | 2 | 47 | 67 | 2 |  | 13 | 7 | 67 | 188 | 55 |  | 20 | 1 | 70 | 153 | 58 | 89 | 49 |  | 3 |  |  |  |  | 18 |  |  |  | 76 | [28 empty] | 0 | [19 empty] | 6 | [60 empty] | 3 |  | 5 | 3 |  | 2 | 2 | 3 | 6 | 25 |  | 7 | 11 | 84 | 1 | [10 empty] | 0 | 0 | 0 | 0 | [6 empty] | 81 |  |  | 16 | [5 empty] | 8 |  | 37 |  |  |  |  | 1 |  | 39 | [30 empty] | 9 | [9 empty] | 84 | 20 | [7 empty] | 7 | 19 | 20022 | [5 empty] | 190 | 1037 | [12 empty] | 21249
33131B | ISIC 242 | Aluminum product manufacturing from purchased aluminum | [24 empty] | 2 | 3 | 22 | 3 | 2 | 0 | 9 | 0 | 4 | 16 | 4 | 2 |  |  | 15 | 36 | [5 empty] | 16 |  |  |  |  | 19 |  |  |  | 289 | 280 | 2731 |  | 8 | 49 |  |  | 152 | 10 | 284 | 183 | 514 | 1834 | 216 | 144 | 4680 | 55 | 29 | 450 | 290 |  | 5 | 16 |  | 33 | 3 | 922 | 2 |  |  |  | 97 | 93 | 7 |  | 26 | 7 | 508 | 36 | 98 | 102 |  | 35 | 71 | 9 | 15 | 2 | 16 | 83 | 26 |  | 12 | 38 | 48 | 117 |  | 2 | 3 | 3 | 6 | 4 | 0 | 46 | 29 |  | 6 | 2 | 9 | 3 | 1 | 9 |  | 5 |  | 1 |  | 259 | 1 | 14 | 18 | 0 | 7 | 8 | 9 | 88 | 26 |  |  | 534 | 9 |  |  | 3 | 247 | 42 | 131 | 907 | 4 | 35 | 15 | 17 | 8 | 17 | 365 | 87 | 3 | 41 | 16 | 438 |  | 3 |  | 339 | 190 | 348 | 9 | 25 |  | 84 | 1 | 65 | 149 | 106 | 130 | 59 |  | 4 |  |  |  |  | 109 |  | 3 |  | 64 | [24 empty] | 6481 | [15 empty] | 62 | 400 | [28 empty] | 98 | [5 empty] | 60 | [7 empty] | 3 | [6 empty] | 0 | [5 empty] | 0 | [21 empty] | 0 |  | 5 | [10 empty] | 0 |  |  | 11 | [40 empty] | 0 | 0 | [10 empty] | 1 | 15 | 7 |  | 0 | [10 empty] | 11 | 2 | [5 empty] | 3 |  |  |  | 27108 | [5 empty] | 306 | 5279 | [12 empty] | 32694
331410 | ISIC 242 | Nonferrous Metal (except Aluminum) Smelting and Refining | [26 empty] | 8 | [12 empty] | 49 | [7 empty] | 2 |  |  | 16 |  | 6387 | 981 |  | 626 | 1139 | 2972 | 10036 | 8151 | 1033 | 354 |  |  |  |  | 11 | 0 | 12 | 1 |  |  |  | 20 |  | 26 | 23 | 312 |  | 24 |  | 42 |  |  |  |  | 282 | 9 | 3 |  | 0 |  | 171 | 61 | [17 empty] | 2 | 3 |  |  |  | 1618 | 247 | 1093 |  |  | 0 | 5 | 2 | 1 | 6 |  | 17 | [11 empty] | 1048 | 106 | 2394 | 176 | 300 | 211 |  |  | 4 | 264 | 41 |  |  |  |  | 0 |  | 738 | 52 |  | 165 | 0 | 12 | 11 | 20 |  | 4 | 198 |  |  | 117 | [12 empty] | 1057 |  | 483 | 1947 |  |  |  |  | 14 | [28 empty] | 1 | [19 empty] | 29 | [35 empty] | 783 |  |  |  |  | 9 | [7 empty] | 1000 | [38 empty] | 0 | [7 empty] | 361 |  |  | 69 | [5 empty] | 1 | [6 empty] | 5 | [32 empty] | 26 | 77 | [8 empty] | 7 | 150 |  |  |  | 26 |  |  |  |  | 103 | 47750 | [5 empty] | 450 | 6111 | [12 empty] | 54311
331420 | ISIC 242 | Copper rolling, drawing, extruding and alloying | [21 empty] | 1 |  |  | 6 | 1 | 122 | 38 | 1 | 4 | 62 | 1 | 46 | 281 | 51 | 21 | [19 empty] | 0 | 169 |  | 6624 | 324 |  | 313 |  |  | 210 | 35 | 230 | 69 | 379 | 107 |  | 142 | 43 | 383 | 972 |  | 558 | 1411 |  | 209 | 377 | 117 | 100 | 12 |  |  |  |  | 22 |  | 17 | 81 | 1438 | 257 | [5 empty] | 74 | 85 | 46 |  |  | 19 | 137 |  |  | 173 |  | 1 | 3 | 33 | 0 | 31 | 20 | 3 | 56 | 153 | 192 | 49 | 32 | 52 | 27 | 24 | 31 | 89 | 30 | 3 |  |  | 42 | 35 | 14 | 40 | 1 | 20 | 529 | 422 |  |  |  |  | 4724 | 235 |  | 91 | [7 empty] | 57 | 797 | 127 |  | 156 | 175 | 311 | 47 | 3 | 6 | [6 empty] | 209 | [18 empty] | 27 | 65 | [76 empty] | 80 |  |  |  | 34 |  |  |  | 45 |  |  |  |  | 1 |  | 0 | [5 empty] | 1 | 0 | 3 |  | 0 | [16 empty] | 0 | 0 |  | 54 | [10 empty] | 0 |  |  | 0 | [11 empty] | 7 | [25 empty] | 3 |  |  | 3 | 1 | 7 | [6 empty] | 2 | 4 | 0 | 24 | 5 | 1 |  | 1 |  | 0 | [6 empty] | 7 |  | 2 | 79 | [8 empty] | 8 | 25103 | [5 empty] | 298 | 3347 | [12 empty] | 28748
331490 | ISIC 242 | Nonferrous metal (except copper and aluminum) rolling, drawing, extruding and alloying | [21 empty] | 2 |  |  | 1 | 1 | 62 | 0 | 1 | 0 | 0 | 0 | 1 | 3 | 0 | 1 | [8 empty] | 2 | 9 | [6 empty] | 692 | 160 |  |  | 109 | 85 | 124 | 1466 | 80 | 567 | 12 | 1616 | 110 | 27 | 1 | 178 | 0 | 1 | 59 | 224 | 14 | 150 | 217 | 363 | 0 | 40 | 2 | 26 | 107 | 103 | 88 | 35 | 4 | 713 | 8 | 2 |  | 1 | 6 | 8 | 81 | 28 | 16 | 63 | 5 | 600 | 43 | 0 | 1 | 163 | 0 | 5 | 56 | 0 | 1 | 4 | 16 | 38 |  | 0 | 48 | 1 | 28 | 4 | 9 | 7 | 309 | 40 | 63 | 0 | 1 | 0 |  | 2 | 3 | 0 | 0 | 0 | 72 | 40 | 4 | 17 | 41 | 1 | 24 | 31 | 73 | 128 | 95 | 145 | 514 | 10 | 152 | 1 | 229 | 1 | 57 | 7 | 1 | 11 | 0 | 4 | 16 | 102 | 91 | 50 | 28 | 50 | 93 | 8 | 11 | 3 | 63 |  | 4 | 359 | 2 | 25 | 108 | 0 | [8 empty] | 12 | 69 |  |  |  | 45 | 14 |  |  | 49 | 61 | [76 empty] | 0 |  |  |  |  | 0 | 0 |  | 185 |  |  | 0 |  |  |  | 0 | [5 empty] | 1 | [19 empty] | 0 | 62 | 31 | 10 | 4 | [10 empty] | 0 |  |  | 5 | [11 empty] | 87 | [5 empty] | 2 | [6 empty] | 10 | [15 empty] | 0 | 0 | 1 | [5 empty] | 4 | 2 | 13 |  | 0 | 7 | 3 |  | 0 | 51 | 8 | [6 empty] | 0 |  |  | 41 | [8 empty] | 107 | 12680 | 47 |  |  |  |  | 217 | 5168 | [12 empty] | 18111
331510 | ISIC 241 | Ferrous metal foundries | [16 empty] | 32 | [7 empty] | 2 |  | 275 | 10 | 0 |  | 18 |  | 20 | 6 | 2 | 2 |  |  | 1 | 2 | [12 empty] | 301 | 75 | [6 empty] | 239 | 101 | 10 | 95 | 27 | 97 | 86 | 357 | 38 | 52 |  | 75 | 8 | 196 | 756 | 29 | 39 | 835 | 48 | 49 | 82 | 54 | 289 | 28 | 570 | 631 | 40 | 388 | 7 |  | 50 | 86 | 271 | 18 | 101 | 118 | 201 | 102 | 813 | 150 | 134 | 1133 | 364 | 635 | 288 | 119 | 83 | 28 | 194 | 319 |  |  | 0 |  | 1 | 5 |  | 0 | 0 | 4 | 6 | 0 | 14 | 14 | 2 | 2 | 4 | 3 |  |  |  | 20 | 13 | 19 | 1 | 36 | 8 | 5 | 23 | 18 | 9 | 0 | 4 |  | 59 | 2 | 0 | 6 | 20 | 0 | 17 | 4 |  | 4 | 1255 | 245 | 2354 | 0 | 244 | 443 | 1827 | 0 | 225 | 183 | 1 | 7 | 848 | 6 | 7 | 28 | 55 | 27 |  | 0 | 0 | 4 | 3 | 6 | 9 |  | 28 | 227 |  |  |  |  | 91 | [87 empty] | 1 | 30 | [6 empty] | 0 | [9 empty] | 945 |  |  |  |  | 118 | [53 empty] | 0 |  | 0 |  | 0 | [28 empty] | 4 | 0 | [19 empty] | 20720 | [5 empty] | 318 | 1287 | [12 empty] | 22325
331520 | ISIC 242 | Nonferrous metal foundries | [26 empty] | 4 | [12 empty] | 4 | [21 empty] | 29 | 15 |  | 26 | 105 | 30 | 183 | 23 | 26 |  | 160 | 12 | 406 | 226 | 43 | 153 | 220 | 12 | 8 | 141 | 69 | 46 | 65 | 55 | 70 | 29 | 105 | 10 | 4 | 35 | 27 | 104 | 27 | 126 | 52 | 199 | 37 | 64 | 31 | 34 | 719 | 85 | 314 | 70 | 107 | 18 | 22 | 100 | 75 |  | 0 | 1 |  | 1 | 7 |  | 1 | 2 | 6 | 8 | 1 | 20 | 19 | 3 | 3 | 6 | 5 | 0 | 0 |  | 123 | 65 | 69 | 8 | 19 | 22 | 1 | 41 | 27 | 14 | 1 | 7 |  | 169 | 4 | 2 | 10 | 28 | 1 | 7 | 8 | 0 | 7 | 2417 | 384 | 2469 | 1 | 22 | 1810 | 869 | 7 | 38 | 38 | 1 | 17 | 29 | 49 | 6 | 40 | 7 | 37 |  | 0 | 1 | 7 | 4 | 9 | 15 |  | 23 | 29 | 6 |  | 1 | 1 | 140 |  |  | 6 | 28 | [69 empty] | 11 | [10 empty] | 14 | [10 empty] | 0 | [7 empty] | 0 | [6 empty] | 1 | [29 empty] | 0 |  |  |  |  | 1 | 12 |  |  |  |  | 11 | [5 empty] | 0 | [6 empty] | 2 |  |  |  | 0 | [8 empty] | 41 |  | 0 | [10 empty] | 3 | 0 | 0 | 0 | 0 | 0 | 0 | 23 | 3 | [9 empty] | 14 |  |  |  |  | 0 | 7 |  |  | 6 | 13899 | 56 |  |  |  |  | 205 | 71 | [12 empty] | 14232
332114 | ISIC 25 | Custom roll forming | [24 empty] | 15 | 25 | 104 | 3 | 24 | 2 | 7 | 2 | 23 | 29 | 4 | 4 |  |  |  | 10 |  |  |  |  | 26 | 85 | [12 empty] | 3 |  |  | 81 | 65 | 38 | 14 | 5 | 20 | 72 | 65 | 39 | 223 | 1 | 36 | 62 | 90 | 295 | 3 | 121 | 23 | 19 | 59 | 13 | 37 | 2 | 33 | 386 | 23 | 41 |  | 14 | 58 | 4 | 10 | 3 | 19 | 13 | 24 | 16 | 178 | 8 | 8 | 32 | 6 | 9 | 36 | 6 | 16 | 23 | 39 | 12 | 0 | 4 | 6 | 0 | 2 | 1 | 1 | 2 | 24 | 205 | 10 | [5 empty] | 40 |  | 3 | 0 |  | 19 | 0 | 28 | 36 | 2 | 7 | 5 | 11 | 157 | 41 | 3 | 18 | 46 | 9 | 16 | 18 | 13 | 51 | 11 | 10 | 8 | 2 | 33 | 87 | 14 | 2739 | 51 | 70 | 85 | 740 | 7 | 1 | 26 |  | 2 | 134 | 11 | 4 | 5 | 1 | 5 |  | 2 | 1 | 4 | 5 | 14 | 15 | 1 | 131 | 331 | 5 |  | 3 | 2 | 16 | 1 | 1 | 585 | 49 | [69 empty] | 2 | [7 empty] | 11 |  | 78 | 0 | 1 |  |  | 0 | [12 empty] | 5 |  | 1 | [21 empty] | 143 | [10 empty] | 0 |  |  |  | 69 | [27 empty] | 0 | [7 empty] | 5 |  |  |  | 12 | 3 | 17 | [7 empty] | 12 | [27 empty] | 9119 | [5 empty] | 131 | 35 | [12 empty] | 9285
33211A | ISIC 25 | All other forging, stamping, and sintering | [12 empty] | 3 |  |  |  | 62 | [7 empty] | 8 | 12 | 52 | 17 | 8 | 1 | 81 | 0 | 34 | 0 | 20 | 2 |  |  |  | 17 | 0 | [5 empty] | 1 |  |  |  | 9 | 9 | [9 empty] | 31 | 10 | 1546 | 48 | 75 | 143 | 19 | 62 | 100 | 6 | 49 | 13 | 342 | 885 | 74 | 63 | 686 | 561 | 241 | 139 | 68 | 147 | 12 | 5 | 816 | 4 | 178 | 0 | 15 | 27 | 21 | 35 | 22 | 75 | 19 | 50 | 29 | 1015 | 344 | 236 | 550 | 214 | 217 | 331 | 57 | 22 | 16 | 80 | 166 | 0 |  | 218 | 27 | 30 | 63 | 16 | 1 | 20 | 42 | 24 | 49 | 50 | 17 | 1 | 4 | 299 | 13 | 0 |  |  | 112 | 1 | 3 | 2 | 9 | 58 | 15 | 47 | 173 | 17 | 16 | 6 |  | 48 |  | 5 | 5 | 18 | 4 | 2 | 2 |  | 8 | 1130 | 81 | 108 | 221 | 24 | 212 | 290 | 72 | 421 | 316 | 383 | 33 | 354 | 325 | 24 | 2 | 9 | 23 |  | 3 | 0 | 8 | 8 | 22 | 25 | 1 | 6 | 67 | 1 |  | 1 | 4 | 1 | 1 | 1 | 3 | 54 | [69 empty] | 0 | [7 empty] | 4 |  | 28 |  |  |  | 1 | 0 | [12 empty] | 0 | [10 empty] | 3 | [9 empty] | 20 | 120 | 3 | [11 empty] | 0 | 0 | [10 empty] | 235 |  | 5 | 33 |  |  |  | 0 |  | 2 |  |  |  |  | 3 |  | 1 | 2 | 69 |  | 0 | [8 empty] | 2 | [13 empty] | 0 | 0 | 166 | 31 |  |  | 74 | 1 | [6 empty] | 2 |  |  | 13 | [7 empty] | 22 | 52 | 16748 | [5 empty] | 234 | 15 | [12 empty] | 16998
332119 | ISIC 25 | Metal crown, closure, and other metal stamping (except automotive) | [6 empty] | 2 | [21 empty] | 165 |  |  |  |  | 0 | 1 |  |  |  |  | 22 | 115 | [19 empty] | 2 |  | 3 | 9 | 83 | 5 | 280 | 25 | 36 | 9 | 12 | 86 | 12 | 62 | 32 | 49 | 108 | 110 | 0 | 7 | 67 | 108 | 1088 | 150 | 86 | 261 | 12 | 44 | 3 | 41 | 6 | 16 | 213 | 0 | 11 | 8 | 5 | 4 | 35 | 3 | 5 | 23 | 4 | 2 | 56 | 3 | 13 | 11 | 4 | 9 | 0 | 6 | 43 | 5 | 16 | 17 | 39 | 20 | 122 | 46 | 9 | 23 | 52 | 8 | 18 | 11 | 107 | 13 | 3 |  |  | 16 | 37 | 331 | 160 | 78 | 173 | 26 | 325 | 64 | 47 | 12 | 344 |  | 161 |  | 192 | 8 | 30 | 6 | 3 | 2 | 3 | 64 | 52 | 14 | 149 | 1628 | 88 | 451 | 114 | 8 | 0 | 30 | 5 | 2 | 14 | 1 | 2 | 5 | 0 | 4 | 1 | 52 | 3 | 16 | 19 | 102 | 220 | 0 | 14 | 20 | 3 |  | 1 | 1 | 2 | 0 | 0 | 9 | 34 | 0 | 0 |  | 0 | 0 | 29 | 0 | 0 | 9 | 12 | 9 | 0 | 0 | 0 | 9 | 0 |  | 0 | 0 | 19 | 0 | 0 | 13 | 0 | [11 empty] | 9 |  |  | 606 |  | 180 | [15 empty] | 173 |  | 1 | 84 | 21 | 0 |  |  | 181 |  |  | 263 |  | 4 | [6 empty] | 2 | 11 |  | 367 | 0 |  |  | 72 | 76 |  |  |  |  | 2 |  | 0 | [5 empty] | 5 |  | 1 | [17 empty] | 478 | 237 | 85 | 3 | 94 | [14 empty] | 57 | [10 empty] | 38 | [5 empty] | 1 | [6 empty] | 1 | [12 empty] | 293 | 0 | 1 | 11 | 3 | 15 | [7 empty] | 10 |  | 4 |  |  |  | 48 | 40 | 14 | [8 empty] | 80 | 89 |  |  | 7 | 10 | 207 | 26 |  | 10 | 69 | 13328 | 827 |  |  |  |  | 142 | 640 | [12 empty] | 14936
332200 | ISIC 25 | Cutlery and handtool manufacturing | 76 | 165 | 24 | 29 | 21 | 31 | 184 | 188 | 30 | 24 |  | 7 | 1 | 362 | 27 |  | 28 |  |  | 54 | 269 | 2 |  |  | 47 | 50 | 68 | 127 | 60 | 12 | 401 | 33 | 107 | 106 | 310 | 75 | 10 | 1 | 6 | 17 | 0 | 4 | 0 | 3 | 1 | 3 |  | 0 | 150 | 1 | 2 | 0 | 34 | 3 | 4 | 0 | 3 |  | 3 | 9 | 7 | 5 | 5 | 16 | 24 | 16 | 158 | 16 | 54 | 16 | 26 | 18 | 18 | 82 | 32 | 77 | 13 | 109 | 1 | 32 | 110 | 21 | 22 | 2 | 23 | 228 | 20 | 41 | 2 |  | 19 | 6 | 14 | 0 | 16 | 13 | 7 | 7 | 49 | 5 | 8 | 10 | 8 | 5 | 20 | 6 | 30 | 16 | 9 | 15 | 0 | 0 | 0 | 0 | 2 | 1 | 3 | 1 | 3 | 21 | 4 | 1 | 34 | 3 | 3 | 19 | 29 | 17 | 0 |  | 1 | 2 | 1 | 9 | 1 | 3 | 3 | 8 | 18 | 60 | 33 | 4 | 11 | 2 | 16 | 0 | 4 | 22 | 85 | 19 | 12 | 10 |  | 8 | 50 | 11 | 145 | 88 | 125 | 92 | 115 | 12 | 1 | 44 |  | 2 | 123 | 8 | 4 | 8 | 1 | 7 | 1 | 2 | 0 | 3 | 7 | 25 | 22 | 2 | 26 | 42 | 7 | 2 | 2 | 3 | 4 | 0 | 0 | 15 | 49 | [7 empty] | 1 | 0 | 1 |  |  | 0 |  | 53 | 19 |  | 4 | 1 | 1 |  |  | 1 |  | 3 | 1 | 2 |  |  | 0 |  | 0 | 0 | 1 | 1 |  |  | 1 | 31 | 14 | 9 | 3 | 1 | 1 | 1 | 3 | [5 empty] | 0 |  | 0 | 2 | 2 | 5 | 2 | [5 empty] | 0 |  | 0 | 1 | 2 |  | 5 | 9 | 4 | 1 | 3 | 1 | 3 | 79 | 18 | 1 | 136 |  | 170 | 0 | 5 | 28 |  | 137 |  | 6 | 8 |  | 4 | 100 | 60 | 1 | 24 | 14 | 0 | 0 | 2 | 9 | 18 |  | 9 | 30 | 115 | 2 |  | 19 | 0 | 85 |  | 55 | 0 |  |  |  | 0 | 4 | 18 |  | 0 | 79 |  | 3 | 10 | 3 | 1 |  | 0 | 1 |  | 1 | 0 | 380 | 132 | 121 |  |  |  | 0 | 0 | 0 | 0 | 4 | 17 | 3 | 59 | 20 | 0 |  | 0 | 4 | 33 |  | 63 | 2 |  | 24 |  | 13 | 13 | 1 | 8 | 60 | 30 |  |  |  |  | 0 |  |  | 34 | 5 |  | 2 | 4 | 210 |  | 0 |  | 0 |  | 1 | 6 | 194 | 64 | 80 | 147 | 27 | 78 | 19 | 205 | 46 | 269 |  | 0 | 3 | 37 | 1 | 51 |  | 944 | 125 |  |  | 1 | 367 | 131 | 782 |  |  | 1 | 12412 | 13500 | 176 |  |  |  | 399 | 2395 |  | 4 |  |  |  | 4 |  |  |  | 22 |  |  | 28912
332310 | ISIC 25 | Plate work and fabricated structural product manufacturing | 26 | 16 | 2 | 3 | 2 | 3 | 18 | 19 | 3 | 2 | 43 | 8 | 7 | 983 |  | 36 | 12 |  |  | 67 | 40 | 0 | 0 |  | 863 | 917 | 2117 | 387 | 2117 | 126 | 2050 | 486 | 1872 | 2758 | 673 | 6169 |  | 202 |  | 67 |  |  |  |  | 10 | 152 | [7 empty] | 48 | [8 empty] | 12 | 10 | 459 | 4 | 1994 | 19 | 74 | 31 | 14 | 11 | 10 | 1682 | 25 | 42 | 9 | 62 | 1 | 19 | 55 | 11 | 14 | 1 | 407 | 70 | 27 | 227 |  |  | 13 | 4 | 83 | 51 | 10 | 8 | 4 | 6 | 178 | 2 | 5 | 160 | 192 | 238 | 258 | 4 | 13 | 10 | 19 | 9 | 0 | 7 | 14 | 0 | 3 | 3 | 148 | 1 | 11 | 11 | 4 | [5 empty] | 12 |  | 0 |  |  | 19 | 1 | 7 | 4 | 9 | 7 | 22 | 12 | 50 | 35 | 19 | 21 |  | 93 |  | 13 | 11 | 43 | 11 | 8 | 6 | 0 | 5 | 1415 | 14 | 341 | 16 | 69 | 94 | 104 | 832 | 0 | 523 | 504 | 2 | 1193 | 148 | 56 | 5 | 107 | 5 |  | 2 | 0 | 5 | 5 | 14 | 14 | 1 |  |  | 5 |  | 0 | 2 | 25 | 0 | 1 | 13 | 30 | [69 empty] | 1 | [6 empty] | 145 | 11 |  | 78 | 2 | 1 | 8 | 933 | 22 | 0 | 0 | 306 | 4 | 12 |  | 0 |  | 28 | 8 |  |  | 18 | 0 | 9 | 0 | 7 | 1043 |  |  | 849 | 1 | 4 | 2 |  | 0 | 0 | 0 | 0 |  |  |  | 1 | 33 | 150 | 1 | 77 | [10 empty] | 1 | 0 |  | 100 | 110 |  |  | 0 |  | 282 |  | 13 | 727 | 2 | 1 | 239 |  |  |  |  | 93 | 6 | 6 | 18 | 9 | 769 | 8 |  |  |  | 336 |  | 22 |  | 1 | 0 |  | 0 |  |  | 12 | 62 | 1 | 1 | 51 | 17 | 52 | 5 | 1 | 1 | 2 | 1 | 317 | 0 | 1069 | 4 | 213 | 89 | 16 | 1 | 0 | 3 | 0 | [6 empty] | 105 |  | 20 | 126 |  |  |  | 142 |  | 236 |  | 9 | 933 | 45002 | 227 | 269 |  |  |  | 430 | 2286 | [5 empty] | 6 | [6 empty] | 48220
332320 | ISIC 25 | Ornamental and architectural metal products manufacturing | [11 empty] | 21 |  |  |  | 10 |  |  |  | 27 | 874 | 0 | 0 |  | 1281 | 1707 | 6376 | 1790 | 2245 | 443 | 5037 | 1043 | 2135 | 1090 | 3969 | 831 |  | 41 | 237 | 259 |  | 8 |  |  | 16 | 64 | [5 empty] | 9 | 11 |  | 15 |  |  |  | 2 | 26 |  |  | 22 |  | 23 |  | 76 | 802 | 16 | 7 | 123 |  | 10 | 105 | 48 |  |  | 4 |  | 3 |  | 27 | 18 | 1 | 462 |  | 2 | 130 | 76 |  | 572 | 3 | 6 | 61 |  | 5 | 1 | 1 |  | 4 | 1 | 323 | 5 |  | 44 |  |  | 1 | 70 |  | 19 | 22 | 170 | 8 | 37 | 69 | 141 | 73 | 156 | 34 | 139 | 17 | 49 | 5 | 16 | 82 |  | 63 |  |  |  | 6 | 1 | 4 | 3 | 3 | 18 |  | 36 | 431 | 227 |  |  |  | 14 |  | 165 | 70 | 13 | 32 | 106 | 6 | 19 | 380 | 62 | 2 | 104 | 186 | 154 | 693 | 12 | 1 | 0 |  |  |  | 5 | 2 |  |  | 22 | 1 |  |  |  | 27 | 1 | 68 | 15 |  | 96 | 206 |  |  |  |  | 1 |  |  |  | 0 | [52 empty] | 4 |  |  | 113 | [20 empty] | 1374 |  |  |  | 5 | 0 |  | 5 | 16 |  |  |  |  | 0 |  | 14 |  |  | 0 |  |  | 46 | 0 | 30 | 0 | 2 | [8 empty] | 13 | 0 | 0 | 0 |  |  |  | 0 | 197 | 1217 | 14 | 829 | 14 | [9 empty] | 9 | 0 |  |  | 244 |  |  |  |  | 830 |  |  | 922 | 1 |  | 236 | [5 empty] | 2 |  | 76 | 0 | 0 |  |  |  |  | 1275 |  | 28 |  |  |  | 20 |  |  |  | 17 | 124 |  | 0 | 109 | 77 | 111 | 4 |  | 0 | 1 | 0 | 97 |  | 405 | 24 | 490 | 449 | 57 |  | 33 | [8 empty] | 187 |  | 27 | 73 |  |  |  | 2 | 4 | 100 | 2 | 48 | 597 | 47489 |  | 404 |  |  |  | 428 | 1082 | [12 empty] | 49403
332410 | ISIC 25 | Power boiler and heat exchanger manufacturing | [21 empty] | 10 |  |  | 34 | 241 | 122 | 30 | 244 | 9 | 150 | 263 | 38 | 16 | 37 | 22 | [32 empty] | 399 | 38 |  |  |  | 119 | [7 empty] | 3 |  |  |  |  | 33 | 391 |  |  |  | 19 | 26 | [5 empty] | 65 |  |  | 51 | [6 empty] | 14 | [58 empty] | 1 | [27 empty] | 18 | 5 | [32 empty] | 25 | [8 empty] | 0 |  |  | 53 | 0 |  | 17 | 17 | 178 |  |  | 0 | 30 |  | 1 |  | 36 | 210 | 56 | 187 | 287 | 38 | 63 | [24 empty] | 0 | [23 empty] | 8 | 47 | 0 | [11 empty] | 0 | 0 | [7 empty] | 5 |  |  | 12 |  |  | 25 | [5 empty] | 1 | [8 empty] | 292 |  | 1 | [8 empty] | 0 | [5 empty] | 0 | [7 empty] | 0 | 0 | 44 | 11 | [13 empty] | 65 | [8 empty] | 83 | 4190 |  | 4461 |  |  |  | 128 | 2067 | [5 empty] | 109 | [6 empty] | 10955
332420 | ISIC 25 | Metal tank (heavy gauge) manufacturing | [23 empty] | 2 | 55 | 138 | 286 | 102 | 87 | 9 | 389 | 55 | 1256 | 3 | 129 | 17 | [32 empty] | 51 | 101 |  |  |  | 63 | [7 empty] | 2 |  |  |  |  | 28 | 358 | [10 empty] | 59 |  |  | 43 | [6 empty] | 10 | [45 empty] | 52 | [12 empty] | 0 | [27 empty] | 10 | 0 | [41 empty] | 1 |  |  | 80 |  |  | 1 | 12 | 144 |  |  | 0 | 24 | 1 |  |  | 66 | 214 | 43 | 150 | 59 | 18 | 39 | [18 empty] | 0 | [43 empty] | 0 | 0 | [13 empty] | 7 | [14 empty] | 24 |  | 0 | [14 empty] | 0 | [7 empty] | 1 | [16 empty] | 894 | [5 empty] | 157 | 0 |  | 20 | 5264 |  | 4414 |  |  |  | 78 | 1340 | [9 empty] | 1 |  |  | 11097
332430 | ISIC 25 | Metal can, box, and other metal container (light gauge) manufacturing | [6 empty] | 0 | [17 empty] | 1 | 0 | 1 |  | 0 | 2 | 2 |  |  | 0 | 1 | 0 |  |  |  | 10 | [22 empty] | 4 | 10 | 15 | 5 | 162 | 5 | 63 | 20 | 2027 | 12 | 11 | 24 | 33 | 49 | 9 | 72 | 2 | 20 | 67 | 13 | 15 | 2 | 354 | 83 | 22 | 52 |  |  | 13 | 0 | 10 | 52 | 11 | 8 | 6 | 7 | 184 | 4 | 6 | 111 | 190 | 248 | 146 | 5 | 14 | 8 | 11 | 11 | 0 | 4 | 6 | 0 | 9 | 6 | 2 | 3 | 44 | 16 | 3 | 0 |  | 0 |  | 1 | 17 | 0 | 0 |  |  | 22 | 1 | 11 | 2 | 2 | 3 | 4 | 12 | 39 | 21 | 3 | 6 |  | 17 |  | 28 | 15 | 58 | 12 | 9 | 5 | 0 | 5 | 6 | 15 | 157 | 59 | 79 | 96 | 122 | 8 | 1 | 25 | 2 | 2 | 15 | 3 | 2 | 6 | 1 | 5 | 0 | 2 | 1 | 5 | 5 | 14 | 15 | 1 |  | 14 | 5 |  | 1 | 3 | 3 | 1 | 1 | 9 | 32 | 2335 | 5 |  |  | 29 | 5 |  | 64 | 30 | 2706 | 61 | 558 | 180 | 1 | 43 | 8 | 33 |  | 2 | 171 | 348 | 11 | 168 | 72 | 714 | 3671 |  |  | 1184 | [12 empty] | 0 | [5 empty] | 11 | 3 | 3 | 177 | 1 | 4 | 8 | 35 | 300 |  |  | 2 | 69 | 11 | 1 |  | 150 | 445 | 95 | 311 | 25 | 41 | 84 | [6 empty] | 29 | 12 |  | 90 | 3 | 0 | 0 | 12 | 0 |  | 0 |  | 57 | 0 |  | 9 | 1 | 0 | 3 |  |  | 1 | 0 |  |  |  |  | 0 |  |  | 3 | 23 | 3 | [5 empty] | 0 | [6 empty] | 9 | [8 empty] | 0 |  | 0 |  |  |  | 0 |  | 0 | [6 empty] | 1 |  |  | 1 |  | 0 |  | 0 |  |  | 0 | [5 empty] | 1 | 12 | [7 empty] | 0 |  | 1 | 0 |  |  | 0 | 0 | 0 | [7 empty] | 0 |  | 0 | 0 | 0 |  |  | 0 | 0 | 0 | 0 | [6 empty] | 34 | [10 empty] | 19792 | 206 | 268 |  |  |  | 164 | 912 |  | 2 |  |  |  | 29 |  |  |  | 22 |  |  | 21396
332500 | ISIC 25 | Hardware manufacturing | 0 | [6 empty] | 5 |  |  | 1 | 55 | 3 | 51 | 26 |  |  | 9 |  |  |  |  | 0 |  | 47 | 52 | 1001 | 380 | 42 | 88 | 529 | 30 | 311 | 203 | 506 | 31 |  | 53 | 594 | 103 |  |  | 8 | 6 | [22 empty] | 4 | 670 |  |  |  | 877 |  | 48 | 696 |  | 1 | 5 |  |  |  | 1 | 1 |  | 86 | 0 |  |  |  |  | 1 | 0 | 140 | [5 empty] | 2 |  |  | 28 |  |  | 1 |  |  |  |  | 1 |  |  | 51 |  |  |  | 18 |  |  | 1 | [6 empty] | 1 | [11 empty] | 0 |  |  | 0 | 0 |  |  |  |  | 269 | 820 | 81 | 162 | 66 |  | 0 | 5 | 1 | 13 | 11 |  | 120 | 7 | 173 | 354 | 438 |  | 0 | 1 | 8 | 274 |  |  |  | 205 | 165 | 81 | 25 | 7 | 75 | 395 | [10 empty] | 439 | 41 | [10 empty] | 5 |  | 3 |  |  |  |  | 7 | [6 empty] | 13 | 8 | [10 empty] | 29 | [30 empty] | 208 |  | 0 | [6 empty] | 139 |  | 503 | 0 | 0 | 0 | 2 | 13 | 8 |  | 63 | 17 | 15 | 1 |  | 16 | 49 | 7 | 40 | 17 | 39 | 11 | 53 | 1022 |  | 68 |  | 53 | 0 |  | 1 | 16 | 2 | 1 |  |  | 33 | 0 |  |  |  |  | 173 | 249 | 7 | 3 |  |  | 0 | 0 | 0 | 0 | 0 | 0 | 0 |  | 2 |  | 0 | 11 | 74 | 0 |  |  |  | 28 | 0 |  | 165 | 3 |  | 83 | 8 | 106 |  | 1 |  | 2 | 3 | 149 | 3 | 1 | 26 |  | 13 | 13 | 64 |  | 1 | [5 empty] | 6 | 5 | 10 | 44 | 0 | 0 | 106 | 7 | 828 | [5 empty] | 0 | 1 | 32 | 6 | 185 | 94 | 21 | 222 | 3 | 23 | 3 |  |  | 16 | 0 |  | 24 | 41 |  | 272 | 10 |  |  |  | 0 | 7 | 4 | 21 | 21 | 24 | 16681 | 1540 | 281 |  |  |  | 314 | 2205 | [12 empty] | 21022
332600 | ISIC 25 | Spring and wire product manufacturing | [7 empty] | 903 |  |  |  | 21 |  |  | 0 | 6 |  |  |  | 16 | 20 |  |  |  | 9 | 27 | 131 | 69 | 26 | 1 | 30 | 10 | 7 | 97 | 17 | 31 |  |  |  | 2 | [10 empty] | 0 |  |  | 188 | [7 empty] | 3 | 0 | 1 | 10 | 8 | 12 | 6 | 3 | 1 | 0 | 17 | 425 | 28 | 172 | 4 | 0 | 6 |  | 2 | 4 | 0 | 1 |  | 7 | 18 | 1 | 14 |  |  | 0 | 0 | 9 |  | 0 | 0 |  | 0 | 3 | 0 | 0 | 0 | 0 | 0 | 0 | 0 | 0 | 0 | 82 | 0 |  | 0 | 0 |  | 2 |  |  |  | 0 | 70 | 0 |  | 2 | 0 | 0 | 1 | 1 | 1 |  |  |  | 4 | 0 | 0 | 0 | 0 | 16 | 2 | 3 | 5 | 4 | 0 | 1 |  | 11 |  | 0 | 66 | 511 | 117 | 210 | 0 |  | 0 | 9 | 0 | 29 | 9 | 23 | 22 | 13 | 564 | 92 | 382 |  |  | 370 | 0 |  | 0 |  | 0 |  | 38 | 7 | 4 | 3 | 1 | 0 | 715 | 1 | 2 | 0 |  | 0 | 0 | 0 | 0 |  | 0 | 47 | [38 empty] | 16 |  |  | 63 | [12 empty] | 143 | [21 empty] | 0 | 0 |  | 10 | 4 | 5 | 12 | 26 | 22 | 9 | 22 | 0 | 31 | 3 |  | 17 | 5 | 1 | 3 | 4 | 3 | 1 | 1 | 2 | 0 |  |  | 42 | 3 | 1 |  | 45 | 87 | [9 empty] | 4 | 26 | 0 | 59 | [10 empty] | 1 | 0 |  | 7 | [5 empty] | 35 |  |  | 139 |  |  | 39 | [5 empty] | 74 |  | 49 |  |  | 5 |  |  | 5 | 52 |  | 0 | [8 empty] | 13 | 1 |  | 2 | 1 | 25 |  |  | 3 |  |  |  |  | 5 | 0 | 6 | 3 | 0 | 259 | 2 | 6 | 2 | [8 empty] | 0 | 1 |  |  |  | 7 | 1 | 1 | 17 | 22 | 59 | 7321 | 184 |  |  |  |  | 111 | 891 | [12 empty] | 8507
332710 | ISIC 25 | Machine shops | 3 | 14 | 1 | 1 | 1 | 2 | 8 | 2 | 1 | 1 |  | 8 | 1 | 32 | 17 | 14 | 73 | 5 | 21 | 14 | 27 | 38 |  | 0 | 37 | 76 | 295 | 130 | 143 | 7 | 482 | 21 | 130 | 106 | 100 | 78 | 54 | 73 | 33 | 92 | 74 | 137 | 31 | 102 | 44 | 50 | 20 | 7 | 19 | 33 | 41 | 13 | 357 | 182 | 137 | 53 | 949 | 7 | 118 | 510 | 266 | 154 | 24 | 91 | 84 | 45 | 743 | 1306 | 171 | 66 | 83 | 75 | 77 | 1453 | 317 | 322 | 63 | 395 | 52 | 102 | 330 | 111 | 98 | 12 | 352 | 552 | 133 | 596 | 12 | 2 | 102 | 24 | 102 | 21 | 132 | 111 | 78 | 91 | 63 | 72 | 51 | 42 | 51 | 110 | 394 | 40 | 112 | 58 | 72 | 180 | 3 | 34 | 38 | 8 | 65 | 25 | 55 | 51 | 177 | 45 | 30 | 13 | 121 | 21 | 29 | 78 | 85 | 71 | 3 | 7 | 35 | 121 | 12 | 48 | 9 | 10 | 17 | 37 | 82 | 196 | 145 | 18 | 44 | 78 | 144 | 33 | 172 | 74 | 273 | 71 | 71 | 35 | 1 | 29 | 938 | 101 | 1479 | 456 | 413 | 1717 | 779 | 70 | 9 | 164 | 159 | 33 | 272 | 26 | 31 | 27 | 7 | 25 | 95 | 28 | 9 | 47 | 30 | 88 | 90 | 36 | 156 | 177 | 29 | 49 | 14 | 15 | 24 | 4 | 16 | 60 | 682 | 2 | 2 |  |  |  |  | 2 | 100 | 5 | 41 | 3 |  | 3 |  | 10 | 2 | 1 | 84 |  | 70 |  | 3 | 20 | 7 | 135 | 37 | 162 | 156 | 117 | 25 | 38 | 57 | 36 | 37 | 48 | 8 | 23 | 45 | 452 | 378 | 553 | 304 | 90 | 167 | 98 | 551 | 52 | 40 | 3 | 15 | 46 | 22 | 9 | 53 | 112 | 229 | 261 | 184 | 1 | 11 | 1 | 0 | 57 | 97 | 89 | 109 | 375 | 291 | 37 | 206 | 249 | 67 | 20 | 51 | 27 | 70 | 703 | 85 | 26 | 440 | 0 | 34 | 8 | 8 | 21 | 2 | 9 | 4 | 16 | 2 |  | 48 | 5 | 7 | 0 | 31 | 2 | 4 | 2 | 4 | 194 | 222 | 33 | 265 | 28 | 12 | 247 | 51 | 118 | 63 | 65 | 42 | 42 | 22 | 3 | 2 |  | 0 | 256 | 290 | 41 | 8 | 5 | 0 | 6 | 3 | 3 | 1 |  |  |  |  | 0 | 0 | 8 | 7 | 158 |  |  |  | 2 | 40 | 4 |  | 114 | 87 | 13 | 185 | 28 | 10 |  | 1 | 10 | 426 | 4 | 132 | 16 | 4 | 100 | 1 | 16 | 29 | 7 | 3 | 2 | 153 | 4 |  |  | 7 | 5 | 6 | 3 | 8 | 6 | 1 |  |  |  |  | 0 | 0 |  |  | 1 | 2 | 11 | 1 | 0 | 0 | 0 | 221 | 9 | 168 | 65 | 0 |  | 20 | 21 |  |  | 5 |  |  |  | 355 | 3 |  | 7 |  | 250 | 17 | 3 | 411 | 39399 | [5 empty] | 375 | 224 | [5 empty] | 934 | [6 empty] | 40932
332720 | ISIC 25 | Turned product and screw, nut, and bolt manufacturing | [13 empty] | 83 | 491 | 24 | 157 | 7 | 44 | 36 | 70 | 17 |  |  | 16 | 28 | 118 | 51 | 22 | 3 | 77 | 6 | 61 | 1895 | 40 | 25 | 19 | 18 | 102 | 65 | 22 | 40 | 11 | 34 | 15 | 18 | 7 | 2 | 7 | 11 | 15 | 4 | 167 | 40 | 23 | 14 | 41 | 1 | 23 | 37 | 31 | 22 | 162 | 35 | 196 | 278 | 686 | 889 | 108 | 35 | 52 | 173 | 75 | 511 | 795 | 151 | 29 | 706 | 53 | 12 | 237 | 425 | 228 | 184 | 563 | 42 | 336 | 301 | 19 | 1 | 104 | 36 | 285 | 15 | 51 | 98 | 56 | 125 | 185 | 115 | 40 | 640 | 197 | 324 | 306 | 31 | 43 | 31 | 386 | 279 | 0 | 14 | 22 | 17 | 68 | 144 | 6 | 56 | 278 | 211 | 72 | 31 | 170 | 46 | 21 | 77 | 186 | 138 | 11 | 4 | 5 | 408 | 56 | 101 | 63 | 50 | 98 | 240 | 392 | 177 | 80 | 45 | 19 | 11 | 278 | 8 | 61 | 299 | 741 | 474 | 235 | 168 | 2 | 89 | 1786 | 297 | 1599 | 169 | 695 | 1417 | 872 | 169 | 29 | 450 | 13 | 17 | 506 | 43 | 95 | 18 | 86 | 15 | 34 | 7 | 2 | 14 | 19 | 46 | 50 | 14 | 142 | 255 | 32 | 6 | 8 | 8 | 125 | 2 | 5 | 32 | 116 | [24 empty] | 203 | 77 | 57 | 57 |  | 9 | 13 | 24 | 13 | 14 | 17 | 2 | 8 | 12 | 103 | 90 | 136 | 70 | 20 | 48 | 23 | 182 | 15 | 33 | 2 | 14 | 16 | 13 | 3 | 19 | 41 | 79 | 68 | 27 | 0 | 3 | 0 | 0 | 20 | 34 | 31 | 39 | 129 | 104 | 13 | 60 | 89 | 25 | 7 | 18 | 9 | 18 | 190 | 43 | 9 | 259 | 2 |  |  |  | 1 | 3 |  |  | 4 | 0 |  | 4 | 17 | 0 | 0 | 1 | 0 | 2 | 1 | 3 | 1 | 2 | 12 | 105 | 1 | 4 | 158 | 430 | 121 | 22 | 25 | 14 | 27 | 40 | 9 | 0 | 0 | 1 | 55 | 44 | 6 | 13 | 112 | [6 empty] | 0 | 0 |  | 0 | 0 |  | 3 | 51 | 13 | 37 | 0 | 0 | 2 |  |  | 1 | 23 | 3 | 4 | 28 | 1 | 2 |  | 9 |  | 2 | 19 | 1 |  | 11 | 0 | 8 | 21 | 14 |  | 1 |  | 13 | 19 | 2 | 11 | 4 | 9 | 2 | 3 | 1 |  |  |  | 119 |  |  | 0 |  | 1 | 0 |  | 2 | 4 | 5 | 25 | 1 | 153 | 10 | 283 | 30 | 15 | 0 | 2 | 1 |  | 0 | 1 |  | 17 | 13 | 83 |  |  | 19 | 21 | 27 |  |  |  | 34549 | 636 |  |  |  |  | 524 | 3299 | [12 empty] | 39008
332800 | ISIC 25 | Coating, engraving, heat treating and allied activities | [13 empty] | 100 | 48 | 43 | 229 | 16 | 64 | 43 | 85 | 42 |  | 0 | 49 | 96 | 379 | 164 | 72 | 8 | 644 | 24 | 189 | 88 | 126 | 97 | 49 | 67 | 164 | 69 | 75 | 137 | 36 | 126 | 53 | 62 | 25 | 8 | 24 | 40 | 50 | 16 | 597 | 139 | 80 | 48 | 336 | 7 | 74 | 168 | 136 | 113 | 16 | 48 | 50 | 20 | 502 | 21 | 110 | 40 | 56 | 41 | 41 | 156 | 120 | 606 | 32 | 225 | 8 | 64 | 196 | 54 | 54 | 7 | 57 | 486 | 46 | 96 | 8 |  | 48 | 14 | 38 | 5 | 40 | 32 | 23 | 27 | 119 | 17 | 20 | 23 | 19 | 19 | 221 | 16 | 46 | 32 | 24 | 37 | 2 | 23 | 26 | 6 | 25 | 13 | 18 | 25 | 107 | 58 | 45 | 5 | 72 | 10 | 13 | 50 | 58 | 41 | 2 | 9 | 17 | 79 | 6 | 30 | 19 | 21 | 22 | 64 | 48 | 128 | 77 | 11 | 66 | 41 | 56 | 25 | 75 | 61 | 219 | 52 | 103 | 23 | 0 | 20 | 159 | 60 | 999 | 169 | 410 | 294 | 387 | 45 | 5 | 115 | 238 | 19 | 59 | 13 | 16 | 18 | 5 | 16 | 117 | 17 | 5 | 29 | 23 | 56 | 61 | 42 | 80 | 102 | 19 | 22 | 10 | 9 | 24 | 3 | 8 | 35 | 151 | [24 empty] | 675 | 255 | 196 |  | 141 | 30 | 52 | 68 | 45 | 45 | 59 | 10 | 24 | 43 | 375 | 315 | 481 | 233 | 71 | 169 | 73 | 555 | 50 | 125 | 11 | 48 | 57 | 29 | 11 | 66 | 142 | 283 | 248 | 116 | 2 | 14 | 1 | 0 | 63 | 120 | 111 | 134 | 462 | 360 | 35 | 217 | 304 | 82 | 24 | 62 | 33 | 63 | 438 | 66 | 32 | 271 | 5 | 0 | 1 | 0 | 12 |  |  | 11 | 2 | 0 |  | 181 |  |  | 5 | 1 | 9 | 3 | 30 | 0 | 24 | 3 | 387 | 360 | 11 | 15 | 57 |  | 51 | 72 | 81 | 45 | 45 | 497 | 0 | 3 | 10 | 5 | 602 | 509 | 53 |  | 85 | [9 empty] | 0 | 0 |  | 253 | 52 |  |  |  |  | 21 |  |  | 48 | 0 | 1 | 29 | [9 empty] | 4 | 12 |  | 151 | 7 |  |  | 0 | 2 | [7 empty] | 2 | 1 | [12 empty] | 0 |  |  |  | 270 | 13 | 272 | 53 | [9 empty] | 10 | 398 | [7 empty] | 56 | 27828 | [5 empty] | 102 | 114 | [12 empty] | 28044
332913 | ISIC 25 | Plumbing fixture fitting and trim manufacturing | [24 empty] | 251 | 272 | 1659 | 622 | 220 | 108 | 906 | 48 | 449 | 67 | 790 | 128 |  |  |  | 42 | [36 empty] | 45 | [24 empty] | 24 | [10 empty] | 42 |  |  |  | 30 | [35 empty] | 0 | 39 | [5 empty] | 90 | [107 empty] | 298 |  |  |  | 0 | [13 empty] | 2 |  |  | 10 | 2 | 6 |  | 1 | [16 empty] | 34 | 203 | 4 | 210 | [10 empty] | 3 | 0 |  |  | 29 | [10 empty] | 46 | [5 empty] | 0 |  | 12 | [6 empty] | 13 | 12 | 5 |  | 24 | [6 empty] | 26 |  |  | 24 | 9 | 26 | 1 | [6 empty] | 19 | 8 | 188 | 74 | 24 | [10 empty] | 68 | [10 empty] | 3 | 0 | 7216 | [5 empty] | 87 | 299 | [12 empty] | 7602
33291A | ISIC 25 | Valve and fittings other than plumbing | [13 empty] | 4180 |  | 17 |  |  |  | 43 | 58 |  | 280 |  | 194 | 190 | 682 | 56 | 263 | 16 | 273 | 313 | 1157 | 33 | 293 | 485 |  |  |  | 101 | 0 |  |  |  | 0 | 2 | [6 empty] | 160 | 3 |  | 10 |  |  |  |  | 10 |  | 4 | 16 | 21 | 10 | 440 | 125 | 140 | 169 | 11 | 10 | 14 | 176 | 52 | 29 | 11 | 1670 | 0 | 240 | 82 | 21 | 469 | 41 | 2104 | 468 | 491 | 429 | 1 |  | 232 | 15 | 427 | 209 | 23 | 20 | 69 | 69 | 440 | 3 | 6 | 90 | 609 | 614 | 271 | 5 | 9 | 15 | 542 | 95 |  | 3 | 4 |  | 17 | 2 | 0 | 1 | 14 | 9 | 2 | 0 | 35 | 4 | 2 | 19 | 9 | 16 |  |  |  | 11 | 0 | 7 | 5 | 9 | 7 | 34 | 7 |  |  | 27 | 25 |  |  |  | 8 | 250 | 1095 | 157 | 47 | 20 |  | 3 | 328 | 68 | 209 |  | 103 | 315 | 739 | 1027 | 69 | 530 | 410 | 19 | 97 | 491 | 1 | 7 | 67 | 6 |  | 1 | 0 | 3 | 3 | 9 | 9 | 0 | 27 | 44 | 5 |  |  | 2 | 4 | 0 | 0 |  | 23 |  |  |  |  | 0 |  |  | 17 |  |  | 10 | 16 | 8 | 2 | [5 empty] | 8 |  | 3 |  |  | 129 | 96 | 57 |  | 3 | [8 empty] | 69 | 337 | 272 | [8 empty] | 49 |  |  | 31 | 13 | 42 | 180 | 407 | 51 | 11 |  |  |  |  | 20 | 100 | 23 |  |  | 457 |  | 187 |  |  |  |  | 22 |  | 137 | 16 |  | 115 | 0 | 2 | 2 |  | 8 |  |  |  | 12 |  |  | 12 | 9 |  |  | 0 |  | 11 |  | 1 | 1 |  |  | 94 | 2 |  |  | 12 | 60 | 0 | 20 | [6 empty] | 4526 | 761 | 188 | 2 | 62 | 27 | [9 empty] | 0 | 0 |  |  | 28 |  |  |  |  | 207 |  |  | 449 |  |  | 146 |  |  |  | 0 |  | 6 |  | 171 |  |  |  |  | 0 |  | 234 | 0 | 1 | [8 empty] | 2 |  |  | 7 | 9 | 22 | [7 empty] | 9 | 6 | 18 | 22 |  | 138 | 5 | 490 | 32 |  |  |  | 0 | 1 | 1 | 28 |  | 185 | 2 |  |  |  |  | 4 | 33 |  | 92 | 507 | 37844 |  | 3751 |  |  |  | 604 | 11041 |  | 331 |  |  |  | 2 |  |  |  | 166 |  |  | 53739
332991 | ISIC 25 | Ball and roller bearing manufacturing | [13 empty] | 235 | [25 empty] | 10 | [13 empty] | 210 | [8 empty] | 3 | 12 | 15 | 3 | 163 | 4 | 34 | 10 | 17 | 11 | 11 | 26 | 14 | 48 | 8 | 68 | 1190 | 20 | 58 | 14 | 385 | 58 | 217 | 63 | 45 | 112 | 0 |  | 12 | 3 | 150 | 11 | 11 | 7 | 56 | 53 | 165 | 214 | 103 | 16 | 148 | 176 | 197 | 37 | 67 | 11 | 15 | 166 |  | 3 | 6 |  | 2 | 2 | 0 | 2 | 20 | 12 | 3 | 0 | 22 | 2 | 2 | 12 | 14 | 10 | 0 |  |  | 18 | 0 | 9 | 5 | 10 | 7 | 19 | 276 | 47 | 32 | 5 | 16 |  | 82 |  | 15 | 43 | 81 | 32 | 8 | 6 |  | 5 | 185 | 68 | 556 | 54 | 75 | 841 | 562 | 73 | 22 | 103 |  | 3 | 171 | 2 | 2 | 5 | 0 | 4 |  | 2 | 0 | 4 | 4 | 14 | 13 | 0 | 18 | 27 | 5 |  | 2 | 2 | 3 | 0 | 0 | 10 | 33 | [69 empty] | 1 | [7 empty] | 12 |  | 85 |  |  |  |  | 0 | [6 empty] | 1 | [5 empty] | 1 |  |  |  | 0 |  |  | 9 | 9 | 0 | [10 empty] | 10 | 231 | 1003 | 35 | [26 empty] | 27 | [5 empty] | 1 | [6 empty] | 5 |  | 100 | [28 empty] | 18 | 18 | 193 | 7 | [8 empty] | 167 | 3 |  |  | 8 | [5 empty] | 20 | 10333 | [5 empty] | 111 | 2129 | [12 empty] | 12573
332996 | ISIC 25 | Fabricated pipe and pipe fitting manufacturing | [24 empty] | 155 | 612 | 927 | 514 | 202 | 28 | 554 | 483 | 203 | 210 | 507 | 404 | [30 empty] | 472 |  | 177 | 442 | [7 empty] | 982 |  | 554 |  | 23 | [8 empty] | 45 | 35 | 33 | [38 empty] | 198 | [23 empty] | 7 | [7 empty] | 231 | [107 empty] | 3 | [16 empty] | 11 |  | 3 | [8 empty] | 14 | [8 empty] | 1 | 24 | 98 | 2 | 3 | [10 empty] | 2 | 0 |  |  | 127 |  |  |  |  | 82 |  |  | 189 |  |  | 10 | [15 empty] | 3 | 1 | 0 | 34 |  |  |  | 0 |  | 7 |  |  |  | 30 | 7 | 37 | 1 | [6 empty] | 22 | 1 | [16 empty] | 0 |  |  |  | 192 |  |  |  |  | 21 | 8927 |  | 1052 |  |  |  | 99 | 62 |  | 2 |  |  |  | 0 |  |  |  | 6 |  |  | 10147
33299A | ISIC 25 | Ammunition, arms, ordnance, and accessories manufacturing | [80 empty] | 1479 | [216 empty] | 1 |  | 0 | [50 empty] | 5 | 284 | [25 empty] | 16 | [7 empty] | 317 | [8 empty] | 4634 | 38 |  |  |  |  | 6 | 1730 |  |  |  | 8510 | 13178 |  |  |  |  | 340 | 2967 |  | 2505 | [10 empty] | 27500
332999 | ISIC 25 | Other fabricated metal manufacturing | 9 | 27 | 3 | 3 | 2 | 5 | 10 | 4 | 0 | 1 | 0 | 8 | 5 | 170 | 19 | 9 | 72 | 4 | 2 | 14 | 65 | 0 | 53 |  | 68 | 200 | 487 | 162 | 191 | 9 | 289 | 1057 | 545 | 113 | 147 | 211 | 9 | 21 | 24 | 29 | 201 | 28 | 14 | 26 | 96 | 339 | 5 | 1 | 5 | 8 | 46 | 67 | 8 | 130 | 16 | 11 | 28 | 4 | 11 | 38 | 104 | 120 | 2 | 8 | 12 | 41 | 138 | 2 | 35 | 12 | 13 | 9 | 7 | 70 | 62 | 43 | 6 | 52 | 1 | 16 | 48 | 102 | 93 | 19 | 23 | 116 | 13 | 209 | 2 |  | 9 | 2 | 7 | 1 | 9 | 7 | 4 | 4 | 55 | 3 | 3 | 46 | 3 | 3 | 100 | 3 | 11 | 7 | 101 | 10 | 0 | 2 | 25 | 0 | 11 | 2 | 13 | 1 | 4 | 6 | 3 | 3 | 17 | 5 | 8 | 18 | 9 | 13 | 0 | 3 | 3 | 25 | 0 | 5 | 3 | 6 | 5 | 18 | 10 | 41 | 34 | 13 | 13 | 8 | 101 | 10 | 10 | 11 | 43 | 9 | 7 | 3 |  | 3 | 40 | 12 | 116 | 208 | 61 | 91 | 93 | 7 | 0 | 23 | 25 | 3 | 11 | 2 | 19 | 3 | 0 | 28 | 23 | 2 | 0 | 3 | 5 | 12 | 10 | 13 | 34 | 27 | 2 | 0 | 0 | 1 | 1 | 0 | 1 | 6 | 214 | 10 | 32 | 6 | 17 | 8 | 45 | 0 | 211 | 5 | 51 | 63 | 74 | 5 | 24 | 48 | 40 | 7 | 57 | 47 | 74 | 55 | 8 | 88 | 53 | 16 | 0 | 75 | 38 | 54 | 6 | 13 | 22 | 9 | 10 | 21 | 2 | 10 | 8 | 20 | 46 | 94 | 18 | 14 | 252 | 17 | 73 | 16 |  | 8 | 18 | 21 | 0 | 2 | 17 | 226 | 17 | 77 | 19 | 7 |  | 11 | 2 | 26 | 24 | 41 | 27 | 42 | 3 | 17 | 85 | 63 | 16 | 5 | 1 | 6 | 12 | 113 | 14 | 6 | 67 | 21 | 23 | 34 | 48 | 82 | 17 | 24 | 197 | 36 | 1 |  | 34 | 24 | 18 | 14 | 22 | 30 | 38 | 21 | 69 |  | 86 | 12 | 5 | 28 | 28 | 32 | 5 | 160 | 1 | 5 | 0 | 19 | 46 | 0 |  | 0 |  | 381 | 173 | 5 | 49 | 54 | 9 | 104 | 59 | 102 | 45 |  |  | 3 | 20 | 1 | 0 | 1189 | 2 | 37 | 0 | 0 | 44 | 8 | 104 | 15 | 72 | 280 | 15 | 5 | 71 | 41 | 6 | 10 | 11 | 11 | 188 | 3 | 93 | 4 | 5 | 126 | 2 | 6 | 9 | 177 | 1 | 0 | 98 | 43 | 94 | 29 | 20 | 0 | 9 | 19 | 103 | 7 | 2 | 13 | 12 | 72 | 5 | 1 | 0 |  | 2 | 0 | 0 | 83 | 801 | 330 | 44 | 9 | 10 | 9 | 9 | 0 | 40 | 0 | 1 | 5 | 113 | 6 | 35 |  | 5 |  | 26 |  |  | 7 | 0 | 29 |  | 4 | 29 | 18212 | 3141 | 579 |  |  |  | 238 | 6389 |  | 4 |  |  |  | 325 |  |  |  | 737 |  |  | 29625
333111 | ISIC 28 | Farm machinery and equipment manufacturing | 685 | 1868 | 106 | 170 | 100 | 248 | 799 | 371 | 53 | 287 | 67 | 60 | [14 empty] | 2 | [55 empty] | 762 | 62 | [190 empty] | 2 | 67 | [62 empty] | 324 | [5 empty] | 17 | [6 empty] | 2 |  | 224 | [17 empty] | 19 | [12 empty] | 20 | [14 empty] | 719 |  | 126 |  |  | 344 | 7502 |  | 40555 |  |  |  | 1021 | 11671 |  | 1 |  |  |  | 242 |  |  |  | 257 |  |  | 61249
333112 | ISIC 28 | Lawn and garden equipment manufacturing | [5 empty] | 0 | [5 empty] | 65 | 41 | [70 empty] | 0 | [190 empty] | 1 | [7 empty] | 45 |  |  | 4 |  |  |  |  | 54 | 5 | [17 empty] | 1 | 4 | 0 | [11 empty] | 6 |  |  |  | 1268 | 7 | [9 empty] | 51 |  |  |  | 0 |  | 2 |  | 111 |  |  |  |  | 28 | [33 empty] | 271 |  |  |  | 0 | [11 empty] | 47 |  |  | 6 | 2016 | 1766 | 17032 |  |  |  | 340 | 176 |  | 3 |  |  |  | 1 |  |  |  | 112 |  |  | 21446
333120 | ISIC 28 | Construction machinery manufacturing | [13 empty] | 695 | 544 | 208 | 507 | 161 | 328 | 433 | 657 |  |  |  | 120 |  | 174 | 193 | 5 |  | 1329 |  | 113 | 84 | 250 | 25 | [46 empty] | 9 |  | 502 | 16 | [81 empty] | 63 | [106 empty] | 9 | [5 empty] | 0 | [28 empty] | 0 | 3 | [24 empty] | 269 |  |  | 46 | [5 empty] | 0 | [8 empty] | 426 | [49 empty] | 1 |  | 7168 |  | 36616 |  |  |  | 1283 | 23843 |  | 114 |  |  |  | 2 |  |  |  | 2420 |  |  | 71445
333130 | ISIC 28 | Mining and oil and gas field machinery manufacturing | [13 empty] | 1743 | 973 | 341 | 125 | 48 | 73 | 199 | 1000 | [5 empty] | 26 | [6 empty] | 1 | [48 empty] | 30 |  |  | 248 | [249 empty] | 37 |  |  | 3 | [14 empty] | 172 | [40 empty] | 20 | [10 empty] | 5038 |  | 28215 |  |  |  | 592 | 11679 | [12 empty] | 45524
333242 | ISIC 28 | Semiconductor machinery manufacturing | [86 empty] | 642 | [29 empty] | 32 |  | 1 | [180 empty] | 17 | 19 |  | 31 | 14 | 48 | 35 | 10 | 23 | 34 | 22 |  | 6 | 67 | 472 | 152 | [10 empty] | 0 | 0 | 0 | 12 |  |  |  | 150 |  |  | 50 |  |  | 111 | [5 empty] | 2 | [56 empty] | 46 |  |  |  | 1996 |  | 7676 |  |  |  | 79 | 7973 | [12 empty] | 17723
33329A | ISIC 28 | Other industrial machinery manufacturing | [5 empty] | 3 | [20 empty] | 23 | 27 | [27 empty] | 2 |  |  |  |  | 39 | 110 | [25 empty] | 765 |  |  | 0 | [26 empty] | 130 | [56 empty] | 2 | 20 | [5 empty] | 2 | [21 empty] | 154 | [17 empty] | 1 | [7 empty] | 720 | 320 | [5 empty] | 707 | [5 empty] | 130 | 14 | 97 | 629 | 229 | 121 | [7 empty] | 228 |  |  |  |  | 80 | 59 | 96 | 6 |  | 4 | 34 | 277 |  |  |  |  | 0 | 0 | 302 | 0 |  |  |  | 0 | 0 |  | 1 | 0 | 2 |  |  | 0 | 284 | [10 empty] | 6 |  |  |  |  | 3 |  |  |  |  | 0 |  | 0 | 0 | [12 empty] | 20 |  | 28 |  |  | 0 | 0 | 0 | 0 |  |  | 0 |  | 29 |  | 58 |  |  |  | 1 |  |  | 1 | 0 | 0 |  |  | 0 |  |  | 0 | 0 | 2 |  | 0 | [17 empty] | 0 | 1 | 14 | 41 | 8 |  |  |  | 0 | 1 |  | 7 | 2 |  |  | 46 |  |  | 1 |  |  |  | 168 |  |  |  |  | 45 | 6106 | 327 | 21851 |  |  |  | 330 | 11389 |  | 19 |  |  |  | 38 |  |  |  | 203 |  |  | 40263
333314 | ISIC 28 | Optical instrument and lens manufacturing | [26 empty] | 14 | 16 | [60 empty] | 573 | 17 | [6 empty] | 0 | 0 | [18 empty] | 0 | 0 | 10 |  |  | 0 | 3 | 0 | 1 | 7 |  | 1 | [18 empty] | 594 | [34 empty] | 1226 |  | 474 | [76 empty] | 28 | [62 empty] | 0 | 0 | [13 empty] | 125 | [5 empty] | 7 | [14 empty] | 28 |  | 158 | [43 empty] | 3285 | 59 | 4583 |  |  |  | 90 | 3727 |  | 662 | [7 empty] | 82 |  |  | 12487
333316 | ISIC 28 | Photographic and photocopying equipment manufacturing | [89 empty] | 48 | [147 empty] | 21 | [51 empty] | 0 | [19 empty] | 2 | 15 | [6 empty] | 0 | [31 empty] | 32 |  | 6 |  |  | 1 |  | 0 | [26 empty] | 20 | [5 empty] | 290 | [11 empty] | 2 |  |  |  | 438 | 2065 | 2978 |  |  |  | 71 | 883 |  | 4 |  |  |  | 1 |  |  |  | 188 |  |  | 6628
333318 | ISIC 28 | Other commercial and service industry machinery manufacturing | [13 empty] | 480 | [11 empty] | 32 | 1 | 1 | 240 |  | 0 | 10 | 1689 | 31 | 638 |  |  |  | 0 |  |  | 1 | [8 empty] | 0 |  | 1 | 0 | 1 |  | 1 |  | 0 | 2 | 1 | 1 |  | 1 | 1 | 16 | 1 | 131 | 10 | 11 | 1 | 4 | 10 | 10 | 24 | 7 | 5 | 18 | 7 | 10 | 19 | 16 | 1 | 0 | 2 | 36 | 11 | 65 | 52 |  | 320 | 7 | 3 | 7 | 12 | 11 | 42 | 13 | 6 | 24 | 11 | 1 | 23 | 23 | 35 | 5 | 9 |  | 46 | 52 |  |  |  |  | 0 |  |  |  | 8 |  | 0 | 3 | 6 | 7 | 3 | 5 |  | 5 |  | 0 | 0 | [6 empty] | 0 | 6 | 0 | 9 |  |  |  | 10 |  | 11 |  |  |  | 1 |  |  |  | 24 |  | 19 |  | 1 | 54 |  | 2 | 0 | 0 |  | 8 | 1 | 1 | 4 |  |  |  |  | 0 | [6 empty] | 14 | 2 |  | 0 |  |  | 5 | 3 |  | 16 | 9 | [9 empty] | 1 | [7 empty] | 1 | [6 empty] | 1 | 0 | [19 empty] | 1 | [9 empty] | 0 |  | 1 | [9 empty] | 0 |  | 2 | 1 | 0 | 0 | 0 | 0 |  | 1 |  | 0 | 1 | 0 | 0 | 0 |  | 0 |  | 49 | 0 | 0 |  |  | 3 | 14 | 52 | 9 | 7 | 10 |  |  | 1 |  | 0 | 5 | 36 |  |  | 2103 | 1 | 112 | [9 empty] | 101 | 609 | 22 | [8 empty] | 18 |  |  |  |  | 20 | [8 empty] | 68 |  |  |  | 3 | 1 |  |  |  | 1 | 110 | 1 | 77 |  |  |  | 624 |  |  |  | 645 | 0 | 31 | 1 | [6 empty] | 12 | [17 empty] | 46 | 0 | 250 |  |  |  | 149 | 386 |  |  |  |  | 7 | 3 | 38 |  |  | 657 | 123 | 151 | 4 | 1 | 0 | 11055 | 563 | 20600 |  |  |  | 433 | 2419 |  | 367 |  |  |  | 37 |  |  |  | 2091 |  |  | 37567
333414 | ISIC 28 | Heating equipment (except warm air furnaces) manufacturing | 0 | 0 | 0 | 0 | 0 | 0 | 0 |  | 0 | [12 empty] | 0 |  |  | 184 | 340 | 682 | 283 | 219 | 30 | 700 | 141 | 190 | 35 | 358 | 106 |  |  | 14 | 41 | [51 empty] | 269 | 535 | [59 empty] | 16 | 133 | [5 empty] | 1 | [79 empty] | 20 | [7 empty] | 336 | [19 empty] | 0 | [17 empty] | 0 |  |  | 0 | [20 empty] | 11 | 71 | 0 | 24 |  |  | 3 | 10 | 3 | 1 |  |  |  |  | 1 | 0 | 14 | 0 | [8 empty] | 161 |  |  | 29 | [5 empty] | 1 |  | 216 | [6 empty] | 173 | 113 | 217 |  | 19 | [6 empty] | 2 |  |  | 2 | 0 | 4 | 0 | [6 empty] | 2 | 7 | 1 | 17 | 6 | [8 empty] | 3 |  |  |  | 3 | 9 | [5 empty] | 144 |  |  | 8 | 5912 | 2446 | 108 |  |  |  | 105 | 562 | [9 empty] | 0 |  |  | 9134
333415 | ISIC 28 | Air conditioning, refrigeration, and warm air heating equipment manufacturing | [13 empty] | 62 | [10 empty] | 643 | 1322 | 4068 | 1928 | 1616 | 163 | 2619 | 378 | 752 | 331 | 1182 | 436 | 1 | 0 | 131 | 99 |  | 14 | 0 | 3 |  |  |  | 0 |  |  |  |  | 17 | 0 |  | 3 | 0 | 2 | 0 | 1 | 0 | 1 | 3 | 0 | 14 | 1 | 22 | 48 | 2 | 6 | 0 | 0 | 1 | 5 | 6 | 1 | 0 | 2 | 0 | 2 |  | 10 | 13 | 4 | 5 | 0 | 0 | 4 | 0 | 3 | 245 | 2 | 5350 | 37 | 0 | 1 | 4 | 0 | 4 | 1 | 1 | 83 | 1 | 1 | 9 |  | 0 | 0 | 5 | 0 |  |  | 0 | 0 | 1 |  | 0 | 2 | 4 | 2 | 0 |  | 0 |  | 0 | 0 |  | 0 | 0 |  |  | 43 | 0 | 1 | 181 | 1 | 1 |  | 12 | 2 |  | 0 | 2 |  | 6 |  | 0 | 351 | 1008 | 409 | 2 | 107 | 15 | 99 | 7 | 0 | 8 | 46 | 52 | 208 | 2 | 3 | 1 | 2 |  |  | 3 | 2 | 0 |  |  | 1 | 1 |  | 1 | 3 | 0 | 6 | 13 | 0 | 20 | 19 |  |  |  |  | 7 | 4 |  | 28 | 14 | 16 | 1 |  | 1 | 4 | 0 | 22 | 48 | 23 | 592 | 17 | 29 | 16 | 31 | 2 | 2 | 4 | 44 | 77 | 78 | 0 |  |  | 1 | 178 | 48 | 0 |  | 2 | 0 | 0 | 0 |  |  | 1 | 0 |  | 0 | 2 | 2 | 4 |  |  | 1 | 0 | 5 | 0 | 5 | 16 | 0 |  | 1 |  | 0 | 3 | 8 | 12 | 0 | 1 |  | 0 |  | 3 | 1 | 0 | 24 | 104 | 54 |  | 353 | 21 |  |  | 8 | 355 | 12 | 112 | 0 | 0 | 1 | 19 | 52 | 52 | 161 | 106 | 8 | 80 | 25 | 81 | 9 |  | 44 | 88 | 69 | 45 | 21 | 57 | 49 | 86 | 63 |  |  |  | 14 |  | 216 | 17 | 0 |  | 2 | 1 | 3 | 1 | 4 | 12 | 0 | 1 | 1305 | 54 | 106 | 0 | 357 |  | 0 | 0 | 3 | 38 | 0 |  |  |  |  | 4 | 0 | 28 | 1 | 179 | 0 |  | 32 | 2 | 540 | 11 | 24 | 45 | 117 | 6 | 48 | 43 | 6 | 0 | 1 | 5 | 17 | 16 | 878 | 5 | 3 | 5 | 7 | 3 | 7 | 419 | 16 | 149 | 8 | 130 | 18 | 10 | 34 | 3 | 7 | 32 | 429 | 104 | 90 | 54 | 25 | 66 | 3 | 7 | 0 | 1 | 3 | 3 | 24 | 44 | 70 | 273 | 254 | 33 | 22 | 2 | 491 | 0 | 9 | 0 | 8 | 4 | 10 | 1 | 202 |  | 72 | 135 |  |  |  | 399 | 439 | 437 | 2 |  | 89 | 36616 | 2436 | 9864 |  |  |  | 577 | 5831 |  | 307 | [7 empty] | 157 |  |  | 55789
333413 | ISIC 28 | Industrial and commercial fan and blower and air purification equipment manufacturing | [21 empty] | 1 |  |  | 97 | 159 |  |  | 101 | 16 | 281 | 122 | 148 | 34 | 42 | 165 | [24 empty] | 31 | [29 empty] | 471 |  | 208 | 140 | [65 empty] | 31 | [66 empty] | 14 | [16 empty] | 4 |  |  | 638 | 196 | [12 empty] | 354 | [6 empty] | 465 |  |  |  |  | 0 |  | 1 | 66 |  |  |  |  | 0 |  |  |  |  | 0 | [6 empty] | 4 |  |  |  |  | 10 |  | 16 | [12 empty] | 4 | [11 empty] | 0 | 0 | 1 | [5 empty] | 514 |  |  | 112 |  |  | 32 | [5 empty] | 2 |  | 119 | [6 empty] | 377 | 3 | 1 | [28 empty] | 35 | [9 empty] | 4 |  |  |  | 7 | 21 |  | 32 |  | 80 | 44 | 5199 |  | 3353 |  |  |  | 108 | 1341 | [9 empty] | 3 |  |  | 10004
333511 | ISIC 28 | Industrial mold manufacturing | [41 empty] | 9 | [10 empty] | 42 | 2 | [6 empty] | 7 | 56 |  |  |  |  | 47 | [6 empty] | 194 | 984 | [6 empty] | 118 | [12 empty] | 70 | 34 | [53 empty] | 4 | [117 empty] | 3 | [31 empty] | 22 | [35 empty] | 174 |  |  | 24 | [5 empty] | 2 | [59 empty] | 46 | 1838 |  | 7053 |  |  |  | 73 | 849 | [12 empty] | 9813
333514 | ISIC 28 | Special tool, die, jig, and fixture manufacturing | [41 empty] | 51 | [10 empty] | 243 | 20 | [6 empty] | 51 | 263 |  | 168 | 33 | [8 empty] | 7 | 158 |  |  |  | 41 | [7 empty] | 37 | 64 |  |  | 2 |  | 24 |  | 85 | 139 |  |  |  | 2 | 13 | [15 empty] | 11 | [30 empty] | 3 | 6 | 6 |  |  |  |  | 14 |  | 13 |  | 27 | 50 | [107 empty] | 2 | [126 empty] | 0 | 0 |  |  |  | 8 |  | 0 |  |  |  | 1543 |  | 9159 |  |  |  | 98 | 558 | [12 empty] | 11357
333517 | ISIC 28 | Machine tool manufacturing | [26 empty] | 0 | [34 empty] | 199 |  |  |  |  | 684 |  | 15 | 19 |  |  |  | 135 | [7 empty] | 91 | 67 | [9 empty] | 2 |  |  |  | 82 | 87 | [10 empty] | 90 | [49 empty] | 177 | [27 empty] | 165 | [80 empty] | 4 | [31 empty] | 4 | [56 empty] | 295 | [42 empty] | 33 |  | 5 |  |  |  | 2156 | 202 | 11349 |  |  |  | 138 | 2904 |  | 7 |  |  |  | 57 |  |  |  | 1124 |  |  | 17936
33351B | ISIC 28 | Cutting and machine tool accessory, rolling mill, and other metalworking machinery manufacturing | [13 empty] | 2617 | 74 | 18 | 62 | 13 | 14 | 615 | 1080 | [15 empty] | 1 | 1 | 4 | 2 | 4 | 10 | 1 | 2 | 2 | 2 |  | 0 | 8 | 1 | 3 | 0 | 3 | 16 | 7 | 1 | 9 | 0 | 7 | 18 | 14 | 13 | 0 | 13 | 8 | 14 | 23 | 12 | 33 | 36 | 3 | 10 | 13 | 141 | 148 | 22 | 6 | 28 | 11 | 5 | 39 | 15 | 34 |  | 21 | 33 | 24 | 77 | 1 |  | 29 | 5 | 20 | 11 | 62 | 347 | 62 | 246 | 20 |  |  | 24 | 4 | 11 | 41 | 19 | 20 | 3 | 70 | 35 | 0 | 1 | 1 | 0 | 3 | 2 | 5 | 6 | 9 | 2 | 6 | 1 | 5 | 2 | 3 | 2 | 1 | 4 | 0 | 0 | 2 | 4 | 2 | 1 | 0 |  | 1 | 2 | 5 | 5 | 11 | 1 | 3 | 5 | 24 | 1 | 10 | 2 | 25 | 8 | 14 | 4 | 1 | 1 | 12 | 22 | 12 | 2 | 19 | 40 | 5 | 20 | 10 | 12 |  |  | 5 | 7 | 2 |  |  | 2 | 1 | 2 | 1 | 1 | 0 | 2 | 4 | 1 | 19 | 21 | 1 | 4 |  | 3 | 23 | 1 | 7 | 32 | 31 | [7 empty] | 2 | 0 | 3 |  |  | 0 |  | 1 |  |  | 6 |  | 4 |  |  | 1 | 0 | 9 | 2 | 5 |  |  | 1 | 0 | 1 | 1 | 1 | 2 |  | 0 | 1 | 11 | 9 | 20 | 9 | 2 | 2 | 3 | 9 | 0 | 1 | 1 |  |  | 1 | 0 | 1 | 4 | 6 | 5 | 4 | [5 empty] | 1 | 0 | 1 | 3 | 4 |  | 18 | 22 | 9 | 2 | 7 | 3 | 8 | 27 | 1 | 2 | 7 | 3 | 3 | 1 |  | 1 |  |  |  | 1 | 0 |  | 3 | 1 |  | 1 | 3 | 2 |  | 1 |  | 1 | 8 |  | 2 |  |  | 3 |  |  | 0 |  | 0 | 1 | 7 |  |  |  |  | 0 |  | 0 | 0 | 2 | [12 empty] | 0 | [8 empty] | 9 |  | 1 | 7 | 2 | 0 | [5 empty] | 10 | 2 | 0 | 5 |  | 2 | 0 |  |  | 0 | 77 | [7 empty] | 2 | [12 empty] | 5 |  |  |  |  | 9 |  | 33 |  |  |  |  | 3 |  |  |  |  | 0 | 0 |  |  |  | 1 | 1 | 2 | 0 |  | 2 | 7399 |  | 3116 |  |  |  | 168 | 2575 | [12 empty] | 13259
333611 | ISIC 28 | Turbine and turbine generator set units manufacturing | [11 empty] | 64 | [9 empty] | 1399 | 6 | [75 empty] | 1534 |  |  | 116 | [65 empty] | 137 | [170 empty] | 36 | [5 empty] | 2 |  | 74 | [6 empty] | 101 | [40 empty] | 30 |  |  | 7 | [5 empty] | 43 | 81 | 3631 |  | 12247 |  |  |  | 222 | 11447 |  | 80 |  |  |  | 219 |  |  |  | 137 |  |  | 27981
333612 | ISIC 28 | Speed changer, industrial high-speed drive, and gear manufacturing | [39 empty] | 49 | [42 empty] | 785 | 38 | 309 | 302 | 8 | 64 |  |  | 65 | [5 empty] | 166 | 130 | 345 | 22 | 15 | 200 |  |  | 522 | 57 | 195 |  | 238 | 58 | [9 empty] | 103 | 36 | [17 empty] | 87 | [15 empty] | 77 | 9 | 954 |  |  | 66 | 70 | [5 empty] | 111 | 45 | [51 empty] | 2 | [19 empty] | 27 | [32 empty] | 66 | 95 | 648 | 110 |  | 1 | 66 | 18 | 99 |  | 5 | [9 empty] | 1 |  |  |  |  | 158 |  |  |  | 63 | 0 | [6 empty] | 0 | 4 |  |  | 3 | [13 empty] | 69 | 0 | [6 empty] | 130 |  |  | 40 | [5 empty] | 1 |  | 76 |  |  |  |  | 19 |  | 358 | [29 empty] | 13 | 671 | 4 | [8 empty] | 2 | [7 empty] | 7 |  | 112 | 7996 | [5 empty] | 114 | 2578 | [12 empty] | 10688
333613 | ISIC 28 | Mechanical power transmission equipment manufacturing | [39 empty] | 181 | [33 empty] | 1 |  |  |  |  | 10 |  |  | 1 | [5 empty] | 52 | [10 empty] | 18 | 514 | 250 | 933 |  |  | 525 |  | 34 |  |  | 94 | [28 empty] | 85 | [8 empty] | 71 | 179 | 1393 | [9 empty] | 449 | [6 empty] | 60 | 534 | [51 empty] | 3 | [19 empty] | 87 | [25 empty] | 72 | [69 empty] | 159 |  |  | 68 | [5 empty] | 5 | [8 empty] | 683 |  |  | 18 | [37 empty] | 1 | [7 empty] | 12 |  | 97 | 6589 | [5 empty] | 92 | 1940 | [12 empty] | 8621
333618 | ISIC 28 | Other engine equipment manufacturing | [13 empty] | 259 | [7 empty] | 11 | 0 |  |  |  | 0 | [12 empty] | 7 | [25 empty] | 1 | [15 empty] | 0 | 1153 | 800 | 2167 | 1640 | [12 empty] | 184 | 75 | 127 | 2911 | 126 | 316 | 168 | [33 empty] | 831 | [8 empty] | 1120 | 5971 | 6577 |  |  |  |  | 1470 | 22 | 157 |  |  |  | 1 | [6 empty] | 1283 | 394 |  |  | 654 | [67 empty] | 6 | [32 empty] | 16 | 0 | 351 | 62 | 0 | 23 | 36 | 54 | 54 |  | 27 | 0 | 0 | 0 | 0 | 0 | 3 | 8 | 2 |  |  |  | 183 | 78 |  |  | 1 |  | 1 | [7 empty] | 7 | 8 | 5 |  |  |  |  | 0 | 0 |  | 0 | [8 empty] | 63 | 6 | [6 empty] | 111 |  |  | 47 | 6 |  |  |  | 2 | 1 |  | 10 |  |  | 2 |  | 54 | 2 | 58 |  | 0 | [8 empty] | 2 | 1 |  | 3 |  | 3 | [7 empty] | 2 | 0 | 3 | 2 | 0 | 1521 | 154 | 693 | 30 |  |  | 1 |  |  | 7 |  |  | 203 | [6 empty] | 194 | 30 | 5 | 48 | 32616 | 576 | 3496 |  |  |  | 521 | 13004 | [5 empty] | 14 |  |  |  | 556 |  |  | 50784
333912 | ISIC 28 | Air and gas compressor manufacturing | [11 empty] | 10 | [12 empty] | 37 | 73 | 42 | 69 | 12 | 15 | 108 | 1 | 128 | 70 | 87 | 180 | [50 empty] | 88 | 866 | [14 empty] | 498 | [55 empty] | 123 | [69 empty] | 3 | 2 | [12 empty] | 0 | 1 | 1 | 2 | 2 | [13 empty] | 40 |  |  |  |  | 32 |  | 115 | [14 empty] | 60 | [13 empty] | 4 | 63 | [11 empty] | 24 | 142 | 5 | [11 empty] | 0 | 0 | [13 empty] | 12 | [14 empty] | 0 | [10 empty] | 18 | [14 empty] | 3 | 89 | 25 | 55 | [9 empty] | 2 | [9 empty] | 0 |  | 13 | 3116 |  | 7388 |  |  |  | 117 | 4399 |  | 22 |  |  |  | 3 | [6 empty] | 15045
33391A | ISIC 28 | Pump and pumping equipment manufacturing | 12 | [12 empty] | 779 |  | 44 |  |  |  | 102 | 127 |  |  |  | 27 | 43 | 350 | 353 | 74 |  | 561 | 26 | 526 | 6 | 653 | 177 | [17 empty] | 159 | [31 empty] | 122 | 101 | 90 |  |  | 314 | [11 empty] | 33 | 95 |  |  |  |  | 159 | [59 empty] | 66 | [106 empty] | 46 | [16 empty] | 274 |  |  | 30 | 16 | 2 | [25 empty] | 1 | 1 | [13 empty] | 26 | [5 empty] | 1 |  | 27 | [6 empty] | 27 |  | 0 | [8 empty] | 29 | [19 empty] | 188 | 0 | [13 empty] | 70 |  | 327 | 20 | 9 | 41 | 6137 |  | 12307 |  |  |  | 174 | 5437 |  | 341 |  |  |  | 17 |  |  |  | 256 |  |  | 24668
333920 | ISIC 28 | Material handling equipment manufacturing | 11 | 9 | 1 | 2 | 1 | 46 | 10 | 9 | 1 | 1 | 3 |  | 2 | 637 | 431 | 181 | 577 | 103 | 253 | 376 | 570 |  |  |  | 236 | 111 | 7 | 1 | 634 | 8 | 603 | 641 | 290 | 77 | 8 | 69 |  | 11 | 14 | 13 | 11 | 11 | 4 | 3 | 8 | 5 | 1 | 1 | 2 | 5 | 3 | 0 | 18 | 6 | 6 | 2 | 5 | 1 | 2 | 6 | 5 | 6 | 1 | 2 | 2 | 1 | 10 | 9 | 4 | 4 | 5 | 0 | 10 | 7 | 8 | 32 | 1 | 4 | 1 | 2 | 2 | 6 | 15 | 2 | 20 | 30 | 0 | 2 | 0 |  | 1 | 3 | 4 | 4 |  | 0 | 1 | 0 | 7 | 0 | 1 | 2 | 2 | 3 | 345 | 0 | 1 | 0 | 6 | 5 |  | 1 | 0 |  |  | 0 |  |  |  | 0 | 0 |  |  | 0 | 0 | 0 | 0 | 0 |  | 0 | 2 | 7 | 2 | 1 | 0 |  | 1 | 1 | 2 | 1 | 3 | 0 | 1 | 1 | 7 | 1 | 4 | 1 | 2 | 11 | 1 | 1 | 0 | 2 | 4 | 10 | 2 | 5 | 4 | 12 | 9 | [5 empty] | 1 | 2 | 1 | 0 | 0 | 1 | 4 | 1 | 1 | 5 | 6 | 3 | 8 | 2 | 2 | 3 | 1 | 1 |  | 1 | 0 | 1 | 4 | 1 | 1 | 4 | 3 | 4 | 1 | 0 | 7 | 1 | 33 | 22 | 24 | 6 | 11 | 6 | 4 | 6 | 7 | 1 | 9 | 14 | 28 | 7 | 2 | 14 | 18 | 32 | 9 | 14 | 32 | 10 | 3 | 1 | 6 | 3 | 4 | 3 |  |  | 6 | 10 | 11 | 30 | 34 | 15 | 9 | 9 | 24 | 5 |  |  | 1 | 2 | 0 |  | 1 | 1 | 1 | 102 | 5 | 0 | 6 | 0 | 0 | 2 | 2 | 3 | 10 | 15 | 6 | 1 | 7 | 19 | 12 | 8 | 5 | 2 | 4 | 21 | 6 | 2 | 10 | 8 | 9 | 10 | 18 | 72 | 5 | 86 | 38 | 110 | 6 |  | 17 | 27 | 11 | 53 | 3 | 0 | 0 | 14 | 41 | 0 |  |  | 14 |  |  | 131 | 49 | 500 | 0 | 1 | 0 | 9 | 0 | 0 |  |  | 0 | 2 | 0 | 0 | 0 | [10 empty] | 0 | 0 | 0 |  | 2 | 7 |  |  |  | 7 |  | 15 | 28 | 0 | 0 | 5 | 14 |  |  |  | 1 | 1 | 8 | 15 | 2 | 2 | 11 |  |  | 8 | 858 |  | 33 | [8 empty] | 8 | [5 empty] | 0 | [6 empty] | 4 |  |  |  |  | 275 |  | 2 | [6 empty] | 0 | 0 |  |  | 0 |  |  |  | 4 |  | 0 |  | 0 | 0 | 10067 |  | 25134 |  |  |  | 306 | 5849 |  | 81 |  |  |  | 28 |  |  |  | 529 |  |  | 41993
333991 | ISIC 28 | Power-driven handtool manufacturing | 22 | 36 | 6 | 6 | 5 | 172 | 43 |  | 7 | 5 |  |  |  | 817 | [10 empty] | 5 | 1 | 7 | 1 | 1 | 0 | 15 |  | 25 | 1 | 2 | 7 | [69 empty] | 7 | [203 empty] | 2 | 12 | 0 | [11 empty] | 0 | [14 empty] | 1 | [25 empty] | 0 | [13 empty] | 0 | 0 | 2 | 0 | [17 empty] | 75 |  | 22 |  |  |  | 1304 | 5285 | 7022 |  |  |  | 113 | 935 |  | 1 | [7 empty] | 220 |  |  | 14880
333993 | ISIC 28 | Packaging machinery manufacturing | [104 empty] | 49 |  | 350 | [110 empty] | 2175 | [40 empty] | 304 | [79 empty] | 0 | [66 empty] | 2878 |  | 5497 |  |  |  | 60 | 916 | [5 empty] | 2 | [6 empty] | 9353
333994 | ISIC 28 | Industrial process furnace and oven manufacturing | [25 empty] | 3 | [47 empty] | 64 |  | 192 | [5 empty] | 42 | [25 empty] | 367 | [286 empty] | 18 | 25 | [9 empty] | 709 |  | 1692 |  |  |  | 33 | 1477 | [9 empty] | 15 |  |  | 3925
33399A | ISIC 28 | Other general purpose machinery manufacturing | 9 | 24 | 2 | 1 | 1 | 4 | 15 | 24 | 0 | 2 |  |  |  | 409 |  | 62 | 26 |  |  | 144 | 179 | 16 | 1 |  | 62 | 136 | 95 | 5 | 260 | 6 | 114 | 706 | 110 | 19 | 27 | 37 | 0 | 1 | 3 | 12 | 2 | 1 | 1 | 3 | 1 | 1 | 0 | 5 | 0 | 0 | 1 | 0 | 1 | 14 | 0 | 1 | 10 | 1 | 0 | 6 | 3 | 2 | 0 | 0 | 0 | 2 | 98 | 13 | 38 | 68 | 1 | 0 | 0 | 40 | 14 | 46 | 0 | 2 | 1 | 0 | 0 | 4 | 359 | 38 | 135 | 97 | 122 | 50 | 0 | 0 | 50 | 0 | 21 | 0 | 9 | 16 | 22 | 6 | 188 | 0 | 1 | 248 | 5 | 8 | 47 | 0 | 1 | 3 | 1065 | 14 |  |  |  |  | 0 |  | 0 | 0 | 0 | 0 | 0 | 0 | 0 | 0 | 0 | 0 |  | 0 |  |  | 0 | 0 | 0 | 0 | 0 | 0 | 0 | 0 | 0 | 0 | 839 | 0 |  | 0 | 1 | 0 | 1 | 14 | 20 | 52 | 137 | 11 | 0 | 1 | 63 | 26 | 39 | 0 | 0 | 69 | 16 | 117 | 3 | 5 | 0 | 1 | 68 | 9 | 2 |  | 0 |  | 3 | 0 | 0 | 0 | 0 | 0 | 1 |  | 1 | 1 |  |  |  | 1 | 0 | 0 | 0 | 1 | 16 | 0 | 0 | 0 | 0 | 0 | 0 | 0 | 0 | 0 | 0 | 0 |  | 0 |  | 0 | 0 |  | 0 | 1 | 0 |  |  | 0 | 0 | 0 | 0 | 0 |  | 1 | 1 | 0 | 0 | 0 | 1 | 1 |  |  | 0 | 1 | 0 | 2 | 1 | 0 | 0 |  | 1 |  | 2 | 0 | 0 | 0 | 0 | 0 | 0 | 1 | 5 | 21 | 0 |  | 1 |  | 0 | 0 | 0 | 134 |  | 0 | 0 | 0 | 33 | 1 | 0 | 0 | 0 | 0 | 0 | 5 | 0 | 0 | 0 | 0 | 0 | 0 | 0 | 0 |  | 0 | 2 | 0 |  |  | 0 | 0 | 0 |  | 0 | 0 | 0 |  | 0 | 0 | 3 |  | 3 |  | 0 | 1 | [11 empty] | 4 | 23 | 0 | 0 |  |  | 1 | 1 | 1 | 1 |  |  | 0 |  | 0 |  | 0 |  | 179 |  |  | 2 |  | 0 |  | 0 | 0 | 1 |  | 1 | 0 |  | 0 | 1 | 0 | 11 |  | 2 |  |  | 8 | 0 | 32 | 6 | 1 |  | 1 | 0 | 81 | 1 | 5 | 2 |  |  | 12 | 24 | 0 | [11 empty] | 0 | 0 | 1 | 32 |  | 0 |  | 1268 | 7 | 0 |  |  | 0 | 1 |  | 2 |  | 5 | 7 |  |  |  | 1 |  |  | 84 | 1 | 67 | 9021 | 804 | 15528 |  |  |  | 318 | 12771 |  | 19 |  |  |  | 5 |  |  |  | 270 |  |  | 38737
33399B | ISIC 28 | Fluid power process machinery | [27 empty] | 1 |  |  | 3 |  |  |  | 2 | [30 empty] | 11 | [7 empty] | 186 |  |  |  |  | 73 |  |  | 56 | 1509 | 447 | 655 | 420 | 215 | 398 |  |  | 460 |  |  | 7 | 29 | 57 | 203 | 77 | 22 | 16 | 9 | 387 | 148 | 294 | 2047 |  | 143 | 20 | 261 | 642 | [37 empty] | 241 | 676 | 214 | 112 | 57 |  | 17 | 368 | 496 | 202 |  | 77 | 663 | 231 | 804 | 224 | 45 | 127 | 8 | 317 | 106 | [68 empty] | 665 | [35 empty] | 0 |  | 6 | 2 |  |  |  |  | 0 |  | 2 | [10 empty] | 24 |  |  | 0 | 1 |  | 16 | [38 empty] | 11 | [5 empty] | 0 | [6 empty] | 0 | [25 empty] | 19 | [6 empty] | 65 | [9 empty] | 604 | 27 | [8 empty] | 12 | 15236 |  | 592 |  |  |  | 219 | 3137 |  | 67 | [10 empty] | 19251
334111 | ISIC 26 | Electronic computer manufacturing | [5 empty] | 48 | [84 empty] | 51 | [19 empty] | 87 | 0 | 467 | 0 | 6 | [32 empty] | 100 | 273 | 37 | [181 empty] | 10 | 30 | 7 | [10 empty] | 162 | [11 empty] | 110 | [48 empty] | 1387 | 27801 | 55450 |  |  |  | 405 | 6647 |  | 1325 |  |  |  | 1083 |  |  |  | 4953 |  |  | 99050
334112 | ISIC 26 | Computer storage device manufacturing | [87 empty] | 13 |  |  | 1 | [19 empty] | 76 | 167 | 31 | 0 | 4 | 0 |  |  |  | 63 | 20 | [5 empty] | 12 | 25 | [20 empty] | 0 | 0 |  |  |  |  | 1 |  | 1 |  |  | 2 | 0 | 2 | [11 empty] | 1 | 0 | [61 empty] | 2 | [35 empty] | 0 | 0 |  | 0 | [14 empty] | 2 | 0 |  |  | 0 |  |  | 4 |  |  | 2 | 8 | 2 | 2 | [5 empty] | 0 | 1 | 0 | 108 |  |  | 24 | 18 | 31 | 13 | [11 empty] | 3 | 2 | 0 | 661 |  | 117 | 127 | 0 |  |  | 3 |  |  | 45 | 2 | 3 | 29 |  |  | 20 |  |  | 7 |  |  |  | 5 | [7 empty] | 27 | [11 empty] | 1 |  | 0 |  |  |  |  | 4 |  |  | 1 | [7 empty] | 57 | 12 |  |  |  | 314 | 39 | 44 |  |  |  | 2159 | 8012 | 9876 |  |  |  | 101 | 3202 |  | 227 |  |  |  | 18 |  |  |  | 388 |  |  | 23982
334118 | ISIC 26 | Computer terminals and other computer peripheral equipment manufacturing | 0 | 1 | 1 | 0 |  | 0 |  |  |  | 0 |  |  |  |  | 9 |  |  | 5 | 1 | 19 | 48 | 11 |  | 0 | 15 | 6 | 17 | 5 | 1 | 1 | 17 | 8 | 8 | 11 | 12 | 16 | 10 | 4 | 7 | 6 | 1 | 7 |  | 9 | 1 | 5 | 0 |  | 2 | 1 | 1 | 1 |  | 2 |  |  | 0 | 1 | 3 | 1 | 2 | 6 | 1 | 1 | 1 | 2 | 8 | 8 | 1 | 3 | 2 | 3 | 2 | 10 | 7 | 3 | 0 | 1 |  | 2 |  | 0 |  |  |  |  | 1 | 8 | 26 |  | 52 | 2 |  |  |  |  | 2 |  |  |  | 1 |  | 1 |  |  |  | 1 | 0 | 14 |  | 355 | 5 | 480 | 13 | 31 | 12 | 49 | 68 | 27 |  | 93 | 11 | 122 | 24 | 90 | 82 | 111 | 51 | [13 empty] | 0 |  | 0 |  |  |  | 44 | 137 | 33 | [9 empty] | 10 | 1 | [6 empty] | 10 | 2 | 1 |  |  | 4 |  | 1 |  | 1 | 1 | 6 | 2 | 8 | 7 | 1 |  | 2 | 1 | 3 |  | 0 | 1 | 2 |  |  | 0 | 1 |  | 0 |  | 2 |  | 5 |  |  | 9 |  | 9 | 11 | 4 | 3 | 4 |  | 2 |  | 5 | 7 | 2 | [5 empty] | 1 | 0 |  |  | 3 | 0 | 0 | 2 |  | 2 | 15 | 1 | 1 |  | 1 | 50 | 0 | 67 | [12 empty] | 3 | [9 empty] | 6 |  |  | 1 | 74 | 2 | 33 | 3 |  | 3 |  | 0 | 0 | [8 empty] | 94 | 174 | 168 | 31 | 56 | 74 | 96 | 52 | 87 |  |  |  | 78 | 1 | 11 | 87 |  | 144 | 46 | 46 | 69 | 25 |  |  | 4 | 1 | 8 | 298 | 455 | 57 | 197 | 222 | 29 | 69 | 167 | 350 | 22 |  |  | 9 | 242 | 1 | 0 | 251 |  | 10 | 30 | 115 | 729 | 60 | 117 | 561 | 337 | 292 | 622 | 89 | 154 | 648 | 55 | 56 | 6 | 390 | 1261 | 145 | 414 | 79 | 74 | 128 | 9 | 62 | 83 | 125 | 33 | 31 | 92 | 147 |  | 48 |  | 44 | 74 | 34 |  | 43 |  | 89 | 2 | 91 | 0 | 6 | 0 | 5 |  | 3 | 45 | 20 | 91 | 0 |  | 29 | 5 | 7 | 1 |  | 18 | 0 |  | 3 | 129 | 59 | 12 |  | 95 | 77 |  |  |  | 490 | 171 | 130 |  |  | 34 | 15209 | 18047 | 17160 |  |  |  | 365 | 7710 |  | 182 |  |  |  | 92 |  |  |  | 2321 |  |  | 61085
334210 | ISIC 26 | Telephone apparatus manufacturing | [26 empty] | 15 | 0 | 2 | 0 | 3 |  | 41 | 0 |  | 3 | [77 empty] | 114 | 3 | 0 |  |  |  |  | 1 | [175 empty] | 0 |  |  |  |  | 0 | 0 | 0 |  |  |  |  | 291 | 4167 | 3413 | 621 | 2 | 15 |  | 56 | 50 | 81 | 32 |  |  |  | 0 | [7 empty] | 315 | 0 | 0 | 0 | 147 |  | 0 |  |  | 0 |  |  | 15 | 0 | 5262 | 0 | 0 | [6 empty] | 0 | 7 |  |  | 52 | [5 empty] | 0 | 36 | [25 empty] | 2 |  |  |  |  | 90 |  |  |  | 0 |  | 0 |  |  | 7 | 14845 | 3397 | 9678 |  |  |  | -93 | 2102 |  | 1912 |  |  |  | 847 |  |  |  | 1592 |  |  | 34280
334220 | ISIC 26 | Broadcast and wireless communications equipment |  |  | 0 | 0 |  | 0 | [8 empty] | 0 |  |  |  |  | 0 | 15 | 2 |  |  | 70 | 251 | 4 | 16 | 3 | 5 | 2 | 12 | 12 | 2 | 1 | 1 | 0 |  | 0 |  |  | 0 | [24 empty] | 0 | 0 | [5 empty] | 0 | [14 empty] | 1 |  | 16 | [5 empty] | 0 | 122 |  |  |  | 4 | [10 empty] | 32 | 822 | 7375 | 355 | 60 | 63 | 221 |  | 631 | 99 | 144 | 34 | 65 | 187 |  | 66 | [18 empty] | 28 | [8 empty] | 16 |  |  |  |  | 0 | 1574 | 1 | 277 | 1046 | 14 |  | 0 |  |  |  |  | 0 | [27 empty] | 0 |  |  |  |  | 0 | 0 | [7 empty] | 0 | [16 empty] | 0 |  |  |  |  | 7 |  | 13 | [28 empty] | 6 |  |  |  | 9 | 123 | 218 |  | 118 | 57 |  | 268 | 26 |  |  | 11 | 24 | 23 | 1 | 3 | 3 | 4 | 16 | 22 |  |  |  | 26 | 1 | 1 | 0 |  | 36 |  | 117 | 161 | 69 |  |  | 6 | 79 | 17 | 200 | 1136 | 107 | 762 | 1259 | 2 | 0 |  | 0 |  |  | 13 | 0 | 148 | 22 |  | 7 |  | 0 |  | 11 | 115 | 1 | 12 | 6 | 39 | 23 | 93 | 5 | 15 | 67 | 2 | 3 | 0 | 20 | 525 | 138 | 131 | 22 | 17 | 18 | 1 | 8 | 17 | 39 |  | 6 | 7 | 158 |  | 10 |  |  |  | 3 |  |  |  | 13 | 0 | 20 |  | 1 |  | 1 |  |  | 4 | 2 | 1 |  |  | 1 | 199 | 209 |  |  |  | 0 |  | 0 | 42 | 20 | 20 |  | 8466 | 229 |  |  |  | 105 | [5 empty] | 29616 | 19722 | 51044 |  |  |  | 388 | 16901 |  | 10468 |  |  |  | 6086 |  |  |  | 5233 |  |  | 139457
334290 | ISIC 26 | Other communications equipment manufacturing |  | 0 | [12 empty] | 1 |  |  | 0 |  | 2 | 5 | 2 |  |  | 75 | 14 | 290 | 15 | 113 | 23 | 261 | 6 | 59 | 20 | 19 | 1463 | 0 |  | 0 | 0 |  | 0 |  | 0 | [14 empty] | 0 | [7 empty] | 0 | 0 | [5 empty] | 1 | 0 | [40 empty] | 39 | [43 empty] | 0 | 0 | [6 empty] | 1 |  |  |  |  | 0 | [7 empty] | 0 | [19 empty] | 0 |  |  |  |  | 1 | 0 | 0 | 0 | 0 |  | 0 |  | 0 | 0 | [16 empty] | 1 |  |  |  |  | 2 |  | 5 | [28 empty] | 3 | 0 |  | 0 | [11 empty] | 3 | 7 | 7 | 0 | 2 | 3 | 2 | 2 | 0 |  | 120 | 0 | 21 | 1 | 0 | 2 |  | 15 |  | 39 | 60 | 21 |  |  | 4 |  | 7 | 70 | 395 | 45 | 267 | 158 | 1 | 0 |  | 0 |  |  |  |  | 64 | 0 | 0 | 15 | 43 |  |  | 0 | 36 |  | 4 | 5 | 14 | 8 | 28 | 4 | 9 | 10 | 1 | 2 | 0 | 18 | 742 | 40 | 41 | 7 | 6 | 9 | 1 | 492 | 7 | 12 | 41 | 0 | 1 | 56 |  | 3 |  |  |  | 4 | 0 | 0 |  | 8 | 1 | 7 | 0 |  |  | 1 |  |  | 3 | 5 | 0 | 0 |  | 0 | 0 | [7 empty] | 13 | 6 | 6 | [8 empty] | 31 |  |  |  | 5476 | 103 | 1067 |  |  |  | 17 | 1209 |  | 60 |  |  |  | 5 |  |  |  | 423 |  |  | 8359
334413 | ISIC 26 | Semiconductor and related device manufacturing | [36 empty] | 47 | 102 | 229 | 96 | 69 | 195 | 12 | 166 | 15 | 18 | 7 | 9 |  | 57 | 70 | 21 | 222 | 197 | 108 | 69 | 509 | 19 | 105 | 132 | 27 | 28 | 36 | 82 | 108 | 68 | 42 | 583 | 75 | 87 | 148 | 73 | 158 | 319 | 365 | 179 | 39 | 273 | 49 | 68 | 73 | 146 | 205 | 56 | 188 | 694 | 130 | 26 | 68 | 151 | 247 | 56 | 165 | 42 | 82 | 116 | 12 | 62 | 339 | 40 | 65 | 203 | 156 | 246 | 330 | 35 | 73 | 11 | 33 | 259 | 1242 | 596 | 143 | 214 | 281 | 63 | 1372 | 2301 | 431 | 303 | 299 | 34 | 75 | 44 | 72 | 28 | 65 | 68 | 11 | 17 | 23 | 159 | 39 | 61 | 30 | 59 | 24 | 37 | 96 | 35 | 46 | 21 | 52 | 56 | 159 | 37 | 415 | 427 | 1957 | 137 | 61 | 18 | 7 | 65 | 282 | 1706 | 93 | 204 | 131 | 99 | 202 | 4114 | 139 | 95 | 461 | 14 | 66 | 120 | 57 | 42 | 18 | 70 | 164 | 49 | 30 | 122 | 38 | 83 | 192 | 59 | 156 | 127 | 9 | 29 | 8 | 26 | 50 | 34 | 96 | 274 | 216 | [24 empty] | 990 | 376 | 295 |  |  | 41 | 88 | 98 | 62 | 65 | 86 | 12 | 33 | 0 | 0 | 0 | 1 | 1 | 0 | 0 | 0 | 803 | 56 | 16 | 12 | 69 | 77 | 65 | 15 | 96 | 62 | 387 | 331 | 70 | 2 | 17 | 2 | 0 | 99 | 167 | 152 | 193 | 229 | 505 | 63 | 281 | 442 | 118 | 34 | 88 | 44 |  | 33 | 129 | 44 | 181 | 1048 | 2150 | 695 | 523 | 883 | 73 |  | 31 | 1181 | 89 |  | 113 |  | 22 | 11 | 155 |  | 1 | 273 | 1037 |  |  |  |  | 0 |  | 1 |  |  | 40 | 10 | 1 |  | 192 |  |  |  | 0 | 3693 | 2237 | 530 | 123 | [14 empty] | 14 |  |  |  | 583 | 664 | 188 |  | 88 | 0 |  | 11 | 0 | 14 |  |  | 134 | 0 |  |  |  |  | 0 |  | 89 | 0 |  |  | 0 | 32 | [7 empty] | 68 | 22 | 2 | [12 empty] | 0 | 0 |  | 411 | 1684 | 22 | 0 |  |  |  | 0 |  |  | 0 |  | 0 | 0 |  |  |  | 0 | 0 | 0 |  |  |  | 57114 | [5 empty] | -69 | 27314 | [12 empty] | 84359
334418 | ISIC 26 | Printed circuit assembly (electronic assembly) manufacturing | [36 empty] | 14 | 13 | 70 | 30 | 24 | 65 | 17 | 52 | 25 | 28 | 12 | 3 |  | 19 | 23 | 7 | 266 | 67 | 35 | 23 | 66 | 7 | 33 | 91 | 17 | 26 | 12 | 27 | 37 | 22 | 102 | 29 | 25 | 29 | 49 | 25 | 52 | 104 | 122 | 58 | 13 | 90 | 16 | 23 | 24 | 48 | 67 | 18 | 61 | 242 | 81 | 85 | 53 | 14 | 57 | 19 | 53 | 13 | 27 | 40 | 45 | 30 | 171 | 14 | 22 | 63 | 53 | 83 | 111 | 12 | 25 | 3 | 26 | 89 | 91 | 46 | 109 | 117 | 187 | 83 | 104 | 1312 | 358 | 130 | 257 | 29 | 163 | 43 | 117 | 93 | 170 | 53 | 46 | 5 | 8 | 55 | 9 | 3 | 2 | 0 | 2 | 12 | 34 | 47 | 147 | 7 | 17 | 19 | 70 | 13 | 158 | 7 | 16 | 33 | 20 | 6 | 2 | 20 | 49 | 56 | 41 | 65 | 67 | 151 | 61 | 238 | 19 | 15 |  | 19 | 32 | 49 | 18 | 14 | 9 | 23 | 53 | 14 | 10 | 41 | 13 | 27 | 61 | 18 | 114 | 144 | 4 | 9 |  | 8 | 37 | 22 | 25 | 91 | 74 | [24 empty] | 171 | 130 | 99 |  | 30 | 14 | 20 | 34 | 20 | 22 | 29 | 3 | 11 | 6 | 162 | 137 | 217 | 124 | 31 | 81 | 34 | 250 | 18 | 5 | 3 | 23 | 24 | 26 | 5 | 33 | 21 | 127 | 106 | 46 | 1 | 5 | 1 | 0 | 33 | 56 | 50 | 65 | 73 | 164 | 21 | 164 | 150 | 39 | 12 | 29 | 14 |  | 192 | 42 | 14 | 61 | 118 | 365 | 261 | 95 | 154 |  |  |  | 2 | 34 |  | 28 |  | 3 |  |  |  | 0 | 42 | 160 | [14 empty] | 4 | 0 |  | 0 | 26 | 66 | 4 | 2 |  |  | 0 | 1 | 0 | 0 | [8 empty] | 3 |  |  | 33 | 32 | 283 | 31 | 14 | 20 | 1 | 0 | 13 |  |  |  | 0 | 55 | 0 | 4 |  | 5 |  | 5 |  | 4 |  |  | 0 | 1 | 4 | 0 | [6 empty] | 0 | 4 | 0 | [15 empty] | 108 | 270 | 2 | 0 |  |  |  | 0 |  |  |  |  | 4 |  |  |  |  | 9 | 1 | 3 |  |  |  | 14960 | 289 |  |  |  |  | 58 | 4310 | [5 empty] | 1 | [6 empty] | 19617
33441A | ISIC 26 | Other electronic component manufacturing | [14 empty] | 0 |  |  |  |  | 1 | 11 | 1 |  |  | 0 | 1 | 15 | 3 | 1 | 6 | 9 | 1 | 5 | 1 | 40 | 54 | 10 | 2 | 25 | 8 | 2 | 17 | 4 | 19 | 6 | 8 | 1 | 0 | 1 | 5 | 6 | 2 | 91 | 25 | 10 | 6 | 23 | 1 | 11 | 30 | 10 | 7 | 4 | 8 | 10 | 6 | 32 | 23 | 8 | 9 | 13 | 7 | 13 | 26 | 31 | 17 | 4 | 27 | 5 | 7 | 1 | 13 | 385 | 7 | 275 | 96 | 675 | 119 | 98 | 34 | 447 | 6 | 135 | 57 | 8 | 19 | 92 | 75 | 45 | 4 | 6 | 198 | 91 | 136 | 307 | 4 | 7 | 31 | 193 | 27 | 19 | 268 | 410 | 330 | 574 | 156 | 376 | 2138 | 2058 | 372 | 928 | 74 | 164 | 63 | 160 | 77 | 404 | 92 | 77 | 2 | 1 | 17 | 10 | 15 | 10 | 8 | 5 | 61 | 85 | 81 | 141 | 2 | 5 | 4 | 26 | 4 | 1425 | 9 | 28 | 19 | 7 | 1 | 1 | 5 | 209 | 2678 | 980 | 28 | 28 | 805 | 185 | 229 | 6 | 168 | 2 | 2 | 11 | 13 | 6 | 5 | 1 | 9 | 16 | 7 | 2 | 12 | 3 | 8 | 13 | 6 | 60 | 116 | 0 | 2 |  | 2 | 11 | 6 | 5 | 25 | 19 | 12 | 10 |  | 4 | 3 | 50 | 2 | 48 | 17 | 25 | 23 | 19 | 23 | 5 | 21 | 10 | 2 | 13 | 17 | 33 | 13 | 8 | 25 | 16 | 113 | 18 | 16 | 13 | 64 | 3 | 3 | 8 | 8 | 7 | 7 | 0 | 2 | 3 | 22 | 19 | 50 | 38 | 8 | 22 | 11 | 49 | 4 | 16 | 0 | 11 | 9 | 16 | 5 | 10 | 11 | 168 | 73 | 14 | 2 | 12 | 1 | 0 | 12 | 15 | 17 | 21 | 39 | 43 | 7 | 46 | 50 | 13 | 4 | 9 | 5 | 5 | 148 | 12 | 5 | 19 | 12 | 803 | 139 | 237 | 8 | 2 |  |  | 5 | 2 |  | 13 |  | 7 |  |  |  |  | 102 | 384 | 4 | 1 | 3 | 3 |  | 3 | 0 |  | 0 | 2 | 18 | 0 | 15 | 2130 | 0 |  |  | 1 | 280 | 1074 | 39 | 1390 | 4 |  | 33 | 36 | 57 | 23 | [8 empty] | 1 |  | 0 |  | 424 | 959 | 1568 | 47 | 124 | 0 | 5 | 645 |  |  | 2 | 1 | 0 |  |  |  | 1 | 1 |  |  | 211 |  | 5 | 17 | 50 | 62 |  |  |  |  | 0 | 2 | 1 | 40 | 37 | 0 | [15 empty] | 494 | 742 | 43 | 1 |  | 0 | 0 | 0 |  |  |  |  | 1173 | 529 | 1 |  |  | 41 | 4 | 46 |  |  | 13 | 36536 | 639 |  |  |  |  | 129 | 11080 | [5 empty] | 8 |  |  |  | 91 |  |  | 48483
334510 | ISIC 26 | Electromedical and electrotherapeutic apparatus manufacturing | [24 empty] | 6 |  | 0 | 1 | [91 empty] | 389 | 81 | [59 empty] | 134 | 177 | [90 empty] | 1 | [65 empty] | 5 | [15 empty] | 0 | 0 |  | 3905 | 363 | 37 | 662 | 45 |  |  |  |  | 19 | [25 empty] | 32 |  |  | 1117 |  |  |  | 0 | [5 empty] | 6975 | 6257 | 27306 |  |  |  | 180 | 9134 |  | 431 |  |  |  | 412 |  |  |  | 69 |  |  | 50763
334511 | ISIC 26 | Search, detection, and navigation instruments manufacturing | [26 empty] | 0 | 1 | [7 empty] | 451 | [54 empty] | 1 | 85 | 337 | [8 empty] | 0 | [18 empty] | 327 | [25 empty] | 0 | [14 empty] | 1604 | 1497 | 32 | 478 | 9 |  | 878 | 228 | [113 empty] | 44 | [111 empty] | 8278 | [10 empty] | 14249 | 86 | 18245 |  |  |  | -89 | 5278 |  | 17726 |  |  |  | 2364 |  |  |  | 867 |  |  | 58726
334512 | ISIC 26 | Automatic environmental control manufacturing | [24 empty] | 36 | 268 | 280 | 157 | 146 | 7 | 618 | 7 | 57 |  | 65 | 15 | [55 empty] | 132 | 407 | [28 empty] | 42 | [10 empty] | 65 | 156 | 49 | 99 | 183 | [22 empty] | 9 | [111 empty] | 0 | [16 empty] | 0 | [20 empty] | 0 | 4 |  | 0 |  | 1 | [8 empty] | 1 | [6 empty] | 146 |  | 48 |  | 37 | 113 | 5 |  | 5 |  | 2 |  |  | 237 |  | 16 |  | 24 |  | 22 |  |  |  | 31 | [6 empty] | 10 |  | 2 | 14 | [6 empty] | 0 | [7 empty] | 2 |  |  |  |  | 25 | 115 | [9 empty] | 2 | [9 empty] | 87 | 3745 | [5 empty] | 25 | 290 | [12 empty] | 4060
334513 | ISIC 26 | Industrial process variable instruments manufacturing | [21 empty] | 5 | 4 |  | 8 |  |  |  | 28 | [11 empty] | 1 |  | 2 |  |  |  | 10 | [8 empty] | 0 | [17 empty] | 89 |  | 380 | [5 empty] | 90 | [8 empty] | 3 | [10 empty] | 1 | [6 empty] | 44 |  | 0 |  | 1 |  |  |  | 25 |  |  |  | 154 |  | 83 | 254 | [16 empty] | 61 | [5 empty] | 8 |  |  | 0 |  |  |  |  | 1 |  | 1 |  |  | 3 | 0 | 5 | [12 empty] | 1 | [54 empty] | 6 | 4 | 6 |  |  |  |  | 134 | 12 | 1 |  |  |  | 1 | 9 | 0 | 847 | 6 | 77 |  | 0 | 14 | 0 | 0 | [7 empty] | 2 | [6 empty] | 224 | [6 empty] | 14 | [7 empty] | 100 | 14 | 4 | 0 | 3 | 13 |  |  | 0 | [6 empty] | 0 |  |  | 4 | 16 | 7 | 14 | 10 | 6 |  |  |  | 13 | 1 | 3 | 14 | 52 |  |  |  | 0 |  |  | 0 | 0 |  |  |  | 42 | 0 | 8 | 11 |  |  | 12 | 12 | 11 |  | 17 | 0 |  | 16 | 12 | 1 |  |  | 2 |  |  | 19 | 5 | 1 | 75 |  | 2 | 23 | 106 |  | 0 | 0 | [7 empty] | 47 | [17 empty] | 16 | 2 |  | 0 | 2 |  |  | 63 |  |  |  |  | 2 | 18 |  |  |  | 8 | 9 | 2 |  | 8 | 28 | 3475 |  | 7570 |  |  |  | 47 | 6457 |  | 5 |  |  |  | 8 |  |  |  | 318 |  |  | 17879
334514 | ISIC 26 | Totalizing fluid meter and counting device manufacturing | [12 empty] | 1 | 36 | 18 | [6 empty] | 33 | 0 | 9 | 0 | 0 | 3 | 0 | 0 |  | 8 | 0 | 2 | 1 | 2 | 2 | [84 empty] | 37 |  |  | 7 | 3 | [15 empty] | 5 | [6 empty] | 268 | 1265 | 196 | [23 empty] | 0 | [34 empty] | 1 | [34 empty] | 32 |  |  | 385 | 254 | [26 empty] | 3 | 25 |  | 14 | 6 | 2 | 0 |  | 16 | 10 |  | 9 | 0 | 9 | 0 | 11 | 0 | 1 |  |  | 4 |  |  | 2 | 1 |  | 0 | [8 empty] | 12 | 55 | 0 |  |  |  |  | 0 | 0 | 0 | 0 | 0 | 0 |  |  |  | 0 | 1 | [8 empty] | 31 |  |  | 107 | 1 |  |  |  | 1 | 6 | 0 | 8 |  |  | 1 |  | 0 | 1 | 700 |  | 4 | [7 empty] | 1 | 228 |  | 79 | 7 |  | 80 | [8 empty] | 0 | 40 | 1 | 0 | 14 | 0 |  |  |  |  | 1 |  |  | 1 | 1 |  | 1 | 156 | [6 empty] | 63 |  | 1506 | 5790 |  | 3097 |  |  |  | 34 | 416 | [9 empty] | 440 |  |  | 9777
334515 | ISIC 26 | Electricity and signal testing instruments manufacturing | [88 empty] | 71 | [7 empty] | 215 | 45 | [14 empty] | 20 | 25 | 72 | 36 | 140 | 23 | 296 |  | 793 | 97 | 377 | 198 | 1638 | 894 |  | 631 | [18 empty] | 189 | [258 empty] | 5760 |  | 4384 |  |  |  | 8 | 7234 |  | 3086 |  |  |  | 60 |  |  |  | 70 |  |  | 20602
334516 | ISIC 26 | Analytical laboratory instrument manufacturing | [120 empty] | 55 |  |  |  |  | 73 | [55 empty] | 282 | [76 empty] | 16 | [53 empty] | 0 | [17 empty] | 0 |  | 87 |  | 26 | 622 | 3 |  | 14 |  | 0 |  |  | 163 |  | 11 |  | 17 |  | 15 |  |  |  | 22 | 54 |  |  |  |  | 69 | 34 |  | 519 | 196 | 65 | [39 empty] | 55 | 2399 |  | 11168 |  |  |  | 162 | 7609 | [5 empty] | 1 |  |  |  | 130 |  |  | 21470
334517 | ISIC 26 | Irradiation apparatus manufacturing | [35 empty] | 198 | [84 empty] | 65 | [5 empty] | 52 | [44 empty] | 93 | [155 empty] | 58 | [10 empty] | 2 | [18 empty] | 47 | 338 |  |  | 216 | [43 empty] | 1070 |  | 9995 |  |  |  | 44 | 4152 |  | 169 |  |  |  | 76 |  |  |  | 64 |  |  | 15570
33451A | ISIC 26 | Watch, clock, and other measuring and controlling device manufacturing | 0 | 0 |  |  |  |  | 2 |  | 0 | [6 empty] | 0 |  |  |  | 117 | 280 |  |  |  | 5 | 19 | 0 |  | 5 |  | 0 | 2 | 0 |  | 2 | 0 |  |  |  | 47 | [80 empty] | 212 | [5 empty] | 30 | 91 |  |  |  |  | 5 | 14 | 4 | 11 | 4 |  |  |  | 166 | [8 empty] | 3 | [11 empty] | 1534 | 61 | 3 | 6 | [25 empty] | 2 | [28 empty] | 0 | [19 empty] | 24 | [31 empty] | 0 | 0 | 0 |  | 0 | 0 | 1 | 1 | 0 | 76 |  | 9 | [8 empty] | 0 | [5 empty] | 6 | [11 empty] | 0 | 3 | 0 | 2 | [14 empty] | 5 |  |  |  |  | 85 |  |  | 143 |  |  | 22 | [5 empty] | 255 |  | 0 |  |  | 14 |  |  | 0 |  |  | 0 | [7 empty] | 1 | 25 |  |  |  | 0 | 4 | [13 empty] | 1 |  | 12 |  |  |  | 0 | 1 | 1 | 151 |  | 175 | 575 |  |  |  | 13 | 37 | 56 |  |  | 46 | 4370 | 14347 | 5967 |  |  |  | 235 | 4786 | [9 empty] | 195 |  |  | 29899
334300 | ISIC 26 | Audio and video equipment manufacturing | [25 empty] | 3 | [64 empty] | 0 | [10 empty] | 0 | [11 empty] | 1 | 3 | 9 | 14 | 0 | 52 |  | 2 | [7 empty] | 163 | [17 empty] | 1 | 1103 | 2906 | 96 | [23 empty] | 0 | 0 | [61 empty] | 22 | [34 empty] | 4 |  | 3 | 0 | 2 |  | 4 | 3 | 0 | 0 |  | 97 | 83 | 2 | 52 | 72 | 79 | 2 | 65 | 0 |  |  |  | 0 |  |  | 42 |  | 1 | 0 |  |  | 8 | 30 |  |  |  |  | 0 | 0 |  | 3 |  |  | 0 | 5 | 0 | 0 | [6 empty] | 1 | 0 | 1 |  |  | 4 | 1 | 0 | 3 |  | 1 | 135 |  | 3 | 11 |  |  |  | 4 | 31 |  | 41 | 9 | 2 | 5 | 1 |  | 2 |  | 1 |  | 63 | 2 | [7 empty] | 3 |  |  |  |  | 0 |  |  |  |  | 0 |  |  | 2 | 1 | 4 | 0 | 2 | 7 | [8 empty] | 4 |  |  | 127 |  |  |  | 25 | 1 | 11 |  |  |  | 5442 | 48892 | 11641 |  | 420 |  | 537 | 2905 | [9 empty] | 2141 |  |  | 71977
334610 | ISIC 26 | Manufacturing and reproducing magnetic and optical media | [25 empty] | 0 | 0 |  | 1 |  | 0 |  |  | 0 | 0 | 0 |  |  |  | 5 | [50 empty] | 7 | [19 empty] | 4 | 26 | 5 | [7 empty] | 12 | [8 empty] | 126 | [29 empty] | 13 | [59 empty] | 0 | [16 empty] | 0 |  |  | 3 | [31 empty] | 4 | 4 | 2 | 5 | 10 | 2 | 4 | 39 | 5 | 0 |  | 2 | 2 | 6 | 3 | 3 | 1 | 5 | 2 | 9 | [5 empty] | 5 | 0 |  | 22 |  |  |  |  | 31 | 472 | 503 | 0 | 18 | 37 | 33 | 7 | 4 |  | 2 | 21 | 19 | 29 | 11 |  |  | 2 |  |  |  | 27 | 0 | 0 | 0 |  | 153 | 1 | 11 | 1 | 102 | 37 | 5 | 17 | 13 | 282 | 0 | 132 | 1 | 250 | 0 | 16 | 9 | 24 | 1 | 40 | 15 | 48 | 201 | 1 | 0 | 0 | 16 | 32 | 36 | 4 | 2 | 0 | 1 | 3 | 17 | 4 | 0 | 0 | 0 | 1 |  |  |  | 0 | 0 | 0 | 0 | 1 | 208 | 14 | 23 | 0 | 1 | 5 | 1 | 0 | 3 | 0 | 0 | 0 | 38 | 3 | 17 |  | 38 | 272 |  |  | 0 | 10 | 0 | 15 |  |  | 48 | 3729 | 201 | 219 |  |  |  | 4 | 545 | [12 empty] | 4698
335110 | ISIC 27 | Electric lamp bulb and part manufacturing | 0 | 0 |  |  | 0 | 0 | 3 | 2 | 0 |  |  | 2 | 0 | [8 empty] | 1 |  |  | 2 | 3 | 16 | 3 | 2 | 0 | 7 |  | 2 | 4 | 4 | 5 | [5 empty] | 1 | [22 empty] | 0 |  |  | 0 |  |  |  | 0 | [9 empty] | 0 | [10 empty] | 0 | [24 empty] | 0 | [12 empty] | 60 | 199 | [5 empty] | 0 | 2 | [8 empty] | 64 | 122 | 36 | 2 | 3 |  |  |  | 327 | [16 empty] | 0 |  | 1 |  |  |  | 0 |  | 0 | 1 |  |  |  |  | 0 | 0 |  | 3 | 0 | 0 | [5 empty] | 1 | 7 | 3 | 4 | 2 | 2 | 1 | 5 |  |  | 0 | 3 | 5 | 15 |  |  |  | 2 | 8 | 6 | [12 empty] | 0 | [17 empty] | 0 | [6 empty] | 0 |  | 2 | 12 | 8 |  | 0 | 0 |  |  | 0 |  | 1 | 2 |  |  | 1 | 5 | 1 | 0 | 9 | 188 |  | 13 |  | 2 | 0 |  | 1 | 1 |  | 0 | 0 | 0 | 1 | 1 |  |  |  |  | 0 |  |  |  | 2 | 124 | [5 empty] | 0 |  |  |  | 0 | 2 |  |  |  |  | 0 | 1 | 0 | 0 |  | 0 | 1 |  | 0 |  | 9 |  |  |  |  | 2 |  |  |  | 1 | 6 | 58 |  | 6 | 9 |  |  |  | 5 | 31 |  | 477 | 2 | 2 | 2 |  |  | 0 |  | 36 | 8 |  | 7 | [5 empty] | 4 | 26 | 5 | 0 |  | 1 | 4 |  | 2 | [5 empty] | 2 | 8 | 0 | 9 | 0 | 19 | [7 empty] | 2 |  | 5 |  | 0 | 541 |  |  |  | 337 | 155 | 443 |  |  | 0 | 3544 | 3019 |  |  |  |  | 75 | 620 | [12 empty] | 7259
335120 | ISIC 27 | Lighting fixture manufacturing | [11 empty] | 177 |  | 62 | 32 | 7 |  | 11 |  | 24 | 66 | 5 | 0 | 2 | 396 | 437 | 2760 | 259 | 530 | 26 | 884 | 1068 | 1951 | 456 | 805 | 1172 |  |  |  | 107 | [12 empty] | 14 | 97 | [35 empty] | 11 | [11 empty] | 147 | [10 empty] | 6 |  |  |  | 15 | [14 empty] | 219 | [18 empty] | 61 |  | 3 |  | 0 |  | 0 |  |  | 69 | [6 empty] | 393 |  | 12 | 21 | [8 empty] | 27 |  |  | 12 | [37 empty] | 0 | [18 empty] | 0 | 58 | [22 empty] | 11 | 30 |  |  |  | 103 |  |  |  | 2 | 4 | 3 | 4 | 2 | 0 | 8 | 27 | 7 |  |  | 4 | 6 | 8 | 22 | 1 | 3 | 21 | 14 | 15 |  | 9 |  |  |  |  | 0 | [10 empty] | 0 | 118 | 92 | 16 | 50 |  |  | 29 | 64 | 9 | 9 |  |  |  |  | 1 | 0 | 640 |  | 27 |  |  | 0 |  | 79 |  | 36 | 249 | 5 |  | 219 |  | 83 |  |  | 247 | 58 | 15 | 294 | 24 | 173 | 70 |  | 32 | 54 | 296 | 24 | 74 |  | 2 | 3 | 0 |  |  |  |  | 463 | 714 | 4 | 6 | 7 | 7 | 44 | 0 |  |  |  | 9 | 158 | 33 | 412 | 24 | 88 | 8 | [10 empty] | 33 | [6 empty] | 208 | 146 | 566 | 11 | 32 | 1256 | 20025 | 5509 | 1986 |  |  |  | 276 | 1422 | [9 empty] | 28 |  |  | 29246
335210 | ISIC 27 | Small electrical appliance manufacturing | [24 empty] | 173 | 290 | 270 | 40 | 130 | 5 | 76 | 27 | 202 | 52 | 1138 | 161 | [96 empty] | 23 | [134 empty] | 602 | [16 empty] | 109 |  |  |  | 2 | [20 empty] | 39 | 235 | 8 | 76 | [10 empty] | 0 | 0 | 7 | [28 empty] | 57 | 2 | 149 | [7 empty] | 7 |  |  | 5 | 4 | [8 empty] | 7 | 8 | 15 | [5 empty] | 100 | 3 | [5 empty] | 19 | [12 empty] | 4041 | 19472 | 554 |  | 46 |  | 133 | 1149 |  | 4 |  |  |  | 23 |  |  |  | 208 |  |  | 25630
335221 | ISIC 27 | Household cooking appliance manufacturing | [39 empty] | 26 | [93 empty] | 10 | [18 empty] | 10 | 44 | [128 empty] | 110 |  |  | 0 |  |  |  |  | 67 | [36 empty] | 0 | [57 empty] | 447 | [19 empty] | 713 | 9841 | 27 |  | 3291 |  | 99 | 763 |  | 3 | [7 empty] | 133 |  |  | 14870
335222 | ISIC 27 | Household refrigerator and home freezer manufacturing | [39 empty] | 78 | [94 empty] | 0 | [17 empty] | 24 | 112 | [131 empty] | 0 | [99 empty] | 218 | [8 empty] | 11 | [10 empty] | 444 | 8785 | 166 |  | 3465 |  | 89 | 726 | [9 empty] | 221 |  |  | 13897
335224 | ISIC 27 | Household laundry equipment manufacturing | [135 empty] | 33 | [148 empty] | 6 | [103 empty] | 337 | [15 empty] | 7 | 384 | 9073 | 289 |  |  |  | 62 | 743 | [9 empty] | 6 |  |  | 10557
335228 | ISIC 27 | Other major household appliance manufacturing | [24 empty] | 422 | 25 | 51 | 847 | 25 | 66 | 1312 |  | 74 |  | 811 |  |  |  |  | 100 | [96 empty] | 9 | [15 empty] | 51 | 351 | [136 empty] | 1 | [32 empty] | 1 | 0 | [30 empty] | 0 | [22 empty] | 5 | [6 empty] | 16 | [19 empty] | 4167 | 2772 | 65 |  | 1114 |  | 59 | 801 | [12 empty] | 8978
335311 | ISIC 27 | Power, distribution, and specialty transformer manufacturing | [24 empty] | 17 | 16 | 0 |  | 25 |  | 0 | 4 | 0 | 0 | 0 | 0 |  |  | 138 | 0 |  | 0 | [22 empty] | 0 | 0 |  | 0 |  |  | 0 | 0 |  |  |  |  | 0 |  |  |  | 296 | 0 |  |  | 5 | 1 | 2 | 14 | 0 |  |  |  | 11 |  | 68 | 1 | 3 | 4 |  |  |  |  | 6 | 8 | 33 |  | 94 | 4 | 10 | [5 empty] | 5 |  | 0 | 2 | 1 | 11 |  | 0 | 2 | 0 | 3 | 1 | 106 | 0 |  |  |  | 447 | 0 | 2 | 1 | 2 | 0 | 54 | 76 | [10 empty] | 0 | [5 empty] | 5 |  |  | 0 | 2 | [10 empty] | 139 |  | 0 |  | 0 |  | 0 | 0 | 0 |  | 0 | 0 |  |  |  |  | 0 | 0 |  | 120 | 2 | 0 |  |  |  | 0 |  | 1 | 5 | 2 | 1 | 1 | 1 | 1 | 1 |  |  | 0 | 1 | 1 | 4 |  | 0 | 0 | 0 | 2 | 2 | 1 | [27 empty] | 1 | 1 | 0 | 1 | [6 empty] | 37 | 1 | 4 | 2 |  | 0 | 1 | 0 |  | 0 |  | 1 | 0 |  |  | 0 | 1 | 6 | 4 | 2 | 5 |  | 15 |  | 6 | 1 |  | 0 | 0 |  |  | 0 |  | 1 | 0 | 1 |  | 3 | [16 empty] | 0 |  |  | 4 | [17 empty] | 0 |  |  |  | 10 |  | 9 |  | 4 | 1 |  |  |  | 69 | 3 | 4 | 47 | 7 | 59 | 6 | [5 empty] | 0 | 118 | 0 | [7 empty] | 0 |  |  | 1 | [8 empty] | 1 | 0 | 0 |  |  | 1 | [9 empty] | 3 |  | 0 | 97 | [8 empty] | 5 | 2309 | 15 | 7330 |  |  |  | 100 | 711 |  | 0 |  |  |  | 349 |  |  |  | 241 |  |  | 11055
335312 | ISIC 27 | Motor and generator manufacturing | 7 | 18 | 1 | 1 | 0 | 0 | 9 |  | 0 | 0 |  | 40 |  | 48 |  | 3 |  |  |  | 23 | 0 | 1 | 1 |  | 42 | 56 | 388 | 132 | 47 | 3 | 98 | 5 | 141 | 62 | 103 | 9 | [35 empty] | 126 |  | 500 |  |  |  | 175 | 10 |  |  | 326 | 261 | 10 | 192 | 119 | 84 | 236 | 4 | 22 | 405 | 31 | 1546 | 251 |  |  | 245 | 170 | 679 | 72 | 33 | 110 | 749 | 1265 | 835 | 290 | 166 |  | 156 | 253 | 0 | 25 | 31 | 16 | 6 | 7 | 51 | 1 | 46 | 8 | 74 | 3 | 14 | 4 | 4 | 38 | 1 | 24 |  |  |  |  | 434 | 118 | 181 | 574 | 250 |  | 868 | [7 empty] | 65 |  |  | 1 |  |  |  |  | 3 |  | 3 |  |  | 77 | 0 | 100 |  |  | 45 |  | 37 | 42 | 37 | [11 empty] | 212 | 490 | [90 empty] | 0 |  | 1 | 3 |  |  |  |  | 0 |  | 37 | [5 empty] | 4 |  |  |  | 2 |  | 22 | 3 | 3 | 8 | 1 | 101 | [7 empty] | 0 | 0 | 24 | 89 | 2 | [9 empty] | 0 |  |  |  | 0 | 0 | [8 empty] | 284 |  |  | 74 | [5 empty] | 2 |  | 34 |  |  |  |  | 2 |  | 35 |  | 0 | [21 empty] | 6 | 3 |  |  |  | 634 | 52 | 265 | 0 | [8 empty] | 66 | 74 |  |  |  | 181 |  |  | 437 | 12 | 189 | 17100 | 212 | 3714 |  |  |  | 294 | 6002 |  | 11 |  |  |  | 129 |  |  |  | 223 |  |  | 27685
335313 | ISIC 27 | Switchgear and switchboard apparatus manufacturing | [21 empty] | 0 |  |  | 55 | 97 | 632 | 59 | 139 | 10 | 578 | 44 | 357 | 628 | 278 | 89 | [46 empty] | 11 | [7 empty] | 4 |  |  | 3 | [7 empty] | 207 | [10 empty] | 40 |  |  |  | 20 |  |  |  | 13 | [18 empty] | 281 | 176 | [18 empty] | 50 | [6 empty] | 131 | [14 empty] | 3 | [85 empty] | 215 |  |  |  | 0 | [13 empty] | 4 |  |  | 5 | 1 | 9 | 0 | 19 | [15 empty] | 6 | 253 | 607 | 50 | 115 | [10 empty] | 0 | 0 |  |  | 63 |  |  | 0 |  |  |  | 97 | 283 | 13 | 1 | 37 |  |  |  |  | 642 | 1 | 42 | 3 | 64 | 557 | 58 |  | 35 |  | 15 |  | 2 | [8 empty] | 16 |  |  | 11 | 12 | 13 | 0 | [6 empty] | 8 | 1 | 104 | 33 | 5 |  | 1 | 27 | [7 empty] | 35 |  | 548 | 69 | [7 empty] | 2 | 49 | 8036 | 267 | 7581 |  |  |  | 164 | 2382 | [5 empty] | 247 |  |  |  | 104 |  |  | 18781
335314 | ISIC 27 | Relay and industrial control manufacturing | [21 empty] | 6 |  |  | 0 | 0 |  |  | 1 |  |  | 0 |  |  |  |  | 3 | 5 | 51 | 3 | 2 | 23 | 4 | 36 | 9 | 12 | 1 | 1 |  | 7 | 9 | 3 | 283 | 131 |  | 11 | 51 | 2 | 16 | 65 | 6 |  | 8 | 13 | 17 | 20 | 57 | 50 | 12 | 16 |  | 12 | 25 | 31 | 41 | 28 | 7 | 40 | 7 | 12 | 5 | 23 | 43 | 14 | 181 | 46 | 78 | 457 | 17 |  | 17 | 9 | 349 | 16 | 6 | 38 | 298 | 224 | 98 | 6 | 9 | 4 | 185 | 385 | 890 | 5 | 148 | 137 | 411 | 38 | 0 | 1 | 9 | 0 | 1 | 46 | 5 | 68 | 94 | 46 | 86 | 12 | 72 | 14 | 92 | 54 | 13 | 20 | 1 | 1 | 3 | 27 | 16 | 60 | 44 | 51 | 15 | 6 | 222 | 567 | 1290 |  | 8 | 13 | 30 | 6 | 22 |  |  | 39 |  | 5 | 1 | 14 | 42 |  | 33 | 45 | 158 | 169 | 13 |  | 10 |  |  | 3 | 91 | 53 | 12 |  |  | 18 | 21 |  | 4 | 14 | 2 | 10 | 12 | 9 | 13 | 23 | 1 | 1 |  | 4 |  | 4 | 10 | 31 | 22 | 10 | 29 |  | 12 | 8 | 83 | 7 | 113 | 26 |  | 44 | 51 | 36 |  | 70 | 37 |  | 47 | 48 | 39 |  |  | 39 |  | 190 | 47 | 54 |  |  | 3 | 9 | 17 | 12 | 11 | 9 | 3 | 2 |  | 174 | 70 | 154 | 65 |  | 56 | 18 | 128 | 2 | 22 | 0 | 7 | 10 |  | 2 | 14 | 486 | 39 | 265 | 19 | 4 | 30 | 4 | 1 | 17 | 9 |  | 32 | 28 |  | 11 | 109 | 14 | 11 | 3 | 13 | 83 |  | 4 |  | 3 | 25 |  |  |  |  | 20 | [7 empty] | 1 | 1 |  |  |  | 1 |  |  | 0 |  |  | 2 | 1 | 0 | 1 | 1 | 270 |  |  |  |  | 2 |  |  |  | 0 | 7 | 41 | 0 | 3 | [18 empty] | 0 | 1 | 1 |  | 69 |  |  | 5 | [5 empty] | 0 |  | 3 |  |  |  |  | 2 |  | 14 | 0 | 0 | 2 | [7 empty] | 31 |  | 0 | [16 empty] | 4 | 40 | [9 empty] | 451 | 448 |  |  |  | 3 | 79 | 3 | 6 | 0 | 11 | 13690 |  | 1555 |  |  |  | 236 | 5986 |  | 415 |  |  |  | 185 |  |  |  | 225 |  |  | 22291
335911 | ISIC 27 | Storage battery manufacturing | 180 | 510 | 32 | 48 | 26 | 62 | 247 |  | 14 | 70 |  | 25 | 1 |  |  | 15 |  |  |  | 114 | 143 |  |  |  | 1 | 4 | 29 | 17 | 3 | 0 | 16 | 0 | 2 | 7 | 4 | 10 |  |  |  | 26 | [42 empty] | 276 |  | 301 | [19 empty] | 167 | 96 |  |  |  |  | 8 |  | 27 | [28 empty] | 15 | [5 empty] | 113 | 785 | 158 |  |  |  |  | 0 |  |  |  |  | 0 | [13 empty] | 2 | [45 empty] | 0 | [9 empty] | 0 | 0 | [5 empty] | 0 |  |  | 27 | [31 empty] | 102 | 0 |  | 2 |  |  | 9 |  | 5 | 1 |  | 17 | 22 | 6 | 25 | 0 | 21 |  | 30 | 11 |  |  |  | 9 |  | 2 |  | 3 | [5 empty] | 0 |  |  |  |  | 0 | 0 | 0 | 8 |  |  | 15 | 16 | 26 | 10 |  | 0 | 5 |  |  |  | 74 | 26 | 0 |  |  |  | 0 | 119 | 0 |  | 192 | 0 |  | 55 | 11 |  |  | 0 | 11 | 46 |  | 29 | 6 | 3 | 15 |  | 1 | 4 | 399 |  | 1 | 0 | 4 | [6 empty] | 19 |  | 0 | 30 | 143 | 15 | [7 empty] | 12 | 4 | 2 | 5 | 1 | 192 | 2 |  |  | 0 |  | 9 | 2 | 1 |  | 1 | [6 empty] | 27 | 24 | 47 |  |  | 175 | 5634 | 6539 | 465 |  |  |  | 158 | 1797 | [12 empty] | 14593
335912 | ISIC 27 | Primary battery manufacturing | [11 empty] | 0 | [20 empty] | 1 | [43 empty] | 0 | [33 empty] | 26 |  | 14 |  | 0 | [5 empty] | 1 |  |  | 0 | 2 | [6 empty] | 4 | [10 empty] | 32 | [12 empty] | 1 | [54 empty] | 1 | [6 empty] | 1 | [42 empty] | 0 | [11 empty] | 4 | 7 |  | 4 | 2 |  | 9 | 0 | [10 empty] | 1 | 2 | [12 empty] | 0 |  |  |  | 0 | 4 | 18 | 0 | [19 empty] | 0 | 0 | 0 | [22 empty] | 0 | [7 empty] | 11 | [19 empty] | 3 | 0 | 4 |  | 0 | [5 empty] | 18 | 1 | [5 empty] | 15 | 3 |  |  | 191 | 9282 |  |  |  |  | 94 | 874 | [12 empty] | 10441
335920 | ISIC 27 | Communication and energy wire and cable manufacturing | [12 empty] | 0 | [8 empty] | 6 | 0 |  | 88 | 100 | 1299 | 253 | 440 | 29 | 818 | 76 | 340 | 979 | 461 | 145 | [16 empty] | 47 |  | 64 |  | 10 |  | 275 | 530 | [7 empty] | 11 |  |  |  | 32 | 83 | 72 |  |  | 247 | 392 |  |  |  | 133 | 12 |  |  |  | 1 | 0 | 0 |  | 616 |  | 65 | 17 | [7 empty] | 687 |  |  |  | 11 |  |  | 4 |  | 0 | 0 | 49 | 9 | 34 | 14 | 15 | 26 | 247 | 59 | 82 | 11 | 24 | 6 | 8 | 15 | 73 | 30 | 3 |  |  | 48 |  |  |  |  | 0 | 59 | 117 |  |  |  |  | 1219 | 86 |  | 118 |  |  | 1 | 176 |  |  |  | 30 | 136 | 65 | 35 | 480 | 159 | 40 | 495 | 0 | 107 | [17 empty] | 16 | [85 empty] | 208 |  |  |  | 2 | 5 |  | 1 | 8 |  | 15 |  |  | 0 |  | 1 | 1 | 2 | 2 |  | 0 | 10 | 7 | 9 |  |  | 38 | 9 |  |  |  | 1 | [9 empty] | 0 | 481 | 2856 | 100 | 20 |  |  |  |  | 0 |  |  | 0 | 0 |  | 0 | 0 | 0 | 13 | 105 |  |  | 0 |  | 1479 |  | 55 | 1095 | 7 | 0 | 41 |  |  |  | 0 | 352 | 1 | 23 | 3 | 35 | 191 | 35 |  | 1 | 2 | 1 |  | 1 | [7 empty] | 5 | 21 |  |  | 24 | 12 | 24 | [7 empty] | 19 | 1 | 146 | 194 | 48 | 13 | 21 | 3 | 0 |  |  | 2 |  |  |  | 37 |  | 29 | 1 |  | 52 | [6 empty] | 47 | 20352 |  | 320 |  |  |  | 225 | 5961 |  | 9 |  |  |  | 168 | [6 empty] | 27034
335930 | ISIC 27 | Wiring device manufacturing | [13 empty] | 44 | [7 empty] | 0 |  |  | 353 | 877 | 1750 | 757 | 736 | 44 | 1895 | 397 | 622 | 871 | 1144 | 1302 |  |  |  | 23 |  | 35 | [48 empty] | 329 |  | 179 | 60 | [7 empty] | 278 | [6 empty] | 11 |  | 1 | 25 | 47 | 1 | 12 | 12 | 61 | 28 | 200 |  | 38 | 26 | 67 | 3 | 31 | 67 |  | 28 | 7 |  |  | 226 | 54 | 80 | 57 | 142 | 92 | 84 | [5 empty] | 68 | 461 |  | 77 | [5 empty] | 24 | 181 | 75 | 321 | 231 |  |  | 523 | 76 | 1058 | [18 empty] | 138 | 128 |  | 4 | [6 empty] | 25 | [6 empty] | 0 | 0 | 0 | [9 empty] | 0 |  |  |  |  | 0 |  | 0 | [12 empty] | 0 | [27 empty] | 0 | 0 | [8 empty] | 3 |  |  |  | 2 | 1 |  |  | 17 |  | 0 |  |  |  |  | 20 | 17 |  |  |  | 16 | 10 | 0 | 2 | 0 | 2 | [15 empty] | 0 | 18 | 84 | 0 | 289 | [10 empty] | 3 | 1 |  | 8 | 173 | [10 empty] | 24 | 0 |  |  |  | 0 | 0 |  | 15 | [8 empty] | 69 |  | 0 | [5 empty] | 10 | 9 |  |  | 20 | 7 | 34 | 2 | [6 empty] | 21 | 5 | 12 | 6 | 2 |  | 30 | 32 | [7 empty] | 3 |  | 4 | 333 | [8 empty] | 35 | 17821 |  | 97 |  |  |  | 131 | 2914 | [12 empty] | 20963
335991 | ISIC 27 | Carbon and graphite product manufacturing | [39 empty] | 32 | [12 empty] | 608 | 116 |  | 327 |  |  |  |  | 47 | [77 empty] | 46 |  |  | 0 | 88 |  |  | 10 | [15 empty] | 122 | 18 | 267 | [55 empty] | 0 | [19 empty] | 18 |  |  |  | 4 |  |  | 116 | [18 empty] | 70 | [22 empty] | 1 |  |  | 1 |  |  |  | 66 |  | 5 | [14 empty] | 0 | [13 empty] | 2 |  |  |  | 0 |  | 38 |  | 125 | 88 | 17 | 0 | 27 |  |  |  |  | 843 | 1 | 54 | 29 | 82 |  | 76 |  |  |  | 30 | [40 empty] | 4 | [8 empty] | 11 | 69 | 3458 | [5 empty] | 97 | 1298 | [12 empty] | 4853
335999 | ISIC 27 | All other miscellaneous electrical equipment and component manufacturing | [24 empty] | 4 | 5 | 1225 | 87 | 298 | 3 | 175 | 11 | 13 | 9 | 13 | 6 | [54 empty] | 169 |  | 3 | 4 |  |  | 93 | 47 |  |  |  | 100 | [6 empty] | 1136 |  | 37 | 120 | 196 | 5 | 0 |  | 37 | 0 | 1 | 181 | 111 | 0 | 1 | 0 | 0 | 3 |  | 1 | 0 | 0 |  | 2 | 1 | 0 | 0 | 0 | 0 | 432 | 262 | [5 empty] | 6 |  | 98 | [5 empty] | 0 | 4 | 1 | 9 | 2 |  |  | 6 | 1 | [19 empty] | 0 | 1 | [15 empty] | 0 | 1 | 1 |  |  |  | 0 | [5 empty] | 0 | [6 empty] | 0 | [40 empty] | 0 | 0 | [8 empty] | 0 |  |  |  |  | 0 |  | 1 | 13 |  | 1 |  | 0 | 0 |  | 2 |  |  | 1 | [6 empty] | 134 |  |  |  |  | 15 | [10 empty] | 0 | 27 | 95 | 2 | [9 empty] | 0 |  | 0 | [14 empty] | 24 | [5 empty] | 0 |  | 5 | [33 empty] | 0 |  | 59 | 44 | 70 | [9 empty] | 51 | 737 |  |  |  | 2 |  |  |  |  | 38 | 6238 | 837 | 9246 |  |  |  | 162 | 4128 |  | 703 |  |  |  | 90 |  |  |  | 348 |  |  | 21752
336111 | ISIC 29 | Automobile manufacturing | [147 empty] | 106 | [257 empty] | 106 | 94646 | 88933 |  |  |  | 8385 | 19183 |  | 1027 |  |  |  | 29 |  |  |  | 848 |  |  | 213157
336112 | ISIC 29 | Light truck and utility vehicle manufacturing | [297 empty] | 13 | [48 empty] | 92 | [6 empty] | 15 | [51 empty] | 120 | 142312 | 97732 |  |  |  | 5599 | 30874 |  | 7 |  |  |  | 4 |  |  |  | 107 |  |  | 276755
336120 | ISIC 29 | Heavy duty truck manufacturing | [84 empty] | 487 | 60 | [63 empty] | 932 | 2341 | 101 | 1090 | 177 | [128 empty] | 7 | [99 empty] | 135 | [16 empty] | 26 | [5 empty] | 5355 |  | 24790 |  |  |  | 215 | 8411 |  | 392 |  |  |  | 226 |  |  |  | 7885 |  |  | 47274
336211 | ISIC 29 | Motor vehicle body manufacturing | [84 empty] | 117 | [62 empty] | 1319 | 2679 | 52 | 1309 | 489 | [130 empty] | 0 |  |  |  |  | 26 | [48 empty] | 1 | [9 empty] | 32 | [5 empty] | 0 | [29 empty] | 153 | 1 | [15 empty] | 2 |  | 1 | 0 |  |  | 6180 | 1 | 3341 |  |  |  | 253 | 224 | [5 empty] | 41 | [6 empty] | 10039
336212 | ISIC 29 | Truck trailer manufacturing | [84 empty] | 436 | [66 empty] | 37 | [253 empty] | 473 |  | 10201 |  |  |  | 171 | 1346 |  | 73 |  |  |  | 5 | [6 empty] | 12268
336213 | ISIC 29 | Motor home manufacturing | [152 empty] | 8 | [252 empty] | 8 | 2870 | 317 |  |  |  | 261 | 404 | [12 empty] | 3860
336214 | ISIC 29 | Travel trailer and camper manufacturing | [65 empty] | 0 | [85 empty] | 34 |  | 1034 | [17 empty] | 2 | [166 empty] | 4 | [5 empty] | 0 |  | 465 | [6 empty] | 72 | [17 empty] | 11 | [27 empty] | 78 |  |  |  | 8 | 0 | 1710 | 9167 | 639 |  |  |  | 734 | 1892 | [12 empty] | 14142
336310 | ISIC 29 | Motor vehicle gasoline engine and engine parts manufacturing | 8 | 21 | 1 | 1 | 1 | 3 | 10 |  | 1 | 3 | 1 | 11 | 0 | 101 | 49 | 9 | 53 | 7 | 35 | 33 | 58 |  | 0 |  | 0 | 0 | 60 | 16 | 0 | 0 | 0 | 0 | 0 | 0 | 0 | 0 | 1 | 2 | 6 | 1 | 1 | 1 | 5 | 21 | 5 | 9 | 2 |  |  | 2 | 0 | 0 |  | 2 | 0 | 0 | 2 |  |  | 5 | 2 | 0 | 0 |  |  |  | 5 | 2 | 0 | 1 |  | 0 |  | 2 | 1 | 1 |  | 1 | 0 |  |  | 0 | 196 | 1907 | 256 | 158 | 1 | 1 |  |  | 0 |  | 1 |  | 0 | 1 | 1 | 1 | 37 |  |  | 897 | 3 | 2 | 425 | 0 |  |  | 5 |  |  | 0 |  |  |  |  | 0 | 0 |  | 1 | 0 |  | 0 |  |  | 1 | [12 empty] | 298 |  | 1 | 0 |  |  | 1 |  |  | 6996 | 14523 | 476 | 0 | 0 |  | 0 | 14 | 2 | 167 | 2 | 0 | 21 | 19 | 0 | 76 | 0 |  |  | 1 | 0 | 954 |  |  | 874 | 1 |  | 0 | 0 | 0 | 0 | 3 | 0 | 1 | 1 |  | 1 |  |  | 0 | 0 |  | 2 | 1 | 1 | 1 |  |  | 0 | 4 | 1 | 0 | 1 | 1 | 11 | 11 | 2 | 4 | 2 | 1 | 0 | 37 | 1 | 2 |  | 2 | 2 | 1 | 34 | 16 | 11 | 20 |  | 0 |  |  | 0 |  |  | 0 |  |  | 7 | 5 | 12 | 2 |  |  |  | 14 | [5 empty] | 0 |  |  | 0 | 3 |  |  | 1 | 8 | 1 | 0 | 1 | 1 | 0 | 1 | 1 | 1 |  | 1 | 0 |  |  | 0 |  |  | 2 | 0 |  | 0 | 493 | 3 | 11 | 94 | 340 | 0 | 189 | 91 | 61 | 10 |  | 4106 | 55 | 168 | 21 | 13 | 88 | 21 | 36 | 47 | 0 | 3 |  | 1648 | 1 |  | 18 | 4 | 426 | 10 |  | 0 | 57 | 2 | 11 |  |  |  | 17 | 97 | 0 | 13 |  | 0 | 0 | 0 | 0 | 0 |  | 0 | 0 |  |  |  | 0 | 295 | 7 | 0 |  |  | 3 | 1 | 2 |  | 86 | 2 |  | 40 | 15 | 1 |  | 0 | 11 | 1 | 7 | 550 | 7 | 2 | 97 | 3 | 35 | 20 | 404 | 0 | 1 | 1 | 6 |  | 0 |  | 5 | 16 | 17 | 22 | 5 | 0 | 37 | 1 | 49 |  |  |  | 0 |  | 0 | 2 | 2 | 6 | 9 | 27 | 5 | 4785 | 18 |  |  | 2 |  | 18 | 44 | 5 | 46 | 20 |  | 206 | 1 | 149 |  |  | 185 | 40 | 54 | 34 | 16 | 0 | 44693 | 3262 |  |  |  |  | 613 | 6310 | [12 empty] | 54877
336320 | ISIC 29 | Motor vehicle electrical and electronic equipment manufacturing | 69 | 162 | 15 | 23 | 8 | 19 | 124 | 65 | 5 | 25 | 0 | 12 | 3 | 134 | 68 | 4 | 21 | 6 | 11 | 15 | 19 | 0 |  | 0 | 0 | 4 | 498 | 41 | 0 | 0 | 2 | 0 | 1 | 2 | 0 | 0 | 4 |  | 13 | 2 |  |  | 3 | 37 | 5 | 18 | 1 |  |  |  |  | 3 | 25 | [12 empty] | 26 | [16 empty] | 909 | 103 | 344 | 3 |  |  | 0 | [9 empty] | 197 |  |  | 1973 | [8 empty] | 1 | 1 | 2 |  | 62 | 10 | 4 | 1 | 94 | 1 | 27 | 3 | 4 | 2 | 7 | 7 | 1 | 5 | 3 | [17 empty] | 10 | 751 | 3552 | 582 | 81 | 80 | 0 | 15 | 882 | 1981 | 373 |  | 6 | 273 | 243 | [6 empty] | 60 |  |  |  | 24 |  | 6 | 5 | [6 empty] | 1 | [10 empty] | 2 |  |  |  | 5 |  |  |  |  | 4 | 1 | 2 |  | 3 | 3 |  | 22 | 0 |  |  |  |  | 4 | 11 | 7 | [6 empty] | 1 |  |  | 0 |  |  | 18 | 12 | 5 |  |  |  |  | 22 | [5 empty] | 0 |  |  |  | 2 | [20 empty] | 3 |  |  |  | 671 | 12 | 35 | 114 | 192 | 17 | 312 | 77 | 131 | 56 |  | 2408 | 305 | 93 | 224 | 130 | 47 | 4 | 252 | 12 |  | 7 |  | 40 | 12 |  | 7 | 3 | 1337 | 23 | 4 | 3 | 266 | 4 | 20 |  |  | 0 | 17 | 39 | 0 | 5 | 58 |  | 0 | 0 | 0 | 0 |  | 0 | 0 |  |  |  | 0 | 181 | 13 | 2 |  |  |  | 1 | 2 | 2 | 55 | 181 |  | 244 | 217 | 10 |  | 0 | 65 | 139 | 34 | 1152 | 11 | 3 | 127 | 12 | 101 | 34 | 73 |  | 99 | 30 | 9 |  |  | 7 | 15 | 18 | 21 | 367 | 25 | 4 | 159 | 22 | 103 |  |  |  | 0 |  | 2 | 6 | 8 | 5 | 17 | 18 | 2 | 3329 | 11 | 46 |  | 2 |  | 27 | 107 | 12 | 31 | 29 |  | 2633 | 35 |  |  | 0 | 244 | 12 | 416 | 14 |  | 18 | 31803 | 6660 |  |  |  |  | 548 | 4068 | [12 empty] | 43079
336350 | ISIC 29 | Motor vehicle transmission and power train parts manufacturing | [10 empty] | 1 | 31 | 2 | 161 | 77 | 20 | 82 | 25 | 57 | 48 | 78 | 1 |  | 0 | 0 | 0 | 136 | 36 | 0 | 0 | 0 | 0 | 0 | 0 | 0 | 0 | 4 | 3 | 11 | 3 | 2 | 6 | 7 | 28 | 10 | 12 | 5 | 0 |  | 4 | 2 | 2 | 18 | 4 | 4 | 1 | 8 |  | 2 | 6 | 2 | 0 | 1 |  | 1 | 1 | 11 | 8 | 2 | 2 | 0 | 1 |  | 6 | 3 | 3 |  | 2 | 2 |  |  | 2 | 2005 | 238 | 2152 | 180 | 3 | 5 |  |  | 2 |  | 3 |  | 1 | 2 | 2 | 3 |  |  |  | 2 | 3 | 4 | 4 | 1 |  |  | 10 |  | 0 | 0 | 0 |  | 0 |  | 1 | 1 | 0 | 2 | 1 |  | 1 |  |  | 1 | [12 empty] | 1 |  | 1 | 0 |  | 0 | 2 |  |  | 5391 | 21879 | 3211 | 59 | 24 |  | 0 | 1740 | 5 | 32 | 4 | 1 | 4 | 327 | 1 | 0 | 1 |  |  | 3 | 3 | 9 |  |  | 2 | 4 | 7 | 6 | 3 | 0 | 2 | 11 | 2 | 3 | 5 |  | 4 |  | 0 | 2 | 1 | 0 | 5 | 2 | 2 | 3 | 0 | 1 | 1 | 9 | 2 | 1 | 2 | 4 | 26 | 27 | 19 | 9 | 6 | 1 | 1 | 83 | 2 | 16 |  | 7 | 10 | 3 | 70 | 31 | 26 | 41 | 14 | 1 | 0 |  | 2 |  |  | 0 |  | 1 | 12 | 8 | 18 | 5 | 1 | 2 | 2 | 31 | 1 | 10 |  | 1 | 1 | 2 |  | 0 | 1 | 5 | 1 |  | 3 | 29 | 3 | 1 | 1 | 4 | 3 | 3 | 3 | 3 |  | 2 | 2 |  |  | 1 | 0 |  | 5 | 2 |  | 1 | 0 | 23 | 49 | 230 | 627 | 18 | 355 | 141 | 202 | 66 |  | 234 | 379 | 22 | 233 | 185 | 11 | 36 | 274 | 133 |  | 6 | 0 | 36 | 68 | 2 | 6 | 2 | 390 | 34 |  | 7 | 143 | 5 | 23 |  | 2 | 0 | 82 | 82 | 6 | 2 | 69 | 2 | 0 | 0 |  | 0 |  | 0 | 0 |  |  |  | 0 | 421 | 18 | 0 |  | 0 | 0 | 3 | 17 | 8 | 30 | 81 |  | 247 | 245 | 7 |  | 0 | 300 | 122 | 16 | 1359 | 17 | 6 | 147 | 8 | 70 | 57 | 132 | 1 | 47 | 44 | 9 | 3 | 1 |  | 22 | 19 | 29 | 121 | 15 | 4 | 68 | 3 | 605 | 1 | 1 | 0 | 2 | 3 | 2 | 13 | 9 | 59 | 4 | 3 | 0 | 1337 | 42 |  |  | 2 | 0 | 20 | 122 | 6 | 57 | 32 |  | 1461 | 7 | 1419 |  | 37 | 634 | 90 | 1850 | 179 | 0 | 66 | 54855 | 4057 |  |  |  |  | 685 | 4799 | [12 empty] | 64395
336360 | ISIC 29 | Motor vehicle seating and interior trim manufacturing | 3 | 8 | 1 | 1 | 1 | 3 | 8 |  | 1 | 1 |  |  | 2 | [71 empty] | 370 | [62 empty] | 4371 | 17973 | 1716 | 89 | 5 | [5 empty] | 4167 |  |  |  | 203 |  | 10 | [15 empty] | 1 | [56 empty] | 3 | [9 empty] | 1 | [35 empty] | 11 | [5 empty] | 2 |  |  |  | 17 |  | 7 | 9 |  | 83 |  | 103 | [5 empty] | 0 | [6 empty] | 0 | [14 empty] | 91 | [10 empty] | 1 | [22 empty] | 0 |  | 13 | [11 empty] | 0 |  | 1 |  |  |  |  | 28 | 9 |  | 0 |  |  |  | 0 |  |  |  |  | 1 | 1 |  |  |  | 0 | 2 | 14 |  |  | 1 | 29331 | 15 | 1948 |  |  |  | 238 | 1674 | [5 empty] | 6 |  |  |  | 2 |  |  | 33214
336370 | ISIC 29 | Motor vehicle metal stamping | [64 empty] | 478 | [82 empty] | 4250 | 15286 | 851 | 333 | 2 | 1 |  | 1269 | 293 | 1393 | 10 | 120 | 5014 | 919 | [121 empty] | 11 | [52 empty] | 75 |  |  | 239 | [5 empty] | 3 | [26 empty] | 0 | [10 empty] | 172 | 7 | [18 empty] | 44 |  |  | 30769 | [5 empty] | 356 | 1582 | [12 empty] | 32707
336390 | ISIC 29 | Other Motor Vehicle Parts Manufacturing | 52 | 144 | 9 | 14 | 7 | 18 | 70 |  | 4 | 20 | 1 | 31 | 12 | 161 | 121 | 18 | 136 | 21 | 84 | 90 | 127 | 38 | 1 | 1 | 0 | 1 | 179 | 34 | 0 | 0 | 4 | 1 | 0 | 1 | 0 | 0 | 102 | 50 | 201 | 293 | 5 | 96 | 21 | 166 | 33 | 49 | 11 | 0 |  | 21 | 33 | 16 | 328 | 177 | 2 | 37 | 138 |  | 58 | 63 | 62 | 22 |  |  | 59 | 14 | 175 | 107 |  | 54 | 29 | 40 |  | 127 | 59 | 65 |  | 79 | 27 |  |  | 72 | 1916 | 92 | 1484 | 329 |  | 148 |  |  | 305 |  | 89 | 474 |  |  | 39 | 16 | 119 |  |  | 432 | 115 | 147 | 713 | 17 |  |  | 243 |  | 11 | 30 | 30 | 11 | 68 |  | 38 | 1 | 58 | 55 | 53 |  | 25 |  | 19 | 35 |  |  | 4 | 0 | [8 empty] | 46 |  | 53 | 12 |  | 29 | 48 |  |  | 4106 | 12149 | 642 | 191 | 1195 | 30 | 1004 | 699 | 338 | 708 | 183 | 151 | 5605 | 213 | 882 |  | 94 |  |  | 52 | 72 | 335 |  |  | 615 | 92 | 53 | 5 | 63 | 13 | 52 | 44 | 37 | 164 | 153 |  | 15 |  | 13 | 62 | 18 |  | 138 | 66 |  | 134 |  | 46 | 33 | 5 | 28 |  | 79 | 191 | 281 | 228 | 12 | 5 | 238 | 32 | 1 | 51 | 78 | 7 |  | 2 | 96 |  | 807 | 213 | 15 | 24 | 16 | 39 | 19 |  | 59 |  |  | 1 |  | 2 | 276 | 253 | 577 | 129 |  |  |  | 200 | 0 |  | 118 | 38 | 38 | 0 |  |  | 74 | 332 | 312 |  | 2 | 18 | 18 | 1 | 43 | 80 | 117 | 130 | 221 | 203 |  | 156 | 159 | [5 empty] | 331 | 1 |  | 84 | 25 | 21 | 39 | 185 | 550 | 11 | 256 | 112 | 157 | 136 |  | 483 | 548 | 58 | 390 | 304 | 99 | 36 | 497 | 102 |  | 13 | 0 | 1650 | 47 | 1 | 25 | 3 | 732 | 28 |  | 4 | 46 | 2 | 12 |  |  | 170 | 15 | 54 | 0 | 12 | 8 | 1 | 22 | 32 | 5 | 14 | 0 | 0 | 0 |  |  |  | 0 | 462 | 13 | 8 |  |  | 2 | 2 | 3 | 10 | 224 | 287 |  | 269 | 168 | 11 |  | 0 | 25 | 356 | 13 | 1116 | 15 | 8 | 144 | 7 | 86 | 87 | 656 | 1 | 52 | 61 | 7 | 34 | 6 |  | 14 | 20 | 17 | 119 | 35 | 13 | 82 | 4 | 196 | 0 | 7 |  | 8 |  | 2 | 4 | 11 | 40 | 135 | 126 | 12 | 1817 | 37 | 29 |  | 3 |  | 27 | 81 | 19 | 154 | 38 |  | 720 | 60 | 582 |  |  | 438 | 95 | 753 | 272 | 160 | 27 | 65693 | 10143 |  |  |  |  | 1186 | 27550 | [12 empty] | 104572
3363A0 | ISIC 29 | Motor vehicle steering, suspension component (except spring), and brake systems manufacturing | [10 empty] | 1 | 4 | 0 | 229 | 115 | 18 | 114 | 23 | 83 | 66 | 112 | 0 |  |  | 0 | 0 | 1229 | 572 | 0 | 0 | 4 | 0 | 0 | 0 | 0 | 0 | 6 | 0 | 5 | 31 |  | 1 | 4 | 19 | 4 | 12 | 3 | 0 |  | 3 | 0 | 1 | 6 | 1 | 0 | 0 | 4 |  |  | 1 | 4 |  |  |  | 0 |  | 4 | 2 |  | 2 | 0 | 1 |  | 3 | 3 | 3 |  | 0 | 1 |  |  | 2 | 798 | 145 | 775 | 68 |  | 4 |  |  | 0 |  | 1 |  |  |  | 1 | 2 |  |  |  | 2 | 5 | 3 | 4 | 0 |  |  | 11 |  |  | 0 |  |  | 0 |  | 0 | 1 |  | 2 |  |  | 0 |  |  | 0 | [12 empty] | 1 |  | 1 |  |  |  | 0 |  |  | 2535 | 6411 | 1882 | 81 | 642 | 5 | 173 | 1006 | 3 | 1288 | 2 |  | 516 | 606 | 3 |  | 1 |  |  | 2 | 0 | 0 |  |  | 99 | 2 |  |  | 2 | 0 | 0 | 4 | 2 | 1 | 3 |  | 2 |  |  | 1 | 0 |  | 6 | 0 |  | 1 | 6 |  | 0 | 4 | 0 |  | 0 | 2 | 14 | 13 | 4 | 4 | 4 | 1 | 0 | 42 | 14 | 5 |  | 0 | 0 |  | 38 | 17 | 17 | 22 |  | 0 |  |  | 0 |  |  | 0 |  |  | 7 | 3 | 10 |  |  |  |  | 12 |  | 2 | [6 empty] | 1 | 3 |  |  | 1 | 12 | 1 | 1 | 0 | 0 | 0 | 1 | 3 | 1 |  | 0 | 1 | [5 empty] | 0 | 0 |  |  |  | 4 | 15 | 58 | 266 | 2 | 203 | 135 | 71 | 12 |  | 151 | 153 | 30 | 103 | 93 | 127 | 17 | 171 | 67 |  | 17 |  | 1342 | 17 |  | 3 | 3 | 747 | 12 |  | 0 | 25 | 2 | 13 |  |  | 852 | 1 | 11 |  | 5 | 3 | 1 | 0 | 0 | 0 | 0 |  | 0 | 0 |  |  |  | 0 | 296 | 9 | 0 |  |  | 1 | 2 | 2 |  | 21 | 227 |  | 93 | 93 | 0 |  | 0 | 19 | 1 | 4 | 673 | 9 | 2 | 109 | 1 | 33 | 48 | 183 | 0 | 0 | 19 | 8 |  | 40 |  | 5 | 16 | 16 | 41 |  | 7 | 241 | 34 | 115 | 0 | 3 | 0 | 0 |  | 1 | 4 | 4 | 34 | 144 | 51 | 9 | 6573 | 34 |  |  | 7 |  | 22 | 65 | 3 | 65 | 65 |  | 205 |  | 155 |  |  | 184 | 13 | 371 | 24 |  |  | 35205 | 2596 |  |  |  |  | 581 | 3924 | [12 empty] | 42307
336411 | ISIC 30 | Aircraft manufacturing | [101 empty] | 62 | [59 empty] | 4775 | 25 | 44 | [127 empty] | 60 | [5 empty] | 0 | 27 | [95 empty] | 15608 | [10 empty] | 20602 | 720 | 29141 |  |  |  | 3085 | 44049 |  | 19643 |  |  |  | 291 |  |  |  | 14 |  |  | 117545
336412 | ISIC 30 | Aircraft engine and engine parts manufacturing | [101 empty] | 105 | [59 empty] | 13114 | 14739 | 877 | [110 empty] | 4 | [16 empty] | 25 | [5 empty] | 0 | 0 | [39 empty] | 17 | [55 empty] | 1314 | 237 | [9 empty] | 30432 |  | 524 |  |  |  | 439 | 25236 |  | 544 | [10 empty] | 57175
336413 | ISIC 30 | Other aircraft parts and auxiliary equipment manufacturing | [161 empty] | 14355 | 1713 | 6217 | [118 empty] | 0 | [8 empty] | 1274 | [5 empty] | 218 | 515 | [95 empty] | 1605 | [10 empty] | 25897 | [5 empty] | 727 | 22544 | [12 empty] | 49168
336414 | ISIC 30 | Guided missile and space vehicle manufacturing | [164 empty] | 1310 | 543 | [172 empty] | 3 | [55 empty] | 1546 | [10 empty] | 3402 |  | 6159 |  |  |  | 243 | 1408 |  | 5883 |  |  |  | 1732 | [6 empty] | 18827
33641A | ISIC 30 | Propulsion units and parts for space vehicles and guided missiles | [164 empty] | 1931 | 499 | [169 empty] | 23 | [58 empty] | 1412 | 205 | [9 empty] | 4070 | [5 empty] | 44 | 882 | [5 empty] | 1209 | [6 empty] | 6205
336500 | ISIC 30 | Railroad rolling stock manufacturing | [14 empty] | 54 | [20 empty] | 0 | [48 empty] | 44 | [81 empty] | 3235 | [107 empty] | 2 | [17 empty] | 1347 |  |  |  |  | 85 | [11 empty] | 0 | 4 | [87 empty] | 4 |  |  | 0 | 62 |  |  | 4838 |  | 12125 |  |  |  | 156 | 3010 |  | 9 |  |  |  | 30 |  |  |  | 849 |  |  | 21017
336611 | ISIC 30 | Ship building and repairing | [11 empty] | 103 | [155 empty] | 125 | [125 empty] | 1516 |  |  |  | 187 | [96 empty] | 4354 | [10 empty] | 6285 |  | 5515 |  |  |  | 195 | 2151 |  | 9302 |  |  |  | 72 |  |  |  | 26 |  |  | 23546
336612 | ISIC 30 | Boat building | [167 empty] | 155 | 61 | [128 empty] | 4 | [97 empty] | 1 | [8 empty] | 31 | 252 | 7147 | 815 |  |  |  | 835 | 1994 |  | 98 |  |  |  | 194 |  |  |  | 36 |  |  | 11371
336991 | ISIC 30 | Motorcycle, bicycle, and parts manufacturing | [169 empty] | 1173 | [112 empty] | 18 | [44 empty] | 0 | [23 empty] | 6 | [15 empty] | 13 | 4 | 10 | [15 empty] | 144 | [8 empty] | 8 | [10 empty] | 1376 | 12523 | 465 |  |  |  | 622 | 1930 | [9 empty] | 623 |  |  | 17538
336992 | ISIC 30 | Military armored vehicle, tank, and tank component manufacturing | [170 empty] | 1283 | [167 empty] | 175 | [5 empty] | 3 | [60 empty] | 1462 | [5 empty] | 77 | 1083 |  | 4282 | [10 empty] | 6903
336999 | ISIC 30 | All other transportation equipment manufacturing | [24 empty] | 0 | 3 | 2 |  |  |  | 0 |  |  | 0 | 1 | 0 |  |  | 0 | 32 | [25 empty] | 34 | [7 empty] | 4 | [7 empty] | 2 | [70 empty] | 12 | 294 | [17 empty] | 396 | [110 empty] | 0 | [11 empty] | 5 | 7 |  | 6 | 2 | [21 empty] | 0 | 0 | [16 empty] | 9 | [5 empty] | 0 |  | 25 | [6 empty] | 26 |  | 0 | [21 empty] | 10 | [5 empty] | 0 | [10 empty] | 360 | [8 empty] | 14 | 0 | 1244 | 6218 | 1898 |  |  |  | 510 | 518 |  | 46 | [7 empty] | 100 |  |  | 10533
337110 | ISIC 31T33 | Wood kitchen cabinet and countertop manufacturing | [24 empty] | 199 | 66 | 1656 | 2015 | 620 | 96 | 2196 | 38 | 444 | 68 | 2470 | 113 |  | 3 |  | 107 | [61 empty] | 496 | [10 empty] | 52 |  |  |  | 30 | [40 empty] | 34 |  | 0 | [12 empty] | 91 |  | 2 |  |  |  | 261 | [88 empty] | 346 |  |  |  | 3 |  |  |  | 27 |  |  |  |  | 0 |  | 83 |  |  | 23 |  |  | 40 | 82 | 74 | 0 | [17 empty] | 30 | 183 | 2 | 439 | [10 empty] | 6981 | 10 | 10 |  | 0 | [10 empty] | 23 | [5 empty] | 0 | [10 empty] | 0 |  | 0 | 0 | 57 | 0 |  |  | 17 | 38 |  | 1 | 42 | 30 | 50 | [7 empty] | 37 | 4 | 185 | 76 | 20 | [10 empty] | 88 | [8 empty] | 0 |  |  | 559 | 20616 |  | 712 |  |  |  | 131 | 135 | [12 empty] | 21594
337121 | ISIC 31T33 | Upholstered household furniture manufacturing | [30 empty] | 0 |  |  |  | 0 |  |  |  |  | 344 | [133 empty] | 23 | [231 empty] | 367 | 24032 | 813 |  | 96 |  | 345 | 519 | [5 empty] | 14 |  |  |  | 23 |  |  | 26209
337122 | ISIC 31T33 | Nonupholstered wood household furniture manufacturing | [39 empty] | 445 | [134 empty] | 45 | [230 empty] | 490 | 28219 | 810 |  | 123 |  | 437 | 957 |  | 0 |  |  |  | 84 |  |  |  | 70 |  |  | 31190
337127 | ISIC 31T33 | Institutional furniture manufacturing | [24 empty] | 72 | 0 |  |  | 4 | 0 |  |  | 59 | [142 empty] | 20 | [159 empty] | 0 |  |  |  |  | 23 |  | 0 |  | 5 | [12 empty] | 16 |  | 0 | 116 |  | 21 | 157 | 19 |  |  |  | 0 |  | 1 | 0 | 0 | 0 | 0 | 49 | 0 | 161 | [8 empty] | 52 | [13 empty] | 0 | 2 |  |  |  | 777 | 81 | 11325 |  |  |  | 180 | 1535 |  | 0 |  |  |  | 1 |  |  |  | 663 |  |  | 14562
33712N | ISIC 31T33 | Other household nonupholstered furniture | [30 empty] | 0 |  |  |  | 0 |  |  |  |  | 4 | [50 empty] | 1 | [10 empty] | 0 | [12 empty] | 19 | 12 |  |  | 4 |  | 24 | [7 empty] | 1 | [17 empty] | 4 | [14 empty] | 9 | 3 | 11 |  | 1 | [10 empty] | 5 |  |  |  | 121 | 184 | [223 empty] | 403 | 12365 | 388 |  | 204 |  | 193 | 84 | [5 empty] | 0 |  |  |  | 7 |  |  | 13644
337215 | ISIC 31T33 | Showcase, partition, shelving, and locker manufacturing | [24 empty] | 148 | 199 | 4 | 1 | 278 | 0 | 8 | 57 | 114 | 75 | 1 | 14 |  |  | 2 | 74 | [5 empty] | 0 | [5 empty] | 0 | [22 empty] | 0 | [6 empty] | 0 | [75 empty] | 0 | [14 empty] | 407 | 1802 | 231 | 78 | 89 | 201 | 499 | [10 empty] | 35 | [39 empty] | 0 | 0 |  |  |  |  | 0 | [36 empty] | 0 | 1 |  | 103 | 0 | 256 | 1 | 38 |  |  | 106 | [5 empty] | 177 | 97 | 613 | 0 | [9 empty] | 0 | 0 | 0 | 0 | [5 empty] | 0 |  | 1 | [10 empty] | 0 | 0 | 18 |  |  |  |  | 10 | 0 | 0 | 0 |  |  | 19 |  | 64 |  | 145 |  | 0 |  | 2 |  |  | 1 | 0 | 0 | [5 empty] | 0 |  | 3 | 1 |  | 9 |  | 0 | 0 | 7 | 0 | [6 empty] | 196 |  |  |  |  | 359 |  | 0 | [5 empty] | 90 | [6 empty] | 2 | [11 empty] | 10 | 6648 | 1127 | 7244 |  | 2 |  | 219 | 1139 |  | 0 |  |  |  | 3 |  |  |  | 208 |  |  | 16590
33721A | ISIC 31T33 | Office furniture and custom architectural woodwork and millwork manufacturing | [24 empty] | 397 | 629 |  |  | 729 | 131 | 1996 |  | 320 | 61 | 1534 | 237 | [136 empty] | 5 |  |  |  |  | 10 | 127 | [105 empty] | 8 |  |  |  |  | 0 | 0 | [10 empty] | 0 | 0 | 0 | 0 | [19 empty] | 9 | [73 empty] | 1483 | [6 empty] | 7674 | 386 | 12033 |  |  |  | 289 | 479 |  | 1 |  |  |  | 30 |  |  |  | 2680 |  |  | 23572
337900 | ISIC 31T33 | Other furniture related product manufacturing |  |  | 1 | 0 | [20 empty] | 59 | [5 empty] | 0 | [136 empty] | 184 | [5 empty] | 1 | [5 empty] | 454 | [113 empty] | 2 |  |  |  | 12 | [79 empty] | 2 | [27 empty] | 715 | 25604 | 1315 |  | 178 |  | 340 | 194 | [9 empty] | 33 |  |  | 28378
339112 | ISIC 31T33 | Surgical and medical instrument manufacturing | [180 empty] | 487 | 220 |  | 56 | 1 | [101 empty] | 0 | [48 empty] | 4 |  |  | 6 |  | 0 |  | 176 |  | 0 | [10 empty] | 0 |  | 3547 | 243 | 20 | 1098 | 288 | 47 | 173 | 13447 | 557 | 5 | 2 | [26 empty] | 72 | 15 |  |  |  |  | 573 |  |  |  |  | 21039 | 802 | 28507 |  |  |  | 297 | 12421 |  | 61 |  |  |  | 9 |  |  |  | 81 |  |  | 63216
339113 | ISIC 31T33 | Surgical appliance and supplies manufacturing | [31 empty] | 9 | 7 | [5 empty] | 7 |  | 19 | 7 | 5 |  |  | 4 | 15 |  |  |  | 10 | 52 |  | 18 |  |  | 7 |  |  | 26 | 6 | [6 empty] | 5 |  |  |  | 0 |  | 7 | [7 empty] | 7 | 7 |  |  | 94 | 15 | 18 |  |  | 3 | [10 empty] | 9 | 2 | 15 |  |  | 7 |  | 37 | [22 empty] | 11 | [6 empty] | 6 |  | 4 |  |  |  | 10 |  | 16 |  |  | 26 |  |  |  |  | 0 |  |  | 17 |  | 6 | 5 | [6 empty] | 8 | 0 | 3 | [10 empty] | 2173 | 826 | 9 | 105 | [73 empty] | 23 | 25 |  | 27 | [11 empty] | 0 | [13 empty] | 2 | [48 empty] | 84 |  |  | 101 |  |  |  | 59 |  | 4 |  | 604 | [6 empty] | 553 |  | 0 | 15 | 5102 | 1198 | 78 | 1059 | 24 |  | 1 | 10304 | 650 | 87 | 110 |  | 415 | [24 empty] | 156 | 208 |  |  |  |  | 4732 | 30 |  | 124 | 2 | 29420 | 22734 | 8506 |  |  |  | 326 | 9197 |  | 9 |  |  |  | 160 |  |  |  | 617 |  |  | 70967
339114 | ISIC 31T33 | Dental equipment and supplies manufacturing | [181 empty] | 0 | 9 |  | 537 | [173 empty] | 3209 | [40 empty] | 0 | 57 |  |  |  |  | 3812 |  | 2431 |  |  |  | 34 | 1307 |  | 63 |  |  |  | 106 |  |  |  | 15 |  |  | 7769
339115 | ISIC 31T33 | Ophthalmic goods manufacturing | [15 empty] | 0 | [22 empty] | 2 | [13 empty] | 4 | [13 empty] | 0 | 0 | 0 | 1 |  |  |  | 5 | [18 empty] | 1 |  | 0 | 1 | [53 empty] | 0 |  |  |  |  | 1 |  | 1 |  | 1 | 3 |  | 1 | [5 empty] | 1 | [6 empty] | 0 | [6 empty] | 1 |  | 8 | [6 empty] | 2 | [52 empty] | 0 | [21 empty] | 49 | [59 empty] | 11 | 0 | [24 empty] | 0 | [24 empty] | 0 | 4 |  |  |  |  | 0 |  | 4 | 0 | [13 empty] | 1 |  | 0 |  |  |  | 102 | 21448 |  |  |  |  | 64 | 1526 | [12 empty] | 23140
339116 | ISIC 31T33 | Dental laboratories | [181 empty] | 6 | 3 | 14 | 2 | [173 empty] | 6170 | [46 empty] | 6195 | [5 empty] | 29 | 12 | [12 empty] | 6236
339910 | ISIC 31T33 | Jewelry and silverware manufacturing | [47 empty] | 61 | [137 empty] | 1735 | [89 empty] | 367 | [6 empty] | 92 | 0 |  |  |  |  | 473 | 75 | [35 empty] | 0 | [13 empty] | 0 | [9 empty] | 0 |  |  | 0 |  | 1 | 0 | [8 empty] | 2 |  |  | 0 | 0 | [8 empty] | 4 |  | 439 | 3 | 0 | [13 empty] | 40 |  |  |  | 17 | 8 | 15 |  |  |  | 3333 | 47636 |  |  |  |  | 856 | 9144 | [12 empty] | 60969
339920 | ISIC 31T33 | Sporting and athletic goods manufacturing |  | 1 |  |  |  |  | 0 | [13 empty] | 0 |  |  |  |  | 94 | 0 | [8 empty] | 1 | [131 empty] | 0 | [18 empty] | 870 | [21 empty] | 0 | [63 empty] | 0 | 0 |  | 2 |  | 2 | 6 | 0 | 0 |  | 10 | 8 |  | 3 | 3 | 8 | [11 empty] | 0 |  |  |  |  | 0 | 1 |  |  | 0 | 0 | 0 |  | 3 |  |  | 1 | 7 | 0 | 0 |  |  | 1 | 0 |  |  | 0 | 0 |  |  |  | 3 | 1 | 1 | 0 | 1 | 1 | 2 |  | 0 | 1 |  | 0 | 0 | 1 |  | 4 | 3 |  | 2 | 0 | 0 | 0 | 1 | 2 | 61 | 31 | 42 | 3 | 0 |  |  |  | 1 |  | 1 | 20 | 2 |  | 32 |  |  | 2 |  | 2 |  | 3 | 32 | 107 | 6 | 0 | 30 | 2 | [7 empty] | 0 |  | 0 |  |  | 1 | 8 |  |  |  | 296 |  | 153 |  |  |  | 1876 | 30588 | 2426 |  |  |  | 493 | 2032 |  | 0 |  |  |  | 1 |  |  |  | 429 |  |  | 37845
339930 | ISIC 31T33 | Doll, toy, and game manufacturing | [187 empty] | 3 | [87 empty] | 74 | [32 empty] | 0 | [45 empty] | 3 | [10 empty] | 47 | 2 | 311 | 125 | 5 | [5 empty] | 0 | 2 | 26 |  |  | 0 | [13 empty] | 0 | 5 |  |  |  | 119 | 37 | 61 |  |  |  | 820 | 47375 |  |  |  |  | 499 | 1376 | [12 empty] | 50070
339940 | ISIC 31T33 | Office supplies (except paper) manufacturing | 0 | 0 |  |  |  |  | 0 | [14 empty] | 0 |  |  |  | 56 | 21 | 38 |  |  | 2 |  | 1 | 0 | 2 | 0 | [37 empty] | 0 | [85 empty] | 10 | [7 empty] | 0 | [13 empty] | 0 | [6 empty] | 217 | [17 empty] | 0 |  | 0 | [22 empty] | 0 |  |  |  |  | 3 |  | 0 | [7 empty] | 0 | [20 empty] | 0 |  |  |  | 0 | 0 | 0 | 2 | 0 | 0 | 0 | 6 | 0 |  |  | 0 | 0 | 0 | 3 | 0 | 0 | 0 | 80 | 2 |  | 1 |  |  | 3 | 2 | 88 | 1 | 20 |  | 0 |  |  | 0 |  |  |  |  | 0 | 5 | 0 | 129 | 1 | 1 | 11 | 30 | 3 | 4 |  |  | 3 |  | 0 | 0 | 62 | 3 | 59 |  |  | 92 | 0 | 4 | 4 | 28 | 27 | 21 | 40 | 1 | 300 | 52 | 14 | 0 | 0 | 4 | 21 | 7 | 2 | 2 | 14 | 0 | 1 | 1 | 8 | 36 | 70 | 37 | 16 | 12 | 0 | 0 |  | 3 | 10 | 4 | 0 | 0 | 7 | 73 | 11 |  | 20 | 2 | 6 |  | 0 |  | 1 | 40 | 8 | 3 | 0 | 0 | 0 |  |  | 0 | 0 |  | 0 | 4 | 1 | 8 |  | 3 | 82 |  |  |  | 368 | 97 | 163 |  |  |  | 2596 | 4236 | 49 |  |  |  | 44 | 402 | [5 empty] | 1 |  |  |  | 204 |  |  | 7533
339950 | ISIC 31T33 | Sign manufacturing | [28 empty] | 39 |  |  |  |  | 5 | 4 | 441 | [153 empty] | 212 | [87 empty] | 63 |  |  |  |  | 0 |  |  | 1 | [5 empty] | 0 | [23 empty] | 21 | 21 | 38 | 15 | [50 empty] | 7 | [35 empty] | 867 |  | 10563 |  |  |  | 66 | 285 |  | 0 |  |  |  | 3 | [6 empty] | 11783
339990 | ISIC 31T33 | All other miscellaneous manufacturing | 8 | 17 | 2 | 2 | 0 | 3 | 19 | 206 | 3 | 0 |  | 6 |  | 35 | 17 | 4 | 20 | 6 | 11 | 15 | 19 |  |  |  | 3 | 9 | 71 | 21 | 7 | 1 | 117 | 2 | 13 | 14 | 45 | 22 |  |  |  | 22 | 0 | 66 | [5 empty] | 2 |  |  |  |  | 7 |  | 8 |  |  |  | 2 | 14 | [12 empty] | 12 | 4 |  |  |  | 30 |  |  |  | 3 |  | 82 | 11 | 1010 | 192 | 435 | 59 | 62 | 172 | 77 | 88 | 32 |  |  |  |  | 270 |  |  | 189 | 106 | 202 | 496 |  | 27 |  | 16 | 145 |  |  | 2 |  |  |  | 4 | [21 empty] | 116 | 117 | 712 |  |  | 3 |  |  |  | 128 | 357 | 38 |  |  |  |  | 395 | 140 | 103 | 29 |  | 386 | 379 |  |  |  | 74 | [9 empty] | 0 | 25 |  |  | 0 |  |  | 4 |  | 1 |  | 39 |  |  |  |  | 1419 | [6 empty] | 2 | 3 | 3 | 3 | 2 |  | 1 | 2 |  |  |  | 4 | 5 | 7 |  |  |  | 1 | 5 | 4 |  |  | 0 |  | 13 |  |  | 91 |  | 183 | 31 |  | 1 | [6 empty] | 8 |  | 0 | 12 |  |  |  | 1 |  | 31 | 659 | 206 |  |  | 0 | [6 empty] | 14 | 6 | [7 empty] | 2 | 98 |  |  |  | 2 | 97 | 159 | 9 | 343 | 71 | 217 | 192 | 86 | 3 |  | 80 | 127 | 11 | 62 | 17 | 24 | 568 | 88 | 17 | 1 | 1 |  | 7 | 11 |  | 29 | 170 | 364 | 1 | 1 |  | 4 | 5 | 3 |  |  | 0 | 62 | 167 | 7 | 33 |  | 3 | 48 | 119 | 5 | 25 |  |  | 22 |  | 0 | 0 | 294 | 27 | 9 | 5 | 15 | 0 |  | 86 |  | 238 | 494 | 38 | 88 | 80 | 51 | 83 | 1 | 2 | 6 | 15 | 2 | 1189 | 1 | 3 | 18 | 0 | 57 | 16 | 5 | 124 | 20 | 18 | 13 | 15 | 0 | 11 | 10 | 22 | 13 | 199 | 16 | 11 | 181 | 54 | 563 | 110 |  | 0 |  | 55 | 334 | 17 | 120 | 28 | 134 | 162 | 36 | 2 | 2 | 104 | 38 | 645 | 1181 | 95 | 81 | 205 | 409 | 157 |  | 15 | 42 |  |  |  | 427 | 90 | 394 |  |  | 3 | 22670 | 42939 | 8384 |  |  |  | 624 | 7352 |  | 23 | [7 empty] | 135 |  |  | 82127
311111 | ISIC 10T12 | Dog and cat food manufacturing | [191 empty] | 5 | [98 empty] | 0 | [51 empty] | 3746 | [8 empty] | 0 | [37 empty] | 7 |  |  |  |  | 0 | 29 |  |  |  |  | 32 | 139 |  |  |  | 3959 | 27438 |  |  |  |  | 139 | 1374 | [12 empty] | 32911
311119 | ISIC 10T12 | Other animal food manufacturing | [6 empty] | 13583 | 8047 | 21329 | 3897 | 37 | 34 | 470 | [178 empty] | 1 | 292 | [13 empty] | 673 | [72 empty] | 482 | 91 |  |  | 3 |  |  |  | 0 |  | 0 | [7 empty] | 0 | [40 empty] | 311 |  |  |  | 37 |  | 5 | [9 empty] | 2 | 53 | [22 empty] | 206 | 16 | 11 | 247 | [12 empty] | 91 |  |  |  |  | 2 | 23 | 165 |  |  |  | 50109 | 5011 |  |  |  |  | 440 | 2686 | [12 empty] | 58246
311210 | ISIC 10T12 | Flour milling and malt manufacturing | [6 empty] | 196 |  | 101 | 14 | [181 empty] | 297 | 1366 | 314 |  |  |  | 604 |  | 635 | 228 | [7 empty] | 2970 | 5344 | 681 |  |  | 228 | 1147 |  | 1805 |  | 91 | [64 empty] | 1038 | 324 |  |  |  |  | 3 |  |  |  | 2 | [60 empty] | 2 | 16 | [8 empty] | 74 | 36 | 8 | 18 | 18 | 4 |  |  |  | 0 |  |  | 0 | 7 | 18 | 21 | 28 | 1 | [8 empty] | 10 |  | 6 |  |  |  |  | 9 | 31 | 14 | 30 | 60 |  |  |  | 17801 | 7012 |  |  |  |  | 42 | 2417 | [12 empty] | 27274
311221 | ISIC 10T12 | Wet corn milling | [6 empty] | 53 |  | 0 | 4 | [36 empty] | 193 | [144 empty] | 911 | 949 | 4 | 53 | 584 | 379 | 7 | 521 | 38 | 263 | 25 | 453 | 274 | 134 |  |  | 1 | 1337 | 398 | 134 |  | 1812 | 247 | 84 | 2751 | 427 | [11 empty] | 87 | 939 | 570 | [5 empty] | 1610 |  |  |  |  | 29 | [14 empty] | 92 | [8 empty] | 155 | [17 empty] | 359 | 28 |  |  | 0 |  | 1 | [11 empty] | 53 |  | 1 | [9 empty] | 58 | [21 empty] | 19 |  |  | 14 |  | 0 | [8 empty] | 0 |  |  |  |  | 1 | 44 | [8 empty] | 51 | 6 | 1 | 33 |  | 12 | [7 empty] | 18 | 173 | 15 | 12 | 140 | [17 empty] | 152 | 6 |  |  |  |  | 16719 | 1150 |  |  |  |  | 25 | 2503 | [12 empty] | 20396
311225 | ISIC 10T12 | Fats and oils refining and blending | [6 empty] | 0 |  | 0 | [182 empty] | 506 | 732 | 66 |  | 4008 | 449 | 75 | 218 | 396 | 16 | 83 | 645 | 55 | 9 |  |  | 32 | 904 | 910 | 1618 |  |  | 1348 | 181 | [23 empty] | 30 |  |  | 320 |  |  |  |  | 2064 | 1 | [7 empty] | 1 |  |  | 1 |  | 66 | [18 empty] | 3 |  |  |  | 227 | 63 |  |  |  |  | 1 | [64 empty] | 0 | 30 | [8 empty] | 1 | 9 | 1 | 11 | 1 | 7 | [7 empty] | 0 | 2 | 100 | 43 | 17 | [10 empty] | 1 |  | 1 |  |  |  |  | 16 | 115 | 16 |  |  |  | 15398 | 8602 |  |  |  |  | 45 | 663 | [12 empty] | 24708
311224 | ISIC 10T12 | Soybean and other oilseed processing | [6 empty] | 534 | 243 | 919 | 161 | [29 empty] | 54 | [151 empty] | 670 | 8580 | 29 |  | 7228 | 8800 | 2689 | 1260 | 232 | 6 | 33 | 265 | 24 | 2 | 6 | 5 | 15 | 481 | 202 | 2620 |  |  | 671 | 795 | 43 |  |  |  | 0 |  | 10 |  |  |  | 19 |  |  |  | 118 | 14 | [7 empty] | 5 | 33 |  | 181 | [5 empty] | 9 | [7 empty] | 254 |  | 250 | 602 |  | 295 | [6 empty] | 0 | [8 empty] | 0 | 2 | 9 | 1553 | 58 |  |  | 7 | 62 |  |  | 0 |  | 1 | [7 empty] | 0 | [56 empty] | 3 | 124 | [22 empty] | 486 | 374 | 465 | 524 | [17 empty] | 428 |  | 34 |  |  |  | 42488 | 2490 |  |  |  |  | 91 | 8555 | [12 empty] | 53624
311230 | ISIC 10T12 | Breakfast cereal manufacturing | [197 empty] | 44 | [156 empty] | 1 | 10 | [8 empty] | 2 | 7 | 4 | 18 | 17 | 0 | [7 empty] | 0 | 1 | 6 | 7 | 0 | [10 empty] | 0 |  | 99 |  |  |  |  | 25 | 99 | 153 |  |  |  | 495 | 14687 |  |  |  |  | 40 | 703 | [12 empty] | 15924
311300 | ISIC 10T12 | Sugar and confectionery product manufacturing | [6 empty] | 102 |  | 6 | 5 | [181 empty] | 77 | 428 | 36 |  |  |  | 1210 | 8115 | 161 | 201 | 20 | 532 | 450 | 315 |  |  |  | 1674 | 2476 | 254 |  | 149 | 296 | 464 | 39 | 1 | [66 empty] | 54 | 37 |  |  | 2 |  | 1 |  |  |  | 7 |  |  |  | 1 | [7 empty] | 9 | [29 empty] | 4 |  |  | 3 | [15 empty] | 11 | 184 | [8 empty] | 62 | 45 | 1 | 14 | 54 | 20 |  | 2 |  |  |  |  | 7 | 16 | 64 | 349 | 217 | 73 | [10 empty] | 12 |  | 104 |  |  |  | 2 | 169 | 144 | 416 |  |  |  | 19089 | 36347 |  |  |  |  | 192 | 2684 | [12 empty] | 58312
311410 | ISIC 10T12 | Frozen food manufacturing | [199 empty] | 3245 | 726 | [7 empty] | 552 | 39 | 124 |  | 26 | 110 | 103 | [64 empty] | 46 | 0 |  |  | 1 | 14 |  |  |  |  | 0 |  |  |  | 8 |  |  |  | 0 | [40 empty] | 11 | [15 empty] | 8 | 154 | [8 empty] | 192 | 401 | 52 | 44 |  | 30 | [5 empty] | 12 | 2 | 22 | 25 | 510 | 557 | 74 | [8 empty] | 58 |  | 73 |  |  |  |  | 10 | 50 | 121 | 510 | 237 |  |  |  | 8147 | 39866 |  |  |  |  | 173 | 1972 | [12 empty] | 50158
311420 | ISIC 10T12 | Fruit and vegetable canning, pickling, and drying | [197 empty] | 193 | 40 | 189 | 2122 | [7 empty] | 265 | 146 | 77 |  | 257 | 456 | 178 | 809 | [67 empty] | 0 | 2 | [8 empty] | 9 |  |  |  | 0 | [40 empty] | 9 | [5 empty] | 0 | [9 empty] | 214 | 277 | [8 empty] | 514 | 504 | 130 | 95 | 358 | 21 |  | 1 |  | 0 |  | 2 | 4 | 38 | 203 | 1318 | 1117 | 210 | [8 empty] | 127 |  | 81 |  | 86 |  |  | 47 | 88 | 2592 | 2148 | 2060 |  |  |  | 16988 | 42537 |  |  |  |  | 325 | 4360 | [12 empty] | 64210
311513 | ISIC 10T12 | Cheese manufacturing | [199 empty] | 2252 |  | 12949 | 388 | 7 |  |  |  |  | 206 | 355 | [73 empty] | 543 | 174 |  | 6 | 427 |  | 68 | 14 |  |  | 25 |  |  |  | 2 | [40 empty] | 13 | [15 empty] | 99 | 205 | 0 | 6 |  | 0 | 0 |  |  |  | 955 | 447 | 7 | 31 | 342 | 33 | 8 | 50 | 0 | 44 | 17 | 124 | 65 | 327 | 323 | 1865 | 2456 | 320 | [8 empty] | 17 |  | 70 |  | 340 |  |  |  | 82 | 362 | 272 | 466 |  |  |  | 26764 | 21976 |  |  |  |  | 149 | 1492 | [12 empty] | 50381
311514 | ISIC 10T12 | Dry, condensed, and evaporated dairy product manufacturing | [8 empty] | 45 | 6 | [181 empty] | 241 | 252 | [5 empty] | 208 |  |  | 1067 | 3534 | 779 | 484 |  |  |  | 283 | 165 |  |  |  | 234 | 60 | [34 empty] | 6 | 239 | 8 | 2 | [26 empty] | 390 | 8 |  |  | 6 | 7 | [8 empty] | 1 |  |  |  | 0 | [40 empty] | 6 | [15 empty] | 126 | 121 | [8 empty] | 29 | 22 | 2 | 4 | 107 | [6 empty] | 0 | 0 | 3 | 44 | 400 | 337 | 42 | [8 empty] | 8 |  | 16 | [5 empty] | 1 | 1121 | 352 | 724 |  |  |  | 11492 | 13280 |  |  |  |  | 69 | 3628 | [12 empty] | 28469
31151A | ISIC 10T12 | Fluid milk and butter manufacturing | [198 empty] | 386 | 20 | 28 | 1226 | 691 | 3768 | 546 |  |  |  | 113 | 168 | 16 |  | 69 | 428 | 107 | [68 empty] | 1 | 4 |  |  | 2 | [50 empty] | 5 | [15 empty] | 151 | 371 | [8 empty] | 164 | 58 | 8 | 17 | 621 | 13 | [6 empty] | 2 | 13 | 99 | 718 | 778 | 131 | [8 empty] | 253 |  | 25 |  |  | -10 |  | 1 | 7 | 2523 | 678 | 1411 |  |  |  | 15611 | 36951 |  |  |  |  | 118 | 646 | [12 empty] | 53325
311520 | ISIC 10T12 | Ice cream and frozen dessert manufacturing | [202 empty] | 124 |  | 418 | [78 empty] | 135 |  |  |  | 112 | [5 empty] | 7 |  |  |  | 0 | [40 empty] | 12 | [15 empty] | 27 | 135 | [8 empty] | 819 | 190 | 166 | 66 | 266 | 36 |  |  |  |  | 0 | 13 |  | 23 | 21 | 646 | 747 | 103 | [8 empty] | 21 |  | 19 |  |  |  |  | 1 | 20 | 631 | 403 | 770 |  |  |  | 5928 | 3088 |  |  |  |  | 31 | 213 | [12 empty] | 9261
311615 | ISIC 10T12 | Poultry processing | [199 empty] | 1425 | 64 |  |  |  |  | 7739 | 1953 | [7 empty] | 131 | [62 empty] | 0 |  | 55 | 24 |  |  | 2 |  |  |  | 0 |  | 0 |  |  |  | 12 |  |  |  | 0 | [40 empty] | 21 | [15 empty] | 41 | 40 | [8 empty] | 617 | 533 | 182 | 240 | 40 | 1676 |  | 0 |  |  | 1 | 29 | 6 | 60 | 318 | 1976 | 2180 | 239 | [10 empty] | 41 |  | 455 |  |  |  | 23 | 267 | 524 | 561 |  |  |  | 21476 | 49358 |  |  |  |  | 259 | 5147 | [12 empty] | 76240
31161A | ISIC 10T12 | Animal (except poultry) slaughtering, rendering, and processing | [6 empty] | 6 |  | 78 | 7 |  | 0 | 1 | [39 empty] | 9 | [137 empty] | 8 | 2543 | 1054 | 21 |  | 416 |  | 16 | 106 | 1261 | 1032 | 19 | 145 | 14 | 2 | 1845 | 25794 | 18 | 289 | 608 | 345 |  |  | 322 | 239 | [12 empty] | 1475 | [10 empty] | 2 |  |  | 98 | [7 empty] | 16 | 708 | 45 | 13 |  |  |  |  | 80 | 85 | [18 empty] | 86 |  | 21 | 5 |  |  | 257 | 68 |  | 3 | 199 |  | 31 | 6 |  |  | 21 |  |  |  | 3 | [7 empty] | 0 | [32 empty] | 204 |  |  |  | 75 |  | 12 | [9 empty] | 91 | 1367 |  | 3 |  | 0 |  |  |  |  | 3020 | 1684 | 785 | 957 | 486 | 1343 | 4 | 33 |  | 25 | 11 | 187 | 91 | 272 | 1079 | 3310 | 3822 | 300 | [7 empty] | 5 | 167 |  | 138 |  | 1836 |  |  | 13 | 120 | 3966 | 3762 | 4292 |  |  |  | 72881 | 103517 |  |  |  |  | 525 | 16460 | [12 empty] | 193382
311700 | ISIC 10T12 | Seafood product preparation and packaging | [191 empty] | 93 | 198 | [6 empty] | 72 | [7 empty] | 771 | [75 empty] | 15 |  |  |  | 13 | [5 empty] | 13 |  |  |  | 2 | [40 empty] | 20 | [15 empty] | 49 | 359 | [8 empty] | 1139 | 250 | 205 | 26 |  | 101 |  | 0 |  |  | 6 | 27 | 25 | 109 | 336 | 1456 | 1605 | 215 | [10 empty] | 45 |  | 235 |  |  |  | 16 | 826 | 831 | 764 |  |  |  | 9820 | 8472 |  |  |  |  | 66 | 487 | [12 empty] | 18846
311810 | ISIC 10T12 | Bread and bakery product manufacturing | [208 empty] | 63 | [74 empty] | 115 | 28 |  | 1 | 92 |  | 14 | 3 | 10 |  | 19 | 1 |  |  | 2 | [40 empty] | 0 | [15 empty] | 29 | 614 |  | 1 | [6 empty] | 27 | 66 | 60 | 265 | 154 | 148 | 1 | 13 |  | 9 | 4 | 21 | 38 | 92 | 350 | 1224 | 1167 | 65 | [8 empty] | 77 | 3 | 127 |  | 114 |  |  | 0 | 10 | 922 | 462 | 756 |  |  |  | 7167 | 67539 |  |  |  |  | 176 | 1611 | [12 empty] | 76494
3118A0 | ISIC 10T12 | Cookie, cracker, pasta, and tortilla manufacturing | [197 empty] | 7 |  |  | 36 |  |  |  | 17 |  |  |  | 767 | 380 | 21 |  | 10 |  | 6 | [68 empty] | 268 | 75 |  |  |  |  | 1 |  |  |  | 1 |  |  |  | 0 | [40 empty] | 10 | [16 empty] | 84 | [8 empty] | 26 | 158 | 21 | 134 | 61 | 87 | [6 empty] | 4 | 4 | 38 | 310 | 405 | 19 | [8 empty] | 5 |  | 11 |  | 12 |  |  | 1 | 2 | 92 | 119 | 244 |  |  |  | 3434 | 37983 |  |  |  |  | 112 | 654 | [12 empty] | 42183
311910 | ISIC 10T12 | Snack food manufacturing | [197 empty] | 38 | 1043 | [9 empty] | 30 | 64 | 70 | [72 empty] | 135 | 33 |  | 2 | 107 |  | 17 | 3 | 0 | 1 | 6 |  |  |  | 0 | [40 empty] | 34 | [5 empty] | 3 | [9 empty] | 0 | 92 |  | 2 |  | 0 |  |  |  |  | 27 | 34 | 4 | 8 |  |  | 2 | 13 |  | 12 | 4 | 24 | 28 | 85 | 90 | 966 | 1370 | 101 | [10 empty] | 42 |  | 36 |  |  |  | 5 | 89 | 73 | 208 |  |  |  | 4901 | 41376 |  |  |  |  | 157 | 4698 | [12 empty] | 51132
311920 | ISIC 10T12 | Coffee and tea manufacturing | [200 empty] | 818 | [7 empty] | 13 |  |  | 11 | [71 empty] | 76 | 19 |  | 1 | 61 |  | 10 | 2 | 213 |  | 77 | 10 |  |  | 2 | [7 empty] | 0 | [49 empty] | 196 |  | 1 |  | 0 |  |  |  |  | 880 | 2 | 0 | 250 |  | 173 | 1 | 7 |  | 6 | 2 | 14 | 23 | 106 | 315 | 297 | 429 | 67 | [8 empty] | 84 | 20 | 84 | [5 empty] | 20 | 152 | 2270 | 953 |  |  |  | 7666 | 10778 |  |  |  |  | 52 | 1494 | [12 empty] | 19990
311930 | ISIC 10T12 | Flavoring syrup and concentrate manufacturing | [200 empty] | 2031 | 229 | 405 | 1132 | 576 | [5 empty] | 2 |  | 220 | 66 | 35 | 6431 | [67 empty] | 73 |  |  |  | 61 | [5 empty] | 22 | [11 empty] | 3 | [32 empty] | 230 | [15 empty] | 0 | 10 | [8 empty] | 10 | [6 empty] | 6 |  | 6 |  |  |  | 15 | 258 | 941 | 1191 | 128 | [8 empty] | 37 |  | 21 | [5 empty] | 4 | 26 | 39 | 85 |  |  |  | 14293 | 448 |  |  |  |  | 16 | 637 | [12 empty] | 15394
311940 | ISIC 10T12 | Seasoning and dressing manufacturing | [191 empty] | 130 | 265 | [7 empty] | 2133 | 41 | 76 | 204 | 109 | 87 | 552 | [5 empty] | 25 | 295 | 52 | [65 empty] | 9 |  |  | 17 |  |  |  | 14 | [5 empty] | 13 |  |  |  | 6 | [40 empty] | 12 | [15 empty] | 0 | 281 | [6 empty] | 3 |  | 367 | 300 | 25 | 136 |  | 70 |  | 2 |  | 3 |  | 2 | 42 | 26 | 433 | 924 | 1280 | 96 | [8 empty] | 4 |  | 134 |  | 30 | 50 |  | 1 | 28 | 755 | 538 | 914 |  |  |  | 10480 | 18256 |  |  |  |  | 84 | 1202 | [12 empty] | 30022
311990 | ISIC 10T12 | All other food manufacturing | [193 empty] | 4 |  |  |  | 1 | 34 |  | 1283 | 33 | 58 | 163 | 83 |  |  |  | 1536 | 361 | 1 |  | 17 | 18 | 454 | 7 | [33 empty] | 2 | 92 | 4 | 1 | [30 empty] | 49 | 30 |  |  |  |  | 1 |  |  |  | 9 | [44 empty] | 13 | [5 empty] | 0 | [10 empty] | 164 | [8 empty] | 139 | 144 | 23 | 91 | 20 | 49 |  | 281 |  |  |  | 126 | 2 | 275 | 11 | 263 | 329 | 32 | [8 empty] | 1 |  | 6 |  | 124 |  |  | 2 | 9 | 167 | 55 | 94 |  |  |  | 6664 | 31926 |  |  |  |  | 108 | 4816 | [12 empty] | 43514
312110 | ISIC 10T12 | Soft drink and ice manufacturing | [215 empty] | 198 | [67 empty] | 142 | 35 |  | 2 | 112 |  | 18 | 3 | 1 |  | 4 |  |  |  | 5 | [40 empty] | 44 | [5 empty] | 131 | [9 empty] | 12 | 29 | 1 | 2 | [6 empty] | 426 | 136 | 79 | 23 |  | 26 | 5 | 13 |  | 13 | 4 | 481 | 73 | 143 | 400 | 1582 | 1696 | 141 | [8 empty] | 11 | 2 | 62 |  | 75 |  |  | 3 | 15 | 187 | 319 | 111 |  |  |  | 6764 | 66067 |  |  |  |  | 201 | 1219 | [12 empty] | 74251
312120 | ISIC 10T12 | Breweries | [6 empty] | 4 |  | 2 | 0 | [181 empty] | 46 | [24 empty] | 109 | [65 empty] | 7 | 12 | [5 empty] | 2 | 7 | 229 |  | 20 | 2 |  |  | 20 | [56 empty] | 4 | 1355 | 17 | [13 empty] | 2 | 20 |  | 20 |  | 261 | 382 | 830 | 852 | 2321 | 3355 | 571 | [10 empty] | 373 | [5 empty] | 56 | 865 | [5 empty] | 11746 | 53426 |  |  |  |  | 172 | 602 | [12 empty] | 65946
312130 | ISIC 10T12 | Wineries | [217 empty] | 1354 | 913 | [64 empty] | 9 |  |  |  | 0 |  | 2 |  | 202 |  | 9 | 4 | [43 empty] | 48 | [15 empty] | 5 | 171 | [15 empty] | 5 |  |  | 23 | 17 | 58 | 84 | 941 | 1298 | 1577 | 521 | [8 empty] | 86 |  | 54 |  | 0 |  |  |  |  | 571 | 13 | 7 |  |  |  | 7970 | 35598 |  |  |  |  | 792 | 1446 | [12 empty] | 45806
312140 | ISIC 10T12 | Distilleries | [6 empty] | 391 |  | 204 | 50 | [181 empty] | 1900 | 3749 | [24 empty] | 6 | 2667 | [55 empty] | 98 | [5 empty] | 24 |  |  | 4 |  |  | 0 |  |  | 1 |  | 61 |  | 26 | 3 |  |  | 0 | [40 empty] | 20 | [5 empty] | 0 | [9 empty] | 2 | 83 | [19 empty] | 48 | 27 | 504 | 465 | 2747 | 2834 | 397 | [10 empty] | 139 |  | 6 |  |  |  | 6 | 279 | 37 | 7 |  |  |  | 16786 | 23434 |  |  |  |  | 204 | 1415 | [12 empty] | 41838
312200 | ISIC 10T12 | Tobacco product manufacturing | [219 empty] | 1956 | [124 empty] | 1 | [54 empty] | 129 |  | 1800 |  |  |  | 3886 | 95000 |  |  |  |  | 200 | 1697 | [12 empty] | 100783
313100 | ISIC 13T15 | Fiber, yarn, and thread mills |  | 55 | [38 empty] | 1 | [102 empty] | 0 | [13 empty] | 169 | [21 empty] | 180 | [7 empty] | 8 |  |  | 106 | [29 empty] | 295 | 709 | 689 | 1189 | 228 | 183 | 156 | 7 |  | 153 | 16 |  | 10 | 7 |  |  | 71 | [51 empty] | 9 | [16 empty] | 80 | [61 empty] | 0 |  | 109 | [15 empty] | 2 | [8 empty] | 53 | 8 |  |  |  | 2 | [5 empty] | 4496 | 312 |  |  |  |  | 16 | 1966 | [12 empty] | 6790
313200 | ISIC 13T15 | Fabric mills | [12 empty] | 18 |  | 5 | [9 empty] | 0 | 0 | 33 | 9 | 2 | 1 | 13 | 0 | 6 | 16 | 64 | 10 |  |  | 56 | 98 | [7 empty] | 107 |  |  | 53 | [39 empty] | 83 |  |  | 350 | [12 empty] | 137 |  | 710 | [40 empty] | 112 |  |  | 5 |  |  |  |  | 185 | [15 empty] | 1471 | 29 | 23 | 25 | 9 | 104 | 486 | 177 | 395 |  | 57 |  |  | 5 | 4 | 2 | 78 | 112 | [28 empty] | 0 |  | 509 | 1336 | 1119 | 597 | 244 | 1041 | 101 |  | 728 | 20 |  | 1 | 0 | 1567 |  | 241 | 75 |  | 21 | [25 empty] | 22 |  | 86 |  | 563 | 213 |  | 0 |  | 0 | 1 |  |  |  | 0 | 0 |  | 11 |  | 0 |  |  |  | 767 | [11 empty] | 2 | 1 | 0 | 12 |  | 32 | [17 empty] | 0 | 0 |  |  | 24 | [10 empty] | 18 |  |  |  | 11 |  | 1 | [12 empty] | 16 | [6 empty] | 9 | [6 empty] | 0 |  |  |  | 0 | 4 | 9 |  | 65 | 0 | 0 | 10 | 0 |  | 7 |  |  | 10 | [5 empty] | 62 | 78 |  |  |  | 389 | 16 | 211 |  |  |  | 15298 | 3574 | 48 |  |  |  | 114 | 3558 | [12 empty] | 22592
313300 | ISIC 13T15 | Textile and fabric finishing and fabric coating mills | [37 empty] | 173 |  | 105 | 122 |  | 1 |  | 0 | 2 | 1 |  |  |  |  | 0 | [67 empty] | 2 | [37 empty] | 751 |  | 0 | [13 empty] | 196 | 19 | 41 | 43 | 50 | 263 | 300 | 211 | 486 |  |  |  |  | 545 | 184 |  | 42 | 202 | [29 empty] | 3 | 882 | 573 | 33 | 222 | 1221 | 584 | 168 |  | 490 |  |  | 778 | 33 |  | 65 | 58 |  |  | 2 | [24 empty] | 64 |  |  | 25 |  |  | 79 |  |  |  |  | 251 |  |  |  | 0 | 1 |  | 1 | [5 empty] | 112 |  | 655 | [14 empty] | 9 |  |  |  | 0 | [17 empty] | 33 | [7 empty] | 0 |  |  | 63 | [5 empty] | 3 |  |  |  |  | 3 |  | 0 | 3 |  | 0 |  | 11 |  |  |  |  | 0 | 1 | 0 | 1 | 0 | [5 empty] | 0 | 0 |  |  | 1 | 6 | 116 | 0 | 0 |  |  | 0 | 0 | 2 | 12 | 7 | [7 empty] | 0 | 7 |  |  |  | 96 | 0 | 57 |  |  |  | 10473 | 987 |  |  |  |  | 54 | 1054 | [12 empty] | 12567
314110 | ISIC 13T15 | Carpet and rug mills | [24 empty] | 21 | 48 | 90 | 106 | 221 | 5 | 159 | 3 | 167 | 86 | 100 | 33 |  | 14 |  | 77 | [107 empty] | 548 | 1887 | 12 |  |  | 16 | 122 | [7 empty] | 678 | [6 empty] | 104 | [54 empty] | 218 | 5 | [46 empty] | 0 | [10 empty] | 0 | [5 empty] | 0 | [20 empty] | 0 | 0 |  | 2 | [10 empty] | 0 | 0 |  | 3 | [9 empty] | 87 | [18 empty] | 0 | [11 empty] | 0 | 0 | [8 empty] | 1 |  | 0 | 0 | 0 | 6 | [7 empty] | 11 |  |  |  |  | 47 | [9 empty] | 4877 | 14817 | 4280 |  | 1382 |  | 272 | 1072 | [5 empty] | 9 |  |  |  | 47 |  |  | 26755
314120 | ISIC 13T15 | Curtain and linen mills | [152 empty] | 0 | 0 | [70 empty] | 38 | [57 empty] | 0 | 4 | [41 empty] | 0 | [10 empty] | 0 |  |  |  | 3 | [13 empty] | 0 | 34 | [7 empty] | 25 | 652 | 868 | 1282 | 398 |  | 376 | [7 empty] | 31 | 1660 | 34 | 138 | 43 |  |  |  |  | 6 |  | 1095 | [5 empty] | 123 | 88 |  |  |  | 18 | 770 | 259 |  |  |  | 7944 | 30295 |  |  |  |  | 303 | 806 | [12 empty] | 39347
314900 | ISIC 13T15 | Other textile product mills | 0 | 2 | 79 | 102 | 0 | 16 | 3 | 20 | 0 |  |  | 57 | 61 | [11 empty] | 34 | 62 | 377 | 133 | 108 | 15 | 282 | 2 | 21 | 8 | 171 | 56 |  |  | 14 | 143 |  | 0 | [6 empty] | 188 | [24 empty] | 0 | [18 empty] | 0 | [23 empty] | 0 | [21 empty] | 0 | [8 empty] | 51 | 175 | 34 | 68 | 1 |  |  | 0 |  | 0 | 15 |  | 2 |  | 0 |  |  |  |  | 368 | 68 | 307 |  |  |  | 26 | 177 | 32 | 19 | 45 | 13 | 46 | 18 | 1 | 1 | [5 empty] | 7 |  | 26 |  | 1 | 65 | 81 | 1 | 4 | 4 | 0 | 2 | 0 | 0 | 0 |  | 0 |  |  | 2 |  | 37 | [6 empty] | 16 | 1 |  |  | 0 | 41 |  | 14 | 46 |  | 90 | 226 |  |  | 0 |  |  |  | 0 | [5 empty] | 50 | [7 empty] | 0 | [9 empty] | 2 | 1 |  | 0 | 1 |  |  |  |  | 1 | 9 | 2154 |  |  | 60 | 218 | 371 | 88 | 348 | 200 | 169 | 403 | 252 | 21 |  | 77 | 200 | 3156 | 6 | 39 | 12 | 907 | 79 | 27 |  |  | 283 | 14 |  | 8 | 58 | 70 | 7 | [5 empty] | 4 |  |  |  | 3 | 17 | 0 | 18 |  |  |  |  | 0 |  | 0 |  | 0 |  | 0 | 0 | 135 | 283 | 7 |  | 0 | [5 empty] | 11 | 1 |  | 131 | 2 |  |  | 0 |  | 2 |  | 135 | 0 |  | 0 |  |  | 1 | 120 |  | 3 |  | 1 | 2 |  |  | 0 |  |  | 79 | 0 | 0 | 4 | 1 | 2 | [5 empty] | 9 | 42 | 264 | 55 | 7 | 6 | 1 | 5 | 0 |  | 5 | 0 | 0 | 168 | 15 | 89 |  | 72 |  | 1345 | 168 |  | 0 | 4 | 73 | 239 | 376 |  | 39 | 1 | 17326 | 11728 |  |  |  |  | 214 | 3158 | [5 empty] | 98 | [6 empty] | 32524
315000 | ISIC 13T15 | Apparel manufacturing | [45 empty] | 1 | [111 empty] | 12 | [32 empty] | 0 | [30 empty] | 4 | 31 | 1 |  | 18 | 925 | 8 | [8 empty] | 320 | [33 empty] | 2 | [8 empty] | 394 | 191 |  | 1 |  | 441 |  |  |  | 196 | [11 empty] | 14 | 4 | 0 |  |  | 9 |  |  | 6 | 120 | 496 | 16 | [16 empty] | 51 | [6 empty] | 0 |  |  | 52 |  | 5 |  |  |  | 11 |  | 130 |  |  | 14 |  | 18 | 23 | 133 |  | 28 | 49 | 19 |  |  | 1 |  | 4 | 0 | 14 |  |  | 805 |  | 0 | 47 | 0 | [5 empty] | 14 | 6 | 16 | 41 | 9 |  |  | 132 | 28 | 32 |  | 25 |  | 37 |  | 1271 |  | 16 | 11 |  | 11 | 11 | 662 | 429 | 1634 |  | 51 | 0 | 9050 | 263121 |  |  |  |  | 93 | 3847 | [12 empty] | 276111
316000 | ISIC 13T15 | Leather and allied product manufacturing | [7 empty] | 7 |  | 35 | [11 empty] | 1 | 0 | [15 empty] | 0 | [81 empty] | 0 | [26 empty] | 242 | 416 | [8 empty] | 2491 | [28 empty] | 65 |  | 0 | [16 empty] | 23 | [19 empty] | 1170 | 73 | 968 | [8 empty] | 1816 |  | 20 | [32 empty] | 8 | 28 | 18 |  | 10 | 12 | 102 |  | 31 |  |  | 130 | 9 | 5 | 28 | 30 | 52 | 155 | 129 | 2 | [12 empty] | 0 | [8 empty] | 5 |  |  | 0 | [11 empty] | 0 | [12 empty] | 0 | [5 empty] | 8 |  |  | 24 |  |  | 17 |  |  | 1 |  | 55 |  |  |  | 2 |  | 66 | 172 |  |  | 2 | 25 | 0 |  | 12 |  | 0 |  |  |  | 4 | 2 |  |  |  | 100 |  | 0 | 21 |  |  | 0 |  | 18 |  | 178 |  | 128 | 26 | 50 |  |  | 60 | 3 | 143 |  |  |  | 9198 | 94543 |  |  |  |  | 269 | 3049 | [12 empty] | 107060
322110 | ISIC 17T18 | Pulp mills | [26 empty] | 19 | [201 empty] | 285 | 2969 | 224 | 667 | 327 | 103 | 622 | 408 | [12 empty] | 268 | [89 empty] | 5 | [66 empty] | 5896 | [5 empty] | 9 | 5569 | [12 empty] | 11474
322120 | ISIC 17T18 | Paper mills | [12 empty] | 0 |  | 49 | 3 |  |  |  | 9 | 11 |  |  |  | 9 | 11 | 50 | 110 | 13 | 0 | 31 | 8 | 8 | 5 | 7 | 6 |  |  |  | 2 |  | 5 | [8 empty] | 1 | [13 empty] | 0 | 34 | 0 | 0 | 0 | 0 | 0 | 1 |  |  | 1 |  | 1 | 1 |  |  |  | 3 | 1 | 0 | 1 | 5 | 28 | 18 | 0 | 25 | 7 | 3 | 6 | 11 | 0 | 0 | 1 | 0 | 3 | 0 | 0 | 4 | 1 | 1 | 3 | 0 | 0 |  | 163 | 3 |  |  |  | 0 | 0 |  | 0 | 1 | 1 |  | 0 |  |  | 0 | 1 | 1 |  |  | 0 |  | 2 | 50 | 2 | 0 | 0 |  | 0 | 35 | 8 | 0 | 0 | 0 | 10 | 0 | 1 | 0 | 5 | [7 empty] | 2 | 6 | 0 | 1 | 1 | 30 | 7 | [11 empty] | 0 |  |  | 0 | 3 | 0 | 4 |  | 62 | 108 |  | 5 |  | 0 | 1 | 1 | 11 | 6 | 5 | 2 |  | 0 |  | 1 |  | 6 | 41 | 5 | 47 | 7 | 8 | 3 | 10 |  |  | 1 | 19 | 35 | 13 |  | 0 | 1 | 1 | 20 | 21 | 7 |  | 3 |  | 98 | 18 |  |  |  | 2 |  |  | 12 | 10 | 10574 | 2806 | 947 | 1021 | 374 | 4466 | 52 | 0 |  | 103 | 2 |  | 0 | 0 | 3 | 5 | 3 | 1 |  | 1 |  | 0 |  | 2 |  | 6 | 50 | 28 |  | 389 | 309 | 31 | 193 | 36 | 34 | 14 | 243 | 0 | 1 | 2 | 25 | 43 | 32 | 96 | 160 | 24 | 69 | 388 | 64 | 3 |  | 21 | 51 | 34 | 14 | 53 | 31 | 58 | 59 | 141 | 3 | 51 | 5 | 0 | 888 | 55 | 1157 | 115 | 230 | 837 | 300 | 553 | 13 | 24 | 45 |  |  |  | 1 | 2 | 0 | 52 | 0 | 14 | 0 | 0 | 0 |  |  | 0 | 19 |  | 0 |  | 254 | 3 | 8 | 10 | 18 | 62 | 10 | 53 | 13 | 24 | 127 | 99 | 5 | 33 | 64 | 83 | 21 | 5 | 24 | 774 | 3 | 835 | 10 | 12 | 348 | 4 | 17 | 262 | 26 | 41 | 52 | 31 | 83 | 195 | 46 | 34 | 3 | 11 | 42 | 157 | 29 | 4 | 74 | 4 | 50 | 7 | 8 | 0 | 8 | 3 | 4 | 5 | 36 | 1118 | 125 | 352 | 19 | 32 | 12 | 18 | 1 | 53 | 0 | 4 | 6 | 299 | 10 | 43 |  | 5 | 235 | 6 |  | 0 | 3737 | 355 | 2156 |  |  | 0 | 41568 | 21456 |  |  |  |  | 218 | 10542 | [12 empty] | 73784
322130 | ISIC 17T18 | Paperboard mills | [13 empty] | 23 | 11 | 5 | 32 | 4 | 13 | 10 | 19 | 42 |  | 0 | 0 | 0 | 82 | 36 | 0 | 0 | 0 | 0 | 0 | 0 | 0 | 0 | 13 | 13 | 29 | 102 | 24 | 33 | 9 | 28 | 15 | 13 | 329 | 67 | 9 | 12 | 54 | 4 | 107 | 24 | 14 | 8 | 25 | 29 | 14 | 30 | 23 | 15 | 5 | 10 | 18 | 8 | 12 | 37 | 10 | 11 | 19 | 9 | 20 | 42 | 44 | 23 | 4 | 35 | 6 | 9 | 10 | 100 | 28 | 7 | 26 | 79 | 17 | 45 | 7 | 3 | 17 | 7 | 22 | 5 | 11 | 14 | 16 | 11 | 69 | 5 | 7 | 25 | 19 | 30 | 40 | 4 | 9 | 2 | 50 | 31 | 0 | 5 | 3 | 2 | 11 | 7 | 14 | 17 | 28 | 13 | 17 | 2 | 9 | 3 | 7 | 12 | 6 | 9 | 1 | 36 | 3 | 19 | 3 | 2 | 1 |  | 2 | 5 | 12 | 14 | 16 | 3 | 6 | 8 | 24 | 4 | 18 | 21 | 54 | 35 | 8 | 3 | 1 | 9 | 20 | 34 | 18 | 21 |  | 64 | 24 | 28 | 9 | 25 | 13 | 6 | 13 | 19 | 7 | 75 |  | 8 | 20 | 11 | 4 | 13 | 4 | 10 | 25 | 8 | 53 | 58 | 4 | 4 | 0 | 4 | 13 | 29 | 16 | 185 | 60 | 8 | 16 |  | 8 | 4 | 32 | 9 | 88 | 20 | 42 | 29 | 33 | 19 | 11 | 40 | 28 | 1 | 48 | 48 | 60 | 25 | 6 | 49 | 35 | 115 | 42 | 32 | 31 | 24 | 5 | 8 | 14 | 8 | 8 | 13 | 3 | 10 | 7 | 82 | 69 | 16664 | 1407 | 1476 | 23 | 581 | 112 | 20 | 24 | 11 | 8 | 10 |  | 2 | 11 | 25 | 51 | 45 | 17 | 0 | 3 | 0 | 0 | 13 | 20 | 20 | 22 | 82 | 62 | 8 | 38 | 52 | 24 | 4 | 12 | 4 | 6 | 96 | 18 | 6 | 22 | 42 | 68 | 53 | 42 | 262 | 4 | 96 | 174 | 355 | 5 |  | 23 | 75 | 61 | 13 | 21 | 21 | 197 | 16 | 40 | 11 | 8 | 8 | 67 | 3 | 9 | 85 | 170 | 6 | 60 | 80 | 85 | 51 | 522 | 26 | 0 | 0 | 9 | 103 | 215 | 12 | 3 | 109 | 1 | 255 | 615 | 254 | 109 |  | 5 |  | 5 | 0 | 0 | 258 | 17 | 3 | 141 | 360 | 300 | 18 | 22 | 170 | 151 | 94 | 372 | 133 | 58 | 293 | 45 | 24 | 2 | 490 | 35 | 318 | 305 | 48 | 39 | 80 | 7 | 45 | 52 | 97 | 7 | 1 | 54 | 72 | 50 | 35 | 9 | 40 | 35 | 16 | 44 | 21 | 13 | 93 | 33 | 36 | 5 | 1 | 0 | 3 |  | 1 | 39 | 17 | 57 | 0 | 112 | 20 | 19 | 1 | 27 | 8 | 7 | 0 | 10 | 14 | 99 | 39 | 8 |  | 1 |  | 26 | 6 | 0 | 270 |  | 0 | 1 |  | 0 | 35641 | [5 empty] | 155 | 206 | [12 empty] | 36001
322210 | ISIC 17T18 | Paperboard container manufacturing |  | 1 | 49 | 57 |  | 7 | 0 |  |  |  | 0 |  |  | 27 | 13 | 5 | 41 | 4 | 15 | 12 | 18 | 6 |  |  | 32 | 64 | 252 | 9 | 4 | 13 | 200 | 55 | 124 | 138 | 29 | 83 | 71 | 71 | 102 | 134 | 25 | 491 | 14 | 115 | 32 | 35 | 60 | 75 | 11 | 17 | 20 | 2 | 528 | 148 | 105 | 33 | 206 | 8 | 63 | 213 | 70 | 52 | 24 | 44 | 92 | 180 | 54 | 117 | 36 | 44 | 70 | 64 | 73 | 101 | 133 | 79 | 122 | 227 | 21 | 35 | 383 | 37 | 41 | 9 | 34 | 120 | 24 | 82 | 4 | 36 | 96 | 119 | 149 | 9 | 14 | 19 | 12 | 14 | 90 | 30 | 12 | 45 | 48 | 111 | 48 | 41 | 14 | 1 | 93 | 70 | 0 | 6 | 6 | 26 | 18 | 15 | 8 | 73 | 96 | 42 | 3 | 11 | 40 | 8 | 6 | 38 | 17 | 13 | 3 | 4 | 59 | 143 | 125 | 76 | 33 | 44 | 70 | 32 | 62 | 22 | 19 | 22 | 63 | 10 | 67 | 4 | 13 | 181 | 499 | 285 | 36 | 15 | 6 | 50 | 39 | 39 | 22 | 53 | 112 | 440 | 75 | 144 | 63 | 71 | 19 | 17 | 58 | 59 | 37 | 25 | 0 | 53 | 200 | 164 | 134 | 50 | 44 | 118 | 261 | 50 | 231 | 257 | 38 | 58 | 6 | 18 | 176 | 42 | 146 | 69 | 353 | 245 | 17 | 98 | 6 | 180 | 87 | 864 | 1082 | 669 | 794 | 308 | 532 | 645 | 380 | 718 | 672 | 108 | 810 | 988 | 761 | 143 | 133 | 416 | 437 | 1504 | 1245 | 37 | 78 | 4109 | 34 | 114 | 77 | 49 | 41 | 51 | 10 | 22 | 5 | 1027 | 735 | 598 | 627 | 505 | 347 | 146 | 573 | 22 |  | 16 | 46 | 144 |  | 4 | 73 | 85 | 202 | 489 | 204 | 49 | 462 | 99 | 9 | 74 | 209 | 96 | 437 | 1778 | 1118 | 41 | 771 | 656 | 161 | 33 | 300 | 51 | 224 | 1541 | 3 | 67 | 84 | 130 | 121 | 100 | 152 | 281 | 156 | 302 | 78 | 508 | 36 |  | 27 | 690 | 158 | 19 | 79 | 33 | 111 | 130 | 85 | 17 | 7 | 0 | 82 | 1 | 27 | 309 | 963 | 361 | 19 | 20 | 16 | 49 | 38 | 26 | 1 |  | 0 | 43 | 220 | 8 | 47 | 33 | 2 | 0 | 5 | 0 | 0 |  | 0 | 59 |  | 0 | 0 | 24 | 9 | 39 | 48 | 0 | 238 | 10 | 35 | 39 | 81 | 68 | 191 | 61 | 50 | 365 | 25 | 36 | 6 | 154 | 66 | 40 | 433 | 69 | 33 | 116 | 11 | 40 | 131 | 80 | 3 | 2 | 32 | 110 | 61 | 31 | 34 | 22 | 97 | 22 | 103 | 0 | 0 | 110 | 42 | 82 | 6 | 29 | 0 | 14 | 3 | 5 | 12 | 30 | 8 | 16 | 1514 | 5 | 8 | 19 | 31 | 5 | 48 | 0 | 7 | 4 | 226 | 95 | 15 |  | 46 | 162 | 33 |  |  | 233 | 168 | 167 |  |  | 1 | 57673 | 1478 |  |  |  |  | 164 | 2276 | [12 empty] | 61591
322220 | ISIC 17T18 | Paper Bag and Coated and Treated Paper Manufacturing |  | 0 | 67 | 99 | [8 empty] | 0 | 28 | 26 | 3 | 36 | 4 | 13 | 12 | 16 | 2 |  |  | 15 | 16 | 83 | 62 | 22 | 9 | 61 | 1 | 17 | 4 | 572 | 11 | 0 | 5 | 2 | 0 | 0 | 1 | 3 | 1 | 0 | 0 | 13 | 1 | 0 | 0 | 21 | 18 | 11 | 1 | 0 | 1 | 10 |  | 0 | 4 | 1 | 0 | 0 | 0 | 0 | 1 | 2 | 5 | 0 | 0 | 1 | 0 | 0 | 4 | 3 | 2 | 0 | 3 | 0 | 0 | 0 | 2 | 5 | 1 | 5 | 17 | 3 | 10 | 0 | 112 | 12 | 3 | 6 | 6 | 2 | 2 | 3 | 2 | 15 | 1 | 1 | 6 | 6 | 8 | 8 | 2 | 1 | 0 | 14 | 6 |  | 0 | 0 | 1 | 1 | 0 | 1 | 2 | 2 | 1 | 1 | 0 | 1 | 0 | 1 | 1 |  | 0 |  |  | 1 | 18 | 2 | 1 | 0 | 0 | 0 | 2 | 5 | 2 | 3 | 0 | 3 | 1 | 3 | 1 | 3 | 2 | 4 | 3 | 0 |  |  | 0 | 2 | 2 | 0 | 15 | 2 | 48 | 62 | 2 | 0 | 2 | 1 | 0 | 1 | 1 | 0 |  |  | 0 | 1 | 1 | 0 | 0 |  | 0 | 0 | 0 | 4 | 3 |  | 1 |  | 0 | 1 | 0 | 0 | 1 | 1 | 319 | 63 | 124 | 47 | 40 | 257 | 64 | 660 | 137 | 48 | 155 | 336 | 93 | 34 | 492 | 273 | 46 | 369 | 250 | 454 | 90 | 23 | 411 | 426 | 9 | 4 | 2 | 1 | 0 | 0 | 0 | 0 | 0 | 0 | 0 | 0 | 0 | 6 | 1091 | 87 | 25 | 108 | 7 | 356 | 30 | 3042 | 16 | 0 |  | 0 | 0 | 0 | 1 | 0 | 3 | 29 | 8 | 2 | 1 | 54 | 6 | 1 | 31 | 2 | 1 | 2 | 6 | 4 | 0 | 227 | 2 | 0 | 0 | 0 | 170 | 1 | 180 | 0 | 0 | 1 | 99 | 144 | 220 | 181 | 441 | 271 | 353 | 230 | 511 | 43 |  | 30 | 510 | 77 | 19 | 96 | 22 | 135 | 149 | 119 |  | 2 | 0 | 9 | 6 | 27 | 37 | 148 | 26 | 153 | 42 | 5 | 22 | 35 | 11 |  |  | 0 | 3 | 10 | 0 | 57 | 0 | 14 | 74 | 83 | 12 | 8 |  | 1 | 23 | 0 | 0 | 0 | 335 | 4 | 6 | 15 | 92 | 0 | 6 | 21 | 24 | 25 | 58 | 41 | 11 | 63 | 83 | 110 | 13 | 4 | 34 | 19 | 36 | 187 | 12 | 9 | 307 | 8 | 15 | 307 | 110 | 0 | 8 | 9 | 54 | 105 | 27 | 38 | 5 | 26 | 25 | 97 | 9 | 2 | 35 | 9 | 87 | 0 | 0 | 0 | 0 | 2 | 0 | 6 | 16 | 638 | 49 | 127 | 2 | 8 | 9 | 14 | 2 | 29 | 0 | 2 | 4 | 127 | 8 | 19 |  | 125 | 55 | 2 | 0 | 0 | 486 | 116 | 722 |  | 33 | 0 | 22038 | 3314 |  |  |  |  | 119 | 4375 | [12 empty] | 29847
322230 | ISIC 17T18 | Stationery product manufacturing | 0 | 3 | 0 | 0 | 0 | 0 |  |  |  | 0 | [11 empty] | 0 |  |  |  | 0 | 1 | 0 |  |  | 4 | 0 | 0 | 0 | 0 | 0 | [48 empty] | 2 |  | 2 | 2 | [141 empty] | 0 | 0 |  |  | 5 |  |  | 533 | [8 empty] | 2 | 2 | [24 empty] | 7 | 4 | 3 | 9 | 12 | 0 | 5 | 64 | 0 | 0 |  | 1 | 3 | 2 | 0 | 6 | 2 | 7 | 6 | 16 |  | 8 |  |  | 20 | 12 | 596 | 3 | [5 empty] | 1 |  |  |  |  | 0 |  | 0 | 8 |  | 4 | 110 | 255 | 7 | 39 |  |  | 1 |  |  |  | 24 | 0 | 0 | 12 |  | 9 | 0 | 7 | 0 | 2 | 18 | 0 | 0 | 2 | 5 | 0 | 2 | 1 | 0 | 5 | 0 | 14 | 0 | 1 | 20 | 0 | 2 | 1 | 1 |  | 35 | 2 | 10 | 30 | 5 | 2 |  | 0 | 7 | 37 | 0 | 0 | 0 | 0 | 2 |  | 0 |  |  | 0 | 0 |  | 3 | 742 | 21 | 18 | 0 | 2 | 1 | 1 | 0 | 5 | 0 | 0 | 0 | 43 | 0 | 0 |  | 17 | 1235 |  |  | 0 | 1384 | 188 | 1834 |  |  |  | 7518 | 1106 |  |  |  |  | 31 | 923 | [12 empty] | 9579
322291 | ISIC 17T18 | Sanitary paper product manufacturing | 3 | 3 | 0 |  | 1 | 1 | 2 |  | 0 | 0 | [16 empty] | 1 | [7 empty] | 0 | [162 empty] | 0 | 2 |  |  |  |  | 0 | [12 empty] | 2 | [17 empty] | 3 | [22 empty] | 4 | 3 | [8 empty] | 1 |  |  |  |  | 0 |  |  |  |  | 2 |  | 0 |  |  | 0 |  |  |  |  | 0 | [51 empty] | 3 |  |  | 30 |  |  |  | 65 | [10 empty] | 80 |  |  | 525 |  |  |  | 2282 | 736 | 292 | 229 | 6 | 6 | [7 empty] | 1 | 0 | [16 empty] | 310 |  |  |  |  | 871 |  |  |  |  | 5464 | 15707 |  |  |  |  | 33 | 818 | [12 empty] | 22022
322299 | ISIC 17T18 | All other converted paper product manufacturing | [8 empty] | 15 | [25 empty] | 7 | [12 empty] | 0 |  |  | 26 | [54 empty] | 7 | [44 empty] | 2 | [36 empty] | 13 |  |  |  | 47 | 12 | 20 | 0 |  |  | 65 | 372 | 147 | 40 | 214 | 141 | 233 | 73 | 87 | 171 | 30 | 113 | 230 | 530 | 65 | 26 | 55 | 67 | [13 empty] | 24 | 572 | 182 | 30 | 0 |  | 264 | 8 |  |  |  |  | 9 | [26 empty] | 3 |  |  |  | 10 | 10 | 18 | 16 | 29 | 21 | 30 | 0 | 38 | 2 |  | 2 | 41 | 5 | 0 | 6 | 2 | 2 | 10 | 0 | [6 empty] | 11 | [14 empty] | 0 | [8 empty] | 0 |  | 0 |  |  |  | 0 |  | 0 | [6 empty] | 0 |  |  | 0 |  |  |  | 0 | 1 | [7 empty] | 0 |  |  | 2 |  | 0 | 0 |  |  |  |  | 0 | [14 empty] | 1 | 216 | 280 | 89 |  |  |  |  | 0 | 0 | [6 empty] | 2 | 20 |  |  |  | 230 | 89 | 656 |  |  |  | 5737 | 1511 |  |  |  |  | 13 | 283 | [12 empty] | 7545
323110 | ISIC 17T18 | Printing | 3 | 7 | 1 | 1 | 1 | 1 | 8 | 6 | 1 | 0 | 0 |  |  | 11 | 6 | [6 empty] | 0 | 2 |  |  | 0 | 4 | 25 |  |  | 11 |  | 0 | 0 | 5 | 1 |  |  |  | 24 | [27 empty] | 0 |  |  | 1 | [11 empty] | 1 |  | 1 |  | 0 | 2 |  |  |  |  | 0 | 2 | 0 | 0 | 1 |  | 4 |  |  | 0 |  | 2 | 1 |  |  |  | 2 | [23 empty] | 0 |  |  |  | 0 |  | 0 |  | 0 |  |  | 0 | 2 |  | 0 | [7 empty] | 0 | 0 | 0 |  |  | 5 | 0 | [39 empty] | 129 | 3 |  |  |  |  | 1 | [9 empty] | 92 | [9 empty] | 28 | [9 empty] | 812 | 15 | 0 | 13 | [5 empty] | 0 | 1 | 4 |  | 10 | 396 | 66 | 7 |  | 5 |  |  | 237 | [13 empty] | 763 | 1515 | 737 | 312 | 1131 | 2673 | 856 | 378 | 1349 | 345 |  | 127 | 256 | 159 | 18 | 111 | 71 | 144 | 2488 | 331 | 6 | 20 |  | 177 | 32 | 16 | 372 | 31 | 13 | 1104 | 1340 | 1336 | 1026 | 136 | 503 | 104 |  | 70 | 163 | 132 | 48 | 311 | 4947 | 14 | 410 | 557 | 1250 | 455 | 196 | 581 | 635 |  |  |  | 74 | 30 | 47 | 48 | 303 | 992 | 129 | 47 | 76 | 121 | 516 | 1024 | 159 | 157 | 2627 | 182 | 67 | 21 | 180 | 625 | 155 | 59 | 107 | 10 | 712 | 356 | 32 | 1297 | 16 | 0 | 181 | 876 | 911 | 528 | 110 | 242 | 63 | 181 | 79 | 2334 | 153 | 31 | 992 | 17 | 835 | 102 | 97 | 15 | 61 | 570 | 8 | 53 | 129 | 984 | 224 | 416 | 42 | 153 | 3 | 13 | 0 | 114 | 0 | 43 | 437 | 178 | 553 | 585 |  | 969 | 1585 | 11 |  | 1 | 5709 | 1107 | 3429 | 2 |  | 640 | 67647 | 11495 |  |  |  |  | -1 | 2515 | [12 empty] | 81655
323120 | ISIC 17T18 | Support activities for printing | [26 empty] | 0 | [209 empty] | 1457 | 42 | [46 empty] | 5 |  |  | 0 | [12 empty] | 68 | 32 | 1369 | 44 |  |  |  |  | 170 | 18 | 51 | 2 |  | 147 | 26 | [5 empty] | 0 | 0 | [10 empty] | 3 |  | 5 | 74 |  | 16 | 5 | 262 |  | 115 |  | 47 | 350 |  |  |  |  | 26 | 0 |  | 16 |  | 1 | 3 | 6 | [10 empty] | 5 | [23 empty] | 0 | 11 |  | 1 | 12 | 103 |  |  | 386 | 9 | 29 |  |  |  | 4914 | [5 empty] | -100 | 78 | [12 empty] | 4892
324110 | ISIC 19 | Petroleum refineries | 1228 | 3736 | 326 | 388 | 902 | 669 | 1070 | 2088 | 840 | 441 | 426 | 453 | 78 | 5020 | 3128 | 1321 | 1786 | 1023 | 1209 | 905 | 3171 | 28568 | 34 | 264 | 886 | 1426 | 8616 | 1954 | 1801 | 247 | 5308 | 1138 | 3992 | 3415 | 1893 | 5990 | 183 | 290 | 73 | 186 | 71 | 284 | 246 | 112 | 20 | 29 | 228 | 10 | 10 | 36 | 44 | 22 | 504 | 67 | 36 | 27 | 53 | 18 | 19 | 28 | 36 | 40 | 18 | 69 | 20 | 19 | 53 | 52 | 3 | 14 | 35 | 13 | 19 | 105 | 51 | 228 | 1 | 23 | 9 | 9 | 24 | 42 | 33 | 4 | 145 | 40 | 5 | 30 | 7 | 0 | 1096 | 9 | 21 | 7 | 7 | 7 | 9 | 10 | 8 | 8 | 5 | 21 | 9 | 9 | 24 | 3 | 5 | 2 | 22 | 7 | 1 | 1 | 33 | 1 | 3 | 2 | 24 | 1 | 13 | 5 | 5 | 0 | 6 | 0 | 0 | 3 | 1 | 3 | 0 | 4 | 6 | 7 | 2 | 3 | 0 | 0 | 2 | 40 | 7 | 9 | 4 | 11 | 2 | 12 | 5 | 14 | 10 | 34 | 41 | 11 | 11 | 6 | 2 | 8 | 19 | 7 | 24 | 5 | 33 | 49 | 20 | 24 | 11 | 125 | 7 | 5 | 16 | 46 | 6 | 1 | 1 | 3 | 42 | 5 | 10 | 14 | 5 | 16 | 36 | 9 | 27 | 49 | 1 | 6 | 7 | 6 | 21 | 1 | 3 | 23 | 31 | 24 | 38 | 34 | 119 | 18 | 70 | 23 | 151 | 63 | 89 | 45 | 68 | 52 | 4 | 63 | 138 | 41 | 115 | 49 | 76 | 17 | 17 | 21 | 38 | 71 | 94 | 13 | 17 | 52 | 10 | 67 | 46 | 40 | 3 | 19 | 5 | 19 | 142 | 742 | 681 | 578 | 53 | 7 | 16 | 16 | 2064 | 12 | 20610 | 5972 | 3525 | 3611 | 1944 | 531 | 678 | 1710 | 4087 | 2953 | 667 | 63 | 249 | 29 | 46 | 668 | 151 | 183 | 377 | 592 | 133 | 337 | 775 | 87 | 22 | 8 | 63 | 378 | 9 | 145 | 60 | 11 | 38 | 867 | 270 | 281 | 805 | 1876 | 132 | 1053 | 502 | 1929 | 143 |  | 771 | 714 | 182 | 491 | 56 | 736 | 114 | 277 | 438 | 42533 | 10590 | 8331 | 73010 | 3398 | 116 | 6135 | 9656 | 418 | 49 | 60 | 49 | 27 | 264 | 94 | 9 | 20 | 11 | 196 | 289 | 85 | 576 | 125 | 18 | 2970 | 5806 | 2928 | 1008 | 5 | 2 | 31 | 1318 | 1 | 2 | 4295 | 1647 | 1259 | 351 | 114 | 60 | 115 | 381 | 364 | 160 | 845 | 142 | 28 | 345 | 61 | 19 | 13 | 22 | 115 | 1963 | 40 | 2625 | 49 | 68 | 195 | 16 | 125 | 91 | 1614 | 10 | 282 | 699 | 165 | 166 | 76 | 95 | 25 | 75 | 143 | 5628 | 596 | 157 | 339 | 100 | 182 | 33 | 72 | 5 | 42 | 51 | 75 | 372 | 679 | 1363 | 1948 | 2021 | 99 | 416 | 33 | 100 | 17 | 123 | 1 | 366 | 68 | 2121 | 119 | 793 |  | 29004 | 1385 | 2224 | 3318 | 231 | 44918 | 3331 | 64085 | 20421 | 1114 | 7398 | 554672 | 410330 |  |  |  |  | 4881 | 121257 | [12 empty] | 1091139
324121 | ISIC 19 | Asphalt paving mixture and block manufacturing | [15 empty] | 1 |  |  |  | 6 | 7 | 0 |  | 0 | 108 | 157 | 3215 | 922 | 147 | 27 | 4426 | 35 | 414 | 133 | 1149 | 1366 | [65 empty] | 40 | [55 empty] | 77 |  | 37 | [79 empty] | 59 | [27 empty] | 96 | [20 empty] | 8 |  | 2 |  | 0 | [16 empty] | 2 | 10 | 0 | 14 | [10 empty] | 2 | 0 |  |  | 28 | [7 empty] | 9 |  |  | 6 | [5 empty] | 2 | [10 empty] | 1 |  | 62 | [5 empty] | 4 | 32 |  |  | 2 | 1 | [8 empty] | 5 | 3 | 142 | [10 empty] | 39 |  | 9 | [8 empty] | 3021 | 22 |  | 424 | 16272 | [5 empty] | 22 | 156 | [12 empty] | 16450
324122 | ISIC 19 | Asphalt shingle and coating materials manufacturing | [24 empty] | 63 | 258 | 3086 | 695 | 390 | 35 | 1111 | 136 | 267 | 168 | 191 | 3855 | [204 empty] | 207 | [30 empty] | 0 | [13 empty] | 0 |  |  |  | 0 | 0 | 0 | [9 empty] | 0 | 0 | 0 | 0 |  |  |  |  | 30 | 183 | 5 | [11 empty] | 5 | [11 empty] | 4 |  |  | 0 | [5 empty] | 0 |  | 101 | [6 empty] | 105 |  | 6 |  | 126 | [12 empty] | 0 | [19 empty] | 21 |  | 24 |  |  | 0 | [5 empty] | 382 |  | 19 | 75 | 11552 | [5 empty] | 13 | 457 | [12 empty] | 12021
324190 | ISIC 19 | Other petroleum and coal products manufacturing | 8 |  |  |  |  | 0 |  | 29 |  |  | 5 | 76 | 4 | 2309 | 634 | 22 | 82 | 25 | 26 | 581 | 921 | 6 |  | 16 | 14 | 31 | 358 | 101 | 36 | 6 | 297 | 18 | 130 | 700 | 83 | 276 | 16 |  | 40 | 447 | 5 | 132 | 16 | 17 | 4 | 12 | 14 | 0 | 0 | 2 | 19 | 2 | 2153 | 205 | 71 | 60 | 136 | 40 | 30 | 54 | 74 | 63 |  | 2 | 29 | 11 | 5 | 48 | 6 | 9 | 11 | 20 | 0 | 23 | 61 | 4 | 20 | 51 | 1 |  | 9 | 51 |  |  | 1 |  | 1 | 7 | 19 | 6 | 27 | 29 | 37 | 9 | 0 | 0 | [5 empty] | 34 | 27 | 31 |  |  |  |  | 43 | 253 | 1 |  | 9 | 3 | 6 | 14 | 6 | 15 | 31 |  | 6 | 5 | 8 | 6 | 9 | 28 |  | 12 | 1 | 0 | 12 | 244 | 17 | 13 | 5 |  | 15 | 318 | 52 | 26 | 3 | 4 | 37 |  |  | 1006 | 24 | 4 | 8 | 23 | 9 |  |  |  | 28 | 55 | 29 | 47 | 29 | 91 | 2 | 19 | 61 | 147 | 0 |  | 0 | 0 | 0 |  |  |  | 58 | 5 | 21 | 21 | 40 | 38 | 111 | 13 | 155 | 212 | 12 | 12 |  | 4 | 48 | 36 | 37 | 180 | 47 | 46 | 6 |  | 1 | 22 | 16 | 104 | 750 | 118 | 170 | 78 | 148 | 109 | 174 | 10 | 1 | 24 | 227 | 161 | 298 |  | 17 | 51 | 49 | 293 | 271 | 87 | 61 | 84 | 7 | 4 | 15 |  |  | 1 | 0 | 6 | 2 | 13 | 52 | 1 | 0 |  | 0 | 0 | 8 |  | 991 | 225 | 0 | 62 | 50 | 9 | 421 | 247 | 739 | 122 | 40 | 0 | 1 |  |  | 0 | 62 |  | 21 | 264 | 37 |  | 90 | 194 | 39 | 11 | 23 | 13 | 129 | 60 | 16 | 25 | 41 | 31 | 15 | 10 | 23 | 158 | 0 | 24 | 0 | 64 | 6 |  | 166 | 122 | 31 | 30 | 18 | 40 | 119 | 62 | 100 | 9 | 80 |  | 38 | 1 |  | 53 | 0 | 0 | 5 |  |  | 3 | 5 | 5 |  |  | 0 | 11 | 36 | 0 | 6 | 0 | 0 | 12 | 16 | 0 | 0 |  | 4 | 0 |  | 0 | 0 | 1648 | 167 | 30 | 24 |  |  | 2 | 7 | 5 |  | 591 | 11 | 0 | 205 | 7 | 2 |  | 0 | 3 | 9 |  | 807 | 4 | 2 | 49 |  | 6 | 13 | 15 | 15 | 3 | 125 | 251 | 6 | 0 |  | 19 | 9 | 6 | 83 | 308 | 29 | 105 | 78 | 31 | [5 empty] | 1 | 6 | 27 | 190 | 66 | 121 | 40 | 328 | 3 | 8 | 5 | 2 | 0 | 4 | 11 | 55 | 11 | 45 |  | 66 |  |  |  |  | 385 | 369 | 358 | 15 |  | 321 | 30659 | 10759 |  |  |  |  | 243 | 2113 | [12 empty] | 43774
325110 | ISIC 20 | Petrochemical manufacturing | [13 empty] | 1726 | 23 | 25 | 130 |  |  | 9 | 123 | 91 | 3 | 0 |  |  | 1 | [7 empty] | 2 | 34 |  |  |  |  | 3 | 2 | [5 empty] | 6 |  |  | 3 | 1 | 4 | 4 | 1 |  |  |  | 4 | 3 |  | 6 |  |  | 0 | 0 |  | 3 |  |  | 0 |  |  | 3 |  | 8 |  |  |  |  | 1 |  | 4 | [6 empty] | 48 | [26 empty] | 2 | 0 | 1 | [24 empty] | 1 | [6 empty] | 2 |  |  |  | 1 | 1 | 2 |  | 0 | 5 | 6 |  |  |  |  | 2 |  | 7 | 0 |  | 2 | [11 empty] | 2 |  | 1 |  | 1 |  | 5 | [32 empty] | 11 | [5 empty] | 1 | 65 | 68 | 40 |  | 2 | [5 empty] | 6303 |  |  | 3725 | 31820 | 43 | 15 | 769 | 38087 | 23406 | 3851 | 33 | 275 | 48 | 4 |  | 37 | 625 | 253 | 127 | 73 | 1 | 2656 | 80 | 64 | 10 | 6 | 38 | 3 | 657 | 8 | 0 | 7 |  | 3 | [17 empty] | 0 |  | 1 |  |  |  |  | 0 | [11 empty] | 4 |  | 1 |  |  |  | 2 | 7 | 2 | 4 | [16 empty] | 0 |  |  | 22 |  | 0 | [5 empty] | 3 |  |  | 23 |  | 2 | 13 | 44 | 2 | 1 |  | 132 |  | 197 |  | 120 | 1 | 1 | 74 | 58 | 2 | [17 empty] | 23 | 4 |  | 0 |  |  |  |  | 8 |  |  | 24 |  |  |  | 1 | 1224 | 138 |  |  | 15 | 117678 | [5 empty] | 235 | 9151 | [12 empty] | 127063
325120 | ISIC 20 | Industrial gas manufacturing | [13 empty] | 1437 | 33 | 60 | 268 |  |  | 21 | 256 | 313 | 0 | 81 |  |  | 29 | [6 empty] | 84 | [6 empty] | 2 | 9 | 5 | 0 |  | 0 | 14 | 2 |  |  | 9 | 0 | 406 | 64 | 16 | 8 |  |  | 3 | 7 | 0 | 34 |  |  | 0 |  | 5 | 7 | 3 | 3 | 0 |  | 21 | 13 |  | 111 |  | 1 | 0 |  | 0 |  | 8 | 0 | 5 | 12 | 0 | 2 |  | 6 |  |  | 4 | 16 |  | 0 | [5 empty] | 0 |  | 2 | 4 | [11 empty] | 120 | 1 | 30 |  | 0 | [9 empty] | 5 | [10 empty] | 2 | 0 | [6 empty] | 1 | 0 |  |  |  | 1 | 0 | 1 |  | 1 | 2 | 3 | 0 |  | 132 |  | 1 | 2 | 4 | 0 |  | 2 |  |  |  | 0 | [6 empty] | 3 | 1 | 0 | 0 |  | 0 |  | 0 |  | 3 | [37 empty] | 8 | 39 | 22 |  | 2 | [9 empty] | 53 | 56 | 27 | 284 | 519 | 41 | 8 | 4 | 9 | 113 | 5 |  | 36 | 10 | 107 |  |  |  | 189 | 54 | 25 | 15 | 6 | 75 |  | 43 | 7 |  | 6 | 0 | 0 |  |  | 0 |  |  |  | 6 |  |  | 0 |  |  | 0 | [6 empty] | 0 |  | 0 |  |  | 0 | [14 empty] | 1 |  | 0 | [17 empty] | 52 |  |  | 119 | 0 |  | 75 | 18 | 8 |  |  | 5 | 2 |  | 6 | 2 | 62 | 16 |  | 3 | 4 | 98 | 1 | 0 | 0 | 252 | 41 | 283 | 12 | 111 | 54 | 72 | 585 | 0 | 0 | [15 empty] | 0 |  | 62 | 7 |  |  | 2 | [6 empty] | 31 |  |  |  | 157 | 899 | 80 |  |  | 55 | 8642 | 111 |  |  |  |  | 57 | 597 | [12 empty] | 9406
325130 | ISIC 20 | Synthetic dye and pigment manufacturing | [26 empty] | 1 | [13 empty] | 9 | 8 | 3 | 34 |  |  | 3 | 4 | 14 |  | 11 | 0 | 0 | [8 empty] | 7 |  |  | 0 |  |  | 0 |  |  | 0 |  |  | 4 | [6 empty] | 0 |  |  |  | 22 |  | 19 | 35 |  |  | 1 | [39 empty] | 0 | [10 empty] | 37 | 11 |  |  |  |  | 0 | 0 | 0 |  |  |  |  | 1 | 1 | 2 |  | 1 | 6 | 10 |  |  | 19 | [6 empty] | 2 | [11 empty] | 4 |  | 1 |  | 0 |  | 86 |  | 35 | [29 empty] | 23 | 147 | 287 | 105 |  | 3 | 3 | 1 | 29 | 358 | 179 |  | 200 | [5 empty] | 0 |  |  | 12 | 5 |  | 36 | 15 | 403 | 67 | 451 |  | 0 |  |  |  | 17 | 2622 | 5 | 73 | 120 | 1121 | 496 | 114 | 94 | 6 | 3 | 3 | 76 | 613 | 45 | 0 | 39 | [21 empty] | 1 |  |  |  |  | 0 | [11 empty] | 0 |  | 0 |  |  | 0 | [21 empty] | 1 |  | 20 |  | 5 |  |  |  | 2 |  |  | 28 | 11 | 5 |  | 1 | 1 | 1 | 1 | 1 | 1 | 81 | 3 | 93 | 7 | 69 | 33 | 34 | 105 |  | 0 | [17 empty] | 27 | 3 |  |  | 4 | [6 empty] | 27 |  |  |  | 209 | 658 | 55 |  |  | 28 | 9675 | [5 empty] | 22 | 3387 | [12 empty] | 13084
325180 | ISIC 20 | Other Basic Inorganic Chemical Manufacturing | 173 | 244 | 26 | 25 | 17 | 27 | 6 | 2 | 0 | 3 |  |  |  | 934 | 15 | 21 | 155 |  | 111 | 6 | 75 | 217 | 1 | 115 | 0 | 0 | 15 |  | 0 |  |  | 0 |  | 0 |  |  | 372 |  |  |  | 16 | 968 | 11 | 528 |  |  | 24 | 39 | 125 |  | 36 | 1 | 186 | 180 | 5 | 59 |  |  | 19 | 16 | 0 | 1 |  |  | 0 | 0 | 5 | 11 | 2 | 3 | 3 |  | 6 | 3 |  | 56 |  |  |  |  | 2 | [8 empty] | 24 | [24 empty] | 1 |  | 589 | 89 | 177 | [11 empty] | 23 | [10 empty] | 81 | 1 | 1 | [5 empty] | 1 |  |  |  |  | 3 | 2 | 10 |  | 1 | 26 | 78 |  |  |  |  | 16 |  |  |  |  | 26 | [10 empty] | 19 | 11 | 0 | 4 |  | 1 |  | 31 |  |  | 37 | 234 | [28 empty] | 123 | [5 empty] | 2 | 526 | 2633 | 1364 |  | 255 | 6 |  | 41 |  |  | 760 | 38 |  | 460 | 114 | 156 | 255 | 3223 | 2632 | 2290 | 494 | 0 | 12 | 5 | 0 | 502 | 439 | 54 | 412 | 2298 | 37 | 183 | 2612 | 330 | 115 | 104 | 175 | 1239 |  | 628 | 1922 | 75 | 1008 | 0 |  |  |  | 0 |  |  |  | 81 | 1 |  | 0 |  |  | 0 | [6 empty] | 4 |  | 7 |  |  | 0 | [10 empty] | 0 | 2 | 7 | 0 | [11 empty] | 25 |  | 58 | [10 empty] | 4 |  | 177 |  | 31 |  | 4 | 2 | 2 |  | 605 |  | 52 | 9 |  | 1 | 4 | 86 | 6 | 0 | 24 | 312 | 42 | 274 | 223 | 457 | 246 | 332 | 414 | 6 | 3 | [13 empty] | 0 |  |  | 0 | 21 | 3 |  | 0 | 12 | [5 empty] | 754 | 91 |  |  |  | 358 | 1207 | 300 |  | 20 | 112 | 40251 | 47 | 3175 |  |  |  | 133 | 13272 | [12 empty] | 56878
325190 | ISIC 20 | Other basic organic chemical manufacturing | [5 empty] | 414 | [7 empty] | 1111 | 44 | 139 | 423 |  | 263 | 46 | 583 | 1370 | 4 | 40 | 2 | 5 | 101 | 7 | 1 | 0 | 7 | 1 | 4 | 18 |  | 4 | 177 | 5 | 12 | 6 | 48 | 39 | 11 | 1166 | 5 | 8 | 16 | 18 | 176 | 56 | 88 | 1 | 190 | 107 | 21 | 4 | 89 | 0 | 109 | 57 | 6 | 18 | 1 | 3 | 2 | 2 | 19 | 432 | 6 | 9 | 11 | 2 | 16 | 17 | 12 | 121 | 1 | 11 | 3 | 2 | 52 |  | 26 | 2 | 51 | 28 | 2 | 16 | 2 | 54 | 4 | 2 | 108 | 1 | 4 | 5 | 5 | 2 | 19 | 1 | 2 | 8 | 5 | 12 | 18 | 1 | 2 | 0 | 16 | 7 | 0 | 2 | 1 | 1 | 5 | 2 | 15 | 3 | 12 | 96 | 5 | 0 | 2 | 1 |  | 3 | 1 | 2 | 0 | 0 | 0 | 5 | 1 | 0 | 0 |  | 0 | 1 | 1 | 1 | 0 | 0 | 0 | 8 | 7 | 78 | 5 | 14 | 34 | 13 | 5 | 1 | 6 | 40 | 35 | 12 | 38 | 5 | 8 | 53 | 99 | 9 | 2 | 0 | 117 | 35 | 6 | 32 | 5 |  | 24 | 3 | 7 | 4 | 1 | 6 | 2 | 4 | 8 | 2 | 32 | 59 | 96 | 1 | 12 | 1 | 5 | 1 | 114 | 12 | 26 | 3 | 4 | 1 | 174 | 1 | 9 | 2 | 713 | 6 | 3 | 16 | 22 | 40 | 21 | 12 | 7 | 1 | 64 | 49 | 28 | 6 | 636 | 30 | 81 | 86 | 17 | 13 | 11 | 9 | 2 | 138 | 32 |  | 3 | 3 | 0 | 11 | 128 | 1645 | 572 | 54 | 228 | 10 | 18 | 32 | 3996 | 5 | 6765 | 735 | 24 | 344 | 11521 | 387 | 549 | 217 | 13199 | 23930 | 2241 | 696 | 7171 | 326 | 50 | 4 | 5675 | 2018 | 1226 | 2531 | 2134 | 68 | 2089 | 1050 | 89 | 33 | 33 | 272 | 866 | 445 | 825 | 94 | 531 | 0 | 20 | 16 |  | 453 | 0 | 35 | 73 | 111 | 3 |  | 6 | 14 | 7 | 0 | 3 | 3 | 0 | 3 | 4 |  | 15 | 5 | 74 | 1 | 1 | 5 | 28 | 1 | 100 | 24 | 8 | 6 |  | 4 | 0 | 0 |  | 161 | 94 | 23 | 2 |  | 0 | [5 empty] | 1 |  | 0 | 0 | 0 | 5339 | 5 | 0 | 0 | 0 | 1 |  |  | 1 | 20 | 4573 | 195 | 9 | 653 | 65 | 85 | 5 | 17 | 31 | 114 | 1 | 539 | 554 | 251 | 175 | 2 | 12 | 119 | 664 | 25 | 7 | 61 | 847 | 173 | 1187 |  | 744 | 734 | 798 | 1915 | 98 | 9 | 6 | 8 | 0 |  | 0 |  |  |  | 0 | 6 | 2 | 13 | 73 | 208 | 35 | 11 | 2 | 272 | 39 | 0 | 0 | 33 | 0 |  | 0 | 5 |  | 2 | 411 | 9 | 2 | 0 | 1413 | 5193 | 600 | 1168 |  | 1029 | 138337 | 1401 |  |  |  |  | 503 | 37016 | [12 empty] | 177257
325211 | ISIC 20 | Plastics material and resin manufacturing | [26 empty] | 2 | [10 empty] | 935 |  | 92 | 1 | 351 | 10 |  |  |  |  | 3 | 2 |  | 62 | 5 | 2 | 7 | [5 empty] | 83 |  |  |  |  | 145 | 83 |  |  |  |  | 1 | 48 |  |  |  | 219 | 33 |  |  | 34 | 70 | 109 | [6 empty] | 2 | 33 | 52 |  | 165 | [20 empty] | 2 | 4 | 3 | 1 | 6 | 110 |  | 10 | 13 | 27 | 31 | 6 | 8 |  | 4 |  | 48 |  | 40 | 255 | 25 | 111 | 104 | 96 |  | 23 | 65 | 21 | 24 | 4 | 597 | 708 |  |  |  |  | 1 |  |  | 4 | 88 | 169 | 560 | 27 | 446 | 67 | 1009 | 86 | [7 empty] | 175 |  | 85 |  |  | 7 | 7 | 75 | 111 | 64 | 53 |  | 836 | 219 |  | 148 |  | 0 | 284 | 72 | 4 | 197 | 786 | [10 empty] | 10 | 25 | 266 | 6 | [16 empty] | 1208 | 204 |  |  | 93 |  | 53 |  | 0 | 83 | 6 | 1244 | 4 | 585 | [7 empty] | 46 |  | 3 |  | 291 | 6178 | 2292 | [6 empty] | 3083 | 976 |  |  | 282 | 4041 | 14140 | 6350 | 558 | 2262 | 756 | 4843 | 19319 | 73 | 163 | 306 | 21 | 2 | [9 empty] | 7 |  |  |  |  | 0 | [17 empty] | 0 | [26 empty] | 43 |  |  | 104 | [41 empty] | 0 | [7 empty] | 0 | [8 empty] | 1 | 1 |  |  |  | 28 |  | 9 | 5 |  |  | 80446 | [5 empty] | 336 | 30460 | [12 empty] | 111242
3252A0 | ISIC 20 | Synthetic rubber and artificial and synthetic fibers and filaments manufacturing | [38 empty] | 158 | 1 | 1 | 14 | [5 empty] | 5 | 15 |  | 23 | 0 | 289 | 8 |  |  |  |  | 27 | [5 empty] | 1 | [5 empty] | 3 |  |  |  |  | 36 |  |  |  |  | 7 | [9 empty] | 221 | [17 empty] | 783 | [10 empty] | 6 | 73 | [5 empty] | 14 | [16 empty] | 16 | [10 empty] | 7 | 6 | 10 | 437 | 3 | 116 | 41 |  |  |  |  | 12 |  |  |  |  | 11 | 30 | [8 empty] | 657 | 655 | 5 | 33 | 1 |  | 72 |  | 6 |  | 863 | [28 empty] | 2609 | 3301 | 2282 | 198 | 2535 | 321 | 628 | 23 | 15 |  | 24 |  |  | 92 | 26 |  | 183 |  |  |  | 5 | [6 empty] | 30 | 21 | 54 | [6 empty] | 161 | 536 |  |  |  | 67 | 111 | 31 | 29 | 900 | 172 |  | 126 | 2511 | 437 | 1134 |  | 2 |  | 0 | 2 |  |  |  |  | 0 | [54 empty] | 94 |  |  | 27 | [25 empty] | 51 | [29 empty] | 6 |  |  |  |  | 6 |  |  | 10 |  | 8 | 23433 | [5 empty] | -5 | 7303 | [12 empty] | 30731
325411 | ISIC 21 | Medicinal and botanical manufacturing | [26 empty] | 58 | [164 empty] | 186 | 767 | [56 empty] | 1918 | 11341 | 207 | 126 | [24 empty] | 0 | 1 | 101 | [55 empty] | 68 |  |  | 25 | [5 empty] | 1 | [12 empty] | 2668 |  | 187 | [41 empty] | 3 |  |  |  | 17656 | [5 empty] | 61 | 50 | [12 empty] | 17767
325412 | ISIC 21 | Pharmaceutical preparation manufacturing | [6 empty] | 15 | 17 | 231 | 72 | [16 empty] | 42 | [222 empty] | 30 | 1243 | 0 | 128 | [23 empty] | 164 |  |  |  | 4 | [5 empty] | 326 | [45 empty] | 0 |  |  | 0 |  |  | 174 |  |  |  | 3049 | 0 | 10 | [10 empty] | 0 |  | 4411 | 87 | 1415 |  | 136 | 910 | 768 | 9462 | 520 | 20 |  |  |  |  | 9 | [17 empty] | 6 |  |  |  |  | 616 | 127 |  |  |  | 15 | 301 | 0 |  |  |  | 24311 | 351519 |  |  |  |  | 149 | 36714 | [12 empty] | 412693
325413 | ISIC 21 | In-vitro diagnostic substance manufacturing | [26 empty] | 89 | [222 empty] | 3 | 16 | 70 | 1 | [23 empty] | 27 | [55 empty] | 0 |  |  | 1 |  |  | 0 | [16 empty] | 1 |  | 733 |  | 4 |  | 90 |  |  | 14116 | 12 | [28 empty] | 39 | 36 |  |  |  |  | 1424 |  |  |  |  | 16663 | [5 empty] | 2 | 74 | [12 empty] | 16739
325414 | ISIC 21 | Biological product (except diagnostic) manufacturing | [6 empty] | 1 | 438 | 153 | 3 |  |  | 80 | [13 empty] | 103 | [12 empty] | 66 | [209 empty] | 1808 | 14568 | 2967 | 7040 | [23 empty] | 2 | [6 empty] | 3 |  |  | 2 |  |  |  | 170 | [44 empty] | 266 |  |  | 785 |  |  |  | 76 |  | 19 | [12 empty] | 10 | 1099 | 5339 | 3570 | 4614 |  |  | 285 | 2473 | 20 | 72 | [6 empty] | 134 | 188 |  | 24 | [11 empty] | 20 |  |  |  |  | 2 | 218 |  |  |  | 1 | 97 |  |  |  | 5 | 46720 | [5 empty] | 137 | 6445 | [12 empty] | 53302
325310 | ISIC 20 | Fertilizer manufacturing | 2410 | 14797 | 1048 | 1035 | 859 | 999 | 422 | [5 empty] | 3328 |  | 1153 |  |  |  |  | 12 | 3 | 0 |  | 8 | 186 | 392 | 769 | 462 | 310 | 58 | 958 | 133 | 648 | 290 | 653 | 360 | [5 empty] | 7 | [5 empty] | 1 |  |  | 11 | 0 | 8 | 12 |  | 2 |  |  | 2 | [5 empty] | 0 | [5 empty] | 1 |  |  |  |  | 8 |  |  |  |  | 0 | [8 empty] | 2 | [40 empty] | 2 | [10 empty] | 0 | 0 | [11 empty] | 1 | 1 | 2 |  | 1 | 4 | 7 |  |  |  |  | 0 |  |  |  |  | 6 | [15 empty] | 0 |  | 3 | [32 empty] | 3 | [5 empty] | 0 |  |  |  |  | 7 | [5 empty] | 1 |  |  | 24 | 136 | 13 | 13 | 524 | 2033 | 225 | 4 |  | 11 |  |  | 8267 | 35 | 9 | 29 | 141 |  |  | 716 | 24 | 8 | 7 | 2 | 11 |  | 6 | 9 | [8 empty] | 0 |  | 705 | 13 |  |  |  |  | 32 | 0 |  |  |  | 1 |  | 9 | [30 empty] | 42 | 0 | [13 empty] | 83 | 291 |  |  | 0 | 17 | 3 |  | 1519 | [7 empty] | 29 | 2 | 7 | [7 empty] | 112 | 2 | 1 |  |  |  | 1 |  |  |  |  | 70 | 16 | 78 |  | 19 | [9 empty] | 0 |  |  |  |  | 16 | 251 |  |  |  | 284 | 314 | 4379 |  |  | 881 | 52809 | 777 |  |  |  |  | 436 | 5125 | [12 empty] | 59147
325320 | ISIC 20 | Pesticide and other agricultural chemical manufacturing | 2377 | 8101 | 931 | 1398 | 438 | 981 | 713 | 522 | 158 | 209 | 2 | 15 | 404 | [13 empty] | 4 | [227 empty] | 107 | [22 empty] | 0 |  | 54 | 0 |  |  |  |  | 0 |  |  |  |  | 0 | [32 empty] | 1 | [14 empty] | 15 | 88 |  |  | 0 | 34 |  |  | 136 | [8 empty] | 35 | 2 | [7 empty] | 8 | [6 empty] | 1 |  |  |  | 8 | 45 | 44 | 5 | 0 | 21 | [8 empty] | 0 | 27 |  | 12 |  | 4 | 44 |  |  |  | 246 | 160 | 478 |  |  |  | 17825 | 4089 |  |  |  |  | 215 | 3143 | [12 empty] | 25272
325510 | ISIC 20 | Paint and coating manufacturing | [12 empty] | 1 |  |  | 26 |  |  |  | 5 | 131 | 0 | 0 |  | 76 | 104 | 1483 | 970 | 141 | 89 | 879 | 34 | 217 | 88 | 727 | 534 |  | 55 | 27 | 42 | 67 |  |  |  | 154 | 166 |  | 1 |  |  | 5 | 32 | 1 |  |  | 1 | [5 empty] | 0 | 28 | 8 | 128 | 2 | 440 | 310 | 8 | 92 | 410 | 19 |  | 334 |  | 2203 |  |  |  |  | 2 | 1 | 300 | 151 | 172 | 81 |  |  |  |  | 19 | 280 | 67 | 91 |  |  | 260 |  |  |  |  | 143 | 149 | 173 | 313 |  |  |  | 226 | 71 | [8 empty] | 1 | 129 | 40 | [10 empty] | 147 | 23 | 104 | 45 | 97 | 65 | 72 | 66 | 82 |  |  |  | 15 |  |  |  | 205 | 736 | 298 | 113 | 110 | 18 | 150 | 14 | 7 | 46 | 440 | 68 | 459 | 75 | 63 | 1 | 130 |  | 40 | 135 | 171 | 72 |  |  | 149 | 369 | 18 | 149 | 186 | 8 | 160 | 358 | [6 empty] | 4 | 173 |  | 8 | 209 | 408 | [38 empty] | 6 | 2 | 187 | 32 |  |  |  | 57 | [5 empty] | 5 | 1 | 10 | 7 | 52 | 6 | [7 empty] | 331 |  | 4 | 185 | 700 | 2 | [6 empty] | 39 |  |  |  | 1 | 5 | 0 | 129 | 28 |  | 12 | 13 | 5 | 18 |  | 54 | 16 | 1 | 12 | 0 | 20 | 11 | 20 | 3 | 2 | 211 |  | 44 | 3 |  | 11 | 11 | 218 | 2 |  | 4 | 6 |  | 19 | 1 | 1 | 5 | 50 | 153 | 2 | 240 | 7 | 0 | 0 | 0 |  | 0 | 0 | 0 | 0 |  | 0 | 0 | 0 | 28 | 81 | 274 | [6 empty] | 133 | 173 | 1 | 27 | 3 |  |  | 0 | 0 | 2 |  | 73 |  |  | 4 |  | 267 | 3 | 178 |  | 80 | 65 | 2 | 6 | 25 | 13 | 3 | 8 | 17 | 30 | 4 | 4 | 43 | 59 | 240 |  | 1 | 0 | 2 | 6 | 1 | 5 | 134 | 16 | 159 | 5 | 1 | 182 | 20 | 198 | 5 | 34 | 0 |  | 5 |  | 25 | 34 |  |  | 15 |  |  |  | 402 | 243 | 33 | 46 | 3 | 77 | 25438 | 3510 |  |  |  |  | 175 | 2745 | [12 empty] | 31868
325520 | ISIC 20 | Adhesive manufacturing | [5 empty] | 1 | [15 empty] | 0 |  |  | 2 | 2 | 269 | 77 | 2 | 5 | 110 | 0 | 63 | 87 | 103 | 77 | 9 | 501 | 94 |  | 15 | 14 | [5 empty] | 23 |  |  | 60 | 9 | 6 | 9 |  | 7 |  |  | 6 | 3 |  |  |  |  | 0 | 0 |  | 1 |  |  | 35 |  |  |  |  | 12 |  |  |  |  | 1 | 64 | [7 empty] | 8 | 14 | [10 empty] | 130 | [11 empty] | 0 | 1 | 1 | 2 | 15 | 27 | 146 | 3 | [7 empty] | 1 |  | 7 | [10 empty] | 2 | 0 | 1 |  |  |  | 8 | 634 | 10 |  | 0 |  |  | 2 | 3 | 4 | 99 | 1 | 19 | 19 |  |  |  |  | 3 |  |  |  |  | 2 |  | 48 | 10 | 81 | 8 |  | 9 | 68 |  | 85 | 277 | 3 | 5 | 0 |  | 0 |  | 9 | [8 empty] | 2 | 2 | 3 | 4 | 3 |  | 1 | 4 |  |  |  |  | 7 | 11 |  |  |  | 1 | 8 | 5 |  |  |  |  | 218 | 74 |  |  | 9 |  | 4 | 26 | 390 | 76 | 824 | 1446 | 265 | 347 | 42 | 393 |  | 1 |  |  | 33 | 10 |  | 33 | 130 | 454 | 32 | 79 |  | 47 |  |  |  | 44 | 12 | 156 | 197 | 6 |  | 434 | 247 | 33 | 32 | 7 | 87 |  | 26 | 11 | 0 |  |  | 24 | 43 | 1 | 21 | 0 | 6 | 40 | 0 | 0 |  | 1 | 1 | 1 | 4 | 1 | 0 | 3 | 0 | 2 | [5 empty] | 1 | [12 empty] | 0 | 1 | 0 | 39 |  |  | 3 | 2 | 3 | 1 |  |  | 0 |  | 0 |  | 8 |  | 21 |  |  | 1 | 0 | 1 | 0 |  | 2 | 1 |  |  | 4 |  | 0 |  | 0 |  |  | 109 | 2 | 1 | 3 | 0 | 0 | 0 |  |  | 1 |  | 3 | 5 | 1 | 6 |  | 6 | 3 | 12 | 0 |  | 4 | 1 | 5 | [7 empty] | 4 | 2 | 0 | 0 | 0 | 4 | 0 |  | 1 | 1 |  |  | 0 | 5 | 0 | 10 | [6 empty] | 15 | 76 | 59 |  |  |  | 10280 | 1849 |  |  |  |  | 24 | 2003 | [12 empty] | 14157
325610 | ISIC 20 | Soap and cleaning compound manufacturing | [5 empty] | 11 | 35 |  | 4 | [15 empty] | 2 | 2 | 46 | 5 | 1 |  | 24 | 1 | 2 | 1 | 1 | 1 |  |  |  | 104 |  | 6 |  |  | 3 |  |  | 0 | 16 |  |  | 1 | [15 empty] | 0 |  |  |  | 2 |  | 0 |  | 1 | [14 empty] | 0 |  | 2 | [17 empty] | 0 |  |  | 0 |  |  | 8 | 2 | 4 |  | 9 | [7 empty] | 0 |  |  | 15 | 0 | 0 |  |  | 0 | 2 | 0 | [20 empty] | 2 | [12 empty] | 5 | 0 | 1 |  | 0 | 0 | 3 |  | 14 | 14 |  |  |  |  | 0 | 2 |  | 13 | 5 | 3 |  |  |  | 1 |  | 29 | 131 | 19 | 22 | 32 | 11 | 21 | 47 | 0 |  | 7 | 45 | 61 | 74 |  | 4 |  | 10 | 29 | 30 |  |  | 3 |  | 483 | [5 empty] | 114 |  | 0 | [8 empty] | 8 | 49 |  | 2 | 0 |  |  |  | 50 |  | 1 |  | 0 |  |  |  | 198 |  | 8 | 7249 | 455 |  | 146 | 9 |  |  | 0 | 0 | 0 | 8 |  |  | 4 | 10 | 27 | 25 | 4 | 40 | 6 | 148 | 14 | 57 | 1 |  | 19 | 28 | 8 | 1 | 10 | 35 | 2 | 6 | 32 |  |  |  | 3 |  |  | 4 | 2 | 0 | [9 empty] | 0 | 3 |  | 0 |  |  | 0 | 1 | 0 | 0 |  | 0 |  |  | 0 | 0 | 3970 | 14 |  |  |  | 1 |  | 17 |  |  | 87 | 127 | 2 | 169 | 39 | 0 |  |  | 8 | 1759 | 0 | 2247 | 7 | 4 | 15 | 0 |  | 21 | 5 | 23 | 100 | 11 | 168 |  | 2 | 60 | 0 | 2 | 0 | 56 | 60 | 16 |  | 7 | 2 | [5 empty] | 0 | 0 | 10 | 43 | 10 | 18 | 2 | 269 |  |  | 2 |  |  | 377 | 11 | 17 | 8 | 44 |  | 21 | 305 |  |  |  | 1062 | 2250 | 730 | 1 | 0 | 6 | 24398 | 35383 |  |  |  |  | 110 | 7135 | [12 empty] | 67026
325620 | ISIC 20 | Toilet preparation manufacturing | [26 empty] | 11 | [230 empty] | 143 | 347 | [76 empty] | 18 |  |  | 78 | [5 empty] | 4 | 3 | [8 empty] | 65 |  | 196 | [10 empty] | 76 |  | 1 | [16 empty] | 2453 | [7 empty] | 69 |  |  |  |  | 1 | 50 | 222 |  |  |  | 3737 | 67812 |  |  |  |  | -9 | 7430 | [12 empty] | 78969
325910 | ISIC 20 | Printing ink manufacturing | [26 empty] | 0 | [40 empty] | 14 |  |  | 70 |  |  | 23 | [7 empty] | 0 | [107 empty] | 57 | [39 empty] | 42 |  | 612 | 308 | 79 |  | 9 | 1872 | 10 | [21 empty] | 9 |  | 422 | [12 empty] | 122 |  |  |  |  | 25 | 1 | [9 empty] | 4 |  | 0 | [7 empty] | 95 | 215 | 3 | 3 | [5 empty] | 49 |  | 13 |  | 365 | [18 empty] | 10 |  |  | 24 |  |  | 4 |  | 98 | 33 | [7 empty] | 97 |  |  | 94 |  |  | 0 | [36 empty] | 2 |  |  | 2 | 125 |  |  | 84 |  | 57 |  |  |  | 5053 | [5 empty] | 25 | 1152 | [12 empty] | 6230
3259A0 | ISIC 20 | All other chemical product and preparation manufacturing | 22 | 62 | 4 | 6 | 3 | 7 | 42 |  | 5 | 9 | 0 |  | 0 | 2573 | 524 | 129 | 167 | 179 | 277 | 118 | 944 | 3 | 0 | 10 | 13 | 41 | 460 | 31 | 16 | 2 | 116 | 16 | 34 | 33 | 36 | 35 | 8 | 16 | 26 | 219 | 7 | 24 | 8 | 18 | 8 | 9 | 3 | 4 | 13 | 5 | 14 | 0 | 88 | 8 | 59 | 27 | 31 | 1 | 20 | 40 | 21 | 10 | 4 | 83 | 11 | 17 | 296 | 906 | 140 | 84 | 2 | 7 | 143 | 320 | 40 | 563 | 4 | 28 | 5 | 7 | 90 | 1 | 22 | 5 | 24 | 69 | 24 | 77 | 82 | 116 | 48 | 6 | 42 | 4 | 15 | 22 | 19 | 25 | 68 | 6 | 9 | 22 | 19 | 27 | 61 | 3 | 24 | 1 | 141 | 31 | 3 | 24 | 13 | 20 | 10 | 7 | 107 | 178 | 335 | 34 | 17 | 2 | 9 | 3 | 6 | 147 | 5 | 36 | 1 | 2 | 5 | 16 | 2 | 1 | 1 |  | 4 | 7 | 4 | 4 | 5 | 3 | 3 | 10 | 26 | 63 | 29 | 15 | 36 | 27 | 7 | 2 | 1 | 6 | 3 | 9 | 4 | 119 | 119 | 25 | 17 | 286 | 14 | 47 | 45 | 17 | 10 | 15 | 6 |  | 4 | 7 | 17 | 8 | 3 | 12 | 3 | 8 | 21 | 6 | 50 | 77 | 7 | 4 | 2 | 3 | 1 | 3 | 12 | 33 | 35 | 19 |  |  |  |  | 17 | 2 | 155 | 62 | 364 |  | 73 | 4 |  | 93 | 26 | 1 | 130 | 113 | 228 |  | 9 | 301 | 75 | 136 | 40 | 39 | 28 | 21 | 4 | 8 | 11 | 6 | 6 | 8 | 1 | 5 | 18 | 273 | 274 | 171 | 50 | 12 | 24 | 24 | 1006 | 49 | 309 | 102 | 7 | 1550 | 33 | 11 | 111 | 354 | 1221 | 142 | 173 | 20 | 415 | 6 | 9 | 10 | 76 | 70 | 155 | 540 | 254 | 6 | 2868 | 245 | 228 | 39 | 31 | 139 | 52 | 1091 | 15 | 1 | 57 | 11 | 62 | 59 | 69 | 60 | 17 | 90 | 112 | 60 | 3 |  | 13 | 5 | 69 | 3 | 25 | 2 | 6 | 2 | 258 |  | 68 | 6 | 58 | 0 | 4 | 148 | 1 | 1100 | 13 | 25 | 8 | 20 | 476 | 148 | 0 | 0 | 0 | 38 | 116 | 4 | 15 | 126 | 1 | 31 | 88 | 16 | 197 |  | 2 | 17 |  | 0 | 0 | 1867 | 27 | 42 |  |  | 584 | 62 | 45 | 35 | 26 | 890 | 621 | 32 | 410 | 218 | 311 | 780 | 63 | 143 | 24 | 25 | 646 | 52 | 45 | 229 | 1 | 10 | 142 | 0 | 4 | 19 | 36 | 343 | 145 | 12 | 131 | 168 | 58 | 65 | 253 | 128 | 3 | 110 | 6 | 21 |  | 0 |  | 1 |  | 10 | 44 | 11 | 23 | 1 | 19 | 0 | 138 | 1 | 46 | 7 | 9 | 0 | 0 | 332 | 24 | 46 | 121 |  | 436 | 1031 | 30 | 18 | 0 | 1403 | 3097 | 1126 | 4 |  | 21 | 47364 | 4163 |  |  |  |  | 398 | 9345 | [12 empty] | 61269
326110 | ISIC 22 | Plastics packaging materials and unlaminated film and sheet manufacturing |  | 10 | 10 | 2 | 13 | 1 | [6 empty] | 2 |  | 32 | [6 empty] | 0 |  |  | 4 | 17 | 155 | 18 | 32 | 11 | 571 | 4 | 115 | 168 | 83 | 81 | 13 | 11 | 207 | 32 |  | 444 | [5 empty] | 3 |  |  | 144 | 4 | 395 |  |  | 27 | 98 |  | 36 | 129 | 46 |  |  |  | 57 | 97 | 96 | 84 | 28 | 34 |  | 106 | 108 | 104 | 82 | 41 |  | 78 |  |  |  | 145 |  |  | 106 | 128 | 64 | 165 | 84 | 15 | 156 | 7 | 125 | 22 | 25 | 34 | 43 | 40 |  | 3 | 27 | 123 | 31 | 16 | 148 | 127 | 41 |  | 270 |  | 7 | 30 | 82 | 34 | 26 | 23 | 190 | 19 | 156 | 175 | 28 |  |  | 16 |  | 35 | 42 |  | 13 | 32 | 5 | 126 | 35 | 22 | 108 | 133 | 41 | 10 | 60 | 131 | 36 | 14 | 23 | 38 | 81 | 63 | 74 | 48 | 357 | 261 | 13 | 9 | 17 | 57 | 351 | 99 | 31 | 500 | 165 | 607 | 107 |  |  | 52 |  |  |  | 33 | 121 |  |  | 365 | 60 | 41 |  |  | 15 |  |  | 188 | 673 | 482 | 8 | 161 |  |  | 281 | 19 | 141 | 436 | 438 | 199 | 39 | 79 | 9 | 3 |  | 126 | 638 | 276 | 233 | 124 | 110 | 364 | 63 | 295 | 618 | 38 | 303 | 350 | 888 | 99 | 28 | 236 | 220 |  | 139 |  |  |  | 1 | 12 | 142 |  | 35 | 74 | 4 | 41 | 36 | 517 | 23 | 401 | 1321 | 246 | 408 | 66 | 34 | 56 | 23 | 6 | 36 |  |  | 3 | 39 | 104 | 272 | 207 | 48 | 0 | 64 | 22 | 1 | 51 |  |  |  | 34 |  |  | 321 | 3949 | 528 | 491 | 208 | 659 | 986 | 3987 | 176 | 18 | 212 | 158 | 150 | 282 | 325 | 550 | 416 | 466 | 41 | 683 | 64 |  | 35 | 763 | 73 | 49 | 149 | 296 | 137 | 198 | 111 |  | 1 |  | 12 |  |  | 84 | 302 | 48 | 4 | 5 | 2 | 33 | 36 | 21 |  |  |  | 91 | 17 | 0 | 33 | 0 | [6 empty] | 0 | 48 |  | 1 | 0 |  | 8 | 29 | 35 | 99 | 6 | 2 | 5 | 0 | 0 | 78 | 61 | 8 | 11 | 76 | 5 | 8 | 0 | 20 | 59 | 5 | 60 | 2 | 2 | 29 | 0 | 3 | 57 | 36 |  | 0 | 8 | 35 | 53 | 5 | 26 | 32 | 14 | 4 | 14 | 0 |  | 4 | 18 | 13 | 0 | 1 | 0 | 1 | 2 | 2 | 8 | 9 | 3 | 113 | 67 | 4 | 4 | 16 | 25 | 5 | 40 | 0 | 6 | 4 | 11 | 1 | 3 |  | 11 | 115 |  |  |  | 383 | 618 | 126 | 10 |  | 1 | 43356 | 4835 |  |  |  |  | 374 | 4726 | [12 empty] | 53291
326120 | ISIC 22 | Plastics pipe, pipe fitting, and unlaminated profile shape manufacturing |  | 171 |  |  |  | 6 |  | 160 |  |  |  | 14 |  |  |  | 7 |  |  |  | 54 | 68 | 1 | 0 |  | 334 | 484 | 1855 | 515 | 429 | 54 | 773 | 63 | 822 | 701 | 731 | 446 |  |  | 26 | 57 |  | 4 | [8 empty] | 14 | 0 |  |  |  |  | 44 | [7 empty] | 4 | 8 |  | 62 |  |  |  | 13 | 11 | 103 | 4 |  |  | 12 |  |  |  | 11 |  |  |  | 23 | 3 | 10 | 27 | 11 | 16 |  | 9 | 7 | 2 | 3 |  | 12 |  |  |  | 124 | 5 | 2 | 35 |  | 5 |  | 29 |  |  |  | 214 | 2 |  |  | 63 |  |  | 17 | 15 | [5 empty] | 3 |  | 1 | 3 |  | 10 | 4 | 2 | 12 | 15 | 5 | 2 | 5 | 13 | 3 | 1 | 2 | 4 | 8 | 17 | 4 | 8 | 80 | 6 |  |  | 1 | 7 | 21 | 10 | 4 | 60 | 8 | 91 | 10 | [6 empty] | 203 | 11 |  |  | 38 | [7 empty] | 19 | 72 | 52 |  | 10 |  |  | 21 | 2 | 12 | 49 | 90 | [10 empty] | 2 | 3 | 23 | 1 | 60 | [13 empty] | 0 |  |  | 10 |  | 1 | 8 |  | 17 |  | 25 | 0 |  | 99 | 28 | 16 | 5 | 7 |  | 13 | 36 |  |  |  | 14 |  | 444 | 1240 | 151 | 12 | [9 empty] | 634 |  | 8 | 186 | 72 | 56 | 20 | 237 | 111 | 746 | 34 |  | 21 | 3 |  |  | 10 |  | 8 | 22 |  | 73 | 1 |  | 208 | 0 | 3 | 5 | 0 | 0 | 11 | 2 | 18 |  | 0 | [7 empty] | 1 | 2 | 0 | 13 | 14 | 9 |  |  | 1391 | 661 | 173 | 11 | 15 | 0 | [6 empty] | 0 | 20 |  | 2 | 0 |  | 3 | 83 | 12 | 37 | 2 | 1 | 186 | 0 | 0 | 430 | 25 | 4 | 114 | 31 | 1 | 3 | 0 | 9 | 3 | 2 | 46 | 1 | 1 | 11 | 0 | 1 | 23 | 40 |  | 1 | 0 | 56 | 23 | 2 | 7 | 5 | 6 | 5 | 26 | 0 | 10 | 231 | 10 | 132 | 0 |  | 0 | 0 | 1 | 0 |  | 18 | 9 | 138 | 125 | 28 | 1 | 7 | 11 | 2 | 16 | 0 | 2 | 1 | 44 | 0 | 13 |  |  | 1 |  |  |  | 25 |  | 47 | 16 | 21 | 606 | 19425 | [5 empty] | 85 | 1620 | [12 empty] | 21131
326130 | ISIC 22 | Laminated plastics plate, sheet (except packaging), and shape manufacturing | [26 empty] | 1 | [11 empty] | 11 | 11 |  | 1 | [8 empty] | 8 | [12 empty] | 3 | 2 | 4 |  | 4 |  |  |  | 6 | 6 | 223 | 24 |  | 13 | 31 |  | 51 | 9 | 7 | 7 | 18 | 7 | 14 | 23 | 38 |  |  | 14 |  | 5 | 4 | [7 empty] | 10 | 22 | 9 | 37 | 8 |  |  | 2 | [7 empty] | 0 | 4 | 8 | 10 | 29 |  | 72 |  |  |  | 2 |  | 1 | 2 |  | 12 | 2 | 1 | 7 | 9 | 3 |  | 3 | 7 | 2 | 3 | 3 | 2 | 4 |  |  | 3 | 24 | 2 |  |  | 2 | 7 | 12 | 9 | 2 | 29 | 5 | 23 | 5 | 3 |  | 17 |  |  |  | 31 | 6 |  | 6 | 21 | 218 | 9 | 12 | 139 | 13 | 78 | 271 | 11 | 115 | 62 | 6 | 5 | 1 | 0 | 12 | 1 | 6 | 26 | 42 | [10 empty] | 1 | 2 | 13 | 0 | [14 empty] | 41 |  | 19 | 10 |  | 0 | 4 |  | 9 |  | 13 | 0 |  | 53 | 15 | 9 | 3 | 0 | 9 | [9 empty] | 11 | [12 empty] | 6 | 49 | 32 | 53 | 11 | 40 | 62 | 592 | 11 |  | 9 | 5 | 7 |  |  |  | 3 | 117 |  | 82 | 3 |  | 4 |  |  | 0 | 8 |  |  |  | 0 | [17 empty] | 0 | 32 | 62 | 5 | [15 empty] | 76 |  |  |  |  | 44 |  |  | 139 |  |  | 8 | [10 empty] | 36 |  | 15 | 8 |  | 0 | 1 | [8 empty] | 133 |  | 1 | [5 empty] | 0 |  |  |  |  | 2 | 7 | 10 | 29 | 5 |  |  | 161 | 32 | [16 empty] | 2 |  | 4 | 4173 | [5 empty] | 46 | 11 | [12 empty] | 4230
326140 | ISIC 22 | Polystyrene foam product manufacturing | [24 empty] | 40 | 309 | 404 | 65 | 247 |  | 216 | 136 | 155 | 168 | 179 | 46 | [5 empty] | 2 | [5 empty] | 0 | [19 empty] | 5 |  |  |  | 1 | [5 empty] | 3 | [7 empty] | 11 |  | 1 | [5 empty] | 3 | [8 empty] | 1 | 5 | [43 empty] | 15 | 78 | 5 | 0 | 1 |  |  | 2 | 1 | 0 |  |  | 9 | 3 | [12 empty] | 0 | 0 | [5 empty] | 2 | 2 |  |  | 0 | [5 empty] | 3 |  |  |  |  | 14 |  |  | 3 |  | 18 | 2 | 7 | 36 | 4 |  |  | 1 | [18 empty] | 0 | 5 |  |  |  | 33 |  |  |  |  | 0 |  | 0 |  |  | 30 |  |  |  |  | 3 |  |  | 20 | 397 | 53 | 10 |  | 16 | 12 |  | 235 |  |  | 13 |  |  |  | 4 | 2 |  | 2 | 12 |  | 5 | 244 | 47 | 75 | 74 | 136 | 110 | 538 | 105 | 279 | 29 |  | 18 | 177 | 41 | 19 | 61 | 34 | 43 | 66 | 75 |  | 2 |  | 0 |  |  | 78 | 9 | 1 | 1 | 1 | 0 | 15 | 6 | 3 |  |  | 36 | 81 | 22 | 0 | 7 | [8 empty] | 6 |  | 1 |  |  | 3 | 5 | 0 | 0 | 2 |  | 153 |  |  | 355 | 16 | 2 | 83 | 17 | 8 | 2 |  | 3 | 4 |  | 111 |  |  | 8 |  | 0 | 237 | 11 | 0 | 0 |  | 38 | 85 | 0 | 34 | 6 | 235 | 73 | 88 | 85 | 9 | 11 | 0 | 3 | 1 | 3 |  | 3 | 1 | 6 | 4 | 23 | 2 | 213 | 2520 | 142 | 1 | 6 | 8 | 0 | 11 | 0 | 1 | 0 |  |  | 15 |  | 1 | 3 |  |  |  |  | 309 | 20 | 3 |  | 85 | 10556 | 1530 | 1 |  |  |  | 93 | 4 | [12 empty] | 12183
326150 | ISIC 22 | Urethane and other foam product (except polystyrene) manufacturing | [21 empty] | 0 | 0 |  | 13 | 80 | 471 | 54 | 8 | 11 | 265 | 20 | 125 | 209 | 42 | 43 |  |  |  | 75 |  | 1 | [5 empty] | 0 | [23 empty] | 0 | [5 empty] | 5 | [7 empty] | 13 |  | 1 | [5 empty] | 0 | [8 empty] | 0 | 5 | [8 empty] | 1 | 3 | 8 | 1 | 0 | 3 | 3 |  | 6 | [7 empty] | 0 | [18 empty] | 69 | 179 | 8 | 4 | 1 |  |  | 1 | 1 | 1 | 670 |  | 6 | 3 | [12 empty] | 1007 | 60 | 52 | 90 | 28 | 144 | 1674 | 2 | 30 |  | 4 | 0 | [5 empty] | 5 | [9 empty] | 5 | [22 empty] | 94 |  |  | 0 | 7 |  |  |  | 53 | [18 empty] | 20 | 6 | 0 | [12 empty] | 75 |  | 50 | 14 |  | 5 | 103 | 71 | 118 | 108 | 222 | 200 | 201 | 11 | 250 | 23 |  | 12 | 225 | 33 | 24 | 46 | 11 | 58 | 65 | 63 |  |  |  | 0 |  |  | 50 | 20 | 3 | 0 | 1 |  | 3 | 5 | 3 |  |  |  | 24 | 109 | 4 | 6 | [8 empty] | 10 |  | 1 | 0 |  | 0 | 151 |  | 0 | 0 |  | 23 |  | 2 | 52 | 8 | 0 | 63 | 111 | 5 | 0 |  | 3 | 2 |  | 78 |  |  | 6 |  |  | 77 | 8 | 0 | 9 |  | 1540 | 243 | 80 | 15 | 6 | 173 | 104 | 231 | 361 | 38 | 16 | 1 | 81 |  |  | 1 |  |  |  |  | 10 | 49 | 511 | 1423 | 327 | 0 | 4 | 5 | 58 | 7 | 0 | 1 | 0 |  |  | 23 |  | 1 | 3 | [5 empty] | 14 | 55 |  |  | 13894 | 1674 | 92 |  | 168 |  | 130 | 7 | [12 empty] | 15966
326160 | ISIC 22 | Plastics bottle manufacturing | [21 empty] | 0 |  |  |  |  | 3 | [20 empty] | 3 | [147 empty] | 106 |  |  | 53 |  |  | 84 | 318 | 261 | 40 |  |  | 5 |  |  | 2598 | 197 |  | 1155 | 39 | 6204 |  |  | 294 | [12 empty] | 91 | [6 empty] | 2 |  |  | 147 |  | 2 |  |  | 19 |  |  | 2 | 135 | 21 | 2 |  | 189 | 115 | 314 | 1002 | 851 |  | 85 | [5 empty] | 14 | [5 empty] | 0 |  | 0 |  | 2 | 58 |  | 3 | 1 | [19 empty] | 1 | 2 | 0 | 10 | 13 | 7 | 0 |  |  | 0 |  | 0 | 11 | 0 | [6 empty] | 0 | 16 |  |  |  |  | 3 | 10 | 13 | 39 | 2 | 1 | 1 | 0 | 0 | 1 | 22 | 3 | 9 | 26 | 2 | 2 |  | 7 |  | 1 | 22 | 1 | 1 | 10 | 0 | 1 | 19 | 13 |  | 0 |  | 17 | 16 | 2 | 12 | 4 | 6 | 1 | 2 | 0 |  |  | 6 | 4 |  |  | 0 | 0 | 1 | 0 |  | 0 | 2 | 4 | 21 | 1 | 1 | 6 | 9 | 2 | 14 | 0 | 2 | 1 |  | 0 | 1 | [6 empty] | 1 |  | 290 | 1 |  | 1 | 15112 | [5 empty] | 98 | 730 | [12 empty] | 15940
326190 | ISIC 22 | Other plastics product manufacturing | 47 | 79 |  |  | 365 | 14 |  |  |  |  | 17 | 34 | 34 | 97 | 116 | 15 | 103 | 24 | 63 | 33 | 1180 | 28 |  |  | 506 | 284 | 5524 | 1824 | 850 | 108 | 2277 | 143 | 1048 | 772 | 2084 | 526 | 1 | 1 | 12 | 232 | 23 | 28 | 1 | 27 | 90 | 396 | 0 | 11 | 6 | 1 | 14 | 72 | 126 | 97 | 2 | 4 | 3 | 2 | 2 | 40 | 13 | 8 | 1 | 1 | 23 | 40 | 14 | 8 | 8 | 10 | 7 | 57 | 1 | 32 | 26 | 14 | 110 | 152 | 4 | 1 | 106 | 17 | 688 | 235 | 206 | 371 | 21 | 59 | 13 | 6 | 54 | 112 | 189 | 39 | 164 | 11 | 31 | 42 | 3 | 1 | 1 | 215 | 118 | 338 | 17 | 103 | 2 | 0 | 364 | 5 | 0 | 10 | 48 | 3 | 14 | 46 | 7 | 58 | 80 | 1 | 25 | 27 | 27 | 41 | 22 | 74 | 1 | 47 | 8 | 82 | 9 | 67 | 54 | 80 | 35 |  | 148 | 24 | 24 | 1 | 4 | 148 | 12 | 11 | 3 | 0 | 16 | 1111 | 4245 | 320 | 61 | 71 | 28 | 106 | 620 | 772 | 217 | 407 | 605 | 1373 | 210 | 648 | 2 | 971 | 108 | 1 | 3 | 99 | 1 |  | 73 | 1 | 258 | 68 | 103 | 111 | 71 | 113 | 641 | 7 | 1575 | 397 | 55 | 660 | 13 | 9 | 11 | 1 | 24 | 657 | 99 | 7 | 17 | 3 | 15 | 135 | 154 | 16 | 79 | 29 | 57 | 62 | 91 | 626 | 36 | 678 | 119 | 19 | 36 | 49 | 439 | 1059 | 12 | 619 | 295 | 1045 | 38 | 6 | 5 | 14 | 6 | 3 | 9 | 15 | 1 | 0 | 3 | 30 | 0 | 83 | 4 | 363 | 16 | 3 | 12 | 4 | 22 | 1 | 30 | 18 | 1 | 323 | 1 | 1 | 10 | 74 | 94 | 956 | 17 | 23 | 1023 | 126 | 17 | 4 | 109 | 800 | 83 | 2229 | 1906 | 1 | 223 | 61 | 7 | 0 | 13 | 11 | 9 | 2986 | 104 | 5 | 242 | 714 | 361 | 209 | 712 | 682 | 575 | 1033 | 189 | 1271 | 125 |  | 1375 | 822 | 189 | 309 | 224 | 408 | 425 | 390 | 624 | 0 | 5 | 1 | 430 | 9 | 187 | 82 | 4138 | 588 | 10 | 104 | 10 | 200 | 164 | 50 | 0 | 1 | 414 | 881 | 1214 | 37 | 349 | 74 | 0 | 42 | 104 | 73 | 18 |  | 7 | 67 | 1 | 5 | 4 | 48 | 644 | 242 | 67 | 223 | 132 | 7 | 467 | 12 | 33 | 1120 | 117 | 22 | 719 | 226 | 199 | 15 | 1 | 151 | 32 | 76 | 445 | 22 | 13 | 106 | 7 | 137 | 178 | 107 | 14 | 356 | 57 | 2508 | 431 | 163 | 139 | 129 | 712 | 859 | 2321 | 665 | 106 | 224 | 162 | 201 | 0 | 5 | 0 | 3 | 5 | 3 | 25 | 99 | 64 | 460 | 641 | 67 | 2636 | 133 | 190 | 35 | 74 | 0 | 22 | 179 | 207 | 20 | 110 |  | 4 | 224 | 18 | 1 | 29 | 938 | 3593 | 468 | 76 | 25 | 526 | 104875 | 18758 |  |  |  |  | 841 | 12196 | [12 empty] | 136670
326210 | ISIC 22 | Tire manufacturing | 108 | 304 | 18 | 27 | 16 | 36 | 136 |  | 8 | 40 | 0 | 4 | 5 | 19 | 447 | 386 | 867 | 46 | 18 | 9 | 11 | 0 |  |  | 32 | 365 | 150 | 3453 | 226 | 1 | 832 | 4 | 39 | 20 | 280 | 48 | 2 |  | 155 | 18 |  |  | 1 | 3 | 2 | 1 | 0 |  |  |  |  | 0 | 3 |  |  | 0 |  |  |  |  | 1 | [6 empty] | 0 | [5 empty] | 1 | [8 empty] | 1000 | 133 | 179 | 57 | [6 empty] | 0 | [11 empty] | 258 | [42 empty] | 594 | 2627 | 614 | 39 | 155 | 0 | 284 | 0 |  | 0 |  |  | 1 | 0 | 0 | [5 empty] | 1 |  | 142 |  | 125 | 1 | 0 |  |  |  | 0 | 1 | [13 empty] | 0 |  |  |  | 1 |  |  |  | 4 | 1 | 1 | 0 |  | 1 |  |  | 24 | 17 |  |  | 3 | 1 | 0 | 19 | 11 |  | 19 |  |  |  |  | 0 |  |  | 0 |  |  | 1 | 1 | 1 |  |  |  |  | 4 | [7 empty] | 0 | 0 | 1 | [8 empty] | 1 | [11 empty] | 0 | 920 |  |  | 2 | 2 | 3 | 25 | 68 | 0 | 176 | 24 | 28 | 3 |  | 82 | 57 | 11 | 31 | 4 | 48 | 7 | 90 | 28 |  | 1 |  | 379 | 0 |  | 1 | 3 | 10 | 4 |  | 0 | 40 | 0 | 7 |  |  | 0 | 25 | 142 | 0 | 1 | 12 | 0 | 15 | 42 | 15 | 5 | 0 | 0 | 0 |  |  |  | 0 | 394 | 2 | 0 |  |  |  | 0 | 1 |  | 151 | 1 |  | 33 | 27 | 2 |  | 2 | 2 | 13 | 3 | 165 | 7 | 2 | 42 | 0 | 31 | 30 | 94 | 2 | 1 | 262 | 2 |  | 1 |  | 1 | 30 |  | 10 | 23 |  | 150 | 0 | 107 |  | 0 |  | 0 |  | 0 | 1 | 1 | 10 | 84 | 38 | 7 | 69 | 2 | 247 | 1 | 0 |  |  | 17 | 103 | 46 | 21 |  | 1186 | 178 |  |  |  | 105 | 40 | 471 | 248 | 31 | 2 | 21282 | 29497 |  |  |  |  | 700 | 5728 | [12 empty] | 57207
326220 | ISIC 22 | Rubber and plastics hoses and belting manufacturing | 9 | 28 | 2 | 2 | 1 | 2 | 14 |  | 0 | 3 |  |  |  |  | 377 |  |  | 42 | 10 |  |  | 13 | 0 |  |  |  | 11 |  |  |  | 0 | [16 empty] | 44 | [12 empty] | 7 | [12 empty] | 34 |  |  |  | 498 |  |  |  | 23 | 317 | 54 | 151 | 68 |  |  |  |  | 2 |  | 55 | 13 |  |  |  |  | 329 |  |  | 208 | 2 | 0 | 218 | [14 empty] | 11 | 3 | [11 empty] | 34 | 38 | 19 | 79 | 36 | [10 empty] | 119 | 1547 | 100 | 165 |  |  |  | 20 | 35 | 2 |  | 44 | 492 | 45 | [5 empty] | 119 | [60 empty] | 0 |  | 118 | [6 empty] | 368 | [6 empty] | 4 |  |  |  | 42 | [7 empty] | 54 |  |  | 161 | [6 empty] | 49 |  |  | 0 | 14 | 1 |  | 0 | 0 |  | 0 |  |  |  | 0 |  |  | 2 |  |  |  | 0 | [8 empty] | 5 | [5 empty] | 9 | [7 empty] | 2 | 10 | 0 |  | 10 | [6 empty] | 0 |  |  | 0 |  | 781 | 0 | [12 empty] | 2 |  |  |  | 0 | [7 empty] | 1 |  |  |  | 0 |  |  | 7 | [5 empty] | 11 |  | 0 | [15 empty] | 96 | 0 | 80 | 2 | [8 empty] | 35 |  |  |  |  | 140 | 26 | 56 |  |  |  | 7527 | 1102 |  |  |  |  | 100 | 2140 | [12 empty] | 10868
326290 | ISIC 22 | Other rubber product manufacturing | [11 empty] | 10 |  |  | 57 |  |  | 42 | 7 | [5 empty] | 5 | 25 | 241 | 17 | 104 |  | 75 |  |  | 0 | 162 | 381 |  |  |  | 8 | 22 | 15 | 6 |  | 6 | 30 | 9 | 19 |  |  | 51 | 8 | [9 empty] | 41 | [9 empty] | 5 |  | 19 |  |  |  | 149 |  |  |  | 13 | 981 | 6 | 598 | 20 |  | 30 | 4 |  | 93 | 5 |  | 4 | 3 | 5 | 11 | 6 | 47 | 3 | 5 | 83 | 26 | 14 | 33 | 3 | 6 | 0 | 41 | 21 | [23 empty] | 0 | 133 | [12 empty] | 176 | 674 | 241 | 89 | 56 | 17 | 285 | 65 | 1 | 61 | 247 |  | 653 | 200 |  | 241 |  |  | 11 | 105 | 38 | 21 |  |  | 279 |  | 14 | 1 |  |  |  | 133 | 375 | 0 | 103 | [6 empty] | 31 |  | 12 | [7 empty] | 0 | [6 empty] | 8 | [15 empty] | 25 |  | 37 |  |  |  | 46 | [8 empty] | 206 |  |  | 6 | [7 empty] | 134 | [10 empty] | 211 | [6 empty] | 39 |  |  | 737 | 542 | 2418 | 0 | 1 | 12 | 6 | 7 |  |  | 0 | 0 |  |  | 4 | 0 | [7 empty] | 15 | [9 empty] | 10 | [6 empty] | 0 | 66 | 333 | 6 | 2 | 11 | [9 empty] | 0 |  |  | 0 | 9 |  |  |  |  | 82 |  |  | 393 |  |  | 1062 |  | 4 |  |  |  | 191 |  | 100 |  |  |  |  | 14 |  | 101 | 0 | 3 | 0 |  | 34 | 14 | 16 | 97 | 89 | 117 | 524 | 141 | 28 | [5 empty] | 1 | [5 empty] | 14 | 0 | 60 | 12 | 849 | 2 | 125 | 39 | 19 |  |  | 303 | 84 |  | 2 |  | 1031 | 200 |  |  |  | 7 | 882 | 1083 | 28 | 37 | 106 | 20620 | 2889 | 184 |  | 47 |  | 229 | 2396 | [5 empty] | 36 | [6 empty] | 26401
423100 | ISIC 45T47 | Motor vehicle and motor vehicle parts and supplies | [41 empty] | 5 | [10 empty] | 0 | [18 empty] | 1 | 0 |  | 0 | [9 empty] | 2 | 0 | [6 empty] | 2 | [8 empty] | 3 | 0 | 3 | [34 empty] | 0 |  |  | 2 |  |  |  |  | 0 | 64 | 39 | 36 | 3 | 2 |  | 1 | 29 | 15 | 4 | 1 | 14 | 26 | 15 | [8 empty] | 5 | [20 empty] | 1 | [41 empty] | 0 | [12 empty] | 0 | 0 | [8 empty] | 0 |  |  |  |  | 2 |  |  |  | 1 | 1 |  | 11 | 147 | 1 | 2 | 2 | 34 | 10 | 7 | 9 | 5 | 5 | 0 | 10 |  |  | 2 | 0 |  |  | 0 | 0 | 0 | 8 | 3 | [35 empty] | 12 | [55 empty] | 0 | [22 empty] | 543 | [19 empty] | 543
423400 | ISIC 45T47 | Professional and commercial equipment and supplies | [10 empty] | 0 | [29 empty] | 0 | 18 | [29 empty] | 0 | [9 empty] | 0 | [5 empty] | 0 | 16 | 7 | 63 |  | 0 | [8 empty] | 0 |  | 0 | 0 |  |  |  | 0 |  | 0 | 2 | 63 | 0 | 2 | 0 | 5 | 2 | 4 | 218 | 0 |  |  | 2 |  | 8 | 137 | 5 | 9 |  | 0 | 0 | [6 empty] | 0 | 0 | 0 |  |  | 0 | 0 | 0 | 0 | [28 empty] | 3 |  | 0 | 14 |  | 823 | 504 | 84 | 10 | 100 |  |  |  | 0 |  | 0 | [33 empty] | 0 |  | 19 |  |  | 258 | 0 | 2 | 0 | 4 | 1 | 0 | 45 | [5 empty] | 0 |  | 0 | 4 | 12 |  | 0 |  | 28 | 17 | 1 |  | 0 |  |  | 6 | 5 |  | 55 | 1 |  |  | 5 | 53 | 56 | 288 |  |  | 11 | 258 | 709 | 757 | 553 | 815 | 853 | 300 | 99 | 976 |  |  | 177 | 46 |  | 11 | 8 | 24 | 36 | 494 | 146 | [9 empty] | 0 | 0 | 26 | 8 | 292 |  |  |  |  | 1 | 5 | 0 |  |  |  | 4 | 7 | 31 | 3 | 0 | 19 | 3 | 4 |  |  |  | 3 |  | 0 |  |  |  | 91 | [12 empty] | 4 |  | 1 | 1 |  | 1 |  | 0 | [45 empty] | 1 | [6 empty] | 9738 | [19 empty] | 9738
423600 | ISIC 45T47 | Household appliances and electrical and electronic goods | [34 empty] | 0 |  |  |  | 0 |  | 9 | [7 empty] | 0 |  |  |  | 2 | 0 | [11 empty] | 1 | 0 | 1 |  |  |  | 0 |  |  | 1 |  |  | 0 | 0 |  |  | 0 |  |  | 1 |  |  | 0 |  |  | 1 | 0 | 1 | 0 | [5 empty] | 0 | 0 | 0 |  | 1 | 0 |  |  |  | 0 |  |  | 0 | 1 | 8 | 85 | 7 | 163 | 29 | 108 |  | 10 |  |  |  | 0 |  |  |  | 16 |  | 103 | 142 | 27 | 10 | 2 | 6 | 0 | 51 | 79 | 182 | 106 |  | 6 | 87 | 137 | 31 | 193 | [7 empty] | 0 | [24 empty] | 0 | 0 | [9 empty] | 0 | [32 empty] | 0 | [5 empty] | 1 | [5 empty] | 0 | [10 empty] | 0 | 0 |  |  | 0 | [14 empty] | 0 |  | 0 |  |  | 0 | 116 | 323 | 355 | 265 | 395 | 384 | 138 | 44 | 469 |  |  | 87 | 23 |  | 6 | 7 | 12 | 22 | 250 | 80 | [13 empty] | 12 | [10 empty] | 0 | 0 | 0 | 0 | [13 empty] | 9 | [72 empty] | 4610 | [19 empty] | 4610
423800 | ISIC 45T47 | Machinery, equipment, and supplies | 2 | 14 |  | 1 | 1 | 0 | [6 empty] | 1 | [8 empty] | 12 |  |  |  | 1 | [13 empty] | 3 |  | 1 | [5 empty] | 39 |  |  |  |  | 26 | 3 |  |  | 0 | 0 |  | 0 |  |  |  |  | 3 | 3 | 1 | 0 | 6 |  | 1 | 7 |  |  | 2 | 0 |  | 119 | 27 | 0 |  | 17 | 54 | 5 | 205 | 186 | 8 | 233 |  |  | 2 | 0 | 0 | 26 | 33 | 22 | 48 | 27 | 29 | 10 | 19 | 43 | 36 | 138 | 203 |  | 18 | 7 | 100 | 101 |  |  |  |  | 0 |  | 1 | 0 | 0 |  | 0 | 0 | 5 | 3 | 2 |  |  | 3 |  |  | 1 | 3 | [5 empty] | 1 | 2 | 3 | 6 |  | 0 | 2 | 2 | 1 | 4 | 9 | 4 | 22 | 3 |  |  | 4 | 0 | 0 | 0 | 2 | 0 | 0 |  | 5 | 2 | 1 |  | 0 | 2 | 1 | 0 | 1 |  | 0 | [14 empty] | 0 |  |  |  | 0 |  | 2 | [7 empty] | 0 | 2 |  | 3 |  | 2 | 3 |  | 5 | [6 empty] | 1 |  | 0 | [7 empty] | 18 |  |  |  | 4 | 1 | 11 | 3 | 0 | 2 | 0 |  |  | 17 |  |  |  | 0 | 1 |  | 2 | 14 | 8 | 6 |  | 0 |  |  | 0 | 0 | 2 |  | 21 | 0 | 8 | 3 | 2 | 3 | 0 |  | 1 | 2 | 18 | 0 | 2 | 12 | 28 | 73 | 47 | 48 | 70 | 27 | 18 | 6 | 76 |  |  | 17 | 3 | 1 | 0 | 0 | 1 | 3 | 62 | 11 | 42 |  |  | 41 | [9 empty] | 0 | [22 empty] | 43 | [18 empty] | 7 | [31 empty] | 0 | 2 | 10 | 0 | [23 empty] | 2749 | [19 empty] | 2749
423A00 | ISIC 45T47 | Other durable goods merchant wholesalers | [10 empty] | 5 |  |  |  | 22 | 1 | 3 | 34 | 10 |  |  | 20 |  |  |  | 1 |  |  | 2 |  | 17 |  |  |  | 3 |  | 117 | 40 | 50 | 15 | 29 | 36 | 42 | 2 | 19 | 55 | 16 | 0 | 14 | 1 | 0 | 7 | 443 | 17 | 0 | 4 | 27 | 4 | 6 | 2 | 3 | 6 | 1 | 2 | 0 | 55 | 26 | 270 |  | 2 |  | 1 | 2 |  | 119 |  | 3 | 9 | 0 | 10 | 28 | 28 |  | 0 | 7 | 0 |  | 0 |  |  |  | 22 | 201 | 25 | [5 empty] | 0 | 0 | 2 | 7 | 0 | 9 | 0 |  |  | 0 | [7 empty] | 1 | 0 | 0 | [8 empty] | 0 | 0 |  | 11 | 13 | 0 | 0 |  | 0 |  | 4 | 13 | 1 | 0 |  | 0 | 1 | 7 | 0 | 3 | 0 |  | 9 | [18 empty] | 11 | 15 |  |  | 7 | 27 | 15 |  | 12 | 0 | 163 | 37 | [5 empty] | 7 | 130 | 18 |  |  | 147 | [7 empty] | 0 | [22 empty] | 11 | 1 | 36 | 76 | 2 |  | 0 |  | 125 | 0 | 0 | 14 | 0 |  | 13 | 0 |  |  |  | 47 |  |  |  |  | 0 | 1 | 9 |  |  | 2 |  |  |  |  | 30 |  | 0 | 3 |  | 0 |  | 15 |  | 7 | 54 |  | 177 |  | 0 | 5 | 32 | 108 | 192 | 166 | 171 | 116 | 59 | 1 | 208 |  |  | 33 | 5 |  | 1 | 0 | 2 | 2 | 149 | 19 | [9 empty] | 0 | 0 | 0 |  | 16 |  | 0 | [20 empty] | 0 | [18 empty] | 0 | [54 empty] | 4 |  |  |  | 4467 | [19 empty] | 4467
424200 | ISIC 45T47 | Drugs and druggists? sundries |  |  | 0 | 0 | [35 empty] | 0 |  | 0 | [23 empty] | 0 | [5 empty] | 0 | [9 empty] | 0 | [8 empty] | 3 | [28 empty] | 1 | [6 empty] | 0 | [53 empty] | 2 | 22 | [8 empty] | 4 |  | 0 | [5 empty] | 5 | 4 | [5 empty] | 0 | 0 |  |  |  | 14 | 0 | [7 empty] | 63 | [5 empty] | 0 | 2 |  |  | 14 | 0 | 1 | 0 |  | 0 | 0 | 0 | [8 empty] | 0 | 0 | 1 |  | 141 | 796 |  | 236 |  | 0 |  |  | 105 | 398 |  | 3 | 0 | 0 |  | 4 | 4 | 4 | 26 |  |  | 1 | 617 | 1619 | 1519 | 1031 | 1504 | 2018 | 650 | 275 | 1918 |  |  | 327 | 85 |  | 24 | 24 | 48 | 84 | 838 | 311 | [114 empty] | 14746 | [19 empty] | 14746
424400 | ISIC 45T47 | Grocery and related product wholesalers |  | 1 | 13 | 30 | 0 |  | 219 |  | 15 |  | 0 | 4 | 1 | [26 empty] | 1 |  | 1 | [5 empty] | 0 | [23 empty] | 1 | [9 empty] | 1 | [5 empty] | 0 |  |  | 1 | [15 empty] | 0 | [40 empty] | 0 | [20 empty] | 0 | 0 | [9 empty] | 0 | [6 empty] | 0 |  |  |  | 4 | 20 |  | 4 | 0 | 2 | 0 | 0 | 164 | 221 | 4 | 269 | 232 | 72 | 28 | 31 | 54 | 105 | 40 | 15 | 660 | 6 | 6 | 6 | 5 | 65 |  |  |  | 165 | [6 empty] | 0 | 1 |  | 52 | 15 | 59 | 18 | 1 | 33 | 5 | [6 empty] | 0 | 0 | 0 | 2 | 8 | 0 | 0 | 1 | 34 |  | 1 |  | 1 |  |  | 9 | 7 | 0 | 2 | 36 | [5 empty] | 5 |  | 0 | 1 | 111 | 302 | 309 | 221 | 322 | 366 | 125 | 39 | 389 |  |  | 66 | 16 | 5 | 3 | 4 | 8 | 14 | 196 | 53 | [10 empty] | 0 | 0 | [98 empty] | 38 |  |  |  | 5344 | [19 empty] | 5344
424700 | ISIC 45T47 | Petroleum and petroleum products | [10 empty] | 0 |  |  | 77 | [7 empty] | 8 | [65 empty] | 0 | [131 empty] | 0 | [18 empty] | 17 | 0 | 0 | 0 | 0 |  | 0 | 0 | 1 |  | 0 | [5 empty] | 0 |  |  | 0 |  |  | 0 | [10 empty] | 1 | 2 | 3 | 2 | 3 | 2 | 1 | 0 | 4 |  |  | 0 | 0 |  | 0 | 0 | 0 | 0 | 2 | 0 | [114 empty] | 126 | [19 empty] | 126
424A00 | ISIC 45T47 | Other nondurable goods merchant wholesalers | 6 | 11 | 2 | 4 | 3 | 3 | 1 | 2 | 0 | 0 | 4 |  | 7 | [8 empty] | 1 |  | 0 | [12 empty] | 1 |  |  |  | 0 | 2 |  |  |  |  | 0 | 1 |  |  |  |  | 125 |  |  |  | 3 |  |  |  | 1 |  |  | 1 | 1 | 0 | 9 |  |  |  | 0 | 3 |  |  | 0 |  |  | 1 |  |  |  | 9 |  |  |  |  | 0 | 1 |  |  | 0 |  |  | 1 |  |  |  |  | 1 |  |  | 3 | 1 | 2 | 1 |  |  |  | 3 |  |  |  | 7 |  |  |  | 1 | 0 | 1 |  |  |  | 0 | 0 | 0 |  |  | 0 |  |  | 0 | 2 | 0 |  |  |  |  | 0 | 1 | 2 | 1 |  | 0 | 1 | 1 | 1 | 2 | [25 empty] | 0 | 0 |  |  |  | 2 | 11 | 0 |  | 0 |  |  |  | 0 |  |  | 4 |  | 43 |  | 14 | [5 empty] | 18 | 2 |  | 1 | 2 | 0 | 0 | 0 | 0 | 0 |  | 0 | 12 |  |  |  |  | 4 | 94 | 131 | 37 | 279 | 0 | 12 | 23 |  | 0 | 13 | 17 | 4 |  | 197 | 37 | 67 | 69 | 16 | 42 | 15 | 53 | [5 empty] | 19 | 70 | 26 | 283 | 681 | 130 | 12 | 0 | 10 |  | 0 | 23 | 95 | 145 | 17 | 386 | 2 | 1 | 210 | 75 | 123 | 42 | 4 | 4 |  | 25 | 0 | 1 | 1 | 109 | 165 | 249 | 219 | 331 | 290 | 72 | 27 | 338 |  |  | 72 | 17 | 0 | 5 | 4 | 6 | 12 | 248 | 74 | [9 empty] | 27 | 43 | 223 | 35 | 0 | [94 empty] | 3 |  | 1 |  |  |  | 6407 | [19 empty] | 6407
425000 | ISIC 45T47 | Wholesale electronic markets and agents and brokers | 0 | 2 | 2 | 17 | 0 | 3 | 750 | 211 | 5 | 134 | 0 |  | 2 | 14 | 12 | 1 | 3 | 2 | 0 |  |  | 13 | 986 | [13 empty] | 7 | 2 | 2 | 11 | 4 | 11 | 1 |  | 1 | 2 | 1 | 2 | 6 | 1 | 0 | 1 | 213 | 11 |  | 1 | 40 | 5 | 5 | 3 | 11 | 1 | 1 | 16 | 1 | 14 | 12 | 34 | 1 | 2 | 1 | 4 | 2 |  | 11 |  | 1 | 17 | 2 | 3 | 9 | 22 | 0 | 0 | 22 | 6 | 1 | 25 | 1 |  | 3 | 5 | 7 | 6 | 3 | 2 | 4 | 2 | 5 | 8 | 5 | 7 | 6 | 14 | 18 | 0 | 2 | 1 | 14 | 5 |  | 0 | 8 | 1 | 4 | 0 | 37 | 9 | 25 | 7 | 1 |  | 1 | 0 | 0 |  | 4 | 0 | 9 |  | 6 | 104 | 8 | 0 |  | 0 | 0 | 20 | 14 | 25 | 14 | 0 | 2 | 31 | 57 | 10 | 64 | 4 | 50 | 70 | 1 | 2 | 1 | 10 | 16 | 5 | 3 | 2 | 6 | 11 | 4 | 1 | 0 | 0 |  |  | 0 | 0 | 2 | 6 |  | 0 | 1 | 17 | 8 | 5 | 7 | 0 | 29 | 4 | 26 | 326 | 1 | 1 | 1 | 1 | 18 | 0 | 1 |  | 29 | 1 | 3 | 1 | 0 | 0 | 0 |  | 154 | 316 | 1 | 34 | 36 | 11 | 4 | 13 | 13 | 7 | 11 | 207 | 169 | 0 | 1 | 1 | 1 | 1 |  |  |  | 17 | 0 | 9 | 19 | 5 | 16 | 3 | 3 | 3 |  | 125 | 12 | 52 | 22 | 3 | 26 | 10 | 3 |  | 8 |  | 1 |  | 0 | 1 | 1 | 4 | 14 | 50 | 0 | 5 | 34 |  | 5 | 1 | 3 | 12 |  | 18 | 29 | 0 | 9 | 29 | 17 | 1 | 2 | 8 | 2 | 64 | 2 | 2 | 6 | 337 | 1244 | 1360 | 1077 | 1560 | 1456 | 541 | 165 | 1800 |  |  | 273 | 95 | 4 | 130 | 138 | 47 | 88 | 2579 | 387 | 14 |  |  | 0 |  | 2 |  |  |  | 10 | 16 | 71 | 11 | 19 | 26 |  |  |  | 1723 | 32 | 26 | [14 empty] | 603 | 3845 | 2171 |  |  |  | 14 | [13 empty] | 6 |  |  |  |  | 6 |  | 69 |  | 16 |  | 161 |  | 42 | 14 | 18 | 45 | 3 | 112 | [10 empty] | 33 |  | 64 |  | 1 | 1 |  | 1 | 8 | 19 |  |  |  |  | 0 | [15 empty] | 28080 | [6 empty] | 1927 | [12 empty] | 30007
4200ID | ISIC 45T47 | Customs duties
441000 | ISIC 45T47 | Motor vehicle and parts dealers
445000 | ISIC 45T47 | Food and beverage stores
452000 | ISIC 45T47 | General merchandise stores
444000 | ISIC 45T47 | Building material and garden equipment and supplies dealers
446000 | ISIC 45T47 | Health and personal care stores
447000 | ISIC 45T47 | Gasoline stations
448000 | ISIC 45T47 | Clothing and clothing accessories stores
454000 | ISIC 45T47 | Nonstore retailers | [282 empty] | 310 |  | 241 |  |  |  |  | 116 | 143 | [91 empty] | 2 | [22 empty] | 812 | 3529 | [18 empty] | 4340
4B0000 | ISIC 45T47 | All other retail
481000 | ISIC 49T53 | Air transportation | [13 empty] | 7 | 8 | 0 | 3 | 14 | 7 | 30 | 552 | 628 | 180 | 9 | 0 | 0 | 337 | 34 | 0 | 0 | 0 | 0 | 0 | 0 | 0 | 0 | 36 | 26 | 57 | 66 | 12 | 55 | 8 | 100 | 21 | 42 | 3 | 10 | 15 | 12 | 12 | 13 | 186 | 34 | 9 |  | 21 | 7 | 17 | 12 | 16 | 42 | 14 | 30 | 27 | 15 | 99 | 101 | 9 | 22 | 15 | 29 | 18 | 165 | 82 | 75 | 1 | 37 | 6 | 17 | 2 | 26 | 47 | 3 | 28 | 129 | 10 | 44 | 26 |  | 33 | 15 | 26 | 9 | 9 | 16 | 23 | 10 |  | 4 | 8 | 40 | 11 | 16 | 21 |  | 16 | 4 | 43 | 8 |  |  | 1 | 2 | 12 | 2 | 10 | 0 | 5 | 15 | 6 |  | 17 | 1 | 9 | 11 | 1 | 7 |  | 0 | 0 | 11 | 2 | 0 | 0 | 0 |  | 1 | 0 | 5 | 1 | 2 | 0 | 10 | 6 | 0 | 23 | 18 | 5 |  | 13 | 6 |  | 14 | 18 | 12 | 18 | 10 | 99 | 90 | 20 | 36 | 22 | 23 | 0 |  | 29 | 101 | 10 | 6 | 0 | 0 | 62 | 8 | 9 | 30 | 12 | 12 | 51 | 40 | 56 | 113 | 9 | 1 | 14 | 12 | 48 | 1 | 4 | 18 | 59 | 9 | 31 | 12 | 10 | 1 | 2 | 1 | 18 | 4 | 18 | 11 | 6 | 46 | 2 | 51 | 98 | 11 | 154 | 51 | 7 | 11 | 22 | 28 | 28 | 70 | 21 | 19 | 1 | 25 | 4 | 14 | 9 | 4 | 1 | 20 | 6 | 14 | 8 | 40 | 13 | 131 | 16 | 14 | 9 | 8 | 384 | 9 | 206 | 11 | 11 | 5 | 0 | 2 | 2 | 43 | 169 | 63 | 9 | 4 | 3 | 11 | 0 | 7 | 4 | 19 | 8 | 17 | 0 | 2 | 26 | 105 | 7 | 1 | 75 | 24 | 11 | 222 | 25 | 9 | 22 | 1944 | 432 | 415 | 629 | 902 | 266 | 189 | 25 | 712 | 16 |  | 79 | 34 | 55 | 22 | 9 | 14 | 18 | 56 | 19 | 170 | 19 | 84 | 1093 | 7 | 3 | 941 | 26 | 49 | 64 | 145 | 149 | 77 | 217 | 221 | 27 | 18 | 25 | 235 | 587 | 296 | 1316 | 528 | 6 | 1584 | 1805 | 2872 | 546 | 0 | 12 | 511 | 411 |  | 11 | 5185 | 442 | 382 | 158 | 17 | 1345 | 240 | 737 | 1207 | 760 | 1154 | 1004 | 194 | 418 | 444 | 45 | 50 | 46 | 184 | 327 | 1331 | 578 | 291 | 130 | 560 | 392 | 465 | 243 | 459 | 18 | 577 | 136 | 1606 | 319 | 140 | 167 | 85 | 205 | 75 | 284 | 372 | 53 | 263 | 89 | 147 | 16 | 60 | 4 | 48 | 4 | 12 | 85 | 81 | 274 | 378 | 532 | 132 | 66 | 16 | 67 | 6 | 82 | 0 | 36 | 83 |  | 220 | 165 |  | 6822 | 2412 | 195 | 9 | 91 | 736 | 711 | 1965 | 8 | 4 | 57 | 66480 | 106142 | [5 empty] | 45276 | [12 empty] | 217898
482000 | ISIC 49T53 | Rail transportation | [22 empty] | 128 |  |  | 0 | 1 |  |  |  | 0 |  |  |  | 0 | 0 | [145 empty] | 1 | [54 empty] | 2 | [27 empty] | 0 | [6 empty] | 8 | 4 | 4 | 12 | 7 | 2 | 7 |  | 25 |  |  | 3 | 9 |  | 5 |  | 9 |  | 7 |  | 0 | 55 |  | 3819 |  | 2 | 296 | 0 | 32 | [9 empty] | 189 | 68 | 1 | 1 |  |  | 4 | 4 | 5 | 2 | 0 | 53 | 2 | [5 empty] | 8 | 0 |  | 39 |  |  | 16 | 35 |  | 191 | 6 | 30 | 16 |  |  |  | 12 | 1 | 8 | 3 | 34 |  | 6 | 24 |  | 13 | [8 empty] | 13 |  |  | 14 | [17 empty] | 1 | [8 empty] | 0 | 10 |  | 129 | 43 | 488 |  |  | 41 | 6 | 232 |  |  |  | 6191 | 1316 | [5 empty] | 1304 | [12 empty] | 8811
483000 | ISIC 49T53 | Water transportation | [22 empty] | 4 |  | 1 |  |  |  | 1 |  |  | 1 |  |  |  | 3 | [56 empty] | 1 | [153 empty] | 4 | [32 empty] | 8 |  |  | 2 | [13 empty] | 2 | [10 empty] | 0 | [19 empty] | 5 | [7 empty] | 1 |  | 3 | 523 |  | 1 |  |  |  | 40 | [7 empty] | 6 | 2 |  | 160 | [5 empty] | 1 |  | 2 | 37 |  |  | 5 |  |  |  | 1 | [10 empty] | 1 |  | 2 |  | 2 |  |  | 2 |  |  |  |  | 1776 | 63 | 634 |  |  | 0 | 0 | 131 |  |  |  | 3428 | 16735 | [5 empty] | 5018 | [12 empty] | 25181
484000 | ISIC 49T53 | Truck transportation | 1 | 12 | 4 | 6 | 0 | 7 | 9 |  | 42 | 15 | [9 empty] | 102 | 32 | [15 empty] | 1 | 1 | 1 | 3 | 0 | 1 | 0 | 1 | 0 | 1 | 0 | 0 | 0 | 0 | 0 | 0 | 1 | 0 | 0 | 0 | 0 | 0 | 0 | 0 | 1 | 0 | 1 | 1 | 3 | 2 | 4 | 5 | 1 | 1 | 1 | 2 | 1 | 10 | 5 | 3 | 1 | 3 | 1 | 1 | 1 | 2 | 1 | 0 | 1 | 0 | 1 | 1 | 1 | 1 | 1 | 0 | 2 | 0 | 1 | 1 | 0 | 1 | 0 | 0 | 0 | 1 | 0 | 1 | 1 | 0 | 1 | 0 | 1 | 0 | 1 | 7 | 0 | 5 | 6 | 2 | 13 | 7 | 8 | 4 | 12 | 1 | 4 | 0 | 36 | 3 | 2 | 2 | 1 | 1 | 0 | 0 | 0 | 0 | 0 | 0 | 0 | 0 | 0 | 0 | 0 | 0 | 0 | 0 | 0 | 0 | 0 | 0 | 1 | 0 | 0 |  | 0 | 0 | 0 | 0 | 1 | 0 | 1 | 1 | 0 | 1 | 0 | 1 | 1 | 0 | 0 | 1 | 0 | 0 | 0 | 0 | 1 | 0 | 1 | 0 | 0 | 0 | 0 | 0 | 2 | 3 | 0 | 0 | 1 | 1 | 2 | 1 | 0 | 3 | 3 | 0 | 0 | 0 | 0 | 0 | 0 | 0 | 0 | 0 | 0 | 0 | 0 | 0 | 0 | 1 | 1 | 0 | 1 | 0 | 0 | 0 | 0 | 0 | 0 | 0 | 0 | 0 | 0 | 0 | 0 | 0 | 1 | 0 | 2 | 1 | 2 | 1 | 0 | 2 | 2 | 0 | 1 | 1 | 1 | 1 | 3 | 1 | 9 | 1 | 1 | 1 | 0 | 0 | 0 | 1 | 1 | 1 | 0 | 0 | 3 | 0 | 0 | 0 | 0 | 1 | 0 | 1 | 1 | 0 | 1 | 1 | 0 | 0 | 0 | 0 | 0 | 3 | 1 | 0 | 1 | 115 | 256 | 230 | 179 | 340 | 225 | 231 | 81 | 378 | 29 |  | 1122 | 1102 | 1287 | 484 | 253 | 698 | 456 | 478 | 685 | 506 | 67 | 91 | 4067 | 14 | 5 | 1978 | 52 | 45 | 13 | 19 | 25 | 10 | 2 | 22 | 1 |  |  | 0 | 0 | 1 | 63 | 56 | 0 |  |  | 0 | 0 |  | 0 | 14 | 2 |  |  |  | 11 | 17 | 4 | 33 | 40 | 5 | 6 | 6 | 38 | 8 | 398 | 5 | 60 | 30 | 1 | 1 | 0 | 8 | 1 | 10 | 1 | 13 | 1 | 40 | 14 | 2 | 13 | 19 |  | 1 | 10 | 24 | 7 | 2 | 10 | 7 | 5 | 6 | 72 | 4 | 7 | 14 | 0 | 20 | 2 | 1 | 0 | 0 | 7 | 0 |  | 1 | 15 | 43 | 35 | 46 | 17 | 4 | 6 | 2 | 14 | 0 | 5 | 13 |  | 9 | 9 |  | 1165 | 11 | 313 |  |  | 97 | 3 | 46 |  |  | 9 | 19026 | 10096 | [5 empty] | 1830 | [12 empty] | 30952
485000 | ISIC 49T53 | Transit and ground passenger transportation | [11 empty] | 3 |  | 2 | 2 |  | 0 | 4 | 1 | 8 | 137 | 101 | 276 | 1 | 13 | 21 | 86 | 11 | 37 | 3 | 63 | 7 | 25 | 8 | 29 | 52 | 9 | 7 | 16 | 17 | 3 | 15 | 3 | 28 | 6 | 11 | 1 | 3 | 4 | 3 | 3 | 4 | 52 | 10 | 2 | 1 | 7 | 2 | 5 | 4 | 5 | 11 | 4 | 9 | 8 | 4 | 27 | 28 | 3 | 6 | 4 | 8 | 5 | 44 | 22 | 20 | 0 | 11 | 2 | 5 | 0 | 7 | 12 | 1 | 9 | 42 | 3 | 13 | 7 |  | 9 | 4 | 7 | 3 | 3 | 5 | 6 | 2 |  | 1 | 2 | 12 | 3 | 5 | 6 |  | 4 | 1 | 13 | 3 |  |  | 0 | 1 | 3 | 0 | 3 | 0 | 2 | 4 | 2 |  | 4 | 0 | 3 | 3 | 0 | 2 |  | 0 | 0 | 3 | 1 | 0 |  |  |  | 0 | 0 | 2 | 0 | 0 |  | 3 | 2 | 0 | 7 | 6 | 1 | 1 | 4 | 2 |  | 4 | 5 | 4 | 5 | 3 | 28 | 26 | 6 | 10 | 6 | 6 | 0 |  | 8 | 26 | 3 | 2 |  |  | 16 | 2 | 2 | 8 | 3 | 3 | 14 | 11 | 15 | 56 | 2 | 0 | 4 | 3 | 13 | 0 | 1 | 5 | 17 | 3 | 8 | 5 | 3 | 0 | 0 | 0 | 4 | 2 | 4 | 3 | 2 | 12 | 0 | 14 | 26 | 3 | 40 | 14 | 3 | 3 | 6 | 7 | 7 | 19 | 8 | 6 |  | 7 | 0 | 3 | 2 | 1 | 0 | 6 | 1 | 4 | 2 | 12 | 4 | 35 | 5 | 4 | 3 | 2 | 100 | 2 | 55 | 3 | 4 | 1 | 0 | 0 | 0 | 12 | 47 | 17 | 3 |  | 5 | 3 | 0 | 2 | 1 | 6 | 2 | 5 | 2 | 0 | 8 | 28 | 1 | 0 | 20 | 7 | 3 | 59 | 7 | 2 | 6 | 83 | 70 | 42 | 47 | 91 | 24 | 72 |  | 206 |  |  | 30 | 5 | 12 | 14 | 0 | 12 | 1 | 24 | 0 | 1 | 382 |  | 0 |  | 1 | 162 |  | 6 | 15 | 34 | 36 | 17 | 88 | 55 | 7 | 4 | 7 | 76 | 389 | 81 | 619 | 132 | 1 | 627 | 735 | 757 | 230 | 72 | 137 | 222 | 108 |  | 12 | 1739 | 248 | 102 | 47 |  | 615 | 106 | 316 | 351 | 281 | 454 | 1334 | 70 | 169 | 153 | 11 | 13 | 11 | 86 | 110 | 574 | 84 | 266 | 34 | 156 | 169 | 120 | 128 | 118 | 76 | 153 | 43 | 962 | 81 | 35 | 51 | 21 | 54 | 21 | 1078 | 536 | 14 | 65 | 22 | 34 | 4 | 38 | 1 | 1120 | 0 | 11 | 13 | 24 | 98 | 150 | 212 | 34 | 16 | 4 | 17 | 1 | 21 | 0 | 9 | 20 |  | 83 | 56 |  | 31 | 3 |  | 2 | 20 | 9846 | 58 | 1051 | 323 | 2 | 19 | 32731 | 33220 | [18 empty] | 65950
486000 | ISIC 49T53 | Pipeline transportation | [13 empty] | 274 | [391 empty] | 274 | [6 empty] | 251 | [12 empty] | 525
48A000 | ISIC 49T53 | Scenic and sightseeing transportation and support activities for transportation | [11 empty] | 175 | 27 | 22 | 28 |  | 25 | 675 |  |  | 12 | 4890 | 622 | 12 | [11 empty] | 0 | 26 | 82 | 339 | 158 | 18 |  | 10 | 87 | 585 | 20 | 13 | 5 |  | 8 | 34 | 3 | 21 | 26 | 18 | 6 | 10 |  | 8 | 26 | 4 |  |  | 68 | [6 empty] | 0 |  | 0 | 6 |  | 16 | [5 empty] | 5 | 7 | [7 empty] | 7 | [25 empty] | 0 |  |  |  | 0 | [22 empty] | 3 |  |  |  | 0 | [10 empty] | 6 | 3 | 0 |  | 0 | [16 empty] | 580 |  | 17 |  |  |  |  | 127 |  |  |  | 58 |  | 3 | 42 | 83 |  |  |  | 14 | 6 | 8 | 0 | 8 |  |  |  | 3 | 41 |  | 201 | [5 empty] | 11 | 12 | 10 | [5 empty] | 25 |  | 47 |  |  | 9 |  | 15 | 137 | 20 |  |  | 251 | 306 |  | 686 | 39 | 44 | 24 | 0 |  | 0 | 5 | 0 | 46 | 21 |  |  | 0 |  | 16 |  | 5 | 5 | 3 |  |  | 15 | 30 | 13 | 0 | 9 | 72 | 20 | 81 | 139 |  | 7 | 827 | 1320 | 1329 | 1334 | 3077 | 1305 | 1338 | 423 | 2793 | 209 |  | 645 | 235 | 161 | 350 | 134 | 114 | 249 | 933 | 619 | 21001 | 1385 | 4899 | 16219 | 127 | 450 | 18000 | 6245 | 323 | 106 | 155 | 203 | 85 | 19 | 186 | 9 | 0 | 3 | 41 | 137 | 17 | 526 | 452 | 1 | 28 | 31 | 10 | 4 |  | 1 | 115 |  |  |  |  | 87 | 315 | 45 | 293 | 266 | 39 | 48 | 65 | 241 | 70 | 390 | 27 | 2891 | 243 | 13 | 12 | 14 | 63 | 179 | 63 | 42 | 30 | 5 | 323 | 65 | 25 | 82 | 616 |  | 0 | 92 | 193 | 53 | 21 | 79 | 56 | 39 | 32 | 589 | 36 | 66 | 114 | 4 | 165 | 18 | 75 | 3 | 8 | 216 | 18 | 316 | 230 | 66 | 54 | 63 | 4 | 79 | 9 | 17 | 1 | 27 | 0 | 12 | 86 | 14 | 70 | 53 |  | 1 | 75 | 328 | 211 |  | 50 | 12 | 235 | 54 |  | 3220 | 113322 | 13189 | [5 empty] | 701 | [12 empty] | 127212
492000 | ISIC 49T53 | Couriers and messengers | [236 empty] | 37 | [27 empty] | 1 | [6 empty] | 1098 | 2749 | 2632 | 2148 | 4202 | 2678 | 2616 | 829 | 4432 | 355 |  | 471 | 457 | 270 | 353 | 201 | 204 | 480 | 1844 | 654 | 1 | 1 | 1447 | 7367 | 67 | 32 | 317 | 814 | 712 | 212 | 307 | 406 | 169 | 39 | 374 | 18 |  |  | 4 |  | 26 | 1008 | 896 | 2 | 202 | 195 | 2144 | 579 |  | 1 | 228 |  |  |  |  | 175 | 275 | 86 | 603 | 514 | 76 | 94 | 40 | 523 | 142 | 645 | 55 | 159 | 489 | 27 | 24 | 33 | 86 | 3 | 126 | 39 | 58 | 11 | 645 | 128 | 52 | 161 | 154 | 9 | 30 | 191 | 382 | 104 | 43 | 120 | 111 | 66 | 64 | 1173 | 71 | 131 | 250 | 9 | 327 | 36 | 17 | 7 | 18 | 118 | 4 | 11 | 32 | 51 | 107 | 125 | 8 | 43 | 19 | 35 | 3 | 55 | 0 | 25 | 163 | 277 | 148 | 114 |  | 1 | 0 | 216 |  | 5 | 56 | 23 | 170 |  |  | 217 | 56881 | 4880 | [5 empty] | 9673 | [12 empty] | 71435
493000 | ISIC 49T53 | Warehousing and storage | 169 | 27 | 14 | 21 | 11 | 17 | 7 | 16 | 19 | 25 |  |  |  | 8 | 10 |  | 9 | 238 |  |  |  | 436 | 65 | 53 | [12 empty] | 19 | 18 | 16 | 51 | 9 | 29 | 6 | 26 | 5 | 14 | 4 | 3 | 4 | 2 | 5 | 2 | 18 | 9 | 2 | 2 | 8 | 2 | 5 | 4 | 12 | 9 | 13 | 21 | 63 | 30 | 71 | 99 | 13 | 19 | 19 | 36 | 24 | 187 | 89 | 60 | 11 | 50 | 18 | 15 | 22 | 40 | 21 | 4 | 16 | 9 | 20 | 35 | 13 | 12 | 24 | 8 | 32 | 5 | 21 | 23 | 8 | 18 | 9 | 4 | 5 | 17 | 7 | 14 | 18 | 4 | 12 | 4 | 22 | 8 | 20 | 139 | 5 | 93 | 112 | 37 | 265 | 143 | 176 | 87 | 236 | 14 | 68 | 10 | 699 | 64 | 39 | 40 | 25 | 20 | 1 | 5 | 1 | 1 | 2 | 2 | 1 | 3 | 6 | 6 | 5 | 2 | 1 | 6 | 4 | 1 | 11 | 5 | 24 | 3 | 4 |  | 3 | 5 | 8 | 7 | 14 | 5 | 14 | 10 | 10 | 14 | 7 | 15 | 14 | 5 | 3 | 15 | 4 | 2 | 1 | 1 | 17 | 9 | 16 | 6 | 6 | 8 | 12 | 5 | 46 | 49 | 8 | 7 | 17 | 12 | 30 | 10 | 6 | 49 | 76 | 2 | 3 | 3 | 1 | 1 | 0 | 0 | 9 | 5 | 8 | 4 | 2 | 6 | 2 | 16 | 13 | 5 | 23 | 10 | 5 | 2 | 2 | 4 | 6 | 7 | 6 | 5 | 2 | 0 | 6 | 13 | 20 | 2 | 34 | 14 | 35 | 13 | 6 | 40 | 39 | 8 | 14 | 11 | 10 | 10 | 208 | 12 | 51 | 5 | 4 | 8 | 5 | 3 | 3 | 17 | 22 | 27 | 8 | 5 | 58 | 8 | 3 | 6 | 4 | 13 | 6 | 11 | 19 | 4 | 22 | 26 | 12 | 3 | 14 | 7 | 7 | 67 | 13 | 4 | 12 | 1378 | 4081 | 3333 | 2770 | 3807 | 2368 | 2519 | 983 | 4408 | 251 |  | 6358 | 9285 | 11782 | 3708 | 1967 | 5316 | 3607 | 3392 | 5367 | 18 | 2 | 390 | 2798 | 55 | 24 | 288 | 315 | 10405 | 101 | 125 | 194 | 68 | 195 | 170 | 9 | 20 | 18 | 325 | 85 | 23 | 519 | 307 | 7 |  |  | 0 | 0 |  | 0 | 78 |  |  | 0 | 56 | 71 | 113 | 37 | 244 | 225 | 43 | 42 | 23 | 174 | 81 | 226 | 22 | 77 | 154 | 10 | 7 | 2 | 30 | 4 | 562 | 135 | 62 | 19 | 272 | 67 | 73 | 76 | 80 | 5 | 172 | 61 | 159 | 82 | 159 | 77 | 52 | 50 | 32 | 707 | 77 | 69 | 90 | 19 | 119 | 21 | 54 | 12 | 14 | 63 | 8 | 17 | 61 | 838 | 531 | 419 | 548 | 111 | 32 | 40 | 38 | 100 | 0 | 37 | 86 |  | 54 | 52 |  | 200 | 219 |  |  |  | 1045 | 620 | 1565 | 24 |  | 78 | 111800 | 164 | [5 empty] | 151 | [12 empty] | 112114
511110 | ISIC 58T60 | Newspaper publishers | [275 empty] | 0 |  |  |  |  | 0 |  |  | 125 |  | 166 |  | 61 | [11 empty] | 0 | 74 |  |  |  | 0 | [7 empty] | 0 | 0 | 1 | [11 empty] | 0 | [7 empty] | 0 | 0 | 21 |  | 0 |  |  |  | 0 |  | 71 |  | 0 | [9 empty] | 42 | 0 | [9 empty] | 36 |  | 84 | [8 empty] | 0 | [12 empty] | 0 |  |  |  | 19 |  |  |  | 0 |  | 14 |  |  |  | 714 | 10389 |  |  |  |  | 17 | 354 | [12 empty] | 11473
511120 | ISIC 58T60 | Periodical Publishers | 6 | 8 | 0 | 0 | 0 | 0 | 10 | 0 | 3 | 0 |  |  |  | 1 | 0 | [6 empty] | 2 | 0 | 0 | [19 empty] | 1 | 0 | 1 | [5 empty] | 0 | 1 | [5 empty] | 0 | 0 |  |  |  |  | 0 |  | 0 | 3 | 0 | 0 |  |  |  | 1 |  | 0 |  |  |  |  | 0 | 1 |  |  | 2 |  | 0 | 0 |  |  | 0 |  | 0 |  | 0 | 0 | [5 empty] | 0 | [9 empty] | 0 | 2 | 0 | 0 | [5 empty] | 0 |  | 0 | 0 | 0 | [5 empty] | 0 | [7 empty] | 1 |  | 0 |  |  | 0 | 2 |  | 1 |  | 0 | 0 | [5 empty] | 0 | 1 |  |  | 2 | 0 | 0 |  | 1 |  |  |  | 1 | [5 empty] | 0 | [6 empty] | 1 | 1 |  |  |  | 0 | 0 |  |  | 0 | 6 | [17 empty] | 1 | [6 empty] | 1 | [7 empty] | 0 | [12 empty] | 6 | [10 empty] | 1 | 0 | [9 empty] | 3 |  | 1 | 0 |  |  | 0 | 0 |  |  |  |  | 1 | 5 | 0 | 3 | 3 | 33 |  | 6 | 2 | 7 | 28 |  | 2 | 52 | 0 | 12 | 26 | 66 | 4 | 28 | 2 | 3 | 1 |  | 4 |  |  | 14 | 2 | 10 | 16 | 571 | 5 | 3 | 5 | 6 | 0 | 0 | 0 | 8 | 48 | 1 | 12 | 6 | 10 | 17 | 38 | 64 | 13 | 2 | 5 | 0 | 9 |  |  | 51 | 13 | 4 | 0 | 25 | 23 | 7 | 6 | 8 | 44 | 24 | 139 | 17 | 129 | 6 | 0 | 0 | 4 | 2 | 129 | 14 | 11 | 7 | 3 | 11 | 5 | 3 | 7 | 1 | 5 | 10 | 65 | 56 | 8 | 2 | 7 | 4 | 6 | 2 | 56 | 31 | 1 | 470 | 2 | 347 | 0 | 0 | 0 | 0 |  | 1 | 4 | 7 | 31 | 13 | 16 | 3 | 3 | 0 | 3 | 0 | 6 |  | 14 | 35 | 17 | 24 | 4 |  | 0 | 16 |  |  |  | 57 | 13 | 8 |  |  | 0 | 3267 | 9826 |  | 117 |  |  | -53 | 1550 | [12 empty] | 14708
511130 | ISIC 58T60 | Book publishers | [21 empty] | 2 | [125 empty] | 2 | 2 | [87 empty] | 44 | [35 empty] | 4 | 3 | 6 | 22 |  | 6 | 0 | 4 | 15 |  | 0 | 3 | 3 | 0 | 5 | 3 | 1 |  | 4 |  | 2 |  | 8 |  |  | 139 | 3 | 9 |  |  | 1771 |  | 6 |  |  |  | 0 | 9 | 39 | 0 | 14 |  | 24 | 16 | 14 | 18 | 8 | [6 empty] | 102 | 16 | 6 |  |  | 548 | 8 | 3 | 2 | 46 | 21 | 0 |  | 79 | 5 | 0 |  | 7 | 0 | 52 | 0 | 7 | 9 | 2 | 12 | 0 |  | 7 |  | 3 | 5 | 232 | 168 | 9 | 5 | 983 |  | 18 | 7 | 81 | 16 |  | 145 | 0 | 124 | [8 empty] | 27 |  | 8 | 0 | 4 |  |  |  | 0 |  | 10 | 36 | 129 | 22 | 9 |  |  | 510 |  |  | 4 | 5628 | 56 | 123 |  |  |  | 11505 | 23048 |  | 9103 |  |  | -353 | 2834 | [12 empty] | 46137
5111A0 | ISIC 58T60 | Directory, mailing list, and other publishers | [22 empty] | 7 | [248 empty] | 58 | 45 | 19 | 15 | 25 | 46 | 10 | 0 | 27 | 7 |  | 3 | 8 | 4 | 0 | 2 | 2 | 0 | 49 | 13 |  |  |  | 3 |  |  | 10 | 0 | 0 | 15 | 10 | 26 | 295 | 0 | 9 | 2 |  |  | 0 |  | 0 | 7 | 295 | 2 | 0 | 3 | 93 | 34 | 4 | 19 | 14 |  |  |  |  | 0 | 0 |  | 514 | 55 | 2 | 0 | 14 | 32 | 11 | 281 | 8 | 25 | 54 | 4 | 1 | 0 | 13 | 118 | 11 | 0 | 33 | 0 | 82 | 28 | 0 | 51 | 0 | 16 | 1 | 40 | 19 | 6 | 1 | 4 | 1 | 7 | 10 | 54 | 3 | 0 | 33 | 0 | 19 | 0 | 1 | 0 | 1 | 10 | 0 |  | 2 | 2 | 4 | 9 | 0 | 2 | 0 |  |  | 2 | 0 | 0 | 74 | 21 | 14 | 16 |  | 61 | 98 |  |  | 1063 | 375 | 85 | 148 |  |  | 4 | 4726 | 10633 |  | 432 |  |  | -31 | 251 | [12 empty] | 16011
511200 | ISIC 58T60 | Software publishers | 0 | 10 | 3 | 4 | 1 | 1 | 2 | 2 | 2 | 1 | 1 | 0 | 0 | 18 |  |  |  |  | 0 | 1 | 2 | 45 | 65 | 0 | 10 | 19 | 55 | 15 | 14 | 3 | 70 | 20 | 27 | 32 | 24 | 33 | 1 | 0 | 0 | 0 |  | 0 |  | 0 | 0 | 0 |  | 0 |  |  | 0 | 0 | 5 | 0 | 0 | 0 | 0 | 0 | 0 | 0 | 0 | 0 |  | 0 | 0 | 0 | 2 | 3 |  | 0 | 0 | 0 | 0 | 3 | 1 | 1 |  | 3 |  | 0 | 32 | 1 | 2 | 0 | 4 | 2 | 1 | 3 | 0 |  | 3 | 0 | 3 | 0 | 0 | 0 | 0 | 0 | 3 | 0 | 0 | 1 | 1 | 2 | 2 |  | 0 |  | 4 | 1 | 0 | 3 | 0 | 0 | 2 | 0 | 2 | 1 | 1 | 1 | 4 | 0 | 2 | 0 | 1 | 1 | 0 | 0 | 0 | 1 |  | 0 |  |  |  |  | 0 | 0 |  | 0 | 0 |  |  | 0 | 0 |  | 0 | 0 | 0 | 0 | 0 | 0 |  | 0 | 0 | 1 | 2 | 0 | 0 | 3 | 0 | 65 | 7 | 22 | 9 | 0 | 2 | 12 | 0 | 0 |  | 0 | 2 | 1 | 0 | 1 | 0 | 0 | 3 | 1 | 6 | 7 | 0 | 3 | 0 | 1 | 2 | 0 | 0 | 0 | 7 | 0 | 0 | 0 | 0 |  |  | 0 | 0 | 1 | 1 | 0 | 0 | 0 | 0 | 0 | 1 | 0 | 1 | 1 | 0 | 0 |  | 0 | 0 | 0 | 0 | 0 |  | 0 | 0 | 0 | 0 | 0 | 0 | 0 | 0 | 0 |  | 1 | 0 | 2 | 1 |  | 0 | 0 | 22 | 0 | 6 | 0 | 0 | 0 | 0 |  | 0 | 0 | 4 | 2 | 0 |  | 21 | 0 | 1 | 0 |  | 0 | 0 | 3 | 3 | 0 | 1 | 0 | 0 |  |  | 0 | 0 | 8 | 0 | 0 | 0 | 68 | 184 | 161 | 139 | 185 | 135 | 38 | 22 | 113 | 8 |  | 104 | 19 | 68 | 19 | 25 | 11 | 26 | 53 | 79 | 3 | 46 |  | 4 | 1 |  | 7 | 0 | 80 | 23 | 29 | 44 | 20 | 4671 | 14 | 2 | 4 | 6 | 116 | 209 | 101 | 633 | 315 | 1 | 75 | 135 | 274 | 210 | 20 | 6 | 28 | 20 | 3 | 0 | 100 | 15 | 9 | 3 | 70 | 571 | 137 | 300 | 179 | 219 | 623 | 300 | 109 | 318 | 65 | 15 | 7 | 1 | 119 | 1189 | 221 | 83 | 56 | 23 | 75 | 47 | 134 | 48 | 5 | 11 | 55 | 186 | 235 | 17 | 10 | 9 | 12 | 10 | 4 | 558 | 47 | 5 | 65 | 6 | 27 | 0 | 2 | 1 | 3 | 4 | 7 | 10 | 11 | 40 | 16 | 15 | 0 | 13 | 3 | 30 | 0 | 8 | 0 | 3 | 7 | 56 | 17 | 22 |  | 1543 | 555 | 38 |  |  | 80 | 411 | 868 | 4 |  | 79 | 19517 | 48774 |  | 81994 |  |  | 586 | 43300 |  |  | 1545 |  |  |  | 2093 |  |  |  | 4328 |  | 202136
512100 | ISIC 58T60 | Motion picture and video industries | [271 empty] | 3 |  |  | 0 | 31 | [6 empty] | 2 |  |  | 0 |  | 1 |  | 58 | 4 | 3 |  |  | 1 |  | 52 | 4 |  | 0 |  |  |  | 1 | 51 | 17144 |  | 354 | 7798 | 25088 | 18 | 0 | 6 |  |  | 6 | 5 | 11 | 3 |  |  | 0 |  |  |  | 45 |  | 5 | 1083 |  | 6 | 3 | 4 | 3 | 1 | 2 | 17 | 0 | 3 | 225 | 0 | 1 |  | 87 |  | 0 | 7 | 2 | 0 | 3 | 3 | 1 | 9 |  | 0 | 3 | 48 | 12 | 4 | 1 | 2 |  | 1 | 1 | 7 | 816 | 0 | 535 | 35 | 48 | 0 | 0 | 0 | 0 |  | 0 | 2 | 18 | 16 | 48 | 140 | 26 | 1 | 0 | 1 | 0 | 3 |  | 2 | 25 | 27 | 17 | 4 |  | 1379 | 9 |  |  |  | 6 | 3 | 55 |  |  |  | 55451 | 24389 |  | 28989 |  |  | 69 | 15990 | [12 empty] | 124888
512200 | ISIC 58T60 | Sound recording industries | [282 empty] | 148 | 185 | [5 empty] | 8 | 2 | [14 empty] | 1274 | 583 | 26 | 257 | 807 | [29 empty] | 1142 |  |  |  |  | 122 | [7 empty] | 0 |  | 301 | 95 | 194 | [15 empty] | 80 | 5 |  |  |  | 14 | 324 | 181 | 542 | 131 | [8 empty] | 556 |  | 19 |  | 14 | 377 |  |  | 16 | 124 | 19 | 54 |  |  |  | 7599 | 8666 |  | 2972 |  |  | 55 | 2038 | [12 empty] | 21329
515100 | ISIC 58T60 | Radio and television broadcasting | [13 empty] | 389 | 4 | 4 | 8 | 0 | [289 empty] | 24893 | 1600 | 59 |  |  | 1690 | [26 empty] | 265 |  |  |  | 37 | [34 empty] | 1909 | [15 empty] | 437 | 81 |  |  | 66 | 1582 |  | 1290 |  |  |  | 34314 | 6568 |  | 10084 |  |  |  | 10 | [12 empty] | 50976
515200 | ISIC 58T60 | Cable and other subscription programming | [290 empty] | 3 | [17 empty] | 1890 | 5663 | [95 empty] | 7556 |  |  | 13153 | [16 empty] | 20708
517110 | ISIC 61 | Wired telecommunications carriers | 30 | 26 | 9 | 10 | 14 | 12 | 48 | 70 | 40 | 16 | 23 | 0 | 6 | 562 | 69 | 5 | 29 | 60 | 18 | 125 | 464 | 917 | 44 | 78 | 67 | 113 | 374 | 201 | 140 | 20 | 473 | 75 | 164 | 139 | 169 | 126 | 41 | 7 | 48 | 29 | 6 | 33 | 4 | 74 | 7 | 23 | 3 | 2 | 5 | 1 | 2 | 4 | 88 | 9 | 1 | 1 | 7 | 2 | 6 | 5 | 6 | 27 | 3 | 7 | 7 | 9 | 70 | 88 | 4 | 7 | 3 | 8 | 6 | 92 | 51 | 42 | 6 | 67 | 2 | 4 | 12 | 34 | 22 | 1 | 8 | 49 | 8 | 62 | 16 | 0 | 46 | 6 | 19 | 4 | 6 | 6 | 8 | 10 | 7 | 3 | 3 | 11 | 6 | 36 | 49 | 12 | 6 | 3 | 48 | 7 | 4 | 8 | 5 | 2 | 29 | 6 | 39 | 12 | 59 | 21 | 63 | 1 | 17 | 1 | 8 | 13 | 2 | 11 | 1 | 1 | 2 | 8 | 2 | 1 | 3 | 3 | 1 | 2 | 4 | 6 | 11 | 3 | 1 | 8 | 7 | 1 | 36 | 2 | 4 | 3 | 7 | 2 | 3 | 4 | 3 | 6 | 18 | 6 | 18 | 62 | 6 | 58 | 45 | 42 | 22 | 3 | 17 | 52 | 4 | 1 | 9 | 1 | 20 | 5 | 3 | 7 | 3 | 5 | 34 | 7 | 69 | 98 | 5 | 4 | 22 | 5 | 28 | 1 | 4 | 42 | 66 | 5 | 5 | 5 | 1 | 35 | 1 | 2 | 8 | 5 | 25 | 4 | 14 | 34 | 1 | 33 | 50 | 13 | 101 | 9 | 9 | 4 | 2 | 23 | 25 | 33 | 4 | 9 | 2 | 3 | 2 | 15 | 5 | 4 | 2 | 9 | 9 | 6 | 1 | 27 | 7 | 120 | 19 | 5 | 13 | 3 | 242 | 10 | 240 | 5 | 14 | 3 | 2 | 2 | 3 | 37 | 77 | 27 | 3 | 4 | 222 | 17 | 4 | 8 | 3 | 7 | 5 | 9 | 11 | 4 | 29 | 46 | 11 | 1 | 4 | 18 | 6 | 200 | 4 | 6 | 21 | 395 | 766 | 817 | 685 | 955 | 564 | 369 | 330 | 1103 | 102 |  | 683 | 257 | 295 | 344 | 332 | 268 | 381 | 828 | 626 | 153 | 0 | 32 | 414 | 261 | 468 | 1130 | 103 | 283 | 141 | 178 | 182 | 47 | 682 | 107 | 8 | 58 | 63 | 25120 | 16489 | 7693 | 1335 | 1623 | 55 | 1317 | 1218 | 1237 | 1748 | 42 | 1532 | 264 | 832 | 285 | 14 | 3985 | 264 | 201 | 101 | 203 | 2565 | 520 | 298 | 331 | 436 | 641 | 763 | 205 | 376 | 581 | 55 | 28 | 31 | 498 | 2021 | 396 | 805 | 339 | 155 | 437 | 175 | 229 | 115 | 213 | 21 | 387 | 719 | 750 | 224 | 212 | 219 | 125 | 183 | 114 | 1543 | 218 | 139 | 354 | 102 | 100 | 38 | 54 | 25 | 39 | 30 | 20 | 178 | 352 | 798 | 1248 | 1310 | 206 | 274 | 130 | 114 | 32 | 233 | 1 | 52 | 152 | 538 | 169 | 210 |  | 3467 | 813 | 636 | 19 | 106 | 7465 | 6223 | 5035 | 42 | 46 | 319 | 137364 | 174315 | 7155 |  |  |  |  | 9344 | [12 empty] | 328179
517210 | ISIC 61 | Wireless telecommunications carriers (except satellite) | 36 | 49 | 6 | 10 | 9 | 6 | 55 | 6 | 19 | 20 | 9 |  |  | 188 | 21 | 4 | 12 | 25 | 16 | 41 | 299 | 225 | 64 | 7 | 87 | 137 | 416 | 163 | 190 | 28 | 516 | 90 | 231 | 151 | 166 | 170 | 22 | 15 | 29 | 31 | 10 | 32 | 6 | 48 | 12 | 19 | 3 | 5 | 9 | 5 | 5 | 7 | 62 | 17 | 4 | 2 | 13 | 3 | 10 | 9 | 10 | 19 | 7 | 15 | 14 | 13 | 47 | 55 | 6 | 11 | 7 | 14 | 11 | 73 | 40 | 33 | 1 | 35 | 4 | 8 | 8 | 18 | 18 | 2 | 16 | 59 | 11 | 39 | 15 | 1 | 26 | 10 | 15 | 7 | 9 | 10 | 13 | 12 | 6 | 3 | 5 | 12 | 10 | 18 | 25 | 1 | 10 | 4 | 29 | 10 | 2 | 0 | 4 | 3 | 17 | 4 | 20 | 5 | 21 | 9 | 6 | 1 | 11 | 1 | 5 | 8 | 2 | 6 | 1 | 2 | 0 | 11 | 2 | 0 | 0 |  | 1 | 4 | 4 | 7 | 5 | 4 | 2 | 10 | 9 | 1 | 19 | 6 | 5 | 3 | 9 | 5 | 0 | 7 | 7 | 9 | 10 | 8 | 31 | 40 | 13 | 30 | 22 | 30 | 8 | 3 | 14 | 37 | 6 | 3 | 1 | 1 | 23 | 7 | 5 | 15 | 5 | 9 | 33 | 16 | 38 | 84 | 7 | 3 | 14 | 8 | 21 | 1 | 5 | 25 | 43 | 7 | 11 | 8 | 4 | 0 | 1 | 2 | 11 | 6 | 13 | 6 | 6 | 21 | 1 | 20 | 36 | 6 | 66 | 20 | 8 | 6 | 6 | 16 | 16 | 27 | 8 | 12 | 3 | 10 | 3 | 9 | 6 | 5 | 2 | 12 | 7 | 8 | 4 | 19 | 10 | 72 | 13 | 8 | 5 | 5 | 179 | 12 | 93 | 8 | 6 | 4 | 2 | 2 | 3 | 23 | 70 | 26 | 6 | 4 | 158 | 11 | 4 | 5 | 4 | 13 | 7 | 13 | 11 | 4 | 25 | 45 | 13 | 1 | 21 | 12 | 8 | 116 | 11 | 8 | 15 | 553 | 1064 | 1181 | 1113 | 1235 | 639 | 497 | 408 | 1277 | 140 |  | 570 | 362 | 275 | 344 | 390 | 318 | 432 | 933 | 669 | 133 | 14 | 35 | 578 | 67 | 12 | 223 | 57 | 267 | 71 | 92 | 183 | 61 | 712 | 159 | 17 | 61 | 68 | 166 | 11174 | 853 | 1495 | 245 | 22 | 1206 | 3741 | 1119 | 1268 | 0 | 32 | 277 | 139 |  | 4 | 3727 | 174 | 206 | 148 | 265 | 1882 | 551 | 657 | 612 | 647 | 1205 | 1469 | 274 | 370 | 497 | 83 | 54 | 61 | 412 | 2029 | 941 | 906 | 286 | 109 | 651 | 292 | 414 | 150 | 282 | 35 | 423 | 448 | 1344 | 390 | 299 | 177 | 152 | 246 | 118 | 1227 | 365 | 114 | 294 | 98 | 127 | 21 | 51 | 23 | 46 | 15 | 21 | 96 | 187 | 620 | 747 | 897 | 154 | 241 | 10 | 21 | 40 | 252 | 1 | 46 | 180 | 106 | 149 | 173 |  | 2757 | 2885 | 63 | 2 | 9 | 2614 | 1462 | 5936 | 9 | 10 | 114 | 89187 | 104817 | [5 empty] | 5887 | [12 empty] | 199891
517A00 | ISIC 61 | Satellite, telecommunications resellers, and all other telecommunications | 6 | 2 | 0 | 0 | 2 | 0 | 12 | 14 | 8 | 0 | 0 | 0 | 0 | 55 | 0 | 0 | 1 | 0 | 1 | 6 | 59 | 213 | 17 | 12 | 11 | 27 | 156 | 38 | 35 | 3 | 114 | 22 | 18 | 18 | 42 | 22 | 0 | 5 | 6 | 0 | 0 | 4 | 0 | 13 | 0 | 0 | 0 | 0 | 0 | 0 | 0 | 0 | 2 | 7 | 0 | 0 | 7 | 4 | 10 | 6 | 4 | 0 | 0 | 4 | 3 | 0 | 5 | 7 | 0 | 0 | 5 | 0 | 0 | 9 | 5 | 6 | 1 | 13 | 0 | 0 | 1 | 4 | 0 | 0 | 8 | 14 | 0 | 10 | 0 | 0 | 4 | 0 | 6 | 0 | 0 | 0 | 0 | 0 | 3 | 0 | 0 | 6 | 0 | 3 | 11 | 0 | 4 | 0 | 5 | 0 | 0 | 0 | 2 | 0 | 5 | 0 | 5 | 3 | 5 | 0 | 6 | 0 | 0 | 0 | 1 | 1 | 0 | 0 | 0 | 0 | 0 | 0 | 0 | 1 | 1 | 1 | 0 | 0 | 0 | 0 | 2 | 0 | 0 | 5 | 3 | 0 | 0 | 9 | 26 | 7 | 3 | 0 | 0 | 3 | 8 | 5 | 10 | 7 | 9 | 0 | 10 | 5 | 4 | 0 | 7 | 0 | 5 | 0 | 0 | 0 | 0 | 0 | 0 | 0 | 0 | 0 | 0 | 0 | 0 | 0 | 12 | 10 | 0 | 0 | 0 | 0 | 3 | 0 | 0 | 4 | 5 | 5 | 8 | 8 | 3 | 0 | 11 | 0 | 3 | 8 | 8 | 11 | 8 | 12 | 0 | 0 | 1 | 0 | 8 | 7 | 10 | 0 | 0 | 7 | 5 | 15 | 8 | 3 | 0 | 10 | 4 | 2 | 0 | 0 | 0 | 0 | 1 | 0 | 0 | 11 | 9 | 10 | 6 | 0 | 0 | 0 | 24 | 0 | 2 | 12 | 4 | 11 | 18 | 4 | 0 | 8 | 8 | 33 | 4 | 3 | 39 | 4 | 1 | 1 | 4 | 8 | 4 | 14 | 9 | 0 | 13 | 13 | 0 | 0 | 0 | 0 | 4 | 15 | 5 | 0 | 5 | 101 | 264 | 221 | 176 | 199 | 93 | 92 | 49 | 219 | 25 |  | 86 | 49 | 42 | 45 | 48 | 38 | 42 | 201 | 36 | 45 | 167 | 6 | 105 | 11 | 92 | 292 | 2 | 50 | 5 | 11 | 27 | 0 | 241 | 19 | 0 | 10 | 10 | 223 | 719 | 482 | 411 | 424 | 11 | 259 | 507 | 322 | 469 | 10 | 8 | 57 | 22 | 58 | 3 | 938 | 20 | 57 | 2 | 11 | 331 | 142 | 97 | 91 | 79 | 177 | 199 | 37 | 76 | 81 | 2 | 0 | 8 | 36 | 508 | 131 | 179 | 47 | 2 | 71 | 52 | 30 | 12 | 8 | 3 | 46 | 87 | 205 | 62 | 30 | 25 | 16 | 36 | 13 | 295 | 53 | 4 | 38 | 5 | 10 | 0 | 2 | 0 | 6 | 0 | 0 | 10 | 20 | 90 | 116 | 127 | 4 | 36 | 27 | 33 | 2 | 22 | 0 | 10 | 13 | 279 | 15 | 48 |  | 314 | 303 | 15 | 0 | 41 | 491 | 190 | 768 | 446 | 9 | 181 | 16854 | 7180 | [5 empty] | 872 | [12 empty] | 24907
518200 | ISIC 62T63 | Data processing, hosting, and related services | [12 empty] | 0 | 43 | 1 | 2 | 1 | 1 | 1 | 1 | 3 | 1039 | 55 |  | 26 | 37 | 147 | 70 | 31 | 0 | 100 | 31 | 67 | 38 | 47 | 42 | 53 | 33 | 68 | 72 | 16 | 73 | 12 | 105 | 21 | 43 | 4 | 12 | 16 | 15 | 17 | 14 | 115 | 44 | 7 | 1 | 22 | 9 | 22 | 18 | 23 | 53 | 16 | 39 | 38 | 23 | 128 | 126 | 14 | 28 | 21 | 38 | 25 | 38 | 105 | 83 | 3 | 61 | 11 | 20 | 9 | 38 | 67 | 7 | 17 | 33 | 21 | 79 | 36 | 2 | 64 | 24 | 38 | 18 | 22 | 19 | 40 | 23 | 21 | 7 | 14 | 46 | 23 | 44 | 49 | 1 | 23 | 6 | 80 | 25 | 3 | 23 | 2 | 16 | 25 | 7 | 50 | 26 | 36 | 20 | 55 | 3 | 24 | 2 | 116 | 16 | 9 | 10 | 4 | 4 | 1 | 24 | 0 | 0 | 0 | 0 | 0 | 3 | 3 | 10 | 3 | 6 | 0 | 15 | 17 | 1 | 46 | 3 | 6 | 0 | 11 | 8 | 1 | 16 | 12 | 14 | 21 | 10 | 19 | 75 | 25 | 324 | 49 | 121 | 49 | 3 | 26 | 171 | 12 | 7 | 0 | 0 | 65 | 14 | 9 | 32 | 15 | 15 | 58 | 43 | 74 | 104 | 11 | 15 | 24 | 10 | 34 | 3 | 5 | 28 | 87 | 13 | 10 | 17 | 13 | 0 | 3 | 3 | 24 | 11 | 28 | 7 | 10 | 50 | 2 | 60 | 80 | 14 | 85 | 64 | 9 | 15 | 0 | 36 | 38 | 35 | 13 | 14 | 1 | 22 | 5 | 15 | 15 | 6 | 7 | 24 | 15 | 20 | 1 | 49 | 24 | 156 | 27 | 18 | 15 | 10 | 164 | 8 | 37 | 17 | 17 | 10 | 1 | 1 | 2 | 44 | 35 | 10 | 15 | 4 | 103 | 17 | 7 | 9 | 1 | 13 | 10 | 25 | 15 | 3 | 26 | 124 | 11 | 1 | 55 | 29 | 15 | 62 | 36 | 14 | 30 | 83 | 483 | 478 | 393 | 421 | 685 | 237 | 119 | 538 | 52 |  | 1124 | 733 | 535 | 280 | 313 | 448 | 532 | 554 | 602 | 101 | 1 |  | 30 | 13 | 20 | 138 | 68 | 111 | 46 | 35 | 59 | 89 | 249 | 40 | 8 | 22 | 39 | 614 | 1189 | 141 | 1054 | 467 | 3 | 4535 | 1878 | 1275 | 1095 | 61 | 280 | 226 | 485 |  | 0 | 357 | 59 | 38 | 13 | 117 | 1467 | 561 | 480 | 202 | 544 | 1099 | 1162 | 60 | 848 | 242 | 31 | 6 | 11 | 260 | 2846 | 2396 | 465 | 391 | 103 | 366 | 1436 | 581 | 180 | 316 |  | 83 | 121 | 456 | 44 | 28 | 50 | 37 | 32 | 10 | 1784 | 110 | 37 | 52 | 20 | 76 | 12 | 66 | 4 | 66 | 9 | 42 | 23 | 111 | 236 | 340 | 1044 | 110 | 79 | 16 | 7 | 6 | 114 | 0 | 7 | 62 | 467 | 383 | 147 |  | 11552 | 3872 | 22 | 10 | 307 | 377 | 2030 | 3981 | 11 | 11 | 505 | 77246 | 16073 |  | 14168 |  |  |  | 1092 |  |  | 676 |  |  |  | 679 |  |  |  | 1781 |  | 111716
519130 | ISIC 62T63 | Internet publishing and broadcasting and Web search portals | [30 empty] | 0 | [241 empty] | 0 | 0 | 0 |  |  |  |  | 5 |  |  | 156 | 254 | 284 | 28 | 66 | 94 | 106 | 58 | 273 | 2 |  |  | 5 |  |  | 79 |  |  | 29 | 39 | 132 | 38 | 76 | 33 | 2 | 0 | 0 | 111 | 423 | 51 | 277 | 5477 | 1 | 0 | 0 | 0 | 0 | 21 | 165 | 16 | 320 | 3 |  | 36 | 98 | 32 | 27 | 4816 | 1084 | 81 | 97 | 336 | 711 | 278 | 1763 | 247 | 563 | 350 | 36 | 41 | 7 | 1172 | 1069 | 454 | 226 | 599 | 37 | 1144 | 441 | 304 | 687 | 149 | 179 | 462 | 2413 | 358 | 55 | 15 | 8 | 17 | 30 | 9 | 423 | 113 | 17 | 598 | 8 | 247 | 12 | 59 | 10 | 69 | 12 | 6 | 77 | 157 | 228 | 386 | 433 | 80 | 52 | 15 | 42 | 2 | 3 | 0 | 47 | 2444 | 245 | 29 | 87 |  | 27 |  |  |  |  | 299 | 75 | 759 | 19 | 71 | 714 | 36921 | 11206 | [5 empty] | 2655 | [12 empty] | 50782
5191A0 | ISIC 62T63 | News syndicates, libraries, archives and all other information services | [13 empty] | 1 | 0 |  |  | 0 |  | 2 | 8 | 28 | 1 | 0 |  | 0 | 1 |  |  |  | 0 |  |  | 0 | 0 | 2 | [37 empty] | 0 | [39 empty] | 0 | [6 empty] | 0 | [40 empty] | 0 | [64 empty] | 0 | 0 |  |  |  | 0 |  |  |  |  | 0 | [9 empty] | 0 | [20 empty] | 0 |  |  |  | 3 | 16 | 7 | 4 | 6 | 3 | 2 | 0 | 8 | 1 |  | 5 | 2 | 2 | 2 | 2 | 3 | 2 | 10 | 3 | 0 | 0 | 0 | 3 |  |  | 10 | 0 | 1 | 1458 | 168 | 1 | 0 | 21 | 1 | 0 | 8 | 0 | 0 |  | 6 | 21 | 35 | 1 | 31 | 10 | 41 | 17 | 0 | 0 | 2 |  |  |  | 13 | 0 | 3 | 1 | 285 | 9 | 6 | 3 | 3 | 2 | 21 | 95 | 2 | 67 | 2 | 0 | 0 | 0 | 2 | 5 | 4 | 1 | 2 | 0 | 3 | 2 | 1 | 1 | 0 | 0 | 0 | 0 | 4 | 1 | 1 | 1 | 0 | 1 | 1 | 8 | 1 | 0 | 1 | 0 | 0 | 0 | 0 | 0 | 0 | 0 |  | 11 | 1 | 3 | 2 | 2 | 1 | 1 | 3 | 2 | 0 | 1 | 0 | 1 | 0 | 77 | 20 | 15 |  | 249 | 9 | 15 | 3 | 22 | 132 | 77 | 357 |  |  | 5 | 3522 | 4357 | [5 empty] | 469 | [12 empty] | 8348
522A00 | ISIC 64T66 | Nondepository credit intermediation and related activities | 20 | 15 | 5 | 8 | 1 | 20 | 5 | 8 | 14 | 26 | 2 | 26 | 16 | 514 | 77 | 6 | 63 | 36 | 86 | 225 | 205 | 344 | 117 | 27 | 47 | 61 | 125 | 102 | 82 | 13 | 224 | 19 | 65 | 12 | 137 | 78 | 61 | 30 | 39 | 61 | 104 | 87 | 13 | 57 | 13 | 23 | 20 | 20 | 11 | 8 | 8 | 11 | 140 | 50 | 18 | 50 | 37 | 60 | 16 | 39 | 16 | 77 | 15 | 24 | 25 | 38 | 61 | 61 | 18 | 55 | 16 | 20 | 16 | 67 | 60 | 30 | 0 | 72 | 13 | 19 | 33 | 25 | 50 | 5 | 42 | 28 | 4 | 57 | 22 |  | 31 | 25 | 12 | 23 | 17 | 11 | 42 | 22 | 41 | 41 | 6 | 38 | 14 | 42 | 29 | 0 | 31 | 10 | 33 | 18 |  | 0 | 65 | 7 | 4 | 1 | 6 | 5 | 52 | 6 | 2 |  | 7 | 3 | 4 | 4 | 6 | 4 | 17 | 2 | 8 | 16 | 21 | 12 | 2 | 40 | 0 | 15 | 12 | 50 | 2 | 4 | 0 | 15 | 22 | 11 | 28 | 12 | 21 | 49 | 20 | 41 | 2 | 16 | 21 | 15 | 35 | 25 | 30 | 108 | 31 | 48 | 15 | 21 | 0 | 1 | 24 | 148 | 13 | 6 | 0 | 3 | 38 | 18 | 11 | 62 | 17 | 19 | 66 | 34 | 45 | 46 | 7 | 64 | 20 | 13 | 20 | 2 | 10 | 14 | 85 | 43 | 17 | 45 | 14 | 21 | 5 | 18 | 181 | 23 | 24 | 13 | 41 | 57 | 10 | 44 | 68 | 21 | 115 | 50 | 84 | 26 | 81 | 36 | 59 | 49 | 121 | 64 | 29 | 116 | 4 | 37 | 21 | 12 | 8 | 32 | 31 | 43 | 10 | 53 | 17 | 111 | 32 | 27 | 40 | 12 | 312 | 6 | 291 | 14 | 33 | 25 | 0 | 13 | 6 | 42 | 49 | 47 | 26 | 68 | 23 | 25 | 22 | 41 | 23 | 21 | 17 | 31 | 34 | 34 | 68 | 70 | 18 | 4 | 22 | 27 | 19 | 167 | 30 | 8 | 26 | 1786 | 1923 | 1699 | 2204 | 3601 | 518 | 1281 | 587 | 3355 | 195 |  | 1253 | 2214 | 1262 | 391 | 1214 | 1320 | 2954 | 671 | 2141 | 238 | 5782 | 141 | 123 | 1520 | 12 | 296 | 24 | 255 | 21 | 26 | 48 | 19 | 56 | 197 | 7 | 1 | 0 | 53 | 233 | 235 | 137 | 31 | 3 | 8647 | 9808 | 8751 | 9377 | 105 | 496 | 66 | 174 | 79162 | 4737 | 5326 | 1025 | 267 | 280 | 4455 | 1044 | 66 | 62 | 348 | 1254 | 188 | 1117 | 189 | 96 | 399 | 10 | 7 | 8 | 326 | 7990 | 283 | 161 | 920 | 26 | 255 | 568 | 55 | 294 | 24 | 41 | 993 | 233 | 726 | 135 | 39 | 87 | 24 | 73 | 49 | 1151 | 267 | 116 | 132 | 7 | 86 | 19 | 119 | 1 | 68 | 26 | 19 | 687 | 316 | 1824 | 735 | 1029 | 1129 | 234 | 8 | 159 | 8 | 227 | 0 | 147 | 182 | 5431 | 2712 | 3853 |  | 1 | 0 | 2812 | 55 | 419 | 1472 | 527 | 3288 | 0 | 17 | 1907 | 232611 | 33909 | [5 empty] | 20813 | [12 empty] | 287333
52A000 | ISIC 64T66 | Monetary authorities and depository credit intermediation | 148 | 445 | 33 | 70 | 30 | 77 | 76 | 208 | 23 | 51 | 8 | 19 | 36 | 1965 | 195 | 23 | 147 | 127 | 129 | 367 | 1370 | 3882 | 2653 | 116 | 186 | 293 | 846 | 200 | 365 | 44 | 765 | 95 | 402 | 213 | 463 | 498 | 23 | 11 | 18 | 38 | 95 | 159 | 18 | 138 | 22 | 68 | 16 | 34 | 19 | 16 | 18 | 15 | 302 | 82 | 19 | 43 | 50 | 34 | 45 | 49 | 36 | 125 | 12 | 46 | 21 | 31 | 118 | 133 | 32 | 46 | 26 | 36 | 27 | 135 | 129 | 65 | 3 | 102 | 23 | 37 | 30 | 52 | 95 | 8 | 34 | 20 | 16 | 79 | 43 | 6 | 66 | 21 | 36 | 37 | 32 | 14 | 56 | 31 | 45 | 39 | 9 | 73 | 17 | 62 | 50 | 0 | 27 | 14 | 76 | 37 | 23 | 6 | 88 | 26 | 47 | 14 | 80 | 19 | 98 | 24 | 45 | 3 | 23 | 6 | 14 | 15 | 10 | 16 | 16 | 2 | 2 | 31 | 34 | 19 | 0 | 37 | 1 | 14 | 13 | 67 | 3 | 6 | 2 | 13 | 34 | 12 | 61 | 24 | 49 | 45 | 25 | 55 | 1 | 44 | 61 | 25 | 38 | 31 | 41 | 258 | 64 | 31 | 53 | 59 | 31 | 0 | 17 | 133 | 30 | 6 | 5 | 6 | 22 | 37 | 13 | 63 | 28 | 15 | 113 | 74 | 145 | 138 | 18 | 44 | 45 | 22 | 11 | 6 | 9 | 18 | 201 | 41 | 21 | 63 | 30 | 30 | 4 | 25 | 223 | 45 | 62 | 18 | 75 | 116 | 19 | 132 | 134 | 50 | 225 | 88 | 76 | 46 | 105 | 71 | 94 | 119 | 164 | 100 | 41 | 154 | 11 | 44 | 26 | 5 | 5 | 51 | 27 | 32 | 3 | 19 | 8 | 40 | 25 | 6 | 32 | 4 | 137 | 1 | 140 | 7 | 32 | 25 | 6 | 18 | 12 | 97 | 64 | 121 | 46 | 95 | 333 | 82 | 57 | 55 | 28 | 45 | 32 | 38 | 62 | 38 | 107 | 184 | 37 | 5 | 20 | 66 | 9 | 456 | 56 | 18 | 67 | 897 | 435 | 614 | 874 | 1260 | 324 | 1224 | 522 | 991 | 265 |  | 606 | 1051 | 1592 | 730 | 374 | 1158 | 648 | 873 | 1376 | 1015 | 2434 | 306 | 1261 | 2087 | 114 | 489 | 114 | 756 | 258 | 206 | 413 | 152 | 571 | 791 | 35 | 13 | 44 | 607 | 2113 | 381 | 1162 | 262 | 22 | 6934 | 12800 | 11706 | 2238 | 3136 | 1359 | 1100 | 2918 | 12947 | 266 | 31222 | 1656 | 662 | 568 | 14333 | 2869 | 378 | 1259 | 763 | 1354 | 1994 | 5802 | 358 | 1636 | 532 | 69 | 35 | 29 | 532 | 7761 | 1183 | 499 | 751 | 108 | 425 | 643 | 293 | 423 | 197 | 17 | 260 | 2538 | 3868 | 743 | 263 | 653 | 130 | 408 | 202 | 1231 | 1471 | 354 | 344 | 15 | 685 | 22 | 38 | 5 | 103 | 40 | 10 | 181 | 73 | 185 | 196 | 279 | 73 | 146 | 49 | 198 | 8 | 185 | 0 | 170 | 183 | 295 | 145 | 2825 |  | 191 | 154 | 1959 | 319 | 105 | 393 | 5 | 1542 | 184 | 34 | 6214 | 223435 | 154915 | [5 empty] | 21310 | [12 empty] | 399660
523900 | ISIC 64T66 | Other financial investment activities | 16 | 24 | 3 | 5 | 3 | 4 | 4 | 4 | 6 | 4 | 1 | 1 | 4 | 2507 | 471 | 26 | 67 | 191 | 135 | 350 | 3198 | 89 | 51 | 3 | 12 | 14 | 42 | 11 | 18 | 2 | 25 | 16 | 39 | 8 | 20 | 30 | 12 | 4 | 7 | 6 | 2 | 10 | 1 | 10 | 1 | 4 | 1 | 2 | 0 | 2 | 1 | 1 | 29 | 7 | 2 | 1 | 5 | 2 | 3 | 5 | 3 | 7 | 1 | 3 | 1 | 2 | 8 | 11 | 2 | 3 | 2 | 3 | 2 | 11 | 9 | 5 | 0 | 7 | 1 | 2 | 0 | 4 | 7 | 1 | 3 | 5 | 1 | 7 | 2 |  | 4 | 2 | 3 | 1 | 1 | 1 | 4 | 1 | 1 | 0 | 1 | 4 | 2 | 3 | 4 |  | 1 | 0 | 5 | 2 |  |  | 0 |  | 0 |  | 1 |  |  | 1 | 0 |  | 1 | 0 | 1 | 0 | 0 | 0 |  |  | 0 | 2 | [6 empty] | 0 | 0 |  | 0 |  | 2 | 1 |  | 4 | 1 | 0 | 0 | 2 | 3 |  | 2 | 2 | 3 | 3 | 2 | 3 | 13 | 3 | 5 | 2 | 2 | 0 |  | 4 | 8 | 2 | 1 |  |  | 2 | 2 | 1 | 3 | 1 | 1 | 7 | 2 | 8 | 6 | 1 | 0 | 2 | 2 | 4 | 0 | 0 | 1 | 8 | 3 | 2 | 6 | 2 | 1 | 0 | 1 | 6 | 3 | 5 | 2 | 4 | 8 | 0 | 8 | 11 | 3 | 15 | 3 | 1 | 4 | 0 | 5 | 5 | 7 | 5 | 2 |  | 2 | 1 | 4 | 2 | 2 | 1 | 4 | 1 | 3 | 1 | 8 | 3 | 17 | 5 | 2 | 4 | 1 | 31 | 0 | 59 | 2 | 3 | 1 | 0 |  | 0 | 6 | 6 | 6 | 2 |  |  | 4 | 0 | 1 | 0 | 2 | 1 | 2 | 0 | 0 | 3 | 11 | 3 | 0 | 0 | 4 | 3 | 32 | 4 | 1 | 4 | 156 | 168 | 99 | 109 | 118 | 18 | 37 | 6 | 134 | 10 |  | 21 | 55 | 34 | 11 | 21 | 31 | 37 | 20 | 35 | 560 | 394 | 0 | 81 | 40 | 9 | 20 | 6 | 9 | 8 | 9 | 17 | 7 | 14 | 21 | 0 | 0 | 1 | 22 | 94 | 2 | 35 | 12 | 0 | 8904 | 6257 | 5852 | 8496 | 25 | 1054 | 55 | 49315 |  | 4 | 1087 | 25 | 11 | 7 | 651 | 140 | 16 | 67 | 26 | 250 | 107 | 57 | 18 | 167 | 35 | 5 | 2 | 2 | 25 | 283 | 65 | 23 | 24 | 7 | 22 | 22 | 15 | 18 | 17 | 6 | 20 | 26 | 219 | 39 | 15 | 37 | 11 | 60 | 20 | 4202 | 103 | 22 | 296 | 142 | 788 | 5 | 4 | 0 | 3 | 7 | 1 | 3 | 20 | 57 | 185 | 96 | 14 | 14 | 4 | 15 | 1 | 24 | 0 | 12 | 11 | 5551 | 350 | 187 |  | 0 | 54 | 141 |  |  | 0 | 0 | 20161 |  |  | 1095 | 127833 | 174241 | [5 empty] | 28588 | [12 empty] | 330662
523A00 | ISIC 64T66 | Securities and commodity contracts intermediation and brokerage | 0 | 33 | 2 | 2 | 0 | 6 | 3 | 164 | 2 | 1 | 0 | 21 | 12 | 187 | 26 | 2 | 9 | 6 | 8 | 43 | 61 | 322 | 156 | 6 | 53 | 79 | 152 | 100 | 108 | 7 | 218 | 24 | 123 | 36 | 216 | 103 | 2 | 1 | 1 | 16 | 1 | 15 | 2 | 16 | 2 | 8 | 0 | 2 | 2 | 2 | 2 | 1 | 621 | 169 | 59 | 43 | 155 | 42 | 78 | 109 | 82 | 180 | 23 | 81 | 34 | 58 | 213 | 277 | 42 | 70 | 51 | 72 | 53 | 259 | 221 | 123 | 7 | 191 | 36 | 55 | 17 | 104 | 158 | 17 | 75 | 133 | 26 | 167 | 40 |  | 111 | 38 | 62 | 40 | 41 | 32 | 80 | 43 | 63 | 23 | 20 | 94 | 38 | 115 | 126 |  | 33 | 12 | 141 | 63 |  |  | 6 | 1 | 8 | 2 | 15 | 2 | 33 | 19 | 11 |  | 16 | 2 | 18 | 11 | 12 | 8 | 0 | 1 | 12 | 53 | 12 | 14 | 1 | 2 | 1 | 13 | 8 | 34 | 4 | 12 |  | 39 | 55 | 12 | 102 | 22 | 14 | 53 | 53 | 97 | 7 | 61 | 47 | 90 | 117 | 77 | 91 | 323 | 86 | 179 | 58 | 55 | 2 | 2 | 87 | 224 | 54 | 28 | 0 | 5 | 69 | 57 | 23 | 71 | 42 | 28 | 195 | 81 | 217 | 209 | 30 | 39 | 48 | 33 | 85 | 11 | 18 | 30 | 294 | 2 | 1 | 4 | 2 | 0 | 0 | 1 | 5 | 2 | 2 | 2 | 5 | 12 | 1 | 15 | 10 | 3 | 27 | 5 | 0 | 1 |  | 1 | 5 | 10 | 5 | 2 |  | 1 | 1 | 3 | 1 | 0 | 0 | 2 | 1 | 2 | 0 | 1 | 1 | 3 | 1 | 0 | 1 | 0 | 44 | 0 | 16 | 4 | 6 | 1 | 0 | 0 | 0 | 4 | 1 | 10 | 0 |  |  | 2 | 0 | 2 | 0 | 2 | 2 | 0 |  | 0 | 3 | 20 | 3 | 1 | 0 | 7 | 1 | 31 | 3 | 2 | 4 | 355 | 178 | 182 | 35 | 193 | 16 | 131 | 3 | 344 | 6 |  | 89 | 184 | 320 | 29 | 86 | 112 | 211 | 38 | 131 | 2067 | 223 | 4260 | 210 | 354 | 60 | 1085 | 12 | 36 | 25 | 38 | 195 | 15 | 58 | 50 | 74 | 1 | 44 | 49 | 126 | 4 | 83 | 18 | 2 | 3363 | 5166 | 13194 | 7954 | 586 | 21 | 109 | 23439 | 1 | 0 | 2569 | 79 | 75 | 11 | 46 | 829 | 76 | 48 | 192 | 483 | 135 | 562 | 104 | 29 | 171 | 4 | 3 | 3 | 211 | 6470 | 110 | 119 | 394 | 30 | 129 | 255 | 51 | 135 | 28 | 14 | 509 | 129 | 448 | 156 | 57 | 131 | 51 | 90 | 43 | 788 | 320 | 42 | 123 | 5 | 21 | 1 | 16 | 0 | 224 | 0 | 5 | 27 | 25 | 2082 | 171 | 207 | 1934 | 24 | 4 | 29 | 2 | 3 | 0 | 21 | 19 | 4995 | 17 | 339 |  | 1 | 0 | 29 | 9 | 4 | 1771 |  | 857 | 4 |  | 192 | 106798 | 31727 | [5 empty] | 16156 | [12 empty] | 154681
524113 | ISIC 64T66 | Direct life insurance carriers | 0 | 0 | 0 | 0 | 0 | 0 | 0 | 0 | 0 | 0 | 0 | 0 | 0 | 0 | 0 | 0 | 0 | 0 | 0 | 0 | 0 | 0 | 0 | 0 | 0 | 0 | 0 | 0 |  | 0 | 0 | 0 | 0 | 0 | 0 | 0 | 0 | 0 | 0 | 0 | 0 | 0 | 0 | 0 | 0 | 0 | 0 | 0 | 0 | 0 | 0 | 0 | 0 | 0 | 0 | 0 | 0 | 0 | 0 | 0 | 0 | 0 | 0 | 0 | 0 | 0 | 0 | 0 | 0 | 0 | 0 | 0 | 0 | 0 | 0 | 0 | 0 | 0 | 0 | 0 | 0 | 0 | 0 | 0 | 0 | 0 | 0 | 0 | 0 | 0 | 0 | 0 | 0 | 0 | 0 | 0 | 0 | 0 | 0 | 0 | 0 | 0 | 0 | 0 | 0 | 0 | 0 | 0 | 0 | 0 |  | 0 | 0 | 0 | 0 | 0 | 0 | 0 | 0 | 0 | 0 | 0 | 0 | 0 | 0 | 0 | 0 | 0 | 0 | 0 | 0 | 0 | 0 | 0 | 0 | 0 | 0 | 0 | 0 | 0 | 0 | 0 | 0 | 0 | 0 | 0 | 0 | 0 | 0 | 0 | 0 | 0 | 0 | 0 | 0 | 0 | 0 | 0 | 0 | 0 | 0 | 0 | 0 | 0 | 0 | 0 | 0 | 0 | 0 | 0 | 0 | 0 | 0 | 0 | 0 | 0 | 0 | 0 | 0 | 0 | 0 | 0 | 0 | 0 | 0 | 0 | 0 | 0 | 0 | 0 | 0 | 0 | 0 | 0 | 0 | 0 | 0 | 0 | 0 | 0 | 0 | 0 | 0 | 0 | 0 | 0 | 0 | 0 | 0 | 0 | 0 | 0 | 0 | 0 | 0 | 0 | 0 | 0 | 0 | 0 | 0 | 0 | 0 | 0 | 0 | 0 | 0 | 0 | 0 | 0 | 0 | 0 | 0 | 0 | 0 | 0 | 0 | 0 | 0 | 0 | 0 | 0 | 0 | 0 | 0 | 0 | 0 | 0 | 0 | 0 | 0 | 0 | 0 | 0 | 0 | 0 | 0 | 0 | 0 | 0 | 0 | 0 | 0 | 0 | 0 | 0 | 0 | 0 | 0 | 0 | 0 | 0 | 0 | 0 | 0 | 0 | 0 | 0 | 0 | 0 | 0 |  | 0 | 0 | 0 | 0 | 0 | 0 | 0 | 0 | 0 | 0 | 0 | 0 | 0 | 0 | 0 | 0 | 0 | 0 | 0 | 0 | 0 | 0 | 0 | 0 | 0 | 0 | 0 | 0 | 0 | 0 | 0 | 0 | 0 | 0 | 0 | 0 | 0 | 0 | 0 | 0 | 0 | 0 | 0 | 0 | 0 | 0 | 0 | 0 | 0 | 0 | 0 | 0 | 0 | 0 | 0 | 0 | 0 | 0 | 0 | 0 | 0 | 0 | 0 | 0 | 0 | 0 | 0 | 0 | 0 | 0 | 0 | 0 | 0 | 0 | 0 | 0 | 0 | 0 | 0 | 0 | 0 | 0 | 0 | 0 | 0 | 0 | 0 | 0 | 0 | 0 | 0 | 0 | 0 | 0 | 0 | 0 | 0 | 0 | 0 | 0 | 0 | 0 | 0 | 0 | 0 | 0 | 0 | 0 | 0 | 0 | 0 | [12 empty] | 0 | 79206 | [18 empty] | 79206
5241XX | ISIC 64T66 | Insurance carriers, except direct life | 156 | 248 | 154 | 310 | 196 | 549 | 240 | 67 | 130 | 119 | 4 | 340 | 37 | 3551 | 20 | 95 | 104 | 20 | 273 | 660 | 884 | 168 | 25 | 29 | 5 | 11 | 263 | 7 | 11 | 3 | 24 | 7 | 7 | 11 | 17 | 17 | 2 | 6 | 2 | 19 | 59 | 46 | 16 | 43 | 15 | 8 | 11 | 16 | 6 | 6 | 6 | 7 | 11 | 20 | 10 | 30 | 15 | 20 | 5 | 11 | 2 | 33 | 8 | 13 | 16 | 5 | 4 | 7 | 10 | 9 | 26 | 6 | 6 | 8 | 29 | 6 | 1 | 10 | 7 | 9 | 29 | 24 | 22 | 2 | 12 | 14 | 2 | 11 | 14 | 5 | 24 | 3 | 8 | 13 | 3 | 2 | 20 | 17 | 29 | 28 | 5 | 26 | 24 | 20 | 9 | 11 | 7 | 10 | 18 | 8 | -1 | 0 | 82 | 5 | 14 | 1 | 27 | 22 | 53 | 3 | 1 | 3 | 11 | 5 | 1 | 2 | 4 | 3 | 11 | 1 | 7 | 10 | 12 | 8 | 0 | 17 | 11 | 12 | 6 | 44 | 18 | 7 | 6 | 54 | 14 | 9 | 6 | 55 | 17 | 25 | 11 | 23 | 1 | 7 | 18 | 5 | 17 | 15 | 19 | 43 | 38 | 13 | 7 | 16 | 65 | 5 | 8 | 219 | 158 | 2 | 0 | 5 | 2 | 8 | 8 | 12 | 12 | 1 | 33 | 24 | 9 | 9 | 3 | 38 | 12 | 12 | 7 | 2 | 6 | 2 | 49 | 21 | 7 | 21 | 9 | 14 | 0 | 23 | 130 | 9 | 42 | 5 | 26 | 14 | 7 | 8 | 5 | 6 | 13 | 24 | 54 | 10 | 61 | 14 | 27 | 11 | 98 | 54 | 24 | -254 | 1 | 23 | 10 | 2 | 7 | 20 | 21 | 21 | 3 | 8 | 3 | 3 | 12 | 8 | 19 | 7 | 81 | 1 | 4 | 5 | 21 | 25 | 21 | 12 | 9 | 22 | 20 | 20 | 30 | 43 | 18 | 11 | 14 | 48 | 40 | 12 | 13 | 33 | 38 | 22 | 53 | 26 | 6 | 1 | 10 | 8 | 9 | 8 | 31 | 6 | 8 | 3003 | 1901 | 1293 | 1324 | 1600 | 4045 | 902 | 1407 | 1796 | 807 |  | 913 | 759 | 511 | 304 | 279 | 500 | 366 | 318 | 611 | 393 | 6 | 342 | 6133 | 305 | 464 | 692 | 246 | 639 | 88 | 58 | 66 | 25 | 109 | 474 | 9 | 2 | 0 | 51 | 26 | 360 | 226 | 295 | -6 | -498 | -291 | 3206 | 1057 | 3714 | 52169 | 1169 | 79 | 2483 | 131 | 26474 | 1121 | 389 | 348 | 1178 | 2881 | 289 | 209 | 147 | 674 | 1707 | 771 | 280 | 398 | 232 | 30 | 37 | 0 | 277 | 56 | 404 | 1159 | 320 | 100 | 242 | 228 | 422 | 294 | 625 | 11 | 44 | 444 | 4928 | 500 | 311 | 402 | 224 | 293 | 632 | 32538 | 1272 | 243 | 1265 | 186 | 794 | 85 | 167 | 26 | 89 | 339 | 48 | 201 | 477 | 1010 | 1106 | 1173 | 246 | 424 | 28 | 144 | 18 | 282 | 1 | 88 | 302 | 17 | 129 | 347 |  | 0 | 33090 | 70 | 26 | 61 | 179 | 778 | 439 | 45 | 50 | 3274 | 239704 | 217464 |  |  | 5584 |  |  | 17362 | [12 empty] | 480114
524200 | ISIC 64T66 | Insurance agencies, brokerages, and related activities | 38 | 26 | 11 | 26 | 7 | 45 | 12 | 14 | 20 | 41 | 22 | 14 | 19 | 268 | 36 | 30 | 160 | 38 | 183 | 50 | 131 | 232 | 45 | 69 | 0 | 0 | 22 | 17 |  |  | 0 | 0 | 0 | 0 | 0 | 0 | 13 | 34 | 12 | 57 | 127 | 103 | 17 | 17 | 17 | 19 | 32 | 31 | 14 | 16 | 16 | 17 | 25 | 50 | 24 | 59 | 30 | 46 | 19 | 21 | 12 | 76 | 17 | 38 | 13 | 15 | 14 | 16 | 27 | 21 | 11 | 17 | 17 | 25 | 46 | 20 | 9 | 29 | 19 | 22 | 66 | 19 | 27 | 10 | 45 | 17 | 0 | 38 | 40 |  | 33 | 13 | 8 | 41 | 28 | 16 | 51 | 41 | 57 | 65 | 14 | 56 | 14 | 48 | 16 | 8 | 24 | 19 | 24 | 20 |  | 0 | 152 | 10 | 7 | 6 | 10 | 11 | 95 | 9 | 3 | 0 | 10 | 7 | 3 | 7 | 10 | 8 | 21 | 5 | 13 | 20 | 41 | 26 | 12 | 50 | 1 | 22 | 19 | 112 | 8 | 12 | 4 | 19 | 33 | 16 | 27 | 13 | 38 | 56 | 28 | 57 | 8 | 19 | 35 | 14 | 42 | 36 | 39 | 92 | 44 | 27 | 14 | 30 | 0 | 3 | 19 | 23 | 16 | 11 | 0 | 14 | 15 | 22 | 17 | 40 | 23 | 11 | 54 | 56 | 24 | 19 | 14 | 76 | 30 | 12 | 20 | 5 | 15 | 3 | 108 | 42 | 19 | 46 | 20 | 31 | 0 | 31 | 252 | 24 | 15 | 13 | 60 | 33 | 20 | 20 | 15 | 17 | 35 | 66 | 108 | 25 | 119 | 40 | 42 | 27 | 229 | 128 | 53 | 206 | 4 | 76 | 34 | 15 | 16 | 52 | 51 | 53 | 18 | 20 | 16 | 15 | 32 | 24 | 43 | 19 | 21 | 9 | 25 | 14 | 41 | 63 | 0 | 29 | 21 | 50 | 43 | 44 | 60 | 87 | 36 | 29 | 31 | 69 | 43 | 32 | 31 | 58 | 78 | 51 | 135 | 64 | 29 | 11 | 25 | 23 | 20 | 25 | 23 | 15 | 24 | 47 | 87 | 58 | 46 | 202 | 52 | 75 | 594 | 271 | 73 |  | 368 | 153 | 245 | 153 | 225 | 39 | 444 | 114 | 619 | 21 | 17 | 23 | 18 | 905 | 26 | 521 | 14 | 308 | 9 | 7 | 22 | 21 | 0 | 315 | 20 | 6 | 0 | 0 | 53 | 599 | 48 | 58 | 6 | 5323 | 28 | 7077 | 13 | 5996 | 107988 | 139904 | 5888 | 3 | 1 | 157 | 31 | 48 | 195 | 68 | 139 | 57 | 47 | 46 | 159 | 66 | 172 | 64 | 130 | 53 | 46 | 35 | 2 | 54 | 193 | 58 | 81 | 77 | 12 | 228 | 54 | 74 | 99 | 45 | 16 | 44 | 620 | 33 | 112 | 105 | 91 | 21 | 20 | 241 | 241 | 19 | 18 | 113 | 19 | 112 | 30 | 58 | 5 | 313 | 34 | 7 | 51 | 112 | 75 | 15 | 23 | 3 | 27 | 11 | 24 | 0 | 31 | 0 | 47 | 51 | 28 | 15 | 76 |  |  |  |  | 0 | 1350 | 0 | 27 |  |  |  | 2108 | 297292 | [19 empty] | 297292
525000 | ISIC 64T66 | Funds, trusts, and other financial vehicles | [317 empty] | 0 |  | 179 | 0 | 4123 | 6904 | [21 empty] | 13 | [60 empty] | 11218 | 128515 | [18 empty] | 139733
531HSO | ISIC 68 | Owner-occupied housing | [406 empty] | 1276281 | [18 empty] | 1276281
531HST | ISIC 68 | Tenant-occupied housing | [406 empty] | 425960 | [18 empty] | 425960
531ORE | ISIC 68 | Other real estate | 4062 | 14825 | 1147 | 455 | 567 | 1378 | 2184 | 3527 | 347 | 534 | 60 | 5 | 2 | 931 | 8 | 4 | 28 | 13 | 27 | 91 | 103 | 1686 | 825 | 92 | 404 | 634 | 1497 | 756 | 773 | 123 | 2304 | 374 | 903 | 579 | 868 | 674 | 29 | 80 | 156 | 208 | 58 | 114 | 10 | 90 | 31 | 69 | 10 | 15 | 44 | 14 | 18 | 27 | 29 | 62 | 10 | 20 | 50 | 22 | 35 | 35 | 32 | 61 | 63 | 49 | 112 | 48 | 319 | 448 | 30 | 48 | 57 | 23 | 75 | 569 | 344 | 307 | 14 | 142 | 18 | 54 | 69 | 180 | 41 | 9 | 35 | 98 | 40 | 102 | 26 | 41 | 68 | 17 | 32 | 21 | 68 | 56 | 56 | 63 | 45 | 12 | 9 | 20 | 20 | 48 | 99 | 3 | 31 | 17 | 93 | 43 | 144 | 35 | 80 | 116 | 260 | 86 | 442 | 124 | 330 | 53 | 248 | 16 | 61 | 12 | 49 | 37 | 13 | 48 | 3 | 7 | 8 | 72 | 10 | 4 | 4 | 14 | 2 | 11 | 16 | 30 | 22 | 22 | 9 | 33 | 18 | 9 | 51 | 75 | 30 | 23 | 34 | 14 | 4 | 12 | 180 | 143 | 53 | 44 | 63 | 373 | 67 | 2594 | 116 | 172 | 192 | 193 | 19 | 117 | 39 | 13 | 35 | 14 | 143 | 87 | 60 | 72 | 50 | 82 | 242 | 79 | 127 | 107 | 20 | 28 | 43 | 52 | 67 | 16 | 20 | 162 | 254 | 20 | 32 | 35 | 20 | 15 | 8 | 7 | 150 | 65 | 89 | 32 | 43 | 47 | 23 | 23 | 95 | 29 | 370 | 130 | 62 | 55 | 33 | 79 | 97 | 140 | 58 | 107 | 42 | 93 | 20 | 72 | 49 | 47 | 63 | 129 | 50 | 18 | 6 | 20 | 9 | 518 | 130 | 62 | 52 | 67 | 1236 | 90 | 20 | 22 | 11 | 21 | 18 | 15 | 38 | 167 | 134 | 61 | 72 | 187 | 1942 | 183 | 256 | 24 | 9 | 34 | 23 | 77 | 112 | 13 | 70 | 191 | 68 | 22 | 72 | 73 | 160 | 804 | 30 | 13 | 79 | 3969 | 4659 | 5476 | 6129 | 11608 | 4645 | 3570 | 2338 | 11474 | 1014 |  | 8295 | 12762 | 8688 | 4756 | 8962 | 5345 | 16458 | 4102 | 18009 | 424 | 130 | 219 | 3342 | 432 | 341 | 1589 | 873 | 14188 | 219 | 556 | 702 | 320 | 3748 | 2896 | 95 | 243 | 585 | 4856 | 8119 | 1475 | 3676 | 2393 | 134 | 5449 | 13846 | 11916 | 6527 | 917 | 13892 | 1842 | 593 | 2087 | 275 | 102953 | 1934 | 1329 | 1189 | 4743 | 20420 | 2229 | 1296 | 1023 | 4999 | 7001 | 5212 | 667 | 7700 | 5162 | 682 | 639 | 262 | 2302 | 18577 | 1622 | 2824 | 1108 | 669 | 1914 | 698 | 1491 | 875 | 1663 | 1812 | 20686 | 6411 | 13514 | 5052 | 5576 | 12490 | 1129 | 3814 | 2193 | 27443 | 16925 | 3854 | 7025 | 6003 | 2210 | 1468 | 341 | 115 | 2667 | 1792 | 176 | 232 | 8657 | 4939 | 16614 | 23353 | 2983 | 3330 | 325 | 432 | 233 | 5727 | 4 | 941 | 3518 | 19086 | 1213 | 2321 |  | 3432 | 9004 | 1346 | 5 | 51 | 9342 | 2534 | 24919 | 95 | 1572 | 2611 | 812645 | 4959 |  |  | 82654 | 14605 |  | 3445 | [12 empty] | 918307
532100 | ISIC 68 | Automotive equipment rental and leasing | 208 | 284 | 100 | 84 | 6 | 104 | 194 | 184 | 73 | 43 | 2 | 0 | 1 | 72 | 13 | 0 | 2 | 3 | 6 | 26 | 112 | 230 | 38 | 11 | 9 | 16 | 107 | 15 | 21 | 5 | 31 | 15 | 38 | 42 | 19 | 74 | 21 | 11 | 19 | 24 | 8 | 30 | 23 | 61 | 13 | 26 | 17 | 3 | 6 | 6 | 6 | 10 | 84 | 17 | 5 | 8 | 23 | 12 | 11 | 12 | 10 | 15 | 9 | 12 | 10 | 6 | 65 | 48 | 4 | 11 | 10 | 3 | 6 | 76 | 40 | 44 | 1 | 20 | 3 | 8 | 8 | 15 | 19 | 3 | 18 | 43 | 3 | 16 | 2 |  | 14 | 3 | 15 | 3 | 9 | 9 | 10 | 9 | 9 | 4 | 3 | 14 | 3 | 10 | 22 | 3 | 4 | 2 | 14 | 7 | 0 | 2 | 3 | 1 | 4 | 1 | 21 | 5 | 11 | 4 | 6 | 1 | 5 | 1 | 2 | 3 | 1 | 3 | 0 | 1 | 1 | 7 | 1 | 1 | 1 | 1 | 0 | 3 | 5 | 6 | 5 | 7 | 1 | 7 | 6 | 1 | 5 | 3 | 10 | 4 | 7 | 3 | 0 | 5 | 13 | 9 | 13 | 14 | 24 | 35 | 12 | 27 | 10 | 17 | 14 | 7 | 3 | 44 | 7 | 2 | 1 | 3 | 13 | 4 | 4 | 6 | 2 | 6 | 15 | 20 | 16 | 15 | 2 | 2 | 7 | 3 | 5 | 0 | 1 | 15 | 19 | 7 | 13 | 19 | 11 | 9 | 11 | 2 | 27 | 24 | 37 | 11 | 22 | 45 | 3 | 23 | 36 | 6 | 72 | 26 | 26 | 13 | 7 | 21 | 36 | 40 | 15 | 18 | 5 | 13 | 4 | 8 | 3 | 7 | 3 | 6 | 3 | 2 | 4 | 33 | 34 | 76 | 14 | 6 | 5 | 5 | 175 | 5 | 333 | 32 | 14 | 17 | 44 | 17 | 8 | 50 | 189 | 81 | 13 | 7 | 37 | 5 | 4 | 20 | 14 | 15 | 9 | 28 | 25 | 4 | 33 | 31 | 22 | 2 | 10 | 10 | 10 | 84 | 14 | 3 | 16 | 363 | 442 | 388 | 524 | 1312 | 315 | 1370 | 1061 | 1795 | 138 |  | 192 | 253 | 130 | 371 | 300 | 178 | 97 | 293 | 220 | 4 | 11 | 205 | 2375 | 429 | 51 | 185 | 80 | 396 | 41 | 64 | 62 | 6 | 81 | 503 | 12 | 5 | 14 | 1157 | 1560 | 172 | 385 | 38 | 1 | 660 | 1476 | 489 | 401 | 1 | 94 | 138 | 14 | 0 | 1 | 539 | 200 | 1525 | 166 | 593 | 980 | 107 | 48 | 236 | 259 | 782 | 482 | 83 | 331 | 85 | 41 | 18 | 16 | 172 | 2241 | 127 | 258 | 96 | 55 | 156 | 104 | 161 | 153 | 549 | 10 | 29 | 300 | 814 | 200 | 123 | 109 | 286 | 82 | 99 | 1971 | 219 | 51 | 57 | 42 | 54 | 88 | 56 | 27 | 67 | 35 | 16 | 141 | 328 | 400 | 408 | 371 | 155 | 108 | 47 | 69 | 8 | 153 | 0 | 106 | 281 | 38 | 46 | 115 |  | 187 | 59 | 3 | 10 | 351 | 78 | 48 | 357 |  | 5 | 80 | 46215 | 50332 | [5 empty] | 2537 | [12 empty] | 99084
532400 | ISIC 68 | Commercial and industrial machinery and equipment rental and leasing | 228 | 531 | 108 | 92 | 190 | 134 | 206 | 192 | 76 | 45 | 100 | 0 | 38 | 3365 | 602 | 66 | 82 | 168 | 235 | 1158 | 1395 | 177 | 89 | 14 | 332 | 534 | 2438 | 523 | 665 | 90 | 1473 | 521 | 1453 | 1875 | 549 | 2263 | 21 | 13 | 20 | 25 | 11 | 32 | 23 | 60 | 13 | 26 | 18 | 4 | 6 | 6 | 6 | 10 | 82 | 18 | 6 | 9 | 24 | 13 | 12 | 13 | 10 | 16 | 9 | 12 | 10 | 8 | 64 | 47 | 5 | 12 | 10 | 3 | 7 | 74 | 40 | 43 | 2 | 20 | 4 | 9 | 9 | 15 | 20 | 4 | 18 | 43 | 3 | 17 | 3 |  | 14 | 4 | 16 | 4 | 9 | 9 | 12 | 10 | 10 | 5 | 4 | 15 | 4 | 12 | 22 | 4 | 5 | 3 | 14 | 7 | 0 | 3 | 5 | 1 | 4 | 2 | 21 | 5 | 14 | 4 | 6 | 1 | 5 | 1 | 2 | 3 | 1 | 3 | 0 | 1 | 1 | 6 | 2 | 2 | 1 | 2 | 0 | 4 | 6 | 7 | 5 | 7 | 2 | 7 | 7 | 2 | 6 | 3 | 10 | 5 | 7 | 4 |  | 5 | 13 | 9 | 13 | 15 | 24 | 35 | 14 | 26 | 10 | 17 | 14 | 7 | 4 | 43 | 8 | 2 | 2 | 3 | 13 | 4 | 4 | 6 | 3 | 6 | 16 | 21 | 17 | 15 | 3 | 3 | 8 | 3 | 5 | 1 | 1 | 15 | 20 | 8 | 13 | 20 | 11 | 9 | 11 | 3 | 35 | 24 | 37 | 11 | 23 | 46 | 4 | 23 | 36 | 7 | 73 | 28 | 27 | 14 | 10 | 21 | 23 | 40 | 18 | 20 | 6 | 19 | 4 | 11 | 4 | 6 | 3 | 8 | 3 | 4 | 5 | 33 | 33 | 75 | 14 | 7 | 6 | 5 | 170 | 6 | 327 | 32 | 15 | 18 | 44 | 18 | 8 | 51 | 186 | 80 | 15 | 8 | 37 | 6 | 4 | 22 | 14 | 15 | 9 | 29 | 26 | 5 | 35 | 32 | 22 | 3 | 9 | 11 | 11 | 82 | 14 | 4 | 17 | 271 | 319 | 289 | 344 | 975 | 231 | 1012 | 785 | 1328 | 98 |  | 184 | 201 | 76 | 248 | 220 | 129 | 72 | 221 | 172 | 7766 | 3502 | 156 | 2705 | 196 | 96 | 275 | 140 | 294 | 31 | 48 | 48 | 7 | 61 | 1421 | 10 | 278 | 750 | 1050 | 1461 | 148 | 458 | 1401 | 1 | 503 | 1127 | 372 | 305 | 0 | 1057 | 105 | 11 |  |  | 424 | 153 | 1184 | 132 | 453 | 742 | 80 | 32 | 176 | 196 | 590 | 365 | 65 | 250 | 1344 | 31 | 14 | 12 | 131 | 1723 | 82 | 197 | 72 | 41 | 121 | 79 | 122 | 116 | 418 | 4 | 19 | 259 | 826 | 201 | 125 | 112 | 291 | 143 | 102 | 2293 | 225 | 58 | 63 | 40 | 48 | 68 | 43 | 21 | 51 | 28 | 12 | 156 | 250 | 311 | 307 | 276 | 115 | 84 | 36 | 53 | 7 | 120 | 0 | 81 | 213 | 4 | 33 | 90 |  | 3 | 8 | 3 | 8 | 326 | 84 | 1765 | 415 |  | 4 | 61 | 78176 | 511 | [5 empty] | 4848 | [12 empty] | 83535
532A00 | ISIC 68 | General and consumer goods rental | [24 empty] | 0 | 0 | 5 | 0 | 0 | 0 | 0 | 0 | 0 | 0 |  | 0 | 3 | 2 | 3 | 3 | 1 | 4 | 3 | 9 | 2 | 4 | 2 | 0 | 1 | 1 | 1 | 1 | 12 | 2 | 1 | 1 | 3 | 2 | 1 | 2 | 2 | 2 | 1 | 1 | 1 | 1 | 9 | 7 | 1 | 2 | 1 | 0 | 1 | 11 | 6 | 6 | 0 | 3 | 1 | 1 | 1 | 2 | 3 | 1 | 3 | 6 | 0 | 2 | 0 |  | 2 | 0 | 2 | 0 | 1 | 1 | 1 | 1 | 1 | 1 | 1 | 2 | 1 | 1 | 3 | 1 | 1 | 0 | 2 | 1 |  | 0 | 0 | 0 | 0 |  | 3 | 1 | 1 | 0 | 1 |  | 1 | 0 | 0 | 0 | 0 | 0 | 0 | 0 |  | 1 | 0 | 0 | 0 |  |  | 1 | 1 | 1 | 1 | 1 | 0 | 1 | 1 |  | 1 | 0 | 1 | 1 | 1 | 1 |  | 1 | 2 | 1 | 2 | 2 | 3 | 5 | 2 | 4 | 1 | 2 | 2 | 1 | 1 | 6 | 1 | 0 | 0 | 0 | 2 | 1 | 1 | 1 | 0 | 1 | 2 | 3 | 2 | 2 | 0 | 0 | 1 | 0 | 1 |  |  | 2 | 2 | 1 | 2 | 3 | 1 | 1 | 1 | 0 | 4 | 3 | 5 | 2 | 3 | 7 | 1 | 3 | 5 | 1 | 10 | 4 | 4 | 2 | 1 | 3 | 3 | 6 | 2 | 3 | 0 | 2 | 0 | 1 | 0 | 1 | 0 | 1 | 0 | 0 | 1 | 5 | 5 | 11 | 2 | 1 | 1 | 1 | 24 | 1 | 47 | 5 | 2 | 2 | 6 | 2 | 1 | 7 | 26 | 12 | 2 | 1 | 5 | 1 | 0 | 3 | 2 | 2 | 1 | 4 | 3 | 1 | 5 | 5 | 3 | 0 | 1 | 1 | 2 | 12 | 2 | 1 | 2 | 48 | 60 | 53 | 63 | 170 | 44 | 177 | 139 | 238 | 18 |  | 33 | 32 | 31 | 44 | 39 | 23 | 13 | 38 | 28 | 1 | 12 |  | 1310 | 0 | 20 | 454 | 637 | 165 | 5 | 8 | 8 | 1 | 10 | 224 | 1 | 5 | 11 | 208 | 214 | 21 | 46 | 4 | 0 | 86 | 192 | 64 | 52 |  | 1171 | 18 |  | 0 | 0 | 70 | 26 | 199 | 22 | 40 | 271 | 14 | 6 | 71 | 123 | 101 | 151 | 30 | 43 | 51 | 5 | 2 | 2 | 61 | 1295 | 35 | 119 | 108 | 7 | 38 | 82 | 21 | 87 | 71 | 276 | 417 | 24 | 106 | 26 | 16 | 14 | 37 | 11 | 12 | 261 | 28 | 7 | 7 | 5 | 5 | 20 | 7 | 4 | 9 | 5 | 2 | 15 | 43 | 53 | 53 | 47 | 21 | 14 | 6 | 9 | 1 | 20 | 0 | 14 | 37 |  | 6 | 15 | [5 empty] | 0 | 648 | 1193 | 143 |  |  | 13 | 13586 | 20037 | [5 empty] | 1062 | [12 empty] | 34685
533000 | ISIC 68 | Lessors of nonfinancial intangible assets | 8 | 35 | 11 | 13 | 5 | 5 |  |  |  |  | 0 | 0 | 13 | 1203 | 400 | 23 | 69 | 82 | 85 | 278 | 1433 | 411 | 42 | 22 | 16 | 37 | 124 | 62 | 33 | 6 | 199 | 68 | 44 | 230 | 77 | 101 | 9 | 4 | 44 | 17 | 20 | 86 | 16 | 96 | 15 | 47 | 11 | 13 | 11 | 12 | 12 | 10 | 215 | 54 | 21 | 7 | 47 | 13 | 38 | 32 | 28 | 69 | 20 | 61 | 52 | 51 | 203 | 232 | 33 | 57 | 44 | 59 | 45 | 211 | 181 | 107 | 5 | 141 | 26 | 43 | 12 | 87 | 141 | 15 | 59 | 98 | 22 | 131 | 36 |  | 128 | 36 | 63 | 35 | 38 | 27 | 53 | 36 | 64 | 16 | 18 | 87 | 33 | 99 | 104 | 0 | 28 | 8 | 127 | 50 |  |  | 23 | 5 | 45 | 11 | 69 | 6 | 125 | 136 | 65 | 0 | 92 | 12 | 84 | 72 | 15 | 51 |  | 9 | 14 | 92 | 9 | 16 | 2 |  | 3 | 17 | 5 | 53 | 0 | 21 |  | 51 | 85 | 10 | 191 | 25 | 20 | 36 | 70 | 91 | 8 | 94 | 51 | 115 | 164 | 107 | 119 | 419 | 113 | 259 | 75 | 73 | 3 | 2 | 107 | 473 | 80 | 46 | 0 | 8 | 21 | 4 | 5 | 21 | 3 | 2 | 14 | 19 | 293 | 312 | 39 | 40 | 62 | 48 | 116 | 11 | 19 | 39 | 402 | 44 | 19 | 50 | 14 | 18 | 5 | 14 | 56 | 26 | 54 | 24 | 40 | 82 | 7 | 89 | 111 | 30 | 179 | 67 | 35 | 24 | 0 | 51 | 70 | 720 | 573 | 300 |  | 284 | 9 | 37 | 20 |  |  |  | 65 | 43 | 25 | 110 | 49 | 233 | 59 | 29 | 88 | 18 | 292 | 4 | 477 | 22 | 31 | 11 | 25 | 31 | 62 | 442 | 800 | 651 | 165 |  | 81 | 283 | 19 | 200 | 31 | 218 | 132 | 164 |  | 53 | 317 | 78 | 23 | 2 | 4 | 26 | 23 | 329 | 20 | 9 | 26 | 1347 | 871 | 747 | 558 | 1035 | 955 | 955 | 120 | 3176 | 0 |  | 233 | 963 | 1749 | 1224 | 253 | 225 | 905 | 389 | 636 | 438 | 44 | 2 | 651 | 2 |  | 84 |  | 180 | 159 | 821 | 531 | 180 | 445 | 8 | 29 | 1397 | 134 | 487 | 1196 | 961 | 3933 | 287 | 1 | 521 | 348 | 3847 | 166 | 3 | 279 | 268 | 0 | 10 | 0 | 719 | 79 | 157 | 218 | 1377 | 1286 | 643 | 399 | 687 | 1293 | 787 | 2171 | 168 | 1226 | 584 | 40 | 18 | 11 | 589 | 10526 | 544 | 210 | 178 | 178 | 244 | 507 | 181 | 139 | 339 | 20 | 513 | 132 | 787 | 73 | 93 | 61 | 24 | 41 | 19 | 314 | 0 | 1 | 65 | 15 | 62 | 1 | 143 | 0 | 411 | 1 | 5 | 138 | 105 | 950 | 1926 | 2746 | 272 | 24 | 2 | 5 | 0 | 95 | 0 | 12 | 15 | 4 | 0 | 17 |  | 180 | 114 | 279 |  | 12 | 686 | 5 | 24 |  |  | 217 | 93404 | [6 empty] | 62868 | [12 empty] | 156272
541100 | ISIC 69T82 | Legal services | 30 | 93 | 23 | 25 | 5 | 19 | 46 | 53 | 64 | 39 | 7 | 4 | 98 | 3618 | 349 | 73 | 336 | 91 | 150 | 1387 | 957 | 3719 | 785 | 82 | 222 | 361 | 910 | 247 | 287 | 67 | 775 | 433 | 590 | 375 | 341 | 681 | 74 | 28 | 72 | 64 | 60 | 77 | 11 | 74 | 17 | 67 | 5 | 10 | 11 | 11 | 8 | 10 | 120 | 30 | 10 | 6 | 26 | 21 | 23 | 18 | 27 | 34 | 17 | 29 | 73 | 50 | 125 | 139 | 24 | 32 | 29 | 48 | 32 | 238 | 130 | 98 | 15 | 142 | 21 | 25 | 46 | 66 | 68 | 8 | 64 | 60 | 120 | 104 | 44 | 39 | 101 | 18 | 70 | 15 | 31 | 40 | 44 | 47 | 50 | 6 | 10 | 76 | 19 | 50 | 93 | 2 | 31 | 12 | 95 | 44 | 156 | 167 | 73 | 200 | 355 | 116 | 691 | 251 | 443 | 149 | 454 | 15 | 117 | 20 | 641 | 111 | 62 | 85 | 25 | 25 | 2 | 35 | 11 | 2 | 2 | 1 | 1 | 11 | 15 | 16 | 18 | 7 | 4 | 14 | 23 | 3 | 58 | 79 | 92 | 22 | 32 | 23 | 4 | 17 | 177 | 155 | 82 | 50 | 85 | 403 | 76 | 2468 | 129 | 136 | 199 | 414 | 42 | 56 | 17 | 17 | 30 | 13 | 38 | 21 | 24 | 19 | 11 | 17 | 86 | 24 | 286 | 365 | 38 | 30 | 58 | 50 | 78 | 25 | 19 | 73 | 200 | 17 | 15 | 25 | 13 | 11 | 7 | 9 | 194 | 28 | 52 | 19 | 32 | 74 | 5 | 90 | 71 | 18 | 105 | 52 | 21 | 20 | 7 | 35 | 43 | 48 | 19 | 28 | 7 | 72 | 5 | 30 | 42 | 15 | 34 | 23 | 57 | 15 | 11 | 79 | 87 | 83 | 35 | 22 | 39 | 20 | 253 | 17 | 602 | 22 | 25 | 20 | 23 | 14 | 39 | 191 | 261 | 153 | 78 | 173 | 2164 | 196 | 243 | 18 | 8 | 47 | 21 | 50 | 120 | 6 | 77 | 87 | 19 | 4 | 18 | 20 | 18 | 412 | 36 | 11 | 54 | 716 | 2799 | 2284 | 1266 | 2548 | 1073 | 1087 | 750 | 3085 | 189 |  | 442 | 358 | 869 | 218 | 424 | 259 | 432 | 802 | 612 | 313 | 618 | 120 | 157 | 56 | 200 | 279 | 164 | 284 | 167 | 209 | 242 | 67 | 2588 | 547 | 65 | 129 | 246 | 1490 | 1481 | 322 | 1617 | 1462 | 87 | 2990 | 2245 | 5009 | 3489 | 2394 | 8048 | 361 | 1729 | 387 | 24 | 13371 | 147 | 219 | 54 | 411 | 2935 | 2258 | 1327 | 910 | 1328 | 2231 | 2033 | 290 | 3792 | 939 | 186 | 30 | 90 | 711 | 8990 | 1559 | 1141 | 486 | 85 | 1307 | 325 | 381 | 247 | 374 | 7 | 81 | 326 | 2094 | 893 | 543 | 371 | 340 | 419 | 733 | 13358 | 1117 | 232 | 541 | 111 | 185 | 150 | 611 | 237 | 325 | 208 | 78 | 1077 | 679 | 2092 | 1323 | 1227 | 573 | 231 | 75 | 107 | 16 | 242 | 0 | 125 | 194 | 1044 | 226 | 845 |  | 1808 | 354 | 1954 |  |  | 1572 | 1809 | 4762 | 5 |  | 918 | 193064 | 90901 |  |  | 14388 |  |  | 10851 | [12 empty] | 309205
541511 | ISIC 62T63 | Custom computer programming services | [13 empty] | 1802 |  | 106 | [49 empty] | 5 | [7 empty] | 237 | [6 empty] | 38 | 10 |  |  |  |  | 28 | 174 | 31 |  | 7 |  |  |  | 14 | 26 | 87 | 37 | [7 empty] | 0 |  |  | 61 | 52 |  |  |  | 14 | 29 | 3 | 20 | 2 | 10 |  | 34 | 0 | 24 | 5 | 14 | 16 |  | 11 | 1 | 3 | [7 empty] | 1 | [16 empty] | 33 | 3 | [5 empty] | 67 | 40 | 38 | [16 empty] | 0 | 6 | [37 empty] | 73 | [17 empty] | 78 |  |  |  | 158 | [18 empty] | 84 | [39 empty] | 170 | 236 | 587 | 1 |  |  | 2 | [6 empty] | 204 | [91 empty] | 4678 |  |  | 169328 |  |  |  | 4796 |  |  | 6816 |  |  |  | 17537 |  |  |  | 7828 |  | 210981
541512 | ISIC 62T63 | Computer systems design services | 1 | 50 | 16 | 19 | 7 | 7 | 8 | 11 | 11 | 7 | 8 | 3 | 14 | 337 | 4 | 13 | 7 | 3 | 7 | 10 | 29 | 338 | 240 | 36 | 63 | 115 | 261 | 69 | 96 | 17 | 168 | 118 | 174 | 92 | 104 | 177 | 48 | 23 | 33 | 33 | 11 | 51 | 9 | 46 | 12 | 23 | 5 | 8 | 8 | 8 | 11 | 7 | 126 | 26 | 7 | 4 | 22 | 7 | 18 | 19 | 14 | 33 | 7 | 19 | 9 | 19 | 52 | 63 | 13 | 13 | 10 | 15 | 13 | 62 | 54 | 32 | 3 | 56 | 10 | 10 | 180 | 27 | 39 | 3 | 48 | 32 | 14 | 43 | 15 |  | 39 | 11 | 37 | 11 | 11 | 11 | 21 | 17 | 41 | 5 | 7 | 26 | 16 | 33 | 31 | 3 | 9 | 4 | 44 | 21 | 1 | 0 | 5 | 3 | 21 | 3 | 18 | 8 | 29 | 12 | 45 | 2 | 22 | 1 | 7 | 8 | 7 | 5 | 1 | 2 | 0 | 13 | 2 | 1 | 0 |  | 2 | 4 | 4 | 8 | 4 | 3 | 0 | 8 | 10 |  | 21 | 8 | 10 | 7 | 15 | 11 | 1 | 13 | 10 | 23 | 38 | 14 | 20 | 65 | 29 | 783 | 97 | 265 | 114 | 7 | 34 | 161 | 11 | 6 | 3 | 3 | 23 | 16 | 7 | 18 | 12 | 10 | 53 | 24 | 72 | 84 | 11 | 35 | 15 | 13 | 30 | 4 | 6 | 17 | 99 | 16 | 9 | 17 | 9 | 9 | 4 | 9 | 27 | 16 | 32 | 11 | 18 | 39 | 2 | 36 | 45 | 14 | 79 | 29 | 13 | 13 | 3 | 26 | 29 | 33 | 19 | 16 |  | 19 | 7 | 21 | 14 | 13 | 6 | 24 | 10 | 16 | 8 | 38 | 15 | 77 | 24 | 8 | 17 | 7 | 245 | 7 | 287 | 9 | 17 | 9 | 4 | 3 | 5 | 26 | 64 | 39 | 19 | 9 | 248 | 17 | 16 | 10 | 3 | 11 | 16 | 51 | 34 | 6 | 33 | 56 | 15 | 3 | 3 | 19 | 16 | 180 | 20 | 13 | 24 | 531 | 890 | 814 | 635 | 840 | 1193 | 349 | 207 | 1064 | 73 |  | 860 | 421 | 351 | 144 | 305 | 208 | 346 | 388 | 492 | 76 | 930 | 2 | 171 | 25 | 6 | 102 | 0 | 212 | 106 | 99 | 182 | 56 | 530 | 178 | 20 | 32 | 43 | 787 | 1349 | 268 | 2140 | 1066 | 5 | 335 | 795 | 2360 | 2296 | 76 | 620 | 238 | 341 | 25 | 1 | 798 | 109 | 49 | 36 | 220 | 1455 | 521 | 860 | 716 | 738 | 1135 | 1057 | 323 | 677 | 560 | 37 | 20 | 5 | 543 | 9719 | 646 | 226 | 341 | 438 | 754 | 246 | 417 | 354 | 123 | 15 | 18 | 213 | 1619 | 176 | 112 | 88 | 117 | 111 | 47 | 4047 | 539 | 86 | 221 | 50 | 180 | 16 | 29 | 8 | 30 | 19 | 64 | 195 | 125 | 403 | 358 | 739 | 86 | 164 | 39 | 100 | 10 | 65 | 0 | 59 | 116 | 378 | 114 | 241 |  | 25955 | 16430 | 341 |  |  | 721 | 2740 | 7296 | 24 | 3 | 1755 | 124487 |  | 18701 |  |  |  |  | 4964 |  | 2086 | [7 empty] | 1130 |  |  | 151369
54151A | ISIC 62T63 | Other computer related services, including facilities management | 2 | 68 | 22 | 25 | 10 | 9 | 12 | 15 | 15 | 10 | 8 | 3 | 10 | 119 | 2 | 5 | 3 | 1 | 2 | 3 | 9 | 448 | 418 | 33 | 88 | 136 | 352 | 95 | 129 | 27 | 222 | 146 | 206 | 137 | 158 | 245 | 15 | 5 | 9 | 7 | 2 | 11 | 2 | 14 | 3 | 6 | 1 | 2 | 1 | 1 | 2 | 1 | 34 | 6 | 2 | 0 | 5 | 1 | 4 | 4 | 3 | 8 | 1 | 4 | 1 | 2 | 14 | 17 | 3 | 3 | 2 | 3 | 2 | 17 | 14 | 8 | 0 | 13 | 1 | 2 | 43 | 7 | 11 | 1 | 10 | 9 | 3 | 11 | 2 |  | 10 | 3 | 8 | 2 | 3 | 1 | 5 | 1 | 8 | 1 | 1 | 7 | 3 | 8 | 9 |  | 2 | 0 | 12 | 5 | 0 | 0 | 0 | 0 | 3 | 0 | 3 | 1 | 2 | 3 | 8 | 0 | 4 | 0 | 2 | 2 | 2 | 1 | 0 | 0 | 0 | 2 | 0 | 0 |  |  | 0 | 0 | 0 | 1 | 1 | 1 |  | 1 | 2 | 0 | 6 | 1 | 1 | 0 | 2 | 3 |  | 4 | 2 | 5 | 9 | 3 | 4 | 19 | 5 | 130 | 17 | 44 | 18 | 1 | 7 | 32 | 3 | 2 | 0 | 0 | 6 | 3 | 1 | 5 | 2 | 1 | 13 | 5 | 19 | 21 | 2 | 6 | 3 | 2 | 7 | 0 | 1 | 2 | 26 | 4 | 2 | 5 | 2 | 2 | 0 | 1 | 6 | 4 | 8 | 3 | 4 | 11 | 1 | 11 | 14 | 4 | 24 | 6 | 2 | 3 |  | 6 | 7 | 10 | 7 | 4 |  | 3 | 1 | 4 | 2 | 3 | 1 | 3 | 1 | 2 | 2 | 11 | 4 | 23 | 6 | 2 | 6 | 1 | 64 | 0 | 86 | 3 | 5 | 1 | 0 | 0 | 1 | 7 | 15 | 10 | 2 | 1 | 30 | 4 | 3 | 2 | 0 | 2 | 3 | 8 | 5 | 1 | 6 | 14 | 4 | 0 | 0 | 5 | 4 | 51 | 4 | 2 | 6 | 354 | 1013 | 893 | 744 | 1020 | 755 | 254 | 156 | 793 | 44 |  | 673 | 216 | 442 | 124 | 183 | 107 | 228 | 308 | 472 | 54 | 254 | 1 | 127 | 15 | 3 | 60 | 0 | 128 | 153 | 172 | 285 | 109 | 368 | 130 | 13 | 21 | 35 | 618 | 1201 | 478 | 2929 | 1530 | 8 | 480 | 5653 | 1417 | 1178 | 121 | 333 | 143 | 257 | 14 | 0 | 511 | 65 | 49 | 27 | 132 | 2790 | 712 | 1484 | 887 | 1103 | 2187 | 1549 | 307 | 1050 | 404 | 75 | 41 | 6 | 598 | 5835 | 1129 | 437 | 311 | 155 | 398 | 259 | 334 | 255 | 74 | 55 | 252 | 881 | 1564 | 150 | 93 | 63 | 89 | 92 | 41 | 3161 | 418 | 56 | 351 | 50 | 188 | 12 | 26 | 4 | 25 | 18 | 37 | 145 | 75 | 239 | 163 | 384 | 44 | 112 | 27 | 62 | 7 | 63 | 0 | 38 | 75 | 376 | 98 | 119 |  | 4046 | 727 | 99 | 22 | 319 | 106 | 1148 | 1575 | 14 | 24 | 304 | 72964 | [6 empty] | 4375 | [12 empty] | 77339
541200 | ISIC 69T82 | Accounting, tax preparation, bookkeeping, and payroll services | 134 | 176 | 41 | 48 | 29 | 45 | 224 | 110 | 97 | 53 | 18 | 32 | 54 | 909 | 137 | 13 | 98 | 81 | 92 | 122 | 666 | 867 | 827 | 198 | 120 | 201 | 541 | 171 | 195 | 33 | 374 | 237 | 313 | 196 | 218 | 355 | 89 | 36 | 67 | 75 | 17 | 69 | 9 | 82 | 21 | 61 | 10 | 11 | 14 | 9 | 9 | 8 | 109 | 31 | 9 | 4 | 22 | 9 | 20 | 16 | 19 | 32 | 11 | 24 | 53 | 34 | 96 | 125 | 16 | 22 | 21 | 30 | 23 | 181 | 109 | 86 | 12 | 61 | 18 | 16 | 26 | 47 | 43 | 4 | 21 | 22 | 28 | 51 | 19 | 12 | 30 | 15 | 31 | 11 | 16 | 26 | 16 | 19 | 13 | 4 | 8 | 28 | 13 | 26 | 45 | 18 | 21 | 8 | 51 | 14 | 17 | 86 | 4 | 60 | 58 | 24 | 136 | 82 | 143 | 52 | 115 | 11 | 33 | 5 | 319 | 38 | 23 | 22 | 18 | 13 | 3 | 17 | 3 | 3 | 8 | 6 | 11 | 3 | 6 | 9 | 5 | 2 | 0 | 7 | 9 | 8 | 35 | 6 | 14 | 3 | 16 | 15 | 2 | 14 | 10 | 21 | 31 | 14 | 30 | 66 | 19 | 42 | 13 | 19 | 31 | 21 | 29 | 71 | 14 | 6 | 6 | 6 | 66 | 28 | 21 | 28 | 12 | 18 | 59 | 27 | 84 | 124 | 21 | 11 | 21 | 15 | 44 | 6 | 6 | 60 | 106 | 16 | 12 | 24 | 10 | 10 | 3 | 14 | 116 | 21 | 50 | 13 | 17 | 61 | 8 | 59 | 62 | 19 | 131 | 45 | 12 | 19 | 6 | 29 | 51 | 44 | 44 | 32 | 17 | 12 | 13 | 32 | 25 | 13 | 20 | 26 | 26 | 16 | 11 | 54 | 35 | 92 | 28 | 22 | 28 | 17 | 209 | 7 | 537 | 26 | 33 | 15 | 4 | 15 | 3 | 30 | 62 | 49 | 20 | 14 | 76 | 16 | 2 | 18 | 17 | 15 | 8 | 28 | 18 | 3 | 39 | 77 | 21 | 1 | 24 | 24 | 19 | 283 | 31 | 8 | 31 | 536 | 1913 | 1820 | 1811 | 2493 | 591 | 1243 | 542 | 2754 | 228 |  | 1297 | 1135 | 609 | 388 | 545 | 560 | 796 | 421 | 1105 | 107 | 633 | 69 | 594 | 64 | 43 | 292 | 63 | 319 | 137 | 253 | 342 | 88 | 873 | 430 | 40 | 106 | 243 | 1861 | 2829 | 312 | 764 | 729 | 19 | 1255 | 2445 | 3215 | 1863 | 1614 | 5344 | 517 | 1256 | 16 | 1 | 4544 | 161 | 253 | 111 | 467 | 2385 | 1256 | 1079 | 534 | 2117 | 2189 | 3430 | 352 | 1114 | 386 | 321 | 82 | 194 | 772 | 5810 | 2661 | 772 | 1176 | 132 | 873 | 420 | 456 | 389 | 368 | 23 | 342 | 381 | 2446 | 1026 | 593 | 390 | 337 | 543 | 218 | 6934 | 1645 | 413 | 671 | 245 | 318 | 175 | 198 | 175 | 149 | 78 | 31 | 409 | 645 | 2025 | 2579 | 2320 | 1118 | 459 | 95 | 418 | 48 | 840 | 1 | 120 | 242 | 504 | 297 | 473 |  | 5555 | 17 | 670 | 94 | 112 | 2060 | 1782 | 2415 | 73 | 120 | 1164 | 144676 | 15271 | [5 empty] | 1407 | [12 empty] | 161355
541300 | ISIC 69T82 | Architectural, engineering, and related services | 4 |  |  |  |  | 1 |  |  |  | 1 | 65 | 13 | 390 | 3035 | 585 | 167 | 179 | 694 | 465 | 499 | 7354 | 601 | 783 | 426 | 644 | 1415 | 4057 | 1682 | 2002 | 298 | 4941 | 572 | 2657 | 3729 | 2617 | 2662 | 86 | 126 | 123 | 267 | 85 | 109 | 70 | 91 | 16 | 91 | 32 | 16 | 26 | 53 | 18 | 47 | 871 | 95 | 15 | 10 | 54 | 76 | 38 | 33 | 51 | 94 | 19 | 83 | 15 | 63 | 195 | 327 | 23 | 58 | 27 | 39 | 28 | 155 | 103 | 45 | 6 | 125 | 17 | 24 | 33 | 63 | 229 | 15 | 46 | 134 | 24 | 87 | 34 | 19 | 75 | 25 | 22 | 15 | 15 | 10 | 28 | 24 | 64 | 14 | 26 | 51 | 25 | 37 | 92 | 2 | 18 | 13 | 77 | 48 | 66 | 16 | 36 | 53 | 124 | 41 | 217 | 57 | 155 | 53 | 139 | 8 | 50 | 8 | 38 | 35 | 9 | 35 | 1 | 5 | 3 | 53 | 12 | 8 | 1 | 1 | 4 | 10 | 5 | 21 | 6 | 16 | 4 | 35 | 54 | 5 | 123 | 34 | 38 | 31 | 72 | 27 | 8 | 89 | 100 | 98 | 97 | 28 | 58 | 249 | 94 | 171 | 107 | 181 | 126 | 86 | 124 | 403 | 16 | 57 | 16 | 10 | 42 | 15 | 11 | 31 | 37 | 17 | 66 | 54 | 149 | 132 | 58 | 23 | 33 | 37 | 39 | 10 | 29 | 37 | 195 | 102 | 76 | 112 | 18 | 32 | 20 | 35 | 113 | 37 | 82 | 88 | 118 | 65 | 24 | 41 | 182 | 126 | 158 | 112 | 92 | 102 | 2 | 148 | 102 | 136 | 20 | 78 | 0 | 88 | 7 | 90 | 34 | 10 | 14 | 46 | 65 | 78 | 24 | 279 | 152 | 327 | 68 | 38 | 36 | 21 | 669 | 25 | 520 | 29 | 44 | 24 | 28 | 24 | 47 | 239 | 576 | 204 | 102 | 84 | 894 | 107 | 118 | 31 | 18 | 33 | 62 | 44 | 26 | 16 | 102 | 150 | 40 | 8 | 25 | 50 | 102 | 425 | 39 | 42 | 100 | 0 | 210 | 190 | 594 | 410 | 2990 | 304 | 158 | 568 | 48 |  | 169 | 166 | 265 | 101 | 118 | 64 | 211 | 182 | 235 | 120 | 1332 | 2 | 141 | 11 | 720 | 113 | 3 | 216 | 14 | 52 | 55 | 27 | 563 | 175 | 6 | 20 | 29 | 2037 | 11276 | 451 | 449 | 146 | 31 | 47 | 16 | 6 | 1121 | 2 | 146 | 41 | 569 | 115 | 14 | 30721 | 30 | 149 | 10 | 1615 | 452 | 777 | 4377 | 216 | 228 | 12126 | 979 | 2016 | 3913 | 39 | 127 | 16 | 43 | 71 | 1613 | 272 | 780 | 406 | 628 | 197 | 325 | 565 | 183 | 545 | 56 | 711 | 87 | 768 | 41 | 139 | 58 | 267 | 49 | 35 | 831 | 385 | 17 | 503 | 38 | 93 | 24 | 33 | 2 | 28 | 21 | 408 | 96 | 1474 | 244 | 121 | 356 | 95 | 18 | 2 | 29 | 1 | 26 | 0 | 17 | 87 | 714 | 66 | 95 |  | 30047 | 7997 | 169 | 316 | 270 | 3193 | 1601 | 11618 | 1274 | 579 | 6538 | 223431 |  | 42239 |  | 1210 |  |  | 35573 | [12 empty] | 302453
541610 | ISIC 69T82 | Management consulting services | 1 |  |  |  |  | 0 |  |  |  | 0 |  | 3 | 2 | 369 | 27 | 4 | 15 | 14 | 7 | 89 | 157 | 112 | 154 | 54 | 41 | 56 | 103 | 94 | 76 | 37 | 125 | 55 | 115 | 67 | 61 | 68 | 30 | 15 | 25 | 13 | 22 | 21 | 8 | 20 | 20 | 24 | 2 | 6 | 6 | 2 | 3 | 5 | 39 | 11 | 3 | 4 | 18 | 84 | 8 | 10 | 6 | 8 | 2 | 3 | 16 | 16 | 23 | 11 | 4 | 3 | 8 | 7 | 3 | 28 | 21 | 38 | 7 | 69 | 2 | 4 | 35 | 13 | 29 | 5 | 35 | 37 | 115 | 51 | 23 | 31 | 61 | 8 | 37 | 6 | 7 | 17 | 28 | 23 | 11 | 3 | 7 | 44 | 15 | 49 | 36 | 2 | 11 | 7 | 46 | 37 | 109 | 27 | 57 | 87 | 196 | 65 | 343 | 93 | 243 | 58 | 189 | 13 | 46 | 9 | 39 | 51 | 12 | 38 | 1 | 5 | 2 | 11 | 6 | 1 | 2 | 1 | 2 | 7 | 13 | 22 | 15 | 7 | 3 | 8 | 14 | 2 | 50 | 65 | 159 | 17 | 17 | 9 | 3 | 7 | 140 | 128 | 47 | 38 | 62 | 299 | 63 | 1900 | 93 | 82 | 146 | 135 | 24 | 13 | 5 | 10 | 24 | 10 | 13 | 14 | 5 | 18 | 8 | 9 | 58 | 11 | 153 | 277 | 30 | 27 | 30 | 26 | 29 | 11 | 13 | 22 | 84 | 11 | 6 | 12 | 13 | 4 | 5 | 5 | 212 | 27 | 26 | 9 | 13 | 36 | 6 | 31 | 46 | 12 | 24 | 27 | 22 | 6 | 3 | 28 | 20 | 25 | 5 | 26 | 3 | 190 | 2 | 18 | 8 | 6 | 4 | 9 | 18 | 8 | 9 | 57 | 50 | 26 | 15 | 4 | 11 | 4 | 173 | 4 | 780 | 11 | 4 | 9 | 51 | 12 | 31 | 94 | 315 | 74 | 67 | 138 | 1894 | 164 | 207 | 14 | 6 | 24 | 15 | 46 | 34 | 7 | 53 | 29 | 10 | 2 | 50 | 9 | 6 | 209 | 18 | 6 | 19 | 1276 | 2914 | 1927 | 2369 | 2941 | 930 | 726 | 286 | 4007 | 30 |  | 702 | 435 | 748 | 191 | 536 | 245 | 807 | 1412 | 580 | 10 | 36 | 109 | 298 | 130 | 51 | 373 | 110 | 595 | 172 | 320 | 609 | 114 | 2442 | 647 | 33 | 114 | 145 | 1194 | 1083 | 272 | 4425 | 1744 | 74 | 4857 | 10150 | 9760 | 3582 | 8 | 113 | 763 | 1147 |  | 0 | 1806 | 145 | 178 | 76 | 859 | 1220 | 2696 | 1053 | 2007 | 893 | 8172 | 3819 | 529 | 6066 | 632 | 244 | 48 | 37 | 1101 | 8627 | 1188 | 1028 | 740 | 470 | 1287 | 273 | 358 | 324 | 756 | 1 | 37 | 618 | 5863 | 520 | 470 | 1075 | 1479 | 579 | 343 | 14294 | 2989 | 197 | 1319 | 135 | 364 | 286 | 80 | 225 | 134 | 178 | 42 | 239 | 327 | 1111 | 862 | 1491 | 113 | 103 | 88 | 67 | 14 | 140 | 1 | 70 | 244 | 164 | 1287 | 1161 |  | 7386 | 92 | 415 |  |  | 1830 | 778 | 3475 | 32 |  | 541 | 183715 | [6 empty] | 33359 | [12 empty] | 217074
5416A0 | ISIC 69T82 | Environmental and other technical consulting services | [10 empty] | 0 | 4 | 0 | 6 | 8 |  | 10 | 4 | 2 | 69 | 33 | 16 | 44 | 67 | 6 | 13 | 32 | 2 | 18 | 1 | 60 | 9 | 24 | 12 | 16 | 22 | 5 | 3 | 5 | 1 | 0 | 2 | 2 | 4 | 4 | 5 | 0 | 1 | 0 | 1 | 0 | 0 | 8 | 2 | 0 | 0 | 3 | 19 | 2 | 2 | 1 | 0 | 0 | 0 | 3 | 2 | 3 | 1 | 1 | 0 | 2 | 1 | 0 | 3 | 5 | 8 | 1 | 7 | 0 | 0 | 6 | 2 | 4 | 0 | 4 | 4 | 22 | 4 | 3 |  | 4 | 2 | 7 | 1 | 0 | 2 | 1 | 1 | 1 |  | 1 | 9 | 3 | 11 | 5 |  | 3 | 2 | 8 | 4 |  |  | 1 |  | 0 |  | 1 | 0 | 0 | 5 | 1 |  | 0 | 0 | 1 | 6 | 1 | 1 |  |  |  | 2 | 0 | 0 |  |  | 0 | 0 | 1 | 4 | 1 | 1 | 0 | 0 | 1 |  | 18 | 2 | 33 | 0 | 2 | 0 |  | 0 | 1 | 5 | 2 | 2 | 5 | 6 | 4 | 3 | 2 | 2 | 0 | 0 | 6 | 2 | 2 | 0 | 0 | 0 | 3 | 4 | 1 | 4 | 2 | 1 | 13 | 1 | 18 | 51 | 5 | 2 | 0 | 0 | 4 | 0 | 0 | 2 | 9 | 2 | 1 | 2 | 2 |  | 0 | 0 | 5 | 5 | 5 | 1 | 3 | 7 | 1 | 6 | 9 | 2 | 4 | 4 | 4 | 1 | 0 | 5 | 2 | 4 | 0 | 6 | 2 | 44 | 0 | 3 | 0 | 1 | 0 | 1 | 0 | 0 | 2 | 13 | 12 | 4 | 3 | 0 | 3 | 0 | 18 | 0 | 185 | 2 | 0 | 2 | 9 | 0 | 1 | 9 | 53 | 12 | 4 |  | 81 | 7 | 4 | 1 |  | 0 | 1 | 6 | 4 | 1 | 7 | 4 | 0 | 0 | 11 | 2 | 1 | 21 | 2 | 0 | 2 | 302 | 578 | 339 | 170 | 476 | 226 | 164 | 72 | 575 | 6 |  | 131 | 107 | 177 | 48 | 129 | 59 | 191 | 340 | 119 | 4 | 2 | 27 | 95 | 36 | 251 | 115 | 35 | 146 | 41 | 76 | 147 | 26 | 407 | 145 | 6 | 21 | 31 | 277 | 265 | 59 | 1021 | 392 | 3 | 1878 | 3084 | 2921 | 894 |  | 31 | 207 |  |  | 0 | 342 | 35 | 44 | 21 | 208 | 289 | 626 | 391 | 474 | 182 | 2636 | 895 | 165 | 1481 | 149 | 58 | 12 | 2 | 263 | 2273 | 288 | 226 | 170 | 112 | 307 | 59 | 124 | 73 | 138 | 0 | 2 | 149 | 1433 | 127 | 111 | 263 | 360 | 145 | 83 | 3343 | 716 | 48 | 316 | 33 | 89 | 69 | 19 | 55 | 34 | 43 | 10 | 30 | 81 | 275 | 206 | 354 | 28 | 26 | 22 | 17 | 3 | 38 | 0 | 17 | 59 | 691 | 314 | 250 |  | 47 | 161 |  |  |  | 592 | 116 | 3004 | 16 | 12 | 149 | 44415 | [6 empty] | 166 | [12 empty] | 44581
541700 | ISIC 69T82 | Scientific research and development services | [12 empty] | 1 | [8 empty] | 321 | 50 | 7 |  |  | 6 | [9 empty] | 3 | 2 | 6 | 2 | 1 | 2 | 0 | 4 | 1 | 2 |  | 0 | 1 | 0 | 0 | 0 | 7 | 2 | 1 | 0 | 2 | 1 | 1 | 1 | 1 | 2 | 1 | 1 | 7 | 2 | 4 | 4 | 0 | 2 | 1 | 1 | 1 | 3 | 3 | 5 | 0 | 3 | 0 | 1 | 0 | 1 | 2 | 0 | 1 | 0 | 0 | 2 | 0 |  | 2 | 1 | 1 | 0 | 0 | 0 | 1 | 0 |  | 0 | 0 | 1 | 1 | 1 | 1 |  | 1 |  | 2 | 1 | [6 empty] | 0 |  |  | 0 | 0 |  | 0 |  | 0 | 0 | 0 | 0 |  |  | 0 | 1 |  | 0 | [5 empty] | 0 |  | 0 |  | 0 | 1 |  | 1 |  |  |  | 1 | 1 |  | 1 | 0 | 1 | 2 |  | 1 | 4 | 1 |  | 2 | 1 |  |  | 1 | 20 | 1 |  |  |  | 12 | 1 |  | 3 | 1 | 1 | 3 | 1 | 3 | 5 | 0 | 0 | 0 | 1 | 1 | 0 | 0 | 1 | 4 | 0 | 0 | 1 | 0 |  | 0 | 0 | 1 | 1 | 2 | 0 | 1 | 3 | 0 | 3 | 4 | 1 | 6 | 6 | 1 | 1 |  | 2 | 9 | 3 | 2 | 0 |  | 0 | 0 | 0 | 0 | 1 | 0 | 1 | 0 | 0 | 0 | 3 | 1 | 6 | 1 | 1 | 2 | 1 | 15 | 0 | 22 | 1 | 1 | 0 | 0 |  | 0 | 1 | 3 | 2 | 0 |  |  | 1 | 0 | 0 | 1 | 1 | 0 | 0 | 0 |  | 1 | 4 | 1 |  | 2 | 1 |  | 17 | 1 | 0 | 1 | 4 | 0 | 0 | [9 empty] | 0 | 0 | [7 empty] | 4 |  | 0 |  |  | 8 |  | 0 |  |  |  |  | 4 |  |  | 0 | 0 | 23 | 40 | 10 | 11 | 2 |  | 65 | 48 | 86 | 35 | [12 empty] | 8 | 79 | 12 |  | 119 | 0 | 11 | 5630 | [5 empty] | 466 | 0 | [7 empty] | 25 | 0 | 1 | [8 empty] | 338 | [9 empty] | 0 | [15 empty] | 65 | 3 | 3 |  | 1284 |  |  | 41 |  |  |  | 133 |  | 43 |  | 9302 | 6043 |  | 313449 |  |  |  | 24839 |  |  | 61470 |  |  |  | 69932 |  |  |  | 15675 |  | 500710
541800 | ISIC 69T82 | Advertising, public relations, and related services | 0 | 1 | 1 |  |  | 0 |  |  |  | 0 | 1 | 4 | 2 | 351 | 8 | 4 | 10 | 10 | 20 | 30 | 135 | 1097 | 258 | 7 | 166 | 180 | 628 | 89 | 197 | 16 | 337 | 121 | 297 | 158 | 206 | 139 | 31 | 27 | 83 | 98 | 36 | 45 | 8 | 47 | 39 | 29 | 4 | 10 | 23 | 2 | 6 | 14 | 25 | 22 | 2 | 3 | 12 | 4 | 12 | 15 | 19 | 14 | 19 | 26 | 74 | 186 | 117 | 198 | 19 | 31 | 26 | 51 | 39 | 230 | 120 | 77 | 25 | 96 | 20 | 19 | 106 | 101 | 41 | 12 | 52 | 48 | 54 | 110 | 71 | 17 | 96 | 39 | 63 | 15 | 36 | 37 | 41 | 40 | 15 | 9 | 12 | 28 | 26 | 45 | 86 | 35 | 30 | 13 | 64 | 18 | 39 | 195 | 32 | 107 | 164 | 53 | 329 | 176 | 234 | 139 | 273 | 28 | 88 | 12 | 722 | 94 | 55 | 59 | 35 | 29 | 6 | 71 | 24 | 3 | 3 | 2 | 6 | 9 | 13 | 33 | 17 | 14 | 2 | 22 | 36 | 1 | 51 | 7 | 59 | 7 | 28 | 5 | 9 | 28 | 13 | 16 | 26 | 10 | 17 | 52 | 20 | 119 | 22 | 35 | 28 | 8 | 6 | 29 | 62 | 6 | 2 | 20 | 46 | 50 | 34 | 38 | 34 | 29 | 66 | 257 | 166 | 202 | 49 | 187 | 81 | 65 | 321 | 43 | 103 | 126 | 362 | 73 | 15 | 33 | 5 | 6 | 7 | 56 | 442 | 46 | 103 | 45 | 120 | 75 | 60 | 63 | 138 | 21 | 135 | 140 | 191 | 32 | 24 | 153 | 66 | 55 | 62 | 83 | 99 | 54 | 8 | 21 | 43 | 10 | 42 | 57 | 75 | 67 | 6 | 68 | 42 | 27 | 29 | 33 | 39 | 35 | 350 | 18 | 96 | 8 | 16 | 19 | 6 | 4 | 9 | 22 | 63 | 72 | 18 | 286 | 2191 | 49 | 30 | 18 | 67 | 31 | 28 | 71 | 599 | 11 | 77 | 70 | 26 | 6 | 12 | 18 | 9 | 278 | 29 | 10 | 31 | 11013 | 5779 | 5485 | 2687 | 6899 | 3067 | 2370 | 631 | 8369 | 858 |  | 7734 | 4363 | 5131 | 2839 | 2329 | 666 | 4174 | 9668 | 6361 | 428 | 224 | 761 | 533 | 116 | 10 | 481 | 171 | 370 | 238 | 1074 | 938 | 472 | 7288 | 4798 | 123 | 1841 | 2895 | 8136 | 7597 | 1085 | 2907 | 8652 | 70 | 14936 | 5324 | 4148 | 4513 | 552 | 2487 | 629 | 112 |  | 8 | 12326 | 699 | 106 | 429 | 3453 | 4695 | 926 | 1437 | 391 | 1099 | 1102 | 1545 | 105 | 3890 | 3354 | 130 | 115 | 70 | 907 | 18277 | 1734 | 1903 | 496 | 75 | 878 | 3299 | 575 | 563 | 302 | 4 | 343 | 1368 | 1839 | 1399 | 1012 | 299 | 299 | 387 | 274 | 3643 | 375 | 220 | 492 | 125 | 200 | 539 | 785 | 168 | 453 | 404 | 424 | 753 | 1286 | 5461 | 5595 | 10460 | 802 | 717 | 86 | 60 | 101 | 912 | 2 | 99 | 1339 | 381 | 709 | 1091 |  | 3082 | 933 |  | 40 | 104 | 890 | 882 | 2232 | 12 | 54 | 954 | 314867 | 1524 | [5 empty] | 11567 | [12 empty] | 327957
541400 | ISIC 69T82 | Specialized design services | 0 |  |  |  |  | 0 |  |  |  | 0 |  |  | 0 | 45 | 4 |  | 1 | 4 | 2 | 3 | 46 | 97 | 23 | 1 | 7 | 0 | 6 | 1 | 43 | 9 | 6 | 24 | 62 | 47 | 0 | 18 | 2 | 4 | 14 | 21 | 2 | 23 | 16 | 6 | 1 | 48 | 3 | 3 | 8 | 0 | 4 | 0 | 106 | 29 | 4 | 10 | 5 | 37 | 14 | 15 | 26 | 28 | 9 | 27 | 2 | 19 | 101 | 68 | 9 | 18 | 1 | 18 | 11 | 68 | 35 | 6 | 4 | 48 | 6 | 8 | 24 | 23 | 38 | 2 | 19 | 66 | 0 | 16 | 12 |  | 3 | 2 | 1 | 0 | 0 | 0 | 3 | 4 | 37 | 5 | 0 | 17 | 9 | 5 | 43 | 1 | 1 | 0 | 20 | 2 |  | 0 | 1 | 0 | 1 | 0 | 7 | 0 | 0 | 20 | 15 | 0 | 0 | 0 | 0 | 3 |  | 1 |  | 0 | 6 | 50 | 7 | 9 | 1 | 0 | 4 | 5 |  | 0 |  | 1 | 3 | 3 | 10 | 1 | 14 | 1 | 13 | 11 | 40 | 5 | 5 | 6 | 3 | 21 | 6 | 10 | 20 | 31 | 16 | 198 | 45 | 67 | 43 | 6 | 1 | 58 | 2 | 2 | 3 | 0 | 2 | 45 | 18 | 2 | 35 | 0 | 96 | 1 | 192 | 7 | 1 |  | 6 | 10 | 63 | 8 | 2 | 1 | 25 | 18 | 5 | 2 | 7 | 7 | 4 | 3 | 12 | 15 | 1 | 7 | 11 | 15 | 0 | 2 | 11 | 0 | 33 | 23 | 22 | 5 | 1 | 10 | 13 | 18 | 1 | 3 |  | 2 | 1 | 5 | 6 |  | 3 | 5 | 16 | 10 | 14 | 55 | 57 | 34 | 16 | 8 | 11 | 5 | 148 | 8 | 462 | 0 | 1 | 13 | 8 | 0 | 9 | 31 | 40 | 40 | 25 | 0 | 5 | 2 | 1 | 8 | 1 | 0 | 7 | 6 | 16 | 2 | 4 | 35 | 12 | 2 | 4 | 6 | 1 | 88 | 5 | 4 | 13 | 0 | 275 | 187 | 219 | 267 | 472 | 215 | 425 | 469 | 71 |  | 74 | 329 | 223 | 94 | 66 | 92 | 40 | 113 | 57 | 3 | 32 | 0 | 37 | 1 | 1 | 83 | 1 | 14 | 5 | 13 | 12 | 26 | 8 | 12 | 1 | 7 | 17 | 150 | 872 | 37 | 73 | 27 | 1 | 484 | 965 | 397 | 280 | 132 | 393 |  | 40 | 0 | 0 | 839 | 8 | 107 | 4 | 98 | 62 | 14 | 992 | 17 | 133 | 1197 | 1004 | 29 | 59 | 1078 | 91 | 26 | 2 | 141 | 3 | 131 | 18 | 11 | 5 | 19 | 9 | 14 | 14 | 17 | 38 | 24 | 4 | 522 | 17 | 6 | 12 | 10 | 18 | 8 | 21 | 26 | 4 | 16 | 2 | 7 | 0 | 5 | 0 | 4 | 0 | 1 | 12 | 31 | 18 | 38 | 54 | 11 | 2 | 0 | 2 | 0 | 2 | 0 | 5 | 2 | 71 | 2 | 32 |  | 198 | 0 | 20 | 11 | 80 | 88 | 127 | 1631 | 72 | 2 | 1123 | 22820 | 3797 | [5 empty] | 56 | [12 empty] | 26673
541920 | ISIC 69T82 | Photographic services | [271 empty] | 36 | 40 | 23 | 22 | 48 | 3 | 80 |  | 45 |  |  | 6 | 8 |  | 7 | 32 |  |  |  | 6 |  | 1 | [10 empty] | 3 | [7 empty] | 0 |  |  | 0 | [5 empty] | 0 |  |  |  | 0 | 118 |  | 65 |  |  | 177 | 52 | 30 | 12 | 77 | 114 | 205 | 58 | 47 | 1093 | 13 | 4 | 1 | 82 | 3 | 29 | 42 | 22 | 7 | 29 | 189 | 15 | 294 | 6 |  | 1 | [5 empty] | 6 |  | 3 | [7 empty] | 3 | 2 | 3 |  |  |  |  | 1 | 1 | 4 | 0 | [6 empty] | 3 | 434 | [11 empty] | 55 |  |  |  | 3661 | 6485 |  | 1133 |  |  |  | 16 | [12 empty] | 11294
541940 | ISIC 69T82 | Veterinary services | [6 empty] | 39 | 18 | 333 | 75 |  | 79 | [326 empty] | 59 | [5 empty] | 4 | [6 empty] | 12 | [12 empty] | 1343 | [29 empty] | 167 | [6 empty] | 909 |  |  |  | 3037 | 22482 | [18 empty] | 25519
5419A0 | ISIC 69T82 | All other miscellaneous professional, scientific, and technical services | 0 | 118 |  |  |  | 10 |  |  |  |  | 1 | 5 | 4 | 1000 | 31 | 4 | 13 | 17 | 11 | 62 | 192 | 4237 | 360 | 30 | 37 | 37 | 44 | 6 | 27 | 9 | 172 | 40 | 63 | 67 | 114 | 74 | 26 | 11 | 26 | 41 | 28 | 185 | 27 | 187 | 30 | 97 | 5 | 27 | 24 | 24 | 26 | 22 | 406 | 98 | 39 | 4 | 95 | 4 | 65 | 58 | 51 | 132 | 18 | 54 | 44 | 41 | 173 | 202 | 28 | 52 | 38 | 53 | 40 | 273 | 162 | 116 | 5 | 134 | 23 | 39 | 11 | 78 | 116 | 12 | 12 | 37 | 27 | 107 | 33 | 12 | 108 | 29 | 51 | 26 | 29 | 23 | 48 | 30 | 8 | 11 | 14 | 67 | 26 | 71 | 78 | 1 | 23 | 7 | 97 | 45 | 42 | 10 | 23 | 33 | 78 | 26 | 135 | 36 | 104 | 31 | 80 | 5 | 28 | 5 | 24 | 18 | 7 | 20 | 1 | 3 | 4 | 34 | 2 | 3 | 1 | 0 | 0 | 7 | 3 | 19 | 6 | 9 | 1 | 21 | 31 | 2 | 72 | 23 | 9 | 6 | 42 | 25 | 1 | 53 | 71 | 93 | 46 | 66 | 23 | 310 | 81 | 102 | 73 | 70 | 56 | 51 | 8 | 173 | 43 | 7 | 9 | 8 | 134 | 40 | 18 | 78 | 28 | 22 | 139 | 64 | 196 | 202 | 26 | 24 | 48 | 32 | 99 | 10 | 14 | 29 | 242 | 23 | 19 | 66 | 28 | 15 | 6 | 15 | 92 | 43 | 88 | 26 | 70 | 136 | 14 | 44 | 162 | 58 | 315 | 143 | 46 | 48 | 0 | 101 | 134 | 142 | 79 | 24 | 0 | 54 | 17 | 71 | 39 | 5 | 12 | 58 | 28 | 30 | 4 | 18 | 8 | 41 | 10 | 12 | 12 | 3 | 123 | 1 | 181 | 22 | 39 | 17 | 9 | 9 | 20 | 100 | 148 | 123 | 44 | 53 | 563 | 134 | 78 | 33 | 7 | 44 | 27 | 33 | 7 | 1 | 81 | 229 | 56 | 7 | 12 | 77 | 9 | 677 | 62 | 27 | 79 | 112 | 277 | 257 | 263 | 481 | 93 | 278 | 62 | 774 | 34 |  | 111 | 357 | 167 | 258 | 333 | 337 | 145 | 388 | 196 | 232 | 109 | 0 | 259 | 76 | 755 | 68 | 13 | 101 | 449 | 705 | 1249 | 321 | 386 | 1679 | 44 | 62 | 144 | 972 | 2532 | 264 | 112 | 939 | 35 | 2606 | 1443 | 2742 | 1450 | 0 | 202 | 0 | 0 | 0 | 2 | 3123 | 56 | 341 | 26 |  | 590 | 184 | 513 | 105 | 938 | 3203 | 1104 | 54 | 2412 | 1792 | 10 | 39 | 5 | 699 | 2511 | 268 | 146 | 140 | 55 | 253 | 175 | 195 | 116 | 82 | 62 | 595 | 113 | 831 | 148 | 46 | 160 | 190 | 85 | 33 | 1584 | 417 | 37 | 373 | 80 | 289 | 4 | 92 | 4 | 90 | 2 | 4 | 138 | 78 | 72 | 87 | 366 | 66 | 63 | 18 | 57 | 3 | 25 | 0 | 32 | 41 | 2504 | 27 | 24 |  | 2590 | 256 | 324 | 116 |  | 1221 | 207 | 711 | 5 | 83 | 299 | 79226 | [6 empty] | 3075 | [12 empty] | 82301
550000 | ISIC 69T82 | Management of companies and enterprises | [13 empty] | 13984 | 1405 | 196 | 379 | 652 | 716 | 585 | 1217 | 16 | 3 |  | 108 | 277 | 8 |  | 204 | 63 | 1341 | 61 | 411 | 411 | 676 | 467 | 206 | 183 | 168 | 223 | 151 | 431 | 77 | 363 | 72 | 192 | 59 | 54 | 65 | 26 | 74 | 30 | 238 | 113 | 22 | 33 | 106 | 26 | 73 | 55 | 149 | 113 | 97 | 159 | 140 | 234 | 510 | 696 | 101 | 146 | 142 | 266 | 179 | 1326 | 635 | 431 | 83 | 402 | 143 | 112 | 126 | 295 | 516 | 152 | 979 | 338 | 485 | 1163 | 295 | 352 | 685 | 213 | 1017 | 180 | 422 | 528 | 263 | 643 | 281 | 142 | 182 | 542 | 236 | 452 | 554 | 151 | 391 | 152 | 644 | 282 | 594 | 1472 | 127 | 1234 | 1475 | 574 | 3887 | 1876 | 2312 | 1146 | 3126 | 221 | 870 | 147 | 314 | 751 | 438 | 526 | 313 | 283 | 26 | 87 | 33 | 29 | 44 | 36 | 26 | 54 | 116 | 115 | 106 | 50 | 26 | 95 | 87 | 17 | 142 | 472 | 2103 | 178 | 231 | 125 | 75 | 105 | 637 | 547 | 915 | 338 | 904 | 923 | 671 | 3085 | 491 | 804 | 772 | 228 | 155 | 238 | 223 | 95 | 68 | 96 | 90 | 51 | 92 | 36 | 34 | 49 | 73 | 34 | 446 | 453 | 76 | 81 | 162 | 129 | 228 | 91 | 67 | 424 | 672 | 273 | 340 | 79 | 57 | 47 | 39 | 245 | 977 | 592 | 834 | 431 | 264 | 614 | 268 | 1675 | 1379 | 454 | 2305 | 1018 | 565 | 237 | 56 | 438 | 605 | 258 | 241 | 113 | 107 | 82 | 69 | 262 | 342 | 10 | 125 | 57 | 457 | 126 | 98 | 787 | 549 | 134 | 228 | 174 | 165 | 152 | 554 | 93 | 2738 | 278 | 183 | 308 | 295 | 212 | 229 | 346 | 901 | 1619 | 509 | 436 | 5782 | 573 | 375 | 167 | 394 | 751 | 340 | 665 | 1558 | 212 | 1239 | 307 | 136 | 33 | 78 | 79 | 79 | 863 | 153 | 56 | 146 | 3244 | 11184 | 8089 | 6992 | 9234 | 7626 | 9649 | 3323 | 15580 | 171 |  | 912 | 3470 | 19086 | 1344 | 1583 | 85 | 11321 | 478 | 5882 | 497 | 2 | 635 | 5334 | 256 | 1 | 1995 | 815 | 550 | 626 | 435 | 1001 | 241 | 4324 | 487 | 39 | 305 | 270 | 1834 | 300 | 102 | 1224 |  | 160 | 1881 | 2832 | 10505 | 379 | 217 | 993 | 181 | 500 |  | 8 | 1565 | 1430 | 1811 | 1246 | 269 | 7288 | 2111 | 1315 | 1845 | 2318 | 4398 | 4104 | 922 | 2792 | 1164 | 315 | 79 | 177 | 1510 | 62 | 13307 | 3078 | 3164 | 367 | 1769 | 2070 | 1385 | 1244 | 2370 | 88 | 3639 | 1005 | 13774 | 2946 | 1485 | 1714 | 996 | 1108 | 731 | 7402 | 2963 | 664 | 1226 | 265 | 577 | 218 | 1127 | 242 | 198 | 9 | 91 | 344 | 1010 | 15528 | 20923 | 15816 | 8222 | 1803 | 465 | 527 | 240 | 1570 | 4 | 582 | 862 | [8 empty] | 1874 | [6 empty] | 462399 | [6 empty] | 3224 | [12 empty] | 465623
561300 | ISIC 69T82 | Employment services | 1 |  |  |  |  | 0 | 2 |  |  | 5 |  |  | 2 | 53 | 5 | 2 | 2 | 2 | 0 | 11 | 226 | 8517 | 851 | 46 | 128 | 95 | 166 | 47 | 28 | 36 | 377 | 107 | 213 | 249 | 142 | 142 | 6 | 1 | 10 | 32 | 28 | 40 | 58 | 5 | 2 | 45 | 30 | 2 | 29 | 1 | 4 | 1 | 89 | 98 | 9 | 2 | 33 | 28 | 77 | 28 | 110 | 145 | 23 | 150 | 3 | 40 | 469 | 229 | 3 | 78 | 41 | 33 | 39 | 226 | 29 | 8 | 6 | 177 | 39 | 13 | 55 | 89 | 56 | 15 | 85 | 230 | 26 | 47 | 19 | 21 | 37 | 3 | 10 | 2 | 4 | 7 | 26 | 9 | 34 | 23 | 15 | 21 | 24 | 7 | 52 | 14 | 3 | 1 | 15 | 31 | 75 | 23 | 40 | 70 | 178 | 50 | 351 | 68 | 280 | 35 | 222 | 8 | 33 | 10 | 37 | 25 | 7 | 32 | 1 | 15 | 1 | 47 | 6 | 1 | 1 | 6 | 2 | 5 | 6 | 6 | 7 | 2 | 3 | 11 | 36 | 11 | 9 | 39 | 32 | 110 | 8 | 7 | 4 | 21 | 109 | 130 | 41 | 45 | 32 | 490 | 61 | 79 | 216 | 234 | 242 | 20 | 2 | 298 | 4 | 14 | 21 | 17 | 2 | 1 | 0 | 7 | 8 | 2 | 13 | 4 | 131 | 64 | 9 | 42 | 81 | 47 | 28 | 10 | 8 | 12 | 58 | 22 | 19 | 8 | 23 | 2 | 9 | 5 | 35 | 12 | 11 | 17 | 6 | 14 | 2 | 11 | 10 | 3 | 27 | 12 | 13 | 1 | 1 | 9 | 43 | 12 | 2 | 5 | 0 | 343 | 1 | 31 | 20 | 1 | 3 | 12 | 97 | 11 | 5 | 45 | 49 | 31 | 6 | 34 | 4 | 4 | 831 | 82 | 381 | 9 | 1 | 28 | 13 | 17 | 20 | 62 | 89 | 40 | 42 | 99 | 1048 | 102 | 135 | 93 | 3 | 17 | 28 | 25 | 61 | 2 | 38 | 59 | 19 | 8 | 63 | 12 | 2 | 162 | 12 | 5 | 36 | 1317 | 2598 | 3262 | 1340 | 2927 | 958 | 1088 | 272 | 1937 | 87 |  | 863 | 535 | 272 | 483 | 728 | 214 | 632 | 2101 | 1204 | 113 | 18 | 166 | 7378 | 302 | 759 | 1521 | 1268 | 1706 | 191 | 339 | 617 | 268 | 5759 | 922 | 30 | 191 | 370 | 8019 | 11608 | 729 | 4772 | 2266 | 1057 | 6148 | 4159 | 2035 | 3568 | 50 | 54 | 810 | 3 | 238 | 0 | 8040 | 291 | 1028 | 172 | 673 | 2678 | 11291 | 2902 | 1727 | 1513 | 10057 | 4777 | 1317 | 3701 | 1484 | 274 | 223 | 4 | 2423 | 1135 | 9607 | 2698 | 929 | 1714 | 2250 | 428 | 676 | 917 | 1089 | 8 | 316 | 856 | 6323 | 1130 | 1426 | 1598 | 723 | 2558 | 316 | 18616 | 3040 | 538 | 1583 | 115 | 319 | 244 | 88 | 102 | 421 | 109 | 102 | 44 | 371 | 1974 | 1389 | 1164 | 984 | 289 | 311 | 361 | 62 | 341 | 1 | 65 | 394 | 30 | 456 | 324 |  | 1648 | 23 | 410 | 4 | 3 | 1463 | 199 | 2026 | 17 | 6 | 699 | 246017 | 1058 | [5 empty] | 414 | [12 empty] | 247489
561700 | ISIC 69T82 | Services to buildings and dwellings | 24 | 174 | 44 | 46 | 27 | 27 | 50 | 89 | 53 | 24 | 7 | 10 | 32 | 806 | 157 | 58 | 134 | 91 | 130 | 389 | 670 | 188 | 441 | 12 | 90 | 109 | 269 | 71 | 95 | 30 | 684 | 118 | 262 | 224 | 164 | 203 | 115 | 64 | 61 | 62 | 42 | 156 | 60 | 138 | 32 | 48 | 24 | 18 | 16 | 22 | 22 | 12 | 574 | 77 | 18 | 24 | 90 | 50 | 45 | 52 | 73 | 88 | 24 | 71 | 33 | 33 | 95 | 92 | 17 | 21 | 28 | 21 | 33 | 178 | 124 | 109 | 6 | 85 | 29 | 26 | 28 | 44 | 55 | 7 | 80 | 80 | 12 | 51 | 15 | 3 | 39 | 11 | 41 | 13 | 27 | 23 | 16 | 30 | 21 | 28 | 15 | 49 | 14 | 35 | 47 | 8 | 10 | 4 | 51 | 26 | 0 | 20 | 4 | 5 | 10 | 3 | 110 | 13 | 70 | 13 | 17 | 1 | 12 | 2 | 15 | 8 | 4 | 7 | 1 | 6 | 2 | 18 | 2 | 5 | 4 | 2 | 3 | 13 | 10 | 24 | 9 | 30 | 16 | 28 | 25 | 8 | 21 | 33 | 85 | 17 | 21 | 15 | 1 | 13 | 48 | 25 | 111 | 44 | 92 | 113 | 53 | 33 | 57 | 48 | 16 | 9 | 34 | 119 | 12 | 9 | 3 | 5 | 34 | 20 | 12 | 18 | 10 | 19 | 54 | 17 | 94 | 67 | 9 | 15 | 19 | 8 | 21 | 3 | 7 | 27 | 79 | 46 | 38 | 60 | 51 | 28 | 42 | 20 | 97 | 74 | 74 | 44 | 57 | 126 | 29 | 100 | 205 | 30 | 143 | 67 | 82 | 24 | 18 | 57 | 77 | 136 | 32 | 31 | 9 | 60 | 13 | 45 | 26 | 21 | 5 | 25 | 10 | 12 | 65 | 225 | 249 | 301 | 73 | 14 | 36 | 14 | 422 | 14 | 812 | 50 | 30 | 97 | 299 | 52 | 55 | 266 | 634 | 406 | 69 | 28 | 165 | 20 | 26 | 81 | 35 | 41 | 33 | 96 | 51 | 14 | 155 | 158 | 48 | 8 | 41 | 30 | 63 | 391 | 52 | 20 | 51 | 344 | 769 | 646 | 969 | 967 | 298 | 606 | 302 | 1518 | 90 |  | 626 | 885 | 1148 | 462 | 293 | 724 | 632 | 317 | 791 | 1099 | 658 | 7 | 213 | 416 | 144 | 875 | 35 | 574 | 70 | 87 | 116 | 33 | 317 | 149 | 15 | 27 | 25 | 1010 | 625 | 122 | 486 | 375 | 1 | 530 | 452 | 1443 | 314 | 162 | 424 | 227 | 296 | 100 | 18 | 41196 | 127 | 468 | 62 | 825 | 711 | 301 | 235 | 104 | 264 | 543 | 540 | 91 | 624 | 503 | 34 | 25 | 19 | 229 | 1141 | 509 | 835 | 131 | 226 | 212 | 92 | 121 | 130 | 246 | 110 | 311 | 403 | 585 | 245 | 132 | 249 | 103 | 78 | 87 | 3682 | 605 | 235 | 361 | 162 | 283 | 46 | 120 | 14 | 107 | 113 | 55 | 470 | 592 | 2275 | 1371 | 1796 | 223 | 253 | 60 | 143 | 20 | 240 | 1 | 103 | 188 | 2294 | 205 | 596 |  | 79 | 140 | 1220 | 88 | 605 | 1052 | 709 | 8951 | 59 | 152 | 850 | 126992 | 14733 | [5 empty] | 60 | [12 empty] | 141785
561100 | ISIC 69T82 | Office administrative services | 1 |  |  |  |  | 0 |  |  |  | 0 |  |  | 2 | 18 | 6 |  |  | 3 | 1 |  | 24 | 20 |  | 1 | 25 | 27 | 35 | 14 | 45 | 8 | 91 | 31 | 45 | 59 | 38 | 45 | 6 | 1 | 3 | 0 | 0 | 1 | 1 | 2 | 2 | 2 | 0 | 1 | 1 | 0 | 0 | 0 | 3 | 1 | 0 | 0 | 1 | 8 | 1 | 1 | 1 | 0 | 0 | 0 | 2 | 2 | 5 | 0 | 0 | 0 | 1 | 1 | 0 | 6 | 2 | 4 | 1 | 3 | 0 | 0 | 2 | 1 | 1 | 0 | 2 | 1 | 8 | 1 | 1 |  | 0 | 1 | 2 | 0 | 0 | 1 | 0 | 0 | 0 |  | 0 | 3 | 1 | 4 | 2 |  | 1 | 1 | 3 | 1 |  |  | 0 |  | 0 |  | 0 | 0 | 0 | 2 | 0 |  | 0 | 0 | 0 | 2 | 0 | 0 |  |  |  | 1 | 0 |  |  |  | 0 | 0 | 1 | 2 | 1 | 0 | 0 | 0 | 0 |  | 4 | 1 | 13 | 0 | 1 | 0 |  | 0 | 1 | 2 | 1 | 1 | 2 | 2 | 1 | 1 | 1 | 1 | 0 | 0 | 2 | 5 | 1 | 0 | 0 | 0 | 3 | 1 | 1 | 2 | 1 | 1 | 5 | 1 | 7 | 20 | 2 | 1 | 0 | 0 | 3 | 0 | 0 | 1 | 4 | 1 | 0 | 1 | 2 |  | 0 | 0 | 32 | 2 | 2 | 0 | 1 | 3 | 0 | 2 | 4 | 1 | 2 | 3 | 2 | 0 | 0 | 2 | 3 | 2 | 0 | 2 |  | 17 | 0 | 1 | 0 | 1 | 0 | 0 | 0 | 0 | 1 | 5 | 5 | 2 | 1 | 0 | 1 | 0 | 23 | 0 | 72 | 1 | 0 | 0 | 4 | 0 | 1 | 4 | 21 | 5 | 2 |  | 33 | 3 | 2 | 0 |  | 0 | 0 | 2 | 1 | 0 | 3 | 2 | 0 | 0 | 7 | 1 | 0 | 18 | 1 | 0 | 1 | 210 | 508 | 609 | 208 | 501 | 219 | 171 | 45 | 243 | 12 |  | 175 | 94 | 24 | 79 | 152 | 32 | 135 | 172 | 177 | 1 | 19 |  | 492 | 9 | 0 | 47 | 14 | 299 | 35 | 79 | 162 | 23 | 987 | 197 | 7 | 26 | 56 | 1572 | 1756 | 116 | 900 | 530 | 194 | 38 | 447 | 179 | 324 | 4 | 3 | 145 |  |  | 0 | 1492 | 46 | 274 | 35 | 1471 | 550 | 1923 | 521 | 358 | 382 | 2155 | 854 | 283 | 892 | 366 | 43 | 36 | 1 | 418 | 639 | 1590 | 473 | 208 | 72 | 411 | 96 | 114 | 155 | 205 | 0 | 2 | 172 | 1465 | 257 | 253 | 343 | 206 | 474 | 50 | 4359 | 754 | 90 | 245 | 21 | 52 | 63 | 21 | 31 | 78 | 24 | 7 | 6 | 65 | 159 | 176 | 171 | 39 | 41 | 52 | 71 | 9 | 58 | 0 | 9 | 69 |  | 156 | 153 |  | 4297 | 37 | 128 |  |  | 376 | 212 | 590 | 4 |  | 350 | 45737 | [19 empty] | 45737
561200 | ISIC 69T82 | Facilities support services | [13 empty] | 4 | [7 empty] | 1 |  |  | 9 | 6 | 10 | 2 | 0 | 0 | 1 | 0 | 16 | 0 | 0 | 1 |  | 0 | 2 | 7 | 0 | 11 | 18 | 0 |  | 13 | 9 | 0 | 9 |  | 1 |  | 28 | 30 | 3 | 0 | 8 | 13 | 22 | 8 | 34 | 44 | 7 | 47 | 0 | 11 | 150 | 70 | 1 | 24 |  | 10 | 12 | 65 | 8 | 1 | 2 | 46 | 12 | 3 | 14 | 13 | 14 | 4 | 20 | 66 |  | 5 | 2 |  | 0 | 0 |  |  |  |  | 3 | 1 | 10 | 7 |  | 3 | 6 |  | 10 | 4 |  |  | 1 | 4 |  | 1 | 1 | 3 | 13 | 1 | 38 | 0 | 9 | 2 | 30 | 0 | 0 | 1 |  | 1 |  | 2 |  | 1 |  | 7 | 0 | 0 |  | 2 | 0 | 0 |  |  |  | 0 | 1 | 3 | 9 | 3 | 0 |  | 2 | 32 |  | 1 | 2 | 5 | 5 | 17 | 4 | 8 | 1 | 34 | 9 | 25 | 55 | 58 | 46 | 6 |  | 92 | 1 | 3 | 2 | 3 |  |  |  |  | 2 |  |  |  | 23 |  | 0 |  | 19 | 9 |  | 1 | 0 |  | 13 | 6 | 5 |  | 6 | 0 | 1 | 1 | 3 | 1 |  | 4 | 1 | 2 |  |  | 0 |  | 9 | 1 | 2 |  |  | 1 | 11 | 1 |  | 0 |  |  | 0 | 9 | 5 |  | 0 | 1 | 41 | 1 | 1 | 12 | 14 | 5 | 0 | 2 | 1 | 1 | 237 | 25 | 105 |  |  | 8 | 0 | 4 | 0 | 6 | 2 | 5 | 1 | 1 | 2 | 1 | 0 | 25 | 0 | 1 | 6 | 3 | 14 |  | 0 | 17 | 5 | 2 | 1 | 2 | 0 | 20 | 1 | 1 | 9 | 100 | 174 | 251 | 88 | 201 | 72 | 74 | 20 | 84 | 7 |  | 67 | 71 | 41 | 38 | 58 | 14 | 40 | 162 | 84 | 21 | 13 | 14 | 622 | 25 | 46 | 123 | 107 | 135 | 14 | 25 | 45 | 20 | 397 | 70 | 2 | 14 | 29 | 666 | 976 | 58 | 344 | 168 | 78 | 475 | 321 | 142 | 275 | 165 | 357 | 63 |  | 98 | 0 | 295 | 23 | 78 | 14 | 26 | 209 | 913 | 241 | 134 | 117 | 793 | 821 | 106 | 304 | 116 | 20 | 19 | 0 | 194 | 3 | 796 | 215 | 68 | 140 | 177 | 32 | 48 | 72 | 80 | 67 | 1 | 67 | 481 | 91 | 105 | 126 | 47 | 211 | 24 | 1429 | 229 | 44 | 120 | 8 | 22 | 18 | 6 | 6 | 35 | 8 | 8 | 8 | 29 | 54 | 90 | 71 | 67 | 20 | 25 | 29 | 5 | 24 | 0 | 4 | 30 |  | 27 | 15 |  | 2901 | 989 |  |  |  | 314 | 606 | 1753 | 17 |  | 207 | 26273 | [19 empty] | 26273
561400 | ISIC 69T82 | Business support services | 2 | 4 | 0 | 0 | 0 | 0 | 4 | 0 | 2 | 1 | 0 | 0 | 2 | 33 | 26 | 0 | 4 | 21 | 6 | 21 | 230 | 473 | 108 | 7 | 62 | 37 | 41 | 25 | 75 | 3 | 103 | 18 | 75 | 13 | 70 | 88 | 11 | 2 | 15 | 22 | 0 | 28 | 36 | 19 | 4 | 33 | 17 | 2 | 19 | 2 | 3 | 1 | 98 | 64 | 9 | 1 | 22 | 21 | 44 | 18 | 70 | 92 | 15 | 96 | 6 | 24 | 317 | 156 | 2 | 49 | 3 | 24 | 25 | 159 | 33 | 17 | 4 | 97 | 23 | 10 | 30 | 30 | 38 | 7 | 46 | 134 | 7 | 16 | 8 |  | 6 | 3 | 4 | 1 | 1 | 1 | 9 | 1 | 21 | 12 | 0 | 15 | 14 | 5 | 26 | 8 | 2 | 0 | 10 | 8 | 0 | 1 | 2 | 5 | 25 | 3 | 75 | 1 | 18 | 4 | 59 | 0 | 0 | 2 | 2 | 3 | 0 | 4 |  | 3 | 0 | 14 | 0 | 0 |  | 3 | 1 | 0 | 0 | 1 | 0 | 0 | 1 | 6 | 19 | 6 | 5 | 5 | 14 | 62 | 3 | 2 | 2 | 12 | 11 | 36 | 11 | 16 | 7 | 85 | 19 | 56 | 111 | 127 | 89 | 12 | 7 | 206 | 4 | 5 | 3 | 6 | 11 | 2 | 1 | 10 | 8 | 2 | 11 | 7 | 56 | 47 | 1 | 1 | 39 | 20 | 5 | 1 | 0 | 2 | 36 | 13 | 14 | 3 | 14 | 1 | 1 | 2 | 28 | 5 | 5 | 10 | 3 | 13 | 0 | 12 | 21 | 2 | 39 | 13 | 7 | 1 | 8 | 9 | 29 | 19 | 3 | 4 | 0 | 15 | 0 | 18 | 10 | 0 | 0 | 5 | 82 | 3 | 5 | 35 | 32 | 38 | 3 | 7 | 3 | 3 | 526 | 48 | 308 | 2 | 4 | 17 | 3 | 8 | 0 | 20 | 32 | 27 | 4 | 2 | 28 | 6 | 2 | 50 | 0 | 1 | 13 | 11 | 29 | 0 | 6 | 51 | 9 | 4 | 60 | 10 | 1 | 96 | 7 | 2 | 21 | 1001 | 1474 | 980 | 1031 | 1445 | 2326 | 1005 | 2264 | 2458 | 619 |  | 443 | 986 | 954 | 319 | 247 | 439 | 261 | 624 | 308 | 439 | 51 | 93 | 172 | 36 | 50 | 487 | 27 | 166 | 39 | 95 | 117 | 60 | 180 | 112 | 8 | 11 | 17 | 204 | 565 | 66 | 616 | 264 | 1 | 1199 | 257 | 371 | 326 |  | 8 | 40 |  | 13 | 18 | 2724 | 71 | 365 | 31 | 6966 | 3923 | 282 | 258 | 292 | 276 | 1001 | 1077 | 91 | 688 | 150 | 23 | 8 | 12 | 152 | 829 | 836 | 356 | 214 | 72 | 345 | 123 | 335 | 124 | 507 | 72 | 55 | 73 | 2308 | 124 | 72 | 154 | 134 | 105 | 42 | 1691 | 423 | 32 | 204 | 18 | 64 | 27 | 27 | 20 | 32 | 14 | 7 | 14 | 82 | 175 | 267 | 394 | 56 | 19 | 7 | 18 | 1 | 35 | 0 | 16 | 26 | 251 | 113 | 141 |  | 2460 | 64 | 90 | 52 | 537 | 82 | 323 | 1035 | 3 | 11 | 1404 | 67909 | 4034 | [5 empty] | 250 | [12 empty] | 72193
561500 | ISIC 69T82 | Travel arrangement and reservation services |  | 3 | 4 |  |  | 1 |  |  |  |  | 1 | 1 | 4 |  | 19 |  |  | 28 | 10 |  | 195 | 112 | 53 | 9 |  |  | 15 | 18 |  |  | 0 | 0 | 0 | 0 | 0 | 0 |  |  | 8 | 1 | [8 empty] | 1 |  |  |  | 0 | [11 empty] | 10 | 1 | 1 | 0 | [5 empty] | 8 |  | 7 | [12 empty] | 1 |  | 2 | [65 empty] | 0 |  |  |  | 0 | [6 empty] | 26 |  |  |  |  | 16 |  | 1 | 2 |  |  |  | 2 | 0 | 2 |  |  |  |  | 3 |  |  |  | 0 | [9 empty] | 1 | [5 empty] | 0 |  | 0 | 9 |  |  |  |  | 11 | 0 | [17 empty] | 1 |  | 1 | 6 | [27 empty] | 7 |  |  | 9 |  |  |  | 0 | 20 | 0 | 6 | 172 |  | 1 |  | 92 |  |  | 78 | 24 | 6 | 18 | 52 | 7 | 39 | 35 | 67 | 1825 | 303 | 1971 | 1 | 271 | 31 | 72 |  | 31 |  | 26 | 54 | 34 | 6 | 0 | 1 |  | 9 | 32 | 0 | 26 | 8 | 6 |  | 4 | 4 | 1 | 6 | 143 | 1139 | 2 | 1 | 0 | 0 | 452 | 12 | 61 | 7 | 683 | 60 | 0 | 54 | 0 | 99 | 94 | 643 | 103 | 482 | 274 | 0 | 0 | 0 | 43 | 2404 | 62 | 0 | 95 | 42 | 15 | 242 |  | 591 | 85 |  | 53 | 20 | 516 | 46 | 23 | 40 | 0 | 0 | 29 | 523 | 77 |  | 0 |  |  |  | 201 | 0 | 191 | 2 | 12 | 13 | 32 | 273 | 0 | 0 | 19 | 7 | 0 | 0 |  | 49 |  | 0 | 3 | 373 | 133 | 159 |  | 2929 | 355 | 444 | 47 |  | 68 | 3 | 525 |  | 68 | 313 | 21389 | 15863 | [5 empty] | 479 | [12 empty] | 37732
561600 | ISIC 69T82 | Investigation and security services | [13 empty] | 201 | 10 | 0 | 9 | 6 | 2 | 52 | 68 | 137 | 37 | 2 | 23 | 25 | 58 | 67 | 50 | 4 | 51 | 14 | 51 | 24 | 37 | 38 | 2 | 0 | 5 | 13 | 0 | 20 | 34 | 7 | 1 | 28 | 15 | 1 | 17 | 0 | 2 | 0 | 63 | 57 | 6 | 0 | 19 | 23 | 39 | 17 | 66 | 83 | 13 | 89 | 2 | 21 | 288 | 138 | 1 | 45 | 1 | 19 | 22 | 134 | 20 | 6 | 2 | 88 | 21 | 7 | 26 | 25 | 30 | 7 | 41 | 127 | 0 | 11 | 3 |  | 1 | 1 | 1 | 0 | 0 | 0 | 7 | 1 | 19 | 12 | 0 | 9 | 12 | 2 | 20 | 7 | 0 | 0 | 4 | 7 |  | 2 | 1 | 6 | 26 | 3 | 74 | 2 | 16 | 4 | 58 | 0 | 1 | 2 | 7 | 2 | 0 | 4 |  | 2 |  | 12 | 0 | 0 |  | 3 | 0 | 0 | 0 | 0 | 0 | 0 | 1 | 5 | 17 | 6 | 5 | 1 | 4 | 58 | 0 | 1 | 3 | 11 | 10 | 32 | 8 | 14 | 3 | 69 | 16 | 48 | 104 | 120 | 86 | 12 | 2 | 182 | 3 | 5 | 2 | 6 | 3 | 0 | 0 | 13 | 5 | 0 | 4 | 2 | 46 | 10 | 0 | 0 | 35 | 18 | 1 | 1 | 0 | 0 | 27 | 12 | 12 | 1 | 12 | 0 | 1 | 1 | 6 | 2 | 1 | 8 | 2 | 6 | 0 | 4 | 6 | 1 | 23 | 5 | 4 | 1 | 2 | 2 | 24 | 7 | 2 | 1 | 0 | 2 | 0 | 16 | 9 | 0 | 0 | 2 | 77 | 1 | 2 | 25 | 26 | 16 | 1 | 5 | 1 | 2 | 463 | 47 | 213 | 0 | 1 | 15 | 0 | 4 | 0 | 13 | 6 | 15 | 1 | 1 | 3 | 2 | 0 | 45 | 0 | 1 | 12 | 6 | 26 | 0 | 1 | 38 | 9 | 2 | 17 | 5 | 1 | 56 | 2 | 1 | 17 | 325 | 565 | 529 | 381 | 576 | 673 | 360 | 613 | 728 | 81 |  | 190 | 304 | 346 | 125 | 125 | 167 | 168 | 309 | 172 | 44 | 63 | 42 | 354 | 46 | 567 | 697 | 9 | 162 | 26 | 45 | 68 | 35 | 474 | 99 | 4 | 16 | 32 | 730 | 1117 | 70 | 465 | 209 | 89 | 1103 | 1016 | 608 | 466 | 78 | 167 | 66 | 4 | 46 | 5 | 4667 | 58 | 150 | 19 | 311 | 345 | 975 | 283 | 178 | 236 | 907 | 567 | 137 | 306 | 149 | 21 | 21 | 3 | 223 | 2 | 1129 | 282 | 120 | 231 | 220 | 68 | 176 | 99 | 111 | 21 | 16 | 255 | 1024 | 128 | 120 | 160 | 52 | 241 | 32 | 1807 | 277 | 67 | 156 | 12 | 32 | 22 | 25 | 9 | 42 | 14 | 13 | 19 | 66 | 136 | 171 | 210 | 120 | 28 | 26 | 35 | 5 | 32 | 0 | 13 | 41 | 94 | 35 | 41 |  | 705 | 202 | 100 | 17 | 3 | 332 | 345 | 2703 | 14 | 48 | 402 | 43573 | 9167 | [5 empty] | 95 | [12 empty] | 52834
561900 | ISIC 69T82 | Other support services |  | 1 | 2 |  |  | 1 |  |  |  |  | 0 | 0 | 3 | 9 | 3 | 0 | 1 | 7 | 2 | 39 | 33 | 182 | 45 | 4 | 8 | 13 | 14 | 14 | 19 | 5 | 28 | 7 | 23 | 11 | 13 | 33 |  | 0 | 119 | 13 | 1 | 24 | 36 | 4 | 1 | 28 | 18 | 1 | 17 | 1 | 2 | 1 | 55 | 59 | 6 | 1 | 17 | 10 | 42 | 18 | 68 | 90 | 14 | 94 | 0 | 25 | 297 | 140 | 2 | 49 | 0 | 20 | 23 | 138 | 23 | 4 | 4 | 93 | 23 | 9 | 30 | 28 | 31 | 7 | 41 | 129 | 0 | 12 | 6 |  | 11 | 2 | 1 | 1 | 0 | 0 | 8 | 2 | 19 | 12 |  | 7 | 13 | 1 | 23 | 7 | 1 | 0 | 5 | 8 | 0 | 1 | 1 | 5 | 25 | 3 | 73 | 1 | 18 | 3 | 58 | 0 | 1 | 2 | 0 | 2 | 0 | 4 |  | 3 |  | 14 | 1 | 0 |  | 3 | 1 | 1 |  | 0 |  | 0 | 1 | 5 | 18 | 6 | 6 | 0 | 4 | 60 |  | 2 | 1 | 11 | 11 | 33 | 9 | 15 | 2 | 68 | 17 | 48 | 107 | 123 | 89 | 12 | 1 | 187 | 4 | 5 | 3 | 6 | 28 | 2 | 2 | 4 | 6 | 1 | 9 | 3 | 47 | 7 | 1 | 0 | 36 | 20 | 3 | 1 | 0 | 1 | 38 | 11 | 9 | 1 | 12 | 1 | 1 | 2 | 7 | 3 | 2 | 8 | 2 | 4 | 0 | 1 | 2 | 0 | 27 | 59 | 4 |  |  | 3 | 103 | 3 | 1 | 0 |  | 0 | 0 | 18 | 10 | 1 | 1 | 3 | 149 | 3 | 3 | 24 | 27 | 10 | 1 | 6 | 2 | 2 | 488 | 48 | 208 | 1 | 1 | 16 | 0 | 8 | 1 | 12 | 3 | 12 | 3 | 2 | 3 | 3 | 1 | 49 | 0 | 1 | 12 | 6 | 28 |  | 1 | 37 | 10 | 4 | 0 | 8 | 0 | 67 | 2 | 2 | 19 | 35 | 199 | 130 | 149 | 617 | 405 | 1058 | 188 | 2575 | 31 |  | 310 | 142 | 236 | 360 | 169 | 367 | 286 | 135 | 434 | 416 | 66 | 513 | 121 |  | 1 | 32 | 11 | 198 | 28 | 114 | 316 | 48 | 429 | 2 | 0 |  | 0 | 5 | 2 | 4 | 20 | 12 | 1 | 52 | 19 | 26 | 18 | 8 | 6 | 251 |  | 0 |  | 1545 | 1 | 9 | 1 | 587 | 933 | 2 | 246 | 11 | 32 | 585 | 141 | 177 | 173 | 166 | 8 | 0 | 3 | 8 | 198 | 11 | 170 | 408 | 107 | 190 | 135 | 11 | 114 | 67 | 17 | 247 | 93 | 498 | 91 | 16 | 22 | 26 | 34 | 22 | 851 | 21 |  | 252 | 2 | 3 | 0 | 70 | 1 | 135 | 2 | 5 | 14 | 25 | 88 | 6 | 21 | 15 | 4 | 0 | 0 | 0 | 18 |  | 20 | 273 | 107 | 219 | 58 |  | 2449 | 70 | 119 | 13 | 184 | 117 | 114 | 1363 | 8 | 99 | 502 | 30267 | 3146 | [5 empty] | 540 | [12 empty] | 33954
562000 | ISIC 36T39 | Waste management and remediation services | 32 | 60 | 6 | 9 | 9 | 9 | 29 | 46 | 30 | 10 | 3 | 5 | 5 | 1343 | 146 | 23 | 44 | 77 | 54 | 83 | 407 | 464 | 166 | 64 | 81 | 126 | 459 | 224 | 141 | 24 | 265 | 70 | 220 | 71 | 268 | 185 | 36 | 23 | 44 | 28 | 19 | 87 | 11 | 48 | 12 | 35 | 11 | 8 | 6 | 20 | 22 | 7 | 207 | 40 | 10 | 9 | 34 | 12 | 26 | 25 | 41 | 36 | 12 | 23 | 17 | 20 | 33 | 48 | 6 | 13 | 20 | 11 | 9 | 52 | 34 | 92 | 3 | 44 | 6 | 6 | 29 | 20 | 21 | 2 | 16 | 24 | 20 | 24 | 5 | 1 | 19 | 5 | 15 | 6 | 6 | 5 | 6 | 7 | 11 | 2 | 4 | 17 | 6 | 13 | 21 | 1 | 4 | 3 | 29 | 7 | 0 | 3 | 3 | 1 | 5 | 1 | 48 | 4 | 33 | 5 | 31 | 1 | 5 | 1 | 3 | 3 | 1 | 2 | 0 | 1 | 2 | 20 | 1 | 2 | 0 | 3 | 0 | 3 | 4 | 6 | 2 | 10 | 3 | 12 | 10 | 3 | 19 | 9 | 21 | 6 | 7 | 5 | 1 | 11 | 12 | 10 | 25 | 11 | 19 | 38 | 29 | 9 | 24 | 41 | 9 | 3 | 10 | 80 | 8 | 1 | 1 | 1 | 55 | 9 | 5 | 5 | 3 | 8 | 33 | 8 | 53 | 43 | 4 | 11 | 5 | 5 | 14 | 1 | 2 | 14 | 43 | 16 | 11 | 24 | 60 | 17 | 26 | 8 | 73 | 62 | 81 | 37 | 51 | 107 | 21 | 143 | 127 | 16 | 90 | 48 | 55 | 12 | 22 | 42 | 96 | 145 | 104 | 26 | 7 | 33 | 15 | 34 | 25 | 25 | 2 | 11 | 6 | 6 | 19 | 108 | 117 | 78 | 25 | 8 | 15 | 12 | 122 | 5 | 684 | 15 | 21 | 44 | 61 | 77 | 24 | 113 | 1352 | 186 | 33 | 20 | 158 | 10 | 13 | 13 | 42 | 35 | 28 | 72 | 36 | 6 | 137 | 65 | 20 | 4 | 12 | 18 | 8 | 177 | 21 | 10 | 24 | 214 | 102 | 125 | 217 | 846 | 163 | 192 | 162 | 509 | 33 |  | 613 | 496 | 265 | 167 | 138 | 558 | 205 | 88 | 296 | 23 | 87 | 30 | 324 | 27 | 18 | 124 | 112 | 919 | 15 | 15 | 39 | 3 | 50 | 24 | 1 | 7 | 10 | 51 | 38 | 68 | 62 | 14 | 3 | 93 | 447 | 55 | 52 | 379 | 368 | 19 | 501 | 3 | 1 | 7504 | 41 | 86 | 17 | 344 | 125 | 21 | 62 | 34 | 159 | 109 | 326 | 38 | 603 | 46 | 5 | 1 | 13 | 40 | 577 | 29 | 602 | 61 | 183 | 121 | 43 | 15 | 159 | 7821 | 36 | 142 | 340 | 919 | 217 | 217 | 205 | 59 | 91 | 56 | 2068 | 679 | 121 | 517 | 56 | 107 | 8 | 44 | 1 | 17 | 25 | 30 | 204 | 386 | 1147 | 1341 | 1098 | 116 | 238 | 17 | 17 | 11 | 165 | 0 | 236 | 94 | 205 | 20 | 330 |  | 754 | 358 | 130 | 115 | 21 | 1833 | 598 | 12866 | 45 | 805 | 2122 | 73383 | 23330 | [5 empty] | 73 | [12 empty] | 96785
611100 | ISIC 85 | Elementary and secondary schools | [406 empty] | 41383 | [18 empty] | 41383
611A00 | ISIC 85 | Junior colleges, colleges, universities, and professional schools | 1 | 6 | 1 | 1 | 0 | 1 | 0 | 2 | 1 | 1 | 0 | 2 | 3 | 0 | [7 empty] | 140 | 97 |  | 0 | 0 | 10 |  |  | 0 | 0 | 0 | 0 | 0 | 0 | 0 | [200 empty] | 104 |  | 29 | [25 empty] | 3 | [6 empty] | 388 | 155 | 146 | 317 | 301 |  | 45 | 0 | 755 |  |  | 0 | 910 |  | 658 |  | 897 |  | 928 | 373 |  | 44 |  |  |  | 16 | 22 | [11 empty] | 54 | 41 | 0 | 238 | [18 empty] | 0 | 66 | 0 |  | 82 | [10 empty] | 15 | [8 empty] | 1968 | [5 empty] | 1 |  |  | 16 | [27 empty] | 0 | [6 empty] | 5567 | 994 | 957 | 5 |  | 2 | 16362 | 203771 | [5 empty] | 1696 | [12 empty] | 221829
611B00 | ISIC 85 | Other educational services | [236 empty] | 2 | [34 empty] | 32 | 15 | 14 | 44 | 16 |  | 5 |  | 98 |  |  | 22 | 187 |  | 134 |  | 183 |  | 184 | 84 | 199 | 1 | [22 empty] | 18 | 6 | 7 | 4 | [26 empty] | 99 | 433 |  |  | 139 |  |  | 158 |  | 171 | 493 | 1489 | [13 empty] | 183 |  |  | 1156 | 53 |  |  | 232 | [8 empty] | 35 |  |  |  | 610 | 969 | 1325 |  | 2026 | 62 |  | 127 |  | 2694 | 656 | 3290 |  |  | 6 | 17660 | 55103 | [5 empty] | 678 | [12 empty] | 73442
621100 | ISIC 86T88 | Offices of physicians | [395 empty] | 143 |  |  |  |  | 389 |  |  |  |  | 533 | 414465 | [5 empty] | 73 | [12 empty] | 415071
621200 | ISIC 86T88 | Offices of dentists | [395 empty] | 0 |  |  |  |  | 0 |  |  |  |  | 0 | 107155 | [18 empty] | 107155
621300 | ISIC 86T88 | Offices of other health practitioners | [395 empty] | 4 |  |  |  |  | 2144 |  |  |  |  | 2148 | 80036 | [18 empty] | 82184
621400 | ISIC 86T88 | Outpatient care centers | [395 empty] | 268 |  |  |  |  | 697 |  |  |  |  | 965 | 101753 | [5 empty] | 5 | [12 empty] | 102724
621500 | ISIC 86T88 | Medical and diagnostic laboratories | [340 empty] | 5 |  | 31 | [14 empty] | 10470 |  |  | 3638 |  | 4 | 211 | 2668 |  | 6 | 6 | [27 empty] | 0 |  |  |  |  | 73 |  |  |  |  | 17111 | 34977 | [18 empty] | 52088
621600 | ISIC 86T88 | Home health care services | [406 empty] | 87311 | [18 empty] | 87311
621900 | ISIC 86T88 | Other ambulatory health care services | [352 empty] | 50 |  |  |  |  | 0 |  |  | 211 |  | 0 |  | 10068 | 54 | [5 empty] | 35 |  | 25 |  | 1 |  | 0 | [12 empty] | 26 | 17 | 15 |  |  | 0 |  |  |  |  | 878 | 10 |  |  |  | 11390 | 22480 | [18 empty] | 33870
622000 | ISIC 86T88 | Hospitals | [364 empty] | 195 | [40 empty] | 195 | 853565 | [5 empty] | 1153 | [12 empty] | 854913
623A00 | ISIC 86T88 | Nursing and community care facilities | [395 empty] | 1760 |  |  |  |  | 249 |  |  |  |  | 2009 | 166284 | [18 empty] | 168293
623B00 | ISIC 86T88 | Residential mental health, substance abuse, and other residential care facilities | [400 empty] | 536 |  |  |  |  | 536 | 40587 | [18 empty] | 41123
624100 | ISIC 86T88 | Individual and family services | [401 empty] | 0 |  |  |  | 0 | 80482 | [18 empty] | 80482
624400 | ISIC 86T88 | Child day care services | [401 empty] | 156 |  |  |  | 156 | 46979 | [18 empty] | 47135
624A00 | ISIC 86T88 | Community food, housing, and other relief services, including rehabilitation services | [288 empty] | 0 | [106 empty] | 0 | [5 empty] | 0 |  |  |  | 0 | 43641 | [18 empty] | 43641
711100 | ISIC 90T96 | Performing arts companies | 4 | 3 | 0 | 1 | 1 | 1 | 5 | 0 | 1 | 1 | [10 empty] | 6 | 29 | 5 |  | 0 | 0 | 7 | 0 | 0 | 0 | 0 | 0 | 0 | 0 | 0 | 0 | 0 | 0 | 1 | 0 |  | 0 | 0 | 1 | 0 | 1 |  | 0 | 0 |  | 0 | 0 | 3 | 0 |  |  | 0 |  | 0 |  | 0 | 1 |  | 0 | 1 | 0 | 1 | 1 | 0 | 0 | 0 | 1 | 0 | 3 | 1 | 1 |  | 0 | 0 | 0 |  | 0 | 0 | 0 | 1 | 2 | 0 | 1 | 0 |  | 0 | 0 | 0 |  | 0 | 0 | 0 | 0 |  |  | 0 | 1 | 0 | 1 | 0 |  | 0 |  | 1 | [5 empty] | 0 |  | 0 |  |  | 0 | 0 |  | 0 |  | 0 | 0 |  | 0 |  |  |  | 0 | [14 empty] | 0 | 0 | 0 |  | 0 |  |  | 0 | 0 |  | 0 |  | 2 | 2 | 0 | 1 | 0 | 0 |  |  | 1 | 2 | 0 |  |  |  | 1 | 0 |  | 0 |  | 0 | 0 | 1 | 1 | 4 | 0 |  | 0 |  | 1 |  |  | 0 | 1 |  | 1 |  | 0 | [5 empty] | 0 | 0 |  | 1 | 0 | 1 | 2 | 0 | 2 | 0 |  | 0 |  | 0 | 0 | 1 |  |  |  |  | 0 | 0 | 0 | 0 |  | 0 | 0 |  |  | 1 | 0 | 2 | 0 | 0 |  | 0 | 7 | 0 | 3 | 0 | [5 empty] | 1 | 3 | 1 | 0 |  | 0 | 0 |  | 0 |  | 0 | 0 | 0 |  |  | 0 | 0 |  |  | 12 | 0 | 0 | 4 | 0 | 0 | 0 | 19 | 12 | 6 | 12 | 24 |  | 23 |  | 49 | [11 empty] | 1 | 234 |  | 0 |  |  | 0 |  |  | 7 | 10 | 9 | 5 | 12 | 73 | 5 | 0 | 0 | 5 | 23 | 8 | 52 | 8 | 0 | 53 | 63 | 61 | 20 | 0 | 9 | 35 | 10 |  | 0 | 152 | 10 | 6 | 2 |  | 167 | 9 | 28 | 77 | 132 | 37 | 122 | 29 | 10 | 408 | 0 | 0 | 1 | 51 | 841 | 77 | 16 | 127 | 2 | 29 | 95 | 7 | 99 | 8 | 101 | 18 | 5 | 65 | 8 | 2 | 26 | 1 | 4 | 1 | 22 | 11 | 3 | 4 | 1 | 3 | 4 | 5 | 0 | 4 |  | 11 | 95 | 87 | 98 | 189 | 849 | 47 | 1 | 0 | 1 | 0 | 1 | 0 | 0 | 0 | 14 | 6 | 50 | [5 empty] | 0 | 58 | 30 |  |  |  | 5 | 5363 | 19997 |  | 3706 |  |  |  | 396 | [12 empty] | 29462
711200 | ISIC 90T96 | Spectator sports | 6 | 8 | 1 | 2 | 2 | 1 | 9 | 1 | 3 | 3 |  |  |  |  | 0 |  |  | 0 | 0 | 1 | 20 | 42 | 2 | 3 | 2 | 4 | 14 | 1 | 6 | 0 | 15 | 1 | 3 | 1 | 6 | 5 | 1 | 0 | 2 | 2 | 0 | 1 | 0 | 4 | 1 | 2 | 0 | 0 | 0 | 0 | 0 | 0 | 8 | 1 | 0 |  | 1 | 0 | 1 | 1 | 1 | 2 | 0 | 1 | 1 | 1 | 4 | 4 | 0 | 1 | 1 | 1 | 1 | 6 | 3 | 3 |  | 2 | 0 | 1 |  | 1 | 2 | 0 | 1 | 6 | 0 | 2 | 1 |  | 1 | 0 | 1 | 0 | 0 | 1 | 1 | 0 |  | 0 | 0 | 2 | 0 | 1 | 1 |  | 1 | 0 | 2 | 0 |  |  |  | 0 | 0 |  | 0 |  |  | 1 | 0 |  | 1 | 0 | 0 | 0 | 0 | 0 |  |  |  | 0 | 0 | 0 |  |  |  |  | 0 | 0 |  |  |  | 0 | 0 |  | 1 | 1 | 0 |  | 0 | 0 |  | 1 | 1 | 1 | 1 | 0 | 4 | 4 | 0 | 1 | 1 | 1 |  |  | 1 | 4 | 0 | 0 |  |  | 2 | 0 |  | 1 | 0 | 0 | 2 | 1 | 2 | 9 | 0 | 0 | 0 | 0 | 2 | 0 | 0 | 1 | 3 | 1 | 1 | 1 | 0 |  | 0 | 0 | 0 | 0 | 1 | 1 | 0 | 2 | 0 | 2 | 4 | 0 | 6 | 2 | 1 | 1 | 1 | 1 | 1 | 3 | 1 | 1 |  | 0 | 0 | 0 | 0 | 0 | 0 | 0 | 0 | 0 | 0 | 2 | 1 | 5 | 1 | 0 | 0 | 0 | 14 | 0 | 8 | 0 | 0 | 0 | 0 |  | 0 | 2 | 7 | 3 | 0 |  | 1 | 0 | 0 | 0 | 0 | 1 | 0 | 1 | 0 |  | 1 | 4 | 0 |  | 3 | 1 | 0 | 9 | 1 | 0 | 1 | 31 | 6 | 16 | 4 | 21 |  | 48 |  | 89 |  |  | 3 | 1 | 1 | 0 |  | 0 | 0 | 0 | 0 | 0 |  |  | 0 |  |  | 1 |  | 1 | 3 | 6 | 6 | 3 | 15 | 9 | 1 | 5759 | 2916 | 13 | 40 | 12 | 107 | 23 | 0 | 104 | 120 | 127 | 38 | 0 | 10 | 36 | 18 |  | 0 | 294 | 19 | 17 | 8 |  | 109 | 18 | 53 | 61 | 54 | 74 | 75 | 13 | 17 | 29 | 2 | 2 | 2 | 17 | 19 | 98 | 16 | 35 | 6 | 27 | 33 | 20 | 26 | 19 | 1 | 872 | 5 | 110 | 14 | 5 | 7 | 4 | 8 | 3 | 11 | 16 | 2 | 12 | 3 | 6 | 1 | 4184 | 229 | 2 | 0 | 1 | 3 | 59 | 11 | 25 | 34 | 6 | 3 | 1 | 3 | 0 | 4 | 0 | 2 | 3 |  | 15 | 8 |  |  |  |  | 23 | 3 | 250 |  |  | 0 |  | 2 | 17088 | 15853 | [5 empty] | 367 | [12 empty] | 33308
711500 | ISIC 90T96 | Independent artists, writers, and performers | [10 empty] | 1 |  |  | 1 | 0 | [5 empty] | 1 | 33 | 6 | 15 | 0 | 1 | 17 | 2 | 1 | 0 | 2 | 1 | 1 | 0 | 1 | 2 | 9 | 3 | 5 | 4 | 1 | 7 | 1 | 7 | 1 | 3 | 1 | 1 | 0 | 1 | 1 | 1 | 22 | 5 | 2 | 0 | 3 | 1 | 2 | 3 | 2 | 5 | 0 | 2 | 1 | 2 | 5 | 8 | 1 | 2 | 1 | 2 | 2 | 7 | 6 | 3 | 0 | 5 | 1 | 2 | 0 | 3 | 5 | 0 | 1 | 4 | 1 | 5 | 1 |  | 3 | 1 | 2 | 1 | 1 | 1 | 3 | 1 | 1 | 1 | 1 | 3 | 1 | 3 | 3 |  | 1 | 0 | 4 | 2 |  |  | 0 |  | 0 |  | 0 |  | 0 | 0 | 0 |  | 1 | 0 | 1 | 0 | 0 | 0 |  |  | 0 | 1 | 0 | 0 | [5 empty] | 1 |  | 0 |  | 1 | 1 | 0 | 3 | 0 | 0 | 0 | 2 | 2 |  | 1 | 2 | 2 | 2 | 2 | 2 | 10 | 2 | 3 | 2 | 1 | 0 |  | 3 | 6 | 1 | 1 |  |  | 2 | 1 | 1 |  | 1 | 1 | 5 | 1 | 6 | 4 | 1 | 1 | 1 | 1 | 2 | 0 | 0 | 1 | 6 | 3 | 2 | 5 | 1 | 1 | 0 | 1 | 4 | 2 | 4 | 2 | 3 | 6 | 0 | 7 | 8 | 2 | 16 | 2 | 2 | 3 |  | 3 | 3 | 5 | 4 | 2 |  | 2 | 1 | 3 | 2 | 2 | 1 | 3 | 1 | 2 | 1 | 6 | 2 | 12 | 3 | 1 | 3 | 1 | 22 | 0 | 43 | 2 | 3 | 1 | 0 |  | 0 | 4 | 5 | 4 | 1 |  |  | 2 | 0 | 1 | 0 | 1 | 1 | 1 | 0 | 0 | 2 | 8 | 2 | 0 | 0 | 3 | 2 | 23 | 2 | 1 | 3 | 0 | 149 | 114 | 211 | 429 | 21 | 60 | 5 | 175 | 1 |  | 40 | 75 | 37 | 23 | 22 | 38 | 41 | 60 | 47 | 29 | 1 |  | 25 | 5 |  | 11 | 2 | 3 | 29 | 48 | 0 |  | 31 | 3878 | 1 | 5 | 3069 | 9075 | 44 | 0 | 56 | 14 | 0 | 116 | 492 | 81 | 216 | 1 | 27 | 9 | 111 |  |  | 2313 | 55 | 32 | 106 |  | 237 | 39 | 16 | 39 | 101 | 132 | 85 | 27 | 34 | 1477 | 7 | 6 | 0 | 12 | 480 | 106 | 51 | 20 | 11 | 29 | 30 | 25 | 27 | 27 | 39 | 3 | 19 | 160 | 29 | 10 | 29 | 7 | 28 | 4 | 475 | 75 | 55 | 24 | 119 | 16 | 1533 | 6 | 0 | 1212 | 3 | 32 | 263 | 11 | 165 | 90 | 112 | 7 | 17 | 1 | 10 | 1 | 2 | 0 | 10 | 659 | 40 | 3 | 8 |  | 1495 | 41 | 52 |  | 0 | 31 | 18 | 537 | 5 |  |  | 32539 | 135 |  | 493 |  |  |  | 341 | [12 empty] | 33508
711A00 | ISIC 90T96 | Promoters of performing arts and sports and agents for public figures |  | 0 |  | 0 |  |  | 0 | [14 empty] | 5 | 2 | 0 | 0 | 0 | 1 |  | 0 |  | 0 | 0 | 0 |  | 0 | 1 | 1 | 0 | 0 | 0 |  | 0 |  | 0 |  | 0 | 0 |  |  | 0 |  |  | 1 | 0 | 0 |  | 0 | 0 | 0 | 0 | 0 | 0 |  | 0 | 0 | 0 | 0 | 0 |  | 0 | 0 | 0 | 0 | 0 | 0 | 0 |  | 0 |  | 0 |  | 0 | 0 | 0 | 0 | 0 | 0 | 0 |  |  | 0 | 0 | 0 |  | 0 | 0 | 0 | 0 |  |  |  | 0 | 0 | 0 | 0 |  | 0 |  | 0 | 0 | [14 empty] | 0 |  | 0 |  |  |  |  | 0 | [11 empty] | 0 |  |  | 0 |  |  |  | 0 | 0 |  | 0 | 0 | 0 | 0 | 0 | 0 | 1 | 0 | 0 | 0 | 0 |  |  | 0 | 0 |  |  |  |  | 0 | 0 |  |  |  | 0 | 0 | 0 | 0 | 0 |  |  |  |  | 0 |  |  |  | 0 | 0 | 0 | 0 | 0 |  |  | 0 | 0 | 0 | 0 | 0 |  | 0 |  | 0 | 1 | 0 | 1 | 0 |  | 0 |  | 0 | 0 | 0 | 0 | 0 |  |  | 0 | 0 | 0 | 0 | 0 | 0 | 0 | 0 | 0 | 0 | 0 | 1 | 0 |  | 0 | 0 | 1 |  | 3 | 0 | 0 | 0 |  |  |  | 0 | 0 | 0 |  |  |  | 0 |  | 0 |  | 0 | 0 | 0 |  |  | 0 | 0 | 0 |  |  | 0 | 0 | 1 | 0 | 0 | 0 | 38 | 22 | 17 | 18 | 12 | 1 | 9 | 0 | 21 | 3 |  | 288 | 394 | 2 | 21 | 1 | 30 | 3 | 37 | 15 | 5 | 0 |  | 4 |  |  | 196 | 0 | 54 | 0 | 0 | 0 |  | 9 | 1325 | 69 | 7 | 30 | 159 | 4 |  | 10 |  | 6 | 0 |  | 0 | 0 | 0 | 33 | 2 | 16 |  |  | 339 | 8 | 3 | 0 |  | 76 | 6 | 2 | 17 | 56 | 19 | 44 | 12 | 4 | 27 | 0 | 0 | 1 | 19 | 991 | 27 | 4 | 46 | 1 | 8 | 35 | 1 | 52 | 1 | 0 | 3 | 0 | 24 | 4 | 0 | 4 | 0 | 4 | 0 | 30 | 9 | 0 | 1 | 0 |  | 876 | 1627 | 2141 | 1926 | 4 | 0 |  | 66 | 17 | 33 | 48 | 4 | 2 | 0 | 2 | 0 | 0 |  | 1 | 0 | 592 | 0 | 517 |  | 2 |  | 1 |  |  | 0 | [5 empty] | 12614 | 11322 | [5 empty] | 553 | [12 empty] | 24489
712000 | ISIC 90T96 | Museums, historical sites, zoos, and parks | [406 empty] | 14429 | [18 empty] | 14429
713100 | ISIC 90T96 | Amusement parks and arcades | [344 empty] | 90 | [7 empty] | 49 |  | 0 | 6 | [17 empty] | 6 |  |  |  |  | 122 |  |  | 40 | [19 empty] | 0 |  |  |  | 314 | 11847 | [18 empty] | 12161
713200 | ISIC 90T96 | Gambling industries (except casino hotels) | [404 empty] | 202 | 202 | 89840 | [18 empty] | 90042
713900 | ISIC 90T96 | Other amusement and recreation industries | 3 | 4 | 1 | 1 | 1 | 0 | 5 | 0 | 5 | 3 |  |  | 0 | 0 | 0 |  |  | 1 | 0 | 1 | 25 | 29 | 9 | 0 | 2 | 4 | 15 | 2 | 7 | 1 | 17 | 1 | 5 | 1 | 7 | 5 | 2 | 1 | 3 | 3 | 0 | 3 | 0 | 5 | 1 | 2 | 0 | 0 | 1 | 1 | 1 | 1 | 9 | 2 | 0 |  | 1 | 0 | 1 | 1 | 1 | 2 | 1 | 1 | 1 | 1 | 4 | 5 | 0 | 1 | 1 | 1 | 1 | 8 | 4 | 3 | 0 | 2 | 0 | 1 | 0 | 1 | 2 | 0 | 1 | 6 | 0 | 2 | 1 |  | 1 | 1 | 1 | 0 | 0 | 1 | 1 | 0 |  | 0 | 0 | 2 | 0 | 1 | 1 |  | 1 | 0 | 2 | 0 |  |  |  | 0 | 1 | 0 | 0 |  | 0 | 1 | 0 |  | 1 | 0 | 0 | 0 | 0 | 0 |  | 0 |  | 0 | [7 empty] | 0 |  | 0 |  | 0 | 0 |  | 1 | 1 | 0 |  | 1 | 0 |  | 1 | 1 | 0 | 1 | 0 | 5 | 4 | 1 | 2 | 1 | 1 | 0 |  | 1 | 5 | 0 | 0 |  |  | 3 | 0 | 0 | 1 | 0 | 1 | 2 | 2 | 3 | 8 | 0 |  | 1 | 1 | 2 | 0 | 0 | 1 | 3 | 0 | 1 | 1 | 0 |  | 0 | 0 | 1 | 0 | 1 | 0 | 0 | 2 | 0 | 2 | 4 | 0 | 7 | 2 | 0 | 0 | 1 | 1 | 1 | 3 | 1 | 1 |  | 1 | 0 | 0 | 0 | 0 | 0 | 1 | 0 | 0 | 0 | 2 | 1 | 6 | 1 | 1 | 0 | 0 | 18 | 0 | 10 | 1 | 0 | 0 | 0 |  | 0 | 2 | 8 | 3 | 0 |  | 0 | 0 | 0 | 0 | 0 | 1 | 0 | 1 | 0 |  | 1 | 5 | 0 |  | 4 | 1 | 0 | 10 | 1 | 0 | 1 | 37 | 19 | 19 | 31 | 39 |  | 58 |  | 104 |  |  | 3 | 42 | 1 | 30 | 0 | 41 | 0 | 43 | 147 | 0 | 0 |  | 0 |  |  | 2 |  | 2 | 3 | 6 | 6 | 3 | 16 | 10 | 1 | 1 | 1 | 14 | 43 | 14 | 111 | 24 | 0 | 111 | 128 | 133 | 40 | 0 | 11 | 39 | 19 |  | 1 | 299 | 20 | 17 | 7 |  | 125 | 19 | 56 | 70 | 65 | 79 | 100 | 16 | 24 | 34 | 2 | 2 | 2 | 22 | 384 | 106 | 21 | 46 | 6 | 30 | 41 | 21 | 43 | 21 | 1 | 32 | 18 | 199 | 14 | 6 | 7 | 4 | 9 | 3 | 11 | 29 | 4 | 12 | 4 | 31 | 1 | 74 | 0 | 16 | 0 | 1 | 3 | 4 | 133 | 27 | 38 | 185 | 3 | 1 | 3 | 0 | 7 | 0 | 2 | 3 |  | 15 | 11 |  | 289 | 2 |  | 1 | 0 | 46 |  | 501 | 1 | 0 | 3 | 5211 | 61115 | [18 empty] | 66326
721000 | ISIC 55T56 | Accommodation | 0 | 0 | 0 | 0 | 0 | 0 | 1 | 0 | 0 | 0 |  |  | 0 | 6 | 5 | 0 | 2 | 9 | 4 | 18 | 341 | 689 | 157 | 7 | 5 | 15 | 287 | 39 | 12 | 0 | 8 | 2 | 10 | 3 | 4 | 5 | 22 | 17 | 37 | 42 | 8 | 36 | 6 | 67 | 15 | 28 | 2 | 6 | 9 | 8 | 7 | 8 | 124 | 23 | 6 | 2 | 16 | 4 | 11 | 8 | 11 | 27 | 9 | 20 | 18 | 10 | 65 | 68 | 6 | 14 | 10 | 19 | 12 | 107 | 53 | 49 | 1 | 26 | 4 | 11 | 2 | 17 | 31 | 2 | 20 | 98 | 7 | 31 | 17 |  | 22 | 9 | 17 | 6 | 6 | 11 | 15 | 7 |  | 3 | 5 | 28 | 7 | 11 | 15 |  | 10 | 3 | 29 | 7 |  |  | 1 | 1 | 8 | 1 | 7 | 1 | 5 | 10 | 4 |  | 10 | 1 | 6 | 7 | 1 | 5 |  | 0 | 1 | 8 | 2 | 0 | 0 |  |  | 1 | 1 | 5 |  | 2 |  | 7 | 5 | 0 | 16 | 13 | 3 | 2 | 8 | 5 |  | 9 | 12 | 8 | 12 | 7 | 67 | 63 | 13 | 24 | 15 | 15 | 0 | 0 | 19 | 65 | 6 | 4 | 0 | 1 | 39 | 6 | 5 | 19 | 8 | 8 | 33 | 26 | 37 | 134 | 6 | 1 | 9 | 8 | 31 | 1 | 3 | 12 | 40 | 7 | 20 | 10 | 6 | 1 | 1 | 1 | 12 | 3 | 11 | 8 | 5 | 30 | 1 | 34 | 64 | 7 | 98 | 32 | 8 | 7 | 13 | 18 | 17 | 45 | 18 | 14 |  | 16 | 2 | 9 | 7 | 2 | 1 | 13 | 4 | 9 | 5 | 27 | 9 | 85 | 11 | 9 | 7 | 5 | 347 | 6 | 134 | 8 | 7 | 4 | 0 | 1 | 2 | 27 | 115 | 42 | 6 |  | 10 | 7 | 1 | 6 | 3 | 13 | 5 | 12 | 3 | 1 | 18 | 68 | 5 | 0 | 103 | 16 | 7 | 145 | 16 | 6 | 14 | 629 | 109 | 275 | 126 | 319 |  | 107 | 0 | 248 |  |  | 14 | 70 | 31 | 43 | 2 | 52 | 3 | 44 | 18 | 0 | 18 |  | 0 | 0 | 7 | 464 | 1 | 134 | 44 | 101 | 103 | 52 | 256 | 160 | 29 | 13 | 19 | 222 | 702 | 234 | 1829 | 386 | 4 | 1820 | 2082 | 2191 | 665 | 0 | 171 | 603 | 315 |  | 13 | 4907 | 322 | 329 | 136 | 262 | 1617 | 308 | 991 | 952 | 645 | 1409 | 1338 | 163 | 352 | 368 | 50 | 45 | 34 | 177 | 605 | 1615 | 308 | 305 | 98 | 420 | 357 | 349 | 234 | 441 | 14 | 468 | 103 | 1920 | 237 | 103 | 120 | 60 | 146 | 51 | 195 | 276 | 37 | 188 | 66 | 98 | 11 | 47 | 3 | 38 | 1 | 9 | 40 | 63 | 364 | 452 | 625 | 108 | 48 | 11 | 49 | 4 | 60 | 0 | 27 | 58 | 5 | 237 | 129 |  | 1489 | 613 |  | 6 | 87 | 647 | 256 | 1482 | 15 | 4 | 135 | 50971 | 123944 | [18 empty] | 174915
722110 | ISIC 55T56 | Full-service restaurants | 32 | 111 | 10 | 16 | 16 | 15 | 50 | 91 | 47 | 16 | 21 | 4 | 1 | 39 | 2 | 21 | 11 | 4 | 6 | 7 | 142 | 1447 | 148 | 5 | 1 | 0 | 231 | 22 | 2 | 0 | 1 | 0 | 6 | 5 | 0 | 6 | 28 | 14 | 25 | 27 | 6 | 30 | 5 | 43 | 9 | 18 | 2 | 6 | 4 | 6 | 5 | 6 | 98 | 21 | 5 | 2 | 17 | 5 | 9 | 11 | 10 | 22 | 4 | 14 | 10 | 8 | 40 | 46 | 5 | 11 | 7 | 13 | 8 | 62 | 37 | 28 | 1 | 23 | 4 | 8 | 4 | 14 | 24 | 1 | 14 | 53 | 5 | 27 | 10 | 3 | 15 | 6 | 11 | 5 | 5 | 7 | 13 | 5 | 1 | 2 | 3 | 18 | 6 | 11 | 14 | 7 | 6 | 1 | 21 | 6 | 4 | 8 | 2 | 1 | 4 | 1 | 4 | 2 | 26 | 5 | 3 | 2 | 6 | 0 | 4 | 4 | 1 | 2 | 3 | 1 | 1 | 6 | 1 | 1 | 1 | 1 | 6 | 2 | 2 | 4 | 1 | 1 | 4 | 6 | 5 | 1 | 13 | 7 | 2 | 1 | 7 | 8 | 0 | 7 | 9 | 9 | 9 | 7 | 35 | 48 | 11 | 18 | 10 | 10 | 4 | 4 | 14 | 39 | 5 | 3 | 1 | 1 | 20 | 6 | 4 | 12 | 6 | 5 | 26 | 15 | 29 | 71 | 4 | 2 | 6 | 6 | 19 | 1 | 2 | 7 | 32 | 9 | 13 | 13 | 5 | 3 | 1 | 2 | 32 | 6 | 13 | 7 | 9 | 25 | 1 | 28 | 45 | 7 | 72 | 19 | 8 | 10 | 5 | 15 | 14 | 29 | 18 | 10 | 11 | 9 | 2 | 10 | 7 | 5 | 2 | 12 | 5 | 6 | 4 | 25 | 9 | 61 | 12 | 6 | 12 | 4 | 148 | 3 | 145 | 7 | 10 | 3 | 0 | 4 | 1 | 21 | 60 | 28 | 5 | 18 | 6 | 8 | 1 | 5 | 1 | 9 | 4 | 9 | 2 | 1 | 14 | 46 | 7 | 1 | 9 | 13 | 8 | 110 | 12 | 4 | 13 | 273 | 316 | 380 | 331 | 365 | 70 | 201 | 16 | 586 | 29 |  | 187 | 207 | 100 | 68 | 74 | 83 | 143 | 93 | 145 | 95 | 3 | 15 | 85 | 33 | 17 | 181 | 7 | 27 | 38 | 75 | 86 | 40 | 191 | 160 | 16 | 10 | 16 | 178 | 556 | 160 | 1535 | 269 | 5 | 1527 | 3043 | 1756 | 446 | 1 | 880 | 405 | 590 | 374 | 9 | 11239 | 404 | 322 | 157 | 223 | 1869 | 339 | 880 | 743 | 762 | 2240 | 1236 | 196 | 376 | 298 | 62 | 50 | 39 | 149 | 1088 | 1436 | 278 | 248 | 104 | 386 | 327 | 325 | 238 | 355 | 11 | 290 | 119 | 3761 | 257 | 102 | 188 | 73 | 182 | 47 | 6681 | 412 | 51 | 340 | 315 | 1047 | 13 | 43 | 3 | 41 | 28 | 9 | 24 | 60 | 195 | 619 | 563 | 112 | 91 | 11 | 81 | 7 | 102 | 0 | 51 | 69 | 136 | 180 | 84 |  | 268 | 75 | 419 | 45 | 18 | 98 | 128 | 649 | 10 | 7 | 220 | 66858 | 213581 | [5 empty] | 888 | [12 empty] | 281327
722211 | ISIC 55T56 | Limited-service restaurants | 6 | 8 | 2 | 5 | 2 | 2 | 10 | 2 | 4 | 4 | 9 | 2 | 3 | 4 | 2 | 8 | 5 | 3 | 3 | 6 | 501 | 75 | 42 | 3 | 0 | 0 | 56 | 5 | 0 | 0 | 0 | 0 | 0 | 0 | 0 | 11 | 23 | 12 | 20 | 22 | 5 | 25 | 4 | 34 | 7 | 14 | 3 | 5 | 4 | 5 | 4 | 4 | 78 | 16 | 4 | 2 | 12 | 4 | 8 | 8 | 8 | 19 | 4 | 11 | 9 | 6 | 32 | 37 | 4 | 8 | 6 | 10 | 7 | 51 | 29 | 22 | 1 | 18 | 3 | 7 | 1 | 11 | 19 | 1 | 11 | 44 | 4 | 18 | 8 | 1 | 12 | 5 | 9 | 4 | 4 | 5 | 10 | 4 | 1 | 2 | 3 | 14 | 5 | 9 | 11 | 3 | 5 | 2 | 17 | 5 | 2 | 3 | 1 | 1 | 3 | 0 | 4 | 0 | 3 | 4 | 2 | 1 | 4 | 0 | 3 | 3 | 1 | 2 | 1 | 1 | 1 | 5 | 1 | 0 | 0 | 5 | 0 | 1 | 1 | 3 | 0 | 1 | 2 | 5 | 4 | 1 | 11 | 5 | 2 | 1 | 6 | 6 | 0 | 6 | 7 | 7 | 7 | 5 | 29 | 38 | 9 | 14 | 8 | 8 | 0 | 0 | 11 | 32 | 4 | 3 | 0 | 0 | 17 | 4 | 3 | 10 | 4 | 4 | 20 | 13 | 23 | 59 | 3 | 2 | 5 | 5 | 15 | 1 | 2 | 6 | 27 | 7 | 10 | 10 | 4 | 2 | 1 | 2 | 18 | 5 | 10 | 6 | 6 | 20 | 1 | 22 | 37 | 6 | 59 | 16 | 6 | 7 | 5 | 12 | 12 | 24 | 13 | 8 | 5 | 7 | 2 | 9 | 6 | 3 | 2 | 9 | 5 | 6 | 4 | 20 | 7 | 49 | 9 | 5 | 8 | 3 | 123 | 2 | 122 | 6 | 7 | 3 | 1 | 1 | 1 | 16 | 48 | 22 | 5 | 8 | 5 | 7 | 1 | 5 | 1 | 7 | 3 | 6 | 2 | 1 | 12 | 37 | 5 | 1 | 7 | 11 | 6 | 92 | 10 | 4 | 10 | 0 | 234 | 204 | 202 | 194 | 37 | 108 | 10 | 313 | 5 |  | 79 | 103 | 49 | 26 | 41 | 31 | 77 | 42 | 74 | 49 | 2 | 0 | 43 | 13 | 17 | 16 | 3 | 8 | 8 | 12 | 15 | 7 | 56 | 38 | 3 | 1 | 3 | 31 | 96 | 17 | 213 | 23 | 6 | 309 | 1025 | 548 | 102 | 0 | 466 | 42 | 219 | 157 | 1 | 4337 | 121 | 85 | 37 | 151 | 542 | 90 | 346 | 138 | 229 | 665 | 377 | 59 | 109 | 126 | 59 | 42 | 12 | 34 | 397 | 304 | 152 | 61 | 25 | 85 | 81 | 66 | 146 | 73 | 15 | 40 | 32 | 1308 | 68 | 27 | 52 | 18 | 57 | 11 | 1048 | 138 | 14 | 51 | 12 | 44 | 4 | 7 | 1 | 7 | 1 | 3 | 3 | 27 | 137 | 150 | 499 | 49 | 35 | 4 | 29 | 2 | 36 | 0 | 19 | 21 | 95 | 30 | 34 |  | 264 | 77 | 617 | 62 | 12 | 1195 | 1225 | 1206 | 5 | 1 | 119 | 26480 | 272236 | [5 empty] | 854 | [12 empty] | 299570
722A00 | ISIC 55T56 | All other food and drinking places | 8 | 11 | 1 | 2 | 2 | 1 | 14 | 1 | 4 | 4 |  |  |  | 0 | 0 |  |  | 0 |  | 1 | 39 | 59 | 30 |  | 2 | 7 | 24 | 3 | 6 | 0 | 19 | 3 | 4 | 0 | 14 | 11 | 4 | 0 | 4 | 1 |  | 4 | 0 | 9 | 1 | 4 | 0 | 0 | 0 | 0 | 0 | 0 | 19 | 1 | 0 |  | 2 | 0 | 1 | 1 | 1 | 4 | 0 | 1 | 1 | 1 | 9 | 9 | 0 | 1 | 0 | 1 | 1 | 14 | 8 | 6 | 0 | 4 | 0 | 1 | 0 | 2 | 5 | 0 | 1 | 12 | 0 | 3 | 0 |  | 4 | 0 | 1 | 0 | 1 | 1 | 2 | 0 |  |  | 0 | 3 | 1 | 2 | 1 |  | 0 | 0 | 4 | 1 |  |  |  |  | 0 |  | 0 |  |  | 1 | 0 |  | 1 |  | 0 | 0 | 0 | 0 |  |  |  | 0 | [7 empty] | 0 |  |  |  | 0 | 0 |  | 2 | 1 | 0 |  | 0 | 0 |  | 0 | 1 | 0 | 1 | 0 | 8 | 9 | 0 | 3 | 2 | 1 |  |  | 2 | 9 | 0 | 0 |  |  | 4 | 0 |  | 2 | 0 | 0 | 3 | 3 | 6 | 16 | 0 |  | 0 | 1 | 4 | 0 | 0 | 1 | 9 | 0 | 2 | 0 | 0 |  | 0 | 0 | 0 | 0 | 0 | 0 |  | 4 |  | 5 | 9 | 0 | 14 | 1 | 0 | 0 | 0 | 1 | 1 | 5 | 0 | 1 |  | 0 | 0 | 0 | 0 | 0 | 0 | 1 | 0 | 0 | 0 | 4 | 0 | 11 | 0 | 0 | 0 | 0 | 49 | 0 | 71 | 2 | 0 | 0 | 0 |  | 0 | 3 | 14 | 5 | 0 |  | 0 | 0 |  | 0 |  | 0 | 0 | 0 |  |  | 0 | 7 | 0 |  | 24 | 1 | 0 | 23 | 1 | 0 | 1 | 116 | 36 | 60 | 112 | 155 |  | 178 |  | 401 |  |  | 307 | 549 | 500 | 236 | 161 | 398 | 161 | 319 | 302 | 8103 | 1 |  | 210 | 4 | 1 | 87 | 751 | 145 | 3 | 8 | 7 | 3 | 19 | 134 | 2 | 1 | 0 | 25 | 180 | 31 | 179 | 37 | 2 | 232 | 248 | 293 | 143 | 0 | 14 | 69 | 24 |  | 3 | 649 | 30 | 36 | 21 | 225 | 735 | 27 | 272 | 376 | 851 | 590 | 1905 | 137 | 937 | 367 | 105 | 22 | 3 | 478 | 1222 | 472 | 81 | 740 | 117 | 622 | 749 | 249 | 1484 | 25 | 291 | 1038 | 12 | 3081 | 20 | 727 | 5999 | 3 | 19 | 4 | 1886 | 6807 | 590 | 18 | 149 | 13 | 0 | 213 | 0 | 107 |  | 76 | 758 | 144 | 5297 | 425 | 700 | 186 | 54 | 0 | 82 | 0 | 303 | 0 | 1 | 164 | 619 | 27 | 127 |  | 75 | 53 | 81 | 69 | 18 | 2191 | 1664 | 1273 | 1 |  | 99 | 64728 | 84785 | [5 empty] | 310 | [12 empty] | 149822
811100 | ISIC 45T47 | Automotive repair and maintenance | 26 | 49 | 4 | 4 |  | 8 | 28 |  | 4 | 14 | 82 |  |  | 12 | 13 | 8 | 5 | 6 | 11 | 68 | 81 | 31 | 6 | 1 | 37 | 58 | 285 | 68 | 71 | 9 | 137 | 47 | 178 | 211 | 74 | 292 | 34 | 21 | 17 | 17 | 14 | 51 | 21 | 43 | 11 | 14 | 8 | 6 | 5 | 7 | 7 | 3 | 198 | 25 | 5 | 9 | 30 | 18 | 14 | 17 | 25 | 27 | 8 | 25 | 11 | 10 | 29 | 26 | 6 | 6 | 9 | 5 | 11 | 57 | 39 | 38 | 2 | 27 | 10 | 8 | 9 | 13 | 16 | 2 | 29 | 26 | 4 | 13 | 4 |  | 11 | 3 | 13 | 3 | 10 | 8 | 4 | 10 | 7 | 10 | 4 | 16 | 4 | 10 | 14 | 3 | 2 | 1 | 15 | 8 | 0 | 7 | 1 | 1 | 3 | 1 | 40 | 4 | 26 | 4 | 5 | 1 | 3 | 1 | 1 | 2 | 1 | 2 | 0 | 1 | 1 | 5 | 1 | 2 | 1 | 1 | 1 | 5 | 4 | 9 | 4 | 11 | 7 | 10 | 8 | 3 | 4 | 12 | 32 | 6 | 6 | 4 | 0 | 3 | 17 | 7 | 38 | 14 | 32 | 32 | 18 | 7 | 20 | 16 | 5 | 3 | 10 | 37 | 2 | 2 | 1 | 2 | 10 | 5 | 3 | 4 | 2 | 6 | 15 | 4 | 27 | 17 | 2 | 4 | 5 | 2 | 4 | 1 | 2 | 10 | 19 | 14 | 13 | 20 | 18 | 10 | 16 | 7 | 31 | 26 | 25 | 15 | 19 | 42 | 11 | 31 | 69 | 9 | 40 | 22 | 30 | 6 | 6 | 17 | 25 | 45 | 7 | 10 | 3 | 20 | 4 | 14 | 8 | 6 | 1 | 6 | 2 | 1 | 23 | 79 | 92 | 99 | 24 | 4 | 9 | 4 | 130 | 5 | 250 | 16 | 8 | 36 | 56 | 20 | 21 | 98 | 233 | 149 | 25 | 11 | 62 | 6 | 10 | 30 | 13 | 14 | 11 | 36 | 20 | 4 | 56 | 49 | 16 | 2 | 14 | 8 | 22 | 118 | 18 | 6 | 16 | 322 | 89 | 297 | 480 | 994 | 244 | 754 | 669 | 1434 | 90 |  | 237 | 644 | 372 | 299 | 126 | 418 | 105 | 225 | 196 | 0 | 20 |  | 9610 | 282 | 471 | 441 | 2 | 247 | 30 | 31 | 24 | 8 | 181 | 46 | 3 | 17 | 39 | 674 | 137 | 33 | 333 | 180 | 4 | 122 | 1212 | 182 | 253 | 1 | 214 | 37 | 161 | 0 | 0 | 1677 | 1232 | 766 | 59 | 74 | 292 | 58 | 52 | 31 | 113 | 285 | 119 | 93 | 229 | 120 | 11 | 6 | 10 | 71 | 1005 | 73 | 897 | 131 | 66 | 119 | 73 | 73 | 62 | 565 | 1 | 87 | 65 | 451 | 69 | 50 | 111 | 291 | 39 | 110 | 3052 | 113 | 46 | 76 | 25 | 35 | 5 | 18 | 2 | 14 | 15 | 18 | 14 | 159 | 414 | 796 | 1009 | 131 | 111 | 86 | 46 | 12 | 38 | 0 | 33 | 62 |  | 28 | 58 |  | 54 | 83 | 217 |  | 0 | 1264 | 37 | 543 | 16 |  | 21 | 47668 | 138057 | [5 empty] | 44 | [12 empty] | 185769
811200 | ISIC 31T33 | Electronic and precision equipment repair and maintenance | 12 | 23 | 2 | 2 | 1 | 4 | 14 |  | 2 | 7 | 57 |  |  | 53 | 10 | 3 | 7 | 11 | 18 | 180 | 371 | 29 | 48 | 107 | 22 | 39 | 185 | 41 | 42 | 6 | 104 | 28 | 124 | 134 | 53 | 198 | 15 | 8 | 8 | 8 | 5 | 20 | 8 | 21 | 4 | 6 | 2 | 2 | 2 | 3 | 3 | 1 | 77 | 9 | 1 | 3 | 12 | 7 | 5 | 6 | 11 | 10 | 3 | 11 | 10 | 5 | 17 | 19 | 3 | 4 | 5 | 5 | 7 | 39 | 23 | 20 | 1 | 15 | 5 | 4 | 4 | 9 | 7 | 1 | 12 | 12 | 3 | 7 | 3 |  | 5 | 1 | 8 | 2 | 5 | 5 | 2 | 4 | 3 | 4 | 1 | 7 | 2 | 5 | 7 | 1 | 1 | 0 | 7 | 3 | 2 | 16 | 1 | 9 | 12 | 3 | 41 | 15 | 21 | 10 | 24 |  | 8 | 1 | 64 | 7 | 4 | 4 | 2 | 2 | 0 | 2 | 0 | 0 | 0 | 0 | 0 | 1 | 1 | 3 | 1 | 4 | 2 | 4 | 3 | 1 | 1 | 5 | 14 | 2 | 2 | 1 | 0 | 1 | 7 | 3 | 17 | 5 | 14 | 13 | 7 | 4 | 8 | 8 | 5 | 1 | 5 | 15 | 0 | 1 | 0 | 0 | 5 | 2 | 3 | 2 | 0 | 2 | 5 | 1 | 15 | 11 | 1 | 2 | 3 | 1 | 4 | 1 | 0 | 8 | 10 | 5 | 5 | 8 | 7 | 4 | 6 | 3 | 11 | 10 | 11 | 6 | 7 | 16 | 4 | 13 | 27 | 4 | 18 | 8 | 12 | 2 | 2 | 6 | 9 | 17 | 4 | 4 | 0 | 6 | 1 | 4 | 3 | 3 | 3 | 1 | 3 | 0 | 8 | 34 | 38 | 38 | 11 | 2 | 5 | 2 | 55 | 2 | 96 | 8 | 4 | 15 | 43 | 7 | 8 | 39 | 92 | 59 | 9 | 4 | 29 | 3 | 3 | 11 | 5 | 6 | 4 | 14 | 9 | 1 | 21 | 20 | 5 | 0 | 5 | 3 | 8 | 51 | 8 | 2 | 7 | 220 | 1047 | 281 | 317 | 1092 | 204 | 507 | 475 | 893 | 75 |  | 375 | 557 | 422 | 242 | 109 | 298 | 136 | 223 | 223 | 293 | 37 | 14 | 436 | 87 | 22 | 313 | 69 | 222 | 20 | 19 | 16 | 6 | 127 | 32 | 1 | 10 | 31 | 476 | 277 | 27 | 215 | 108 | 6 | 117 | 601 | 114 | 159 |  | 133 | 22 | 91 |  | 0 | 176 | 837 | 564 | 63 | 54 | 223 | 47 | 46 | 44 | 82 | 489 | 91 | 289 | 316 | 87 | 11 | 3 | 7 | 50 | 526 | 62 | 536 | 101 | 55 | 91 | 53 | 268 | 45 | 456 | 74 | 435 | 40 | 398 | 256 | 46 | 118 | 245 | 58 | 111 | 2975 | 146 | 53 | 82 | 36 | 32 | 16 | 79 | 20 | 34 | 41 | 33 | 91 | 322 | 260 | 938 | 1050 | 178 | 230 | 91 | 97 | 24 | 123 | 1 | 288 | 100 | 13 | 30 | 91 |  | 3404 | 261 | 90 | 17 | 130 | 3589 | 1127 | 2931 | 3 |  | 37 | 42373 | 4928 | [5 empty] | 4 | [12 empty] | 47305
811300 | ISIC 31T33 | Commercial and industrial machinery and equipment repair and maintenance | 3 | 7 | 1 | 0 | 5 | 1 | 4 |  | 1 | 2 | 146 |  |  | 6 | 0 |  |  | 0 | 1 | 15 | 21 | 60 |  | 49 | 50 | 93 | 458 | 116 | 119 | 16 | 280 | 80 | 308 | 333 | 140 | 490 | 58 | 35 | 28 | 30 | 24 | 87 | 36 | 72 | 18 | 23 | 14 | 10 | 9 | 13 | 12 | 6 | 331 | 42 | 9 | 16 | 51 | 30 | 23 | 29 | 43 | 46 | 14 | 43 | 19 | 18 | 48 | 43 | 9 | 10 | 15 | 9 | 18 | 96 | 66 | 63 | 3 | 46 | 17 | 14 | 17 | 22 | 26 | 4 | 48 | 46 | 7 | 24 | 8 | 0 | 19 | 5 | 23 | 6 | 16 | 14 | 7 | 18 | 11 | 18 | 8 | 26 | 7 | 17 | 24 | 5 | 5 | 2 | 25 | 14 | 0 | 12 | 3 | 2 | 5 | 2 | 67 | 7 | 45 | 6 | 8 | 1 | 6 | 1 | 2 | 4 | 1 | 4 | 1 | 2 | 1 | 9 | 1 | 3 | 3 | 2 | 2 | 8 | 7 | 15 | 6 | 19 | 11 | 17 | 14 | 5 | 8 | 20 | 54 | 10 | 10 | 7 | 1 | 5 | 29 | 11 | 64 | 24 | 54 | 54 | 29 | 12 | 34 | 27 | 9 | 6 | 17 | 55 | 4 | 3 | 2 | 3 | 17 | 10 | 6 | 7 | 4 | 11 | 26 | 7 | 46 | 28 | 4 | 8 | 10 | 3 | 8 | 1 | 3 | 16 | 33 | 24 | 23 | 34 | 30 | 17 | 28 | 12 | 56 | 44 | 42 | 25 | 32 | 71 | 18 | 52 | 115 | 16 | 68 | 39 | 50 | 12 | 12 | 28 | 42 | 76 | 13 | 16 | 6 | 34 | 7 | 24 | 14 | 10 | 2 | 13 | 4 | 5 | 39 | 133 | 154 | 166 | 41 | 7 | 15 | 8 | 218 | 8 | 429 | 27 | 13 | 61 | 192 | 33 | 35 | 164 | 392 | 249 | 42 | 18 | 104 | 10 | 17 | 51 | 23 | 23 | 19 | 60 | 33 | 9 | 94 | 83 | 28 | 4 | 23 | 13 | 36 | 198 | 29 | 11 | 26 | 573 | 147 | 493 | 805 | 1723 | 412 | 1176 | 1128 | 1954 | 151 |  | 443 | 1089 | 651 | 503 | 213 | 710 | 177 | 369 | 340 | 17 | 2 |  | 782 | 27 | 222 | 92 | 19 | 414 | 50 | 52 | 41 | 15 | 303 | 78 | 5 | 29 | 66 | 1128 | 230 | 59 | 560 | 297 | 6 | 202 | 2011 | 324 | 450 |  | 357 | 63 | 259 |  | 0 | 396 | 2064 | 1282 | 105 | 123 | 489 | 98 | 114 | 45 | 178 | 503 | 194 | 154 | 384 | 195 | 21 | 10 | 17 | 116 | 1645 | 121 | 1478 | 203 | 111 | 200 | 110 | 125 | 99 | 868 | 2 | 251 | 104 | 756 | 115 | 85 | 187 | 487 | 66 | 185 | 5117 | 191 | 78 | 128 | 41 | 58 | 10 | 31 | 4 | 24 | 25 | 33 | 45 | 269 | 718 | 1336 | 1693 | 220 | 186 | 144 | 78 | 19 | 64 | 1 | 56 | 106 | 53 | 46 | 96 |  | 717 | 33 | 14 |  |  | 663 | 467 | 1431 | 11 |  | 89 | 59666 | [6 empty] | 15 | [12 empty] | 59680
811400 | ISIC 31T33 | Personal and household goods repair and maintenance | [10 empty] | 25 | 2 |  | 27 | 18 |  |  | 2 | 1 | 76 | 6 | 16 | 99 | 2 | 7 | 14 | 81 | 19 | 16 | 2 | 38 | 12 | 41 | 50 | 20 | 69 | 5 | 2 | 2 | 2 | 1 | 6 | 3 | 6 | 1 | 2 | 0 | 0 | 0 | 1 | 0 | 0 | 30 | 3 | 0 | 1 | 4 | 2 | 2 | 2 | 3 | 3 | 0 | 3 | 1 | 1 | 4 | 3 | 0 | 0 | 1 | 0 | 1 | 9 | 5 | 6 | 0 | 4 | 1 | 1 | 0 | 2 | 2 | 0 | 4 | 4 | 0 | 2 | 0 |  | 1 | 0 | 2 | 0 | 1 | 1 | 0 | 1 | 1 | 2 | 0 | 2 | 0 | 1 | 2 | 0 | 0 | 0 | 2 | 1 | 0 | 1 | 0 | 0 | 0 | 0 | 6 | 0 | 1 | 0 | 1 |  | 0 | 0 | 0 | 0 | 0 | 0 | 0 |  | 0 | 0 |  | 0 | 0 | 0 | 0 | 0 | 0 | 1 | 0 | 1 | 0 | 0 | 1 | 0 | 0 | 2 | 4 | 1 | 0 | 0 |  | 0 | 2 | 1 | 6 | 2 | 5 | 4 | 2 | 1 | 3 | 2 | 0 | 0 | 1 | 5 | 0 | 0 | 0 | 0 | 1 | 0 | 0 | 0 | 0 | 0 | 1 | 0 | 4 | 3 | 0 | 0 | 0 | 0 | 0 |  | 0 | 1 | 1 | 2 | 2 | 3 | 2 | 1 | 2 | 1 | 2 | 3 | 3 | 2 | 3 | 6 | 2 | 5 | 10 | 1 | 5 | 3 | 4 | 0 | 0 | 2 | 3 | 7 | 0 | 1 | 0 | 1 | 0 | 0 | 0 | 0 | 0 | 0 | 0 | 0 | 3 | 12 | 14 | 15 | 3 | 0 | 1 | 0 | 19 | 0 | 39 | 2 | 1 | 5 | 17 | 3 | 3 | 14 | 35 | 23 | 3 | 1 | 9 | 0 | 1 | 4 | 2 | 2 | 2 | 5 | 2 | 0 | 8 | 6 | 2 | 0 | 2 | 0 | 3 | 18 | 2 | 0 | 2 | 99 | 26 | 96 | 235 | 306 | 74 | 212 | 203 | 356 | 29 |  | 89 | 201 | 136 | 91 | 48 | 130 | 41 | 67 | 65 | 0 | 9 | 38 | 234 | 145 | 3 | 573 | 4 | 76 | 9 | 9 | 7 | 1 | 56 | 14 | 0 | 6 | 12 | 321 | 147 | 11 | 97 | 54 | 1 | 33 | 196 | 59 | 83 |  | 62 | 11 | 24 |  | 0 | 2010 | 369 | 282 | 16 | 21 | 162 | 19 | 34 | 55 | 128 | 99 | 115 | 48 | 133 | 79 | 2 | 1 | 3 | 59 | 356 | 49 | 507 | 142 | 457 | 49 | 95 | 236 | 50 | 265 | 59 | 52 | 6 | 137 | 22 | 15 | 35 | 89 | 12 | 31 | 884 | 42 | 17 | 25 | 12 | 11 | 1 | 164 | 1 | 6 | 5 | 6 | 13 | 61 | 99 | 260 | 452 | 42 | 36 | 25 | 15 | 14 | 16 | 0 | 21 | 31 | 25 | 9 | 30 |  | 139 | 6 | 264 | 9 |  | 197 | 140 | 1210 | 18 | 313 | 1060 | 18003 | 17545 | [5 empty] | 4 | [12 empty] | 35553
812100 | ISIC 86T88 | Personal care services | [284 empty] | 0 |  | 0 | [99 empty] | 337 | [14 empty] | 21 |  |  |  | 359 | 67356 | [18 empty] | 67714
812200 | ISIC 86T88 | Death care services | [406 empty] | 19219 | [18 empty] | 19219
812300 | ISIC 86T88 | Dry-cleaning and laundry services | [12 empty] | 19 | 1 | 0 | [7 empty] | 3 | [13 empty] | 1 | 0 | 1 |  | 1 | 42 |  | 3 | 0 | 3 | [5 empty] | 0 | 29 | 0 | 1 |  | 0 |  | 21 | 1 | 0 | 5 | [10 empty] | 0 | 1 |  | 80 | [10 empty] | 2 |  | 27 |  |  |  | 0 | [8 empty] | 0 | [41 empty] | 0 |  |  |  | 0 | 0 |  | 6 | 0 |  |  | 0 |  | 1 |  |  | 1 | 0 | 28 | [5 empty] | 26 | [5 empty] | 0 | [7 empty] | 1 | 13 |  | 1 | [5 empty] | 1 | [17 empty] | 1 | [11 empty] | 3 | 3 | 3 | 4 | 0 | 2 | 0 |  |  | 1 | 0 | [7 empty] | 1 | [6 empty] | 0 | 0 | 0 |  |  |  | 1 | [15 empty] | 3 |  |  |  | 4 | 117 | 9 | 31 | 169 |  | 11 | 0 | 18 | 13 |  | 116 | 64 | 32 | 11 | 3 | 192 | 0 | 7 | 36 | 1 | 36 |  | 3 | 31 |  | 953 | 5 | 207 | [5 empty] | 11 |  |  |  | 4 | 15 | 0 | 0 |  |  | 0 | 0 | 0 | 0 | [6 empty] | 225 | 40 | 27 | 11 |  | 32 | 0 | 7 | 14 | 28 | 3 | 28 | 10 | 120 | 24 | 0 | 19 | 7 | 18 |  | 18 | 75 | 38 | 1 | 12 | 26 | 16 | 27 | 7 | 7 | 71 | 5 | 233 | 254 | 61 | 114 | 56 | 21 | 19 | 3033 | 752 | 108 | 83 | 45 | 41 |  | 3 | 0 | 2 | 0 | 5 | 29 | 108 | 376 | 119 | 350 | 133 | 126 | 44 | 12 | 2 | 622 | 0 | 1174 | 302 | 125 | 5 | 20 |  | 86 | 20 | 291 |  |  | 401 | 547 | 697 | 1 | 10 | 7 | 13793 | 11887 | [18 empty] | 25680
812900 | ISIC 86T88 | Other personal services | [271 empty] | 202 | 120 | 147 | 183 | 258 |  | 265 |  | 724 | 39 |  | 31 | 0 | 12 | 17 | 60 |  | 4 | 8 | 157 | 1 |  |  | 1 |  |  |  | 0 |  |  |  |  | 30 | 1 |  |  |  | 2 | 84 | 429 | 16 | 3 |  | 0 | 58 | 34 | 84 | 23 |  | 3 | 3 |  |  |  | 39 |  |  |  |  | 100 | 2 | 1 | 3 | 376 | 192 | 15 | 384 | 265 | 234 | 57 | 154 |  | 20 | 5 | 0 | 3 | 7 | 32 | 73 | 5 |  | 47 | 0 | 0 | 1 | 6 | 23 | 13 | 1 |  | 21 | 22 |  | 7 | 26 |  | 128 | 2 | 5 | 125 | 4 | 0 | 3 | 0 | 8 | 61 | 66 | 71 | 0 | 1 | 0 |  |  |  | 1 |  | 0 |  | 0 |  |  | 3 |  | 0 |  | 256 |  |  | 25 |  | 1838 |  |  | 68 | 7796 | 55872 | [18 empty] | 63668
813100 | ISIC 86T88 | Religious organizations | [406 empty] | 82389 | [18 empty] | 82389
813A00 | ISIC 86T88 | Grantmaking, giving, and social advocacy organizations | [391 empty] | 62 | 157 | [12 empty] | 220 | 43601 | [18 empty] | 43820
813B00 | ISIC 86T88 | Civic, social, professional, and similar organizations | 70 | 14 | 3 | 3 | 2 | 4 | 24 | 5 | 9 | 5 |  |  |  | 107 | 13 | 1 | 6 | 7 | 3 | 24 | 79 | 94 | 94 | 3 | 28 | 34 | 59 | 32 | 51 | 8 | 135 | 11 | 59 | 51 | 116 | 47 | 10 | 4 | 7 | 6 | 2 | 9 | 1 | 10 | 1 | 5 | 0 | 1 | 1 | 1 | 1 | 1 | 20 | 5 | 2 | 1 | 4 |  | 3 | 2 | 3 | 6 | 1 | 3 | 2 | 2 | 9 | 12 | 1 | 3 | 2 | 3 | 2 | 10 | 8 | 4 | 0 | 6 | 1 | 2 | 0 | 4 | 6 | 1 | 2 | 1 | 1 | 5 | 1 |  | 4 | 1 | 2 | 1 | 1 | 1 | 2 | 1 |  | 0 | 1 | 3 | 1 | 3 | 3 |  | 1 | 0 | 5 | 1 |  |  |  |  | 0 |  | 0 |  | 0 | 1 | 0 |  | 1 | 0 | 0 | 0 | 0 | 0 |  | 0 | 0 | 1 | 0 |  |  |  |  | 0 | 0 | 1 |  | 0 |  | 1 | 1 | 0 | 3 |  |  |  |  | 2 |  | 2 | 1 |  |  | 2 | 3 | 10 | 3 |  | 2 | 2 | 0 |  | 3 | 9 | 2 |  |  | 0 | 6 | 2 | 1 | 3 | 1 | 1 | 7 | 3 | 8 | 9 | 1 | 0 | 2 | 1 | 3 | 0 | 0 | 1 | 11 | 0 | 1 | 2 | 1 | 0 | 0 | 1 | 4 | 2 | 4 | 1 | 3 | 8 | 1 | 9 | 11 | 3 | 16 | 4 | 1 | 2 |  | 5 | 14 | 7 | 3 | 1 |  | 2 | 1 | 3 | 1 | 2 | 0 | 3 | 1 | 1 | 1 | 7 | 3 | 16 | 4 | 1 | 4 | 1 | 27 | 0 | 64 | 3 | 4 | 1 | 0 | 0 | 0 | 4 | 1 | 6 | 0 |  |  | 3 | 0 | 1 | 0 | 2 |  | 1 |  |  | 3 | 11 | 1 | 0 | 2 | 4 |  | 32 | 3 | 1 | 4 | 97 | 0 | 48 | 77 | 86 |  | 151 |  | 97 |  |  | 36 | 52 | 13 | 47 | 26 | 78 | 74 | 61 | 74 | 74 | 54 |  | 80 | 10 | 7 | 22 | 9 | 17 | 10 | 12 | 21 | 9 | 23 | 37 | 2 | 0 | 2 | 38 | 164 | 6 | 66 | 7 | 1 | 515 | 727 | 832 | 472 | 827 | 2181 | 5 | 93 | 60 | 0 | 923 | 43 | 49 | 10 | 888 | 204 | 57 | 80 | 34 | 57 | 141 | 115 | 20 | 202 | 35 | 4 | 3 | 7 | 10 | 821 | 58 | 68 | 22 | 12 | 29 | 21 | 25 | 24 | 23 | 5 | 5 | 93 | 321 | 128 | 52 | 49 | 24 | 34 | 41 | 270 | 138 | 17 | 44 | 1 | 1 | 0 | 6 | 0 | 87 | 0 | 2 |  | 8 | 15 | 118 | 60 | 15 | 26 | 10 | 30 | 1 | 170 | 0 | 15 | 19 | 69 | 16 | 1833 |  |  |  | 51 | 3 | 61 |  |  |  | 3 |  | 18 | 17135 | 55260 | [5 empty] | 253 | [12 empty] | 72649
814000 | ISIC 97T98 | Private households | [406 empty] | 17330 | [18 empty] | 17330
S00500 | ISIC 84 | Federal general government (defense) | [413 empty] | 650338 | [11 empty] | 650338
S00600 | ISIC 84 | Federal general government (nondefense) | [417 empty] | 348913 | [7 empty] | 348913
491000 | ISIC 84 | Postal service | 3 | 6 | 1 | 0 | 0 | 1 | 7 |  | 1 | 0 |  | 0 | 5 |  | 1 | 0 | 11 |  | 1 |  |  | 155 | 79 | 14 | 0 | 0 | 7 | 3 | 0 |  | 0 |  | 0 | 0 | 0 | 0 | [20 empty] | 18 | [10 empty] | 48 | [14 empty] | 48 | 6 | 84 | 16 | 7 | 60 |  |  | 17 | 9 | 1 |  | 3 | 3 | 33 | 3 | 89 | 4 | 2 | 39 | 11 | 45 | 33 | 1 | 10 | 1 | 44 | 6 |  |  |  | 1 | 7 | [15 empty] | 1 | 27 | 30 | 7 | 4 |  | 2 | 13 | 16 | 88 | 11 |  |  | 15 | 78 |  | 24 | [43 empty] | 43 | [17 empty] | 0 | [12 empty] | 2 | [14 empty] | 114 |  | 111 | [6 empty] | 18 | 75 |  | 1 | [22 empty] | 490 | 1875 | 1746 | 1354 | 3115 | 3271 | 1827 | 913 | 3138 | 242 |  | 475 | 513 | 328 | 339 | 407 | 220 | 457 | 1304 | 577 | 4 | 0 | 2050 | 2427 | 107 | 93 | 257 | 558 | 425 | 146 | 212 | 279 | 116 | 29 | 283 | 14 |  |  | 56 | 249 | 31 | 810 | 629 | 2 | 474 | 374 | 1745 | 451 | 11 | 1 | 177 | 0 |  | 0 | 268 | 135 | 213 | 80 | 424 | 495 | 60 | 110 | 42 | 403 | 269 | 977 | 50 | 168 | 360 | 22 | 34 | 15 | 82 | 178 | 97 | 42 | 67 | 12 | 627 | 115 | 74 | 151 | 118 | 16 | 542 | 165 | 368 | 149 | 85 | 110 | 79 | 49 | 139 | 1720 | 144 | 176 | 172 | 11 | 287 | 26 | 22 | 5 | 12 | 82 | 5 | 2 | 75 | 1008 | 1886 | 1555 | 21 | 59 | 16 | 33 | 3 | 72 | 0 | 34 | 141 | 863 | 98 | 51 |  | 0 | 186 |  |  | 2 | 334 | 171 | 1192 | 8 |  | 143 | 54235 | 7595 | [5 empty] | 375 | [12 empty] | 62205
S00102 | ISIC 84 | Other federal government enterprises | [282 empty] | 14 | [32 empty] | 2206 | 459 | 10266 | 790 | [15 empty] | 16 | [70 empty] | 13752 | [19 empty] | 13752
GSLGE | ISIC 84 | State and local government educational services | [421 empty] | 718720 |  |  |  | 718720
GSLGH | ISIC 84 | State and local government hospitals and health services | [421 empty] | 59805 |  |  |  | 59805
GSLGO | ISIC 84 | State and local government other services | [421 empty] | 738204 |  |  |  | 738204
S00203 | ISIC 84 | Other state and local government enterprises | [10 empty] | 1 | 2 | [9 empty] | 2658 | 21 | 143 | [12 empty] | 10 | 10 | 12 | 10 | 9 | 34 | 4 | 16 | 5 | 13 | 6 | 3 | 3 | 8 | 10 | 3 | 87 | 16 | 4 | 5 | 14 | 6 | 9 | 10 | 18 | 13 | 6 | 9 | 4 | 6 | 9 | 16 | 2 | 4 | 9 | 4 | 3 | 18 | 11 | 36 | 2 | 17 | 2 | 2 | 14 | 7 | 6 | 1 | 7 | 11 | 9 | 8 | 2 | 0 | 5 | 2 | 6 | 4 | 2 | 2 | 2 | 3 | 5 | 1 | 2 | 6 | 3 | 5 | 8 | 1 | 1 | 1 | 9 | 3 | 0 | 2 | 2 | 1 | 2 | 1 | 23 | 2 | 18 | 2 | 15 | 1 | 2 | 0 | 1 | 1 | 0 | 1 | 0 | 0 | 1 | 10 | 1 | 2 | 0 | 2 | 0 | 2 | 2 | 3 | 1 | 5 | 2 | 5 | 5 | 2 | 5 | 4 | 11 | 3 | 3 | 1 | 0 | 4 | 6 | 3 | 9 | 4 | 7 | 11 | 12 | 5 | 10 | 19 |  | 2 | 3 | 13 | 2 | 1 | 1 | 1 | 7 | 4 | 2 | 3 | 1 | 4 | 10 | 2 | 20 | 14 | 1 | 5 | 2 | 2 | 4 | 0 | 1 | 7 | 15 | 8 | 5 | 10 | 29 | 8 | 13 | 4 | 37 | 29 | 37 | 17 | 23 | 46 | 10 | 64 | 55 | 6 | 32 | 15 | 26 | 4 | 12 | 17 | 32 | 67 | 47 | 13 | 5 | 15 | 6 | 15 | 11 | 11 | 1 | 5 | 3 | 3 | 8 | 49 | 56 | 28 | 9 | 3 | 4 | 5 | 37 | 3 | 291 | 6 | 8 | 23 | 30 | 38 | 11 | 52 | 664 | 87 | 16 | 9 | 79 | 3 | 6 | 6 | 21 | 16 | 13 | 34 | 18 | 3 | 65 | 24 | 9 | 2 | 5 | 5 | 4 | 49 | 8 | 4 | 9 | 119 | 45 | 64 | 94 | 221 | 36 | 83 | 71 | 148 | 13 |  | 175 | 228 | 108 | 77 | 61 | 204 | 79 | 39 | 136 | 2 |  |  | 75 | 3 | 6 | 43 | 28 | 424 | 6 | 7 | 18 | 2 | 31 | 25 | 1 | 3 | 5 | 28 | 25 | 32 | 50 | 8 | 0 | 99 | 225 | 84 | 47 | 0 | 20 | 22 |  |  |  | 490 | 683 | 26 | 6 | 18 | 485 | 21 | 19 | 102 | 232 | 53 | 366 | 61 | 291 | 114 | 3 | 1 | 6 | 106 | 263 | 68 | 180 | 238 | 77 | 84 | 156 | 9 | 81 | 75 | 7 | 12 | 61 | 235 | 44 | 82 | 71 | 24 | 29 | 16 | 621 | 229 | 37 | 1873 | 326 | 39 | 4 | 12 | 1 | 9 | 10 | 12 | 0 | 161 | 519 | 617 | 495 | 49 | 89 | 14 | 27 | 6 | 87 | 0 | 114 | 47 | 59 | 9 | 161 |  | 637 | 405 | 239 |  |  | 1213 | 740 | 1929 | 6 |  | 969 | 26362 | 58679 | [18 empty] | 85041
S00401 | ISIC 45T47 | Scrap | [41 empty] | 77 | [10 empty] | 25822 | 1002 | 2145 | 11 | 1047 | 36 | 803 | 1130 | 3677 | 220 |  |  |  |  | 14 | 57 | [9 empty] | 305 | [21 empty] | 3 | 2 | [124 empty] | 18 |  |  | 133 | 766 | 1725 |  |  | 184 |  | 123 | [24 empty] | 39 |  | 3 |  |  |  | 5 | 18 | 13 | [136 empty] | 39377 | -1124 | -21736 |  |  |  | 482 | 28058 | [5 empty] | 0 | [6 empty] | 45057
S00402 | ISIC 45T47 | Used and secondhand goods |  |  |  |  | -50 | 0 | [5 empty] | 40 |  |  |  | -28 |  |  |  | 1002 |  | 6721 | 0 | 1282 | [6 empty] | 0 |  |  | 1269 | 617 | [155 empty] | 327 | [77 empty] | 5 | [5 empty] | 0 | [7 empty] | 25 | [6 empty] | 279 |  | -224 |  | -66 | 332 | 2 | 174 | 654 | 1344 | 4 | [5 empty] | 477 |  | 2 | [20 empty] | 0 | [15 empty] | 196 | [11 empty] | 208 | [6 empty] | 6 | [6 empty] | -75 |  |  |  | 10 |  | 165 | 867 |  |  |  |  | 282 |  |  |  |  | 6018 | 105 |  | 173 | 1 |  |  | -31 | [10 empty] | 22112 | 123429 | -62797 |  | -1059 | -1375 | 8709 | 17641 |  | 0 |  | -4 |  | -76 |  | -365 |  | -8262 |  | 3122 | 101074
S00300 |  | Noncomparable imports | 128 | 265 |  |  |  |  | 125 | 220 | 127 | 66 | 18 | 2 | 38 | 1162 | 27 | 14 | 19 | 0 | 2 | 109 | 279 | 1074 | 109 | 14 | 63 |  |  |  | 213 | 89 | 388 |  | 179 | 274 | 411 | 288 | 72 | 43 | 56 | 33 | 22 | 67 | 20 |  | 17 | 29 | 5 | 14 | 6 | 6 | 13 | 7 | 377 | 34 |  | 11 | 43 | 45 | 63 | 62 | 51 |  | 17 | 25 | 32 | 26 | 125 | 113 | 22 | 29 | 58 | 17 | 14 |  | 30 | 46 | 11 | 85 | 21 |  | 24 | 45 | 116 |  | 134 | 111 | 34 | 75 | 16 | 7 | 53 | 11 | 102 | 14 | 14 | 17 | 25 | 19 | 52 | 15 | 14 | 86 | 34 | 54 | 102 | 12 | 19 | 8 | 71 | 36 | 45 | 31 | 51 | 30 | 103 | 19 | 185 | 63 | 109 | 98 | 168 | 7 | 42 | 14 | 46 | 50 | 32 | 49 | 10 | 20 | 6 | 30 | 9 | 12 | 10 | 10 | 12 | 12 | 35 | 34 | 31 | 20 | 9 | 47 | 40 | 7 | 31 | 367 | 414 | 90 |  |  |  |  | 100 | 66 | 118 | 77 | 101 | 192 | 78 | 365 | 116 | 104 |  | 1 | 56 |  | 24 |  |  |  | 19 | 33 | 14 | 16 | 0 | 22 | 18 | 3 | 129 | 120 | 16 | 22 |  | 26 | 34 | 6 | 8 | 22 | 76 | 61 | 109 | 60 | 38 | 45 | 136 | 33 | 54 | 101 | 110 | 126 | 80 | 63 | 11 | 61 | 199 | 15 | 111 | 48 | 103 | 43 | 29 | 63 | 73 | 142 | 105 | 55 | 45 | 189 | 15 | 32 | 4 | 17 | 8 | 21 | 25 |  | 20 | 157 | 8 | 163 | 65 | 18 | 37 | 16 | 244 |  | 2205 | 41 |  | 8 | 273 | 19 | 31 | 115 | 472 | 282 | 56 | 34 | 478 |  | 93 | 53 | 45 | 65 | 33 | 152 | 118 | 15 | 94 | 80 | 52 |  |  |  | 41 | 280 | 66 | 16 | 55 | 360 | 673 | 483 | 560 | 602 | 439 | 396 | 474 | 713 | 636 |  | 52 | 535 | 622 |  | 145 | 117 | 415 | 1517 | 283 | 13140 | 213 | 2114 | 1117 | 14 | 52 | 291 | 143 | 90 | 94 | 93 | 84 | 41 | 593 | 324 | 43 | 249 | 239 | 4874 | 3617 | 600 | 388 | 304 | 43 | 1395 | 1605 | 1111 | 17614 | 337 | 742 | 502 | 199 |  | 1560 | 2721 | 54 | 316 | 115 | 326 | 398 | 443 | 516 | 199 | 125 | 953 | 625 | 139 | 275 | 305 | 8 | 33 | 91 | 248 | 1344 | 745 | 234 | 69 | 38 | 210 | 54 | 16 | 30 | 106 |  | 493 | 77 | [8 empty] | 239 | 21 |  |  |  | 24 | 65 | 94 | 50 |  | 28 | 81 | 116 | 706 | 758 | 566 | 346 | 186 | 30 | 58 | 32 | 72 | 13 | 27 | 56 |  |  |  |  | 13641 | 3326 | 187 |  | 874 | [6 empty] | 117362 | 94003 |  | 6570 | [16 empty] | 217936
S00900 |  | Rest of the world adjustment | [406 empty] | -166344 | [5 empty] | 169176 | [12 empty] | 2832
T005 |  | Total intermediate inputs | 19759 | 70312 | 7167 | 8458 | 8973 | 9584 | 29707 | 54583 | 33988 | 14264 | 7401 | 2453 | 6415 | 138884 | 23708 | 6599 | 11715 | 7407 | 8588 | 15183 | 42166 | 144254 | 33129 | 4451 | 17581 | 28652 | 99645 | 39539 | 33146 | 5714 | 90028 | 16384 | 48681 | 35110 | 52210 | 54471 | 16931 | 11811 | 13574 | 12703 | 3897 | 13498 | 3488 | 13880 | 3263 | 4995 | 3419 | 2100 | 2002 | 1813 | 2603 | 2110 | 90614 | 18630 | 5038 | 5027 | 19583 | 9134 | 20269 | 17258 | 10340 | 7814 | 6386 | 9558 | 7548 | 4796 | 26658 | 22199 | 4057 | 6063 | 13835 | 4585 | 5443 | 19915 | 16602 | 15131 | 2143 | 16543 | 3763 | 4958 | 6969 | 8742 | 24856 | 5966 | 25116 | 19817 | 5894 | 13653 | 2785 | 1549 | 11148 | 2918 | 18799 | 3730 | 3319 | 3295 | 5135 | 4996 | 11061 | 2776 | 2348 | 20403 | 6245 | 9622 | 19890 | 2090 | 3193 | 1531 | 13325 | 6532 | 3354 | 3912 | 4626 | 4106 | 12938 | 2593 | 14828 | 10601 | 14225 | 6047 | 11434 | 1066 | 4299 | 1352 | 5933 | 4114 | 3109 | 3024 | 1188 | 889 | 930 | 5813 | 1965 | 2362 | 1889 | 2381 | 2194 | 3409 | 6710 | 6189 | 5490 | 3782 | 2246 | 10589 | 6447 | 2056 | 6382 | 41891 | 137220 | 25299 | 8365 | 6053 | 1714 | 8141 | 23513 | 15156 | 27202 | 18628 | 22227 | 44611 | 17900 | 66922 | 23299 | 18616 | 10440 | 2795 | 12454 | 12431 | 4993 | 3210 | 3648 | 5271 | 6520 | 6926 | 2660 | 3168 | 2117 | 4234 | 10715 | 7003 | 15090 | 15700 | 2210 | 3002 | 2407 | 4954 | 6186 | 907 | 1733 | 6949 | 15335 | 14795 | 31502 | 16904 | 10681 | 14689 | 36229 | 7805 | 25321 | 22882 | 24920 | 36240 | 20499 | 30799 | 5262 | 46113 | 123427 | 8691 | 23939 | 19507 | 22487 | 10451 | 4851 | 14380 | 17178 | 35080 | 18437 | 10973 | 6904 | 15718 | 6004 | 9960 | 5366 | 6323 | 2420 | 5696 | 5073 | 4093 | 4314 | 31528 | 19519 | 39774 | 14735 | 5064 | 7648 | 3412 | 43243 | 1507 | 641946 | 10367 | 6611 | 16591 | 53925 | 3901 | 5417 | 19815 | 110965 | 73271 | 13709 | 7124 | 60685 | 6633 | 9643 | 16319 | 9911 | 15947 | 8008 | 25605 | 17289 | 3676 | 27595 | 28424 | 10003 | 2155 | 5832 | 6833 | 9056 | 55557 | 15221 | 3363 | 12530 | 53676 | 75652 | 66471 | 63022 | 106927 | 61626 | 60336 | 31612 | 128029 | 10273 |  | 60931 | 75865 | 77370 | 30407 | 30212 | 34968 | 61418 | 54505 | 69417 | 108076 | 39543 | 33530 | 169750 | 14685 | 11216 | 58148 | 33358 | 61761 | 9647 | 12053 | 17909 | 6899 | 48377 | 46937 | 2323 | 36830 | 34869 | 138638 | 129442 | 22960 | 65136 | 48856 | 2712 | 106763 | 130308 | 150965 | 94479 | 22477 | 209209 | 159204 | 104344 | 165643 | 11534 | 494969 | 25274 | 29082 | 11992 | 59574 | 90278 | 37705 | 39076 | 25146 | 37492 | 111214 | 72613 | 14254 | 81822 | 41373 | 6177 | 3759 | 9063 | 26534 | 176582 | 56668 | 56984 | 20642 | 12630 | 28828 | 19187 | 16917 | 18567 | 40877 | 7474 | 56709 | 31373 | 136147 | 36824 | 27097 | 43645 | 18385 | 19722 | 13445 | 310777 | 68389 | 14613 | 35079 | 14223 | 24187 | 7354 | 12709 | 4417 | 13340 | 5580 | 5119 | 10920 | 33851 | 86338 | 118489 | 142946 | 31017 | 42223 | 6911 | 13136 | 3616 | 20497 | 7576 | 9115 | 18302 | 61018 | 14710 | 31169 |  | 268692 | 113854 | 25938 | 8120 | 12866 | 195967 | 105423 | 321203 | 26794 | 32333 | 119084 | 12989840 | 11006814 | 983401 | 655691 | 432014 | 479435 | 71212 | 1953230 | 650338 | 85228 | 70506 | 8103 | 348913 | 18735 | 90241 | 14478 | 1516729 | 39176 | 29612 | 264951 | 31708648
V00100 |  | Compensation of employees | 72 | 4754 | 2336 | 4941 | 4903 | 4480 | 1550 | 959 | 1361 | 2947 | 6363 | 1112 | 12285 | 34979 | 9212 | 1456 | 2670 | 2385 | 3190 | 8956 | 27680 | 54469 | 11300 | 3991 | 18624 | 26620 | 42341 | 16087 | 34228 | 15367 | 35545 | 17556 | 28117 | 34440 | 57227 | 39756 | 4276 | 3528 | 4688 | 4164 | 2190 | 5827 | 1060 | 5034 | 1275 | 2478 | 1063 | 751 | 1078 | 686 | 1187 | 752 | 7846 | 4328 | 323 | 993 | 3379 | 1195 | 2468 | 2132 | 5173 | 3384 | 398 | 3195 | 3055 | 3200 | 10348 | 10905 | 2026 | 2125 | 2815 | 1571 | 2283 | 16729 | 4734 | 7371 | 617 | 6674 | 2202 | 2115 | 3821 | 4090 | 4524 | 812 | 7445 | 9752 | 2530 | 5445 | 2518 | 688 | 4676 | 1056 | 5761 | 1652 | 2513 | 3991 | 2338 | 2650 | 3126 | 1120 | 1054 | 4410 | 1803 | 2773 | 4864 | 612 | 1540 | 819 | 4546 | 3393 | 7530 | 4094 | 4078 | 4539 | 10069 | 3375 | 23359 | 5309 | 14333 | 7038 | 18781 | 1517 | 7205 | 1557 | 4614 | 3776 | 3268 | 4060 | 1262 | 899 | 785 | 2797 | 948 | 731 | 1210 | 970 | 833 | 1991 | 3091 | 2909 | 4356 | 1312 | 1299 | 2069 | 3427 | 544 | 2617 | 8014 | 6504 | 2272 | 2949 | 1670 | 575 | 1431 | 4035 | 3268 | 5832 | 3417 | 5095 | 7582 | 4192 | 24220 | 9313 | 9668 | 10270 | 1725 | 1994 | 9204 | 1708 | 1318 | 1162 | 941 | 4600 | 2178 | 1352 | 1144 | 501 | 2226 | 3675 | 1627 | 13568 | 9410 | 1394 | 2281 | 2759 | 1386 | 2453 | 731 | 680 | 3986 | 7577 | 1670 | 1665 | 1788 | 1379 | 514 | 960 | 1352 | 4176 | 4580 | 4956 | 2353 | 2098 | 3970 | 1043 | 7608 | 10073 | 1378 | 10216 | 4279 | 2869 | 896 | 1994 | 2001 | 2993 | 6977 | 3182 | 2507 | 900 | 1510 | 1214 | 2965 | 1861 | 1767 | 792 | 2558 | 6261 | 1906 | 641 | 6952 | 3002 | 9981 | 4060 | 1229 | 2335 | 924 | 23930 | 1641 | 14135 | 1050 | 1054 | 1719 | 5655 | 2548 | 1868 | 5395 | 7079 | 5500 | 2919 | 2915 | 30131 | 2859 | 3423 | 1645 | 1147 | 2781 | 1526 | 3697 | 2802 | 583 | 5190 | 5350 | 3267 | 951 | 1391 | 1706 | 1740 | 15684 | 4222 | 1546 | 3184 | 24355 | 89308 | 33404 | 66512 | 64239 | 24140 | 39531 | 10878 | 65113 | 40195 |  | 92380 | 82848 | 84367 | 47730 | 43028 | 20148 | 34691 | 36084 | 68843 | 40570 | 22308 | 6554 | 78692 | 17111 | 6754 | 39936 | 27228 | 35598 | 10327 | 7395 | 5394 | 3059 | 66035 | 28304 | 2034 | 11642 | 9433 | 60048 | 21998 | 8280 | 22339 | 13255 | 2034 | 100650 | 110468 | 106742 | 96586 | 31183 | 116349 | 67593 | 518 |  | 15469 | 68251 | 8790 | 9736 | 6562 | 5443 | 115473 | 76437 | 91144 | 24979 | 89153 | 132119 | 88969 | 23948 | 76685 | 27286 | 7766 | 1900 | 11286 | 9509 | 259415 | 144323 | 53239 | 26357 | 8242 | 30265 | 11512 | 27819 | 15383 | 24137 | 26486 | 105888 | 29024 | 251407 | 49184 | 35653 | 21202 | 21193 | 42396 | 14703 | 329833 | 88788 | 24285 | 48322 | 19366 | 17251 | 5484 | 17141 | 9409 | 7193 | 4941 | 6283 | 8038 | 27610 | 67344 | 111454 | 62907 | 40831 | 50900 | 12700 | 17722 | 5176 | 30961 | 7516 | 15275 | 15995 | 12255 | 22449 | 42659 | 17330 | 248004 | 161051 | 41606 | 3796 | 10696 | 627552 | 115292 | 404283 | 16214 | 12191 | 63121 | 8575371
T00OTOP |  | Other taxes on production | 865 | 1873 | 299 | 522 | 378 | 371 | 750 | 1590 | 764 | 805 | 333 | 178 | 473 | 17970 | 1001 | 261 | 415 | 302 | 328 | 534 | 1505 | 21770 | 5404 | 847 | 254 | 395 | 1012 | 394 | 427 | 151 | 964 | 216 | 496 | 544 | 707 | 661 | 169 | 124 | 149 | 140 | 88 | 285 | 72 | 252 | 69 | 105 | 72 | 64 | 44 | 43 | 60 | 50 | 950 | 218 | 49 | 55 | 213 | 125 | 196 | 192 | 159 | 108 | 63 | 109 | 90 | 73 | 309 | 278 | 53 | 72 | 143 | 55 | 64 | 303 | 213 | 207 | 27 | 216 | 53 | 62 | 107 | 111 | 274 | 61 | 317 | 258 | 81 | 180 | 43 | 19 | 152 | 39 | 241 | 48 | 50 | 59 | 64 | 68 | 134 | 39 | 35 | 222 | 80 | 128 | 240 | 30 | 45 | 22 | 170 | 90 | 245 | 174 | 250 | 239 | 682 | 128 | 1103 | 377 | 596 | 553 | 991 | 54 | 233 | 133 | 258 | 282 | 181 | 239 | 57 | 58 | 15 | 86 | 29 | 36 | 30 | 30 | 38 | 50 | 96 | 93 | 84 | 55 | 38 | 128 | 109 | 29 | 87 | 322 | 941 | 171 | 64 | 45 | 13 | 58 | 165 | 108 | 195 | 127 | 166 | 317 | 130 | 897 | 335 | 273 | 160 | 45 | 127 | 173 | 55 | 46 | 47 | 56 | 62 | 53 | 22 | 25 | 15 | 36 | 88 | 52 | 397 | 370 | 49 | 84 | 56 | 80 | 102 | 18 | 28 | 118 | 280 | 121 | 213 | 122 | 77 | 99 | 243 | 66 | 198 | 182 | 199 | 246 | 155 | 227 | 41 | 348 | 845 | 64 | 222 | 163 | 186 | 78 | 53 | 114 | 132 | 276 | 188 | 100 | 87 | 339 | 87 | 167 | 83 | 102 | 41 | 103 | 176 | 100 | 55 | 434 | 262 | 488 | 195 | 63 | 111 | 47 | 709 | 35 | 2593 | 44 | 35 | 83 | 1158 | 99 | 132 | 495 | 2003 | 1302 | 259 | 210 | 2131 | 210 | 409 | 375 | 215 | 342 | 172 | 647 | 504 | 70 | 581 | 254 | 99 | 23 | 54 | 61 | 79 | 539 | 136 | 34 | 117 | 786 | 1331 | 970 | 1113 | 1545 | 877 | 864 | 1050 | 1946 | 417 | 0 | 3032 | 2870 | 2902 | 1582 | 1207 | 1161 | 1697 | 2241 | 2459 | 3057 | 1091 | 604 | 3515 | 854 | 2496 | 1185 | 765 | 585 | 275 | 273 | 326 | 147 | 1656 | 2133 | 1524 | 176 | 438 | 1725 | 1277 | 108 | 965 | 730 | 58 | 5918 | 9083 | 2253 | 1619 | 578 | 3017 | 2014 | 816 | 146263 | 62585 | 21981 | 1233 | 1419 | 615 | 3571 | 1061 | 559 | 650 | 248 | 1126 | 1951 | 1381 | 306 | 1041 | 783 | 186 | 42 | 204 | 535 | 7211 | 1112 | 618 | 221 | 121 | 310 | 173 | 232 | 190 | 1733 | 913 | 4752 | 1613 | 3282 | 842 | 679 | 745 | 409 | 549 | 257 | 9892 | 2358 | 579 | 471 | 240 | 235 | 296 | 542 | 503 | 493 | 200 | 381 | 752 | 1724 | 4464 | 1693 | 1543 | 496 | 2051 | 376 | 618 | 349 | 1231 | 356 | 468 | 962 | 217 | 801 | 1390 | 0 | [11 empty] | 505246
V00300 |  | Gross operating surplus | 21959 | 23412 | 4952 | 11842 | 4399 | 5082 | 4974 | 21279 | 1587 | 21692 | 1752 | 4144 | 3357 | 156786 | 18578 | 5378 | 7013 | 5872 | 4932 | 7994 | 21417 | 118808 | 28874 | 3294 | 7433 | 12552 | 31353 | 11858 | 5915 | 4895 | 39394 | 3105 | 8448 | 23892 | 11964 | 19209 | 2068 | 1760 | 2171 | 2429 | 1086 | 3948 | 1302 | 1682 | 1085 | 1150 | 1425 | 2372 | 533 | 1007 | 1081 | 1216 | 13549 | 2713 | 364 | 431 | 2172 | 4368 | 409 | 3198 | 3203 | 1507 | 1494 | 1454 | 1210 | 1542 | 3320 | 3190 | 893 | 1194 | 2051 | 1071 | 651 | 2944 | 6456 | 4525 | 738 | 4993 | 995 | 1065 | 3054 | 1630 | 5096 | 872 | 7283 | 2941 | 1784 | 3474 | 86 | 209 | 3260 | 950 | 5710 | 706 | 428 | 154 | 558 | 968 | 2731 | 950 | 985 | 3146 | 1993 | 3756 | 5471 | 1128 | 880 | 367 | 3449 | 1344 | 1537 | 849 | 3980 | 3467 | 11645 | 546 | 17826 | 3251 | 1700 | 14989 | 20136 | 131 | 346 | 3861 | 2533 | 6401 | 2822 | 5037 | 426 | 1159 | 79 | 1507 | 449 | 1183 | 467 | 214 | 1475 | 448 | 1561 | 1865 | 79 | 1349 | 1765 | 2399 | 2944 | 806 | 1228 | 8358 | 26317 | 3718 | 166 | 433 | 36 | 914 | 2224 | 1087 | 2262 | 859 | 2696 | 5084 | 1349 | 25641 | 11059 | 7334 | 72 | 1307 | 2037 | 933 | 468 | 1507 | 1265 | 1024 | 282 | 630 | 140 | 299 | 227 | 208 | 1886 | 1027 | 10053 | 10942 | 1122 | 2613 | 331 | 1444 | 1297 | 141 | 329 | 546 | 4426 | 3212 | 1802 | 1385 | 732 | 1208 | 2962 | 1685 | 3261 | 2675 | 3040 | 1981 | 2983 | 2640 | 458 | 3806 | 6261 | 563 | 2539 | 3151 | 5236 | 1598 | 1873 | 2413 | 1651 | 3332 | 6463 | 2265 | 2866 | 22230 | 417 | 1699 | 100 | 850 | 361 | 749 | 696 | 846 | 989 | 8019 | 5562 | 2481 | 2056 | 411 | 1921 | 664 | 11274 | 707 | 125807 | 1814 | 2929 | 6566 | 20318 | 387 | 1806 | 8989 | 20240 | 11159 | 1223 | 4495 | 53574 | 5017 | 15118 | 7903 | 3758 | 4877 | 2344 | 15320 | 14556 | 566 | 7302 | 5344 | 2051 | 414 | 1027 | 838 | 1447 | 11770 | 1452 | 335 | 2228 | 26018 | 27683 | 40116 | 30766 | 49975 | 43250 | 27124 | 26144 | 64676 | 11476 |  | 31308 | 27673 | 11479 | 17273 | 7460 | 15008 | 12805 | 64679 | 15984 | 30240 | 17252 | 6321 | 45292 | 17581 | 15911 | 13763 | 11645 | 10867 | 10100 | 10442 | 12375 | 6117 | 66394 | 36834 | 8731 | 25844 | 33408 | 93174 | 68895 | 5139 | 32845 | 29175 | 2548 | 85342 | 199158 | 17598 | 7248 | 24726 | 84394 | 57320 | 11604 | 965343 | 357702 | 305053 | 14188 | 18710 | 5436 | 87364 | 90372 | 20095 | 25548 | 9365 | 34082 | 35540 | 35695 | 5467 | 17605 | 42548 | 11945 | 4544 | 8659 | 43114 | 34355 | 44939 | 28399 | 977 | 5384 | 7923 | 6700 | 5076 | 6973 | 15407 | 1167 | 41857 | 1446 | 27854 | 20643 | 22975 | 34619 | 12203 | 7253 | 4350 | 59085 | 6193 | 1481 | 206 | 8860 | 322 | 7324 | 6391 | 20140 | 12748 | 3203 | 2615 | 9971 | 5261 | 38511 | 30182 | 30523 | 5845 | 11217 | 606 | 2263 | 9553 | 14627 | 3863 | 452 | 17278 | 9175 | 6550 | 2486 |  | 159606 | 95001 | -5641 | 1870 | 3020 | 66497 | 16828 | 95027 | -28222 | 15141 | 59074 | 6543558
VABAS |  | Value added (basic value) | 22896 | 30038 | 7586 | 17305 | 9681 | 9934 | 7274 | 23828 | 3713 | 25444 | 8448 | 5434 | 16115 | 209735 | 28791 | 7095 | 10099 | 8559 | 8450 | 17484 | 50602 | 195047 | 45578 | 8132 | 26312 | 39567 | 74706 | 28339 | 40570 | 20412 | 75903 | 20876 | 37062 | 58876 | 69898 | 59626 | 6513 | 5412 | 7008 | 6734 | 3364 | 10059 | 2434 | 6968 | 2429 | 3734 | 2560 | 3187 | 1655 | 1736 | 2328 | 2018 | 22345 | 7260 | 735 | 1479 | 5764 | 5687 | 3074 | 5521 | 8535 | 4998 | 1955 | 4758 | 4356 | 4815 | 13977 | 14372 | 2973 | 3392 | 5010 | 2698 | 2998 | 19976 | 11403 | 12103 | 1382 | 11884 | 3251 | 3243 | 6982 | 5831 | 9893 | 1745 | 15045 | 12951 | 4395 | 9099 | 2646 | 917 | 8087 | 2045 | 11711 | 2406 | 2990 | 4205 | 2960 | 3687 | 5991 | 2109 | 2074 | 7778 | 3877 | 6657 | 10575 | 1770 | 2465 | 1207 | 8164 | 4826 | 9312 | 5117 | 8309 | 8245 | 22396 | 4050 | 42287 | 8938 | 16628 | 22580 | 39908 | 1701 | 7784 | 5552 | 7404 | 10459 | 6271 | 9336 | 1745 | 2116 | 879 | 4390 | 1426 | 1950 | 1707 | 1214 | 2346 | 2489 | 4748 | 4867 | 4519 | 2716 | 3102 | 4596 | 6480 | 1379 | 3932 | 16694 | 33762 | 6161 | 3178 | 2148 | 624 | 2404 | 6424 | 4462 | 8289 | 4403 | 7957 | 12983 | 5671 | 50757 | 20707 | 17276 | 10502 | 3077 | 4157 | 10309 | 2231 | 2872 | 2473 | 2020 | 4944 | 2861 | 1514 | 1468 | 743 | 2470 | 5648 | 2705 | 24018 | 20722 | 2565 | 4978 | 3146 | 2910 | 3852 | 890 | 1037 | 4650 | 12283 | 5003 | 3680 | 3295 | 2188 | 1821 | 4165 | 3102 | 7635 | 7438 | 8195 | 4579 | 5237 | 6837 | 1542 | 11762 | 17179 | 2005 | 12978 | 7593 | 8290 | 2572 | 3919 | 4528 | 4777 | 10585 | 9832 | 4871 | 3853 | 24079 | 1718 | 4830 | 2045 | 2719 | 1193 | 3410 | 7133 | 2852 | 1685 | 15405 | 8826 | 12949 | 6311 | 1703 | 4367 | 1635 | 35913 | 2383 | 142534 | 2908 | 4018 | 8368 | 27130 | 3035 | 3806 | 14880 | 29323 | 17961 | 4401 | 7620 | 85835 | 8086 | 18950 | 9922 | 5120 | 8001 | 4042 | 19663 | 17862 | 1219 | 13073 | 10947 | 5418 | 1388 | 2471 | 2604 | 3266 | 27993 | 5809 | 1915 | 5528 | 51160 | 118322 | 74490 | 98391 | 115759 | 68267 | 67519 | 38072 | 131735 | 52088 | 0 | 126720 | 113391 | 98748 | 66586 | 51695 | 36317 | 49193 | 103004 | 87286 | 73867 | 40651 | 13479 | 127500 | 35546 | 25161 | 54884 | 39638 | 47050 | 20702 | 18110 | 18096 | 9322 | 134085 | 67272 | 12289 | 37662 | 43278 | 154948 | 92170 | 13527 | 56150 | 43160 | 4640 | 191909 | 318709 | 126593 | 105453 | 56487 | 203760 | 126928 | 12938 | 1111606 | 435756 | 395286 | 24212 | 29864 | 12614 | 96378 | 206906 | 97090 | 117342 | 34593 | 124361 | 169610 | 126044 | 29722 | 95331 | 70617 | 19897 | 6486 | 20149 | 53159 | 300981 | 190374 | 82256 | 27555 | 13747 | 38498 | 18385 | 33126 | 22546 | 41277 | 28565 | 152497 | 32083 | 282543 | 70669 | 59307 | 56566 | 33805 | 50198 | 19310 | 398810 | 97340 | 26345 | 48999 | 28465 | 17808 | 13104 | 24073 | 30052 | 20434 | 8344 | 9278 | 18760 | 34596 | 110319 | 143328 | 94973 | 47172 | 64168 | 13681 | 20603 | 15078 | 46819 | 11735 | 16196 | 34235 | 21646 | 29800 | 46534 | 17330 | 407610 | 256052 | 35965 | 5666 | 13716 | 694049 | 132120 | 499310 | -12008 | 27332 | 122195 | 15624175
T018 |  | Total industry output (basic value) | 42655 | 100350 | 14753 | 25763 | 18654 | 19518 | 36981 | 78410 | 37700 | 39708 | 15849 | 7887 | 22530 | 348619 | 52499 | 13694 | 21814 | 15966 | 17038 | 32666 | 92768 | 339301 | 78708 | 12583 | 43893 | 68219 | 174351 | 67878 | 73715 | 26126 | 165931 | 37260 | 85743 | 93986 | 122107 | 114097 | 23444 | 17223 | 20581 | 19437 | 7260 | 23558 | 5921 | 20848 | 5693 | 8728 | 5979 | 5287 | 3657 | 3548 | 4931 | 4129 | 112959 | 25890 | 5773 | 6506 | 25348 | 14821 | 23342 | 22780 | 18876 | 12812 | 8341 | 14316 | 11904 | 9611 | 40635 | 36571 | 7030 | 9455 | 18845 | 7282 | 8441 | 39891 | 28005 | 27234 | 3524 | 28427 | 7014 | 8201 | 13951 | 14572 | 34750 | 7711 | 40161 | 32768 | 10289 | 22752 | 5431 | 2465 | 19234 | 4964 | 30510 | 6136 | 6309 | 7499 | 8095 | 8683 | 17051 | 4886 | 4422 | 28181 | 10122 | 16279 | 30465 | 3860 | 5658 | 2738 | 21489 | 11359 | 12666 | 9030 | 12935 | 12350 | 35334 | 6642 | 57115 | 19539 | 30854 | 28627 | 51342 | 2767 | 12083 | 6904 | 13337 | 14572 | 9381 | 12359 | 2933 | 3005 | 1809 | 10203 | 3391 | 4312 | 3596 | 3595 | 4539 | 5898 | 11459 | 11056 | 10009 | 6498 | 5348 | 15185 | 12927 | 3435 | 10314 | 58585 | 170982 | 31460 | 11543 | 8201 | 2338 | 10545 | 29937 | 19619 | 35491 | 23031 | 30184 | 57595 | 23572 | 117680 | 44006 | 35892 | 20942 | 5872 | 16611 | 22741 | 7224 | 6081 | 6121 | 7291 | 11463 | 9787 | 4174 | 4636 | 2860 | 6705 | 16364 | 9708 | 39109 | 36422 | 4775 | 7980 | 5553 | 7864 | 10038 | 1798 | 2769 | 11599 | 27619 | 19798 | 35182 | 20199 | 12869 | 16510 | 40394 | 10907 | 32956 | 30320 | 33116 | 40819 | 25736 | 37637 | 6804 | 57876 | 140606 | 10696 | 36917 | 27100 | 30777 | 13023 | 8770 | 18908 | 21955 | 45665 | 28269 | 15844 | 10757 | 39797 | 7722 | 14790 | 7411 | 9041 | 3614 | 9105 | 12206 | 6945 | 5999 | 46933 | 28344 | 52723 | 21046 | 6767 | 12015 | 5046 | 79157 | 3889 | 784481 | 13275 | 10629 | 24959 | 81055 | 6936 | 9222 | 34695 | 140289 | 91232 | 18110 | 14744 | 146520 | 14719 | 28593 | 26241 | 15030 | 23947 | 12049 | 45269 | 35151 | 4895 | 40669 | 39372 | 15421 | 3543 | 8303 | 9437 | 12322 | 83550 | 21030 | 5277 | 18059 | 104836 | 193974 | 140961 | 161413 | 222686 | 129893 | 127856 | 69685 | 259764 | 62360 | 0 | 187651 | 189256 | 176118 | 96992 | 81907 | 71286 | 110610 | 157509 | 156703 | 181944 | 80194 | 47008 | 297249 | 50231 | 36376 | 113032 | 72996 | 108810 | 30349 | 30163 | 36005 | 16221 | 182462 | 114209 | 14613 | 74493 | 78147 | 293586 | 221612 | 36487 | 121285 | 92016 | 7352 | 298672 | 449017 | 277558 | 199931 | 78963 | 412969 | 286131 | 117282 | 1277249 | 447290 | 890254 | 49486 | 58947 | 24606 | 155953 | 297183 | 134795 | 156418 | 59738 | 161853 | 280823 | 198658 | 43975 | 177152 | 111990 | 26074 | 10245 | 29213 | 79693 | 477563 | 247042 | 139239 | 48197 | 26377 | 67326 | 37572 | 50043 | 41113 | 82154 | 36040 | 209206 | 63456 | 418690 | 107493 | 86405 | 100211 | 52190 | 69921 | 32755 | 709587 | 165729 | 40957 | 84078 | 42689 | 41995 | 20458 | 36782 | 34469 | 33774 | 13924 | 14398 | 29680 | 68446 | 196656 | 261817 | 237920 | 78189 | 106391 | 20592 | 33740 | 18694 | 67316 | 19312 | 25311 | 52537 | 82664 | 44510 | 77703 | 17330 | 676302 | 369907 | 61902 | 13786 | 26581 | 890016 | 237543 | 820513 | 14786 | 59665 | 241279 | 28614016
T00TOP |  | Plus: Taxes on products and imports | 0 | 0 | 0 | 0 | 0 | 0 | 0 | 0 | 0 | 0 | 31 | 605 | 0 | 14032 | 1938 | 315 | 568 | 285 | 549 | 19 | 278 | 27647 | 2937 | 309 | 0 | 0 | 477 | 218 | 0 | 0 | 577 | 0 | 0 | 0 | 0 | 0 | 21 | 12 | 28 | 22 | 18 | 12 | 5 | 9 | 19 | 9 | 5 | 9 | 3 | 1 | 3 | 5 | 17 | 16 | 4 | 1 | 9 | 23 | 7 | 9 | 19 | 6 | 0 | 0 | 1 | 15 | 29 | 24 | 3 | 2 | 5 | 8 | 2 | 6 | 12 | 4 | 10 | 27 | 1 | 4 | 103 | 10 | 10 | 3 | 45 | 15 | 2 | 15 | 1 | 0 | 11 | 7 | 24 | 4 | 1 | 1 | 6 | 5 | 3 | 2 | 2 | 4 | 6 | 7 | 14 | 4 | 4 | 1 | 10 | 6 | 31 | 9 | 14 | 22 | 27 | 10 | 22 | 15 | 19 | 27 | 16 | 7 | 12 | 3 | 11 | 27 | 8 | 16 | 7 | 1 | 3 | 9 | 8 | 2 | 1 | 0 | 1 | 3 | 3 | 11 | 17 | 4 | 0 | 6 | 12 | 4 | 9 | 32 | 0 | 14 | 7 | 2 | 1 | 1 | 12 | 16 | 9 | 3 | 5 | 41 | 11 | 36 | 11 | 7 | 0 | 0 | 15 | 1 | 7 | 1 | 2 | 4 | 1 | 11 | 2 | 2 | 4 | 3 | 6 | 3 | 15 | 48 | 9 | 7 | 2 | 2 | 27 | 1 | 1 | 1 | 8 | 287 | 215 | 15 | 9 | 14 | 10 | 1 | 32 | 18 | 28 | 45 | 36 | 148 | 22 | 26 | 104 | 16 | 81 | 69 | 82 | 19 | 6 | 33 | 22 | 218 | 3001 | 713 | 3764 | 16682 | 1 | 5 | 3 | 7 | 3 | 9 | 9 | 2 | 1 | 3 | 8 | 51 | 14 | 8 | 8 | 7 | 48 | 1 | 363 | 5 | 5 | 5 | 69 | 23 | 2 | 17 | 94 | 31 | 11 | 1 | 2830 | 1 | 57 | 4 | 4 | 24 | 12 | 55 | 189 | 3 | 50 | 15 | 3 | 1 | 7 | 4 | 1 | 32 | 75 | 2 | 14 | 2849 | 5981 | 4167 | 5740 | 8441 | 1091 | 1309 | 87223 | 31198 | 49 | 33503 | 34244 | 18419 | 34622 | 18674 | 5943 | 12855 | 15822 | 9481 | 25415 | 14217 | 791 | 143 | 521 | 767 | 65 | 125 | 94 | 79 | 50 | 67 | 114 | 40 | 768 | 2850 | 26 | 586 | 1386 | 17139 | 8868 | 1557 | 622 | 196 | 18 | 1534 | 107 | 831 | 150 | 3106 | 15176 | 1 | 0 |  |  | 940 | 4399 | 2984 | 2276 | 0 | 9792 | 1038 | 1645 | 566 | 449 | 458 | 402 | 139 | 99 | 892 | 720 | 616 | 195 | 215 | 1215 | 673 | 2284 | 122 | 50 | 439 | 153 | 606 | 416 | 1424 | 4 | 502 | 231 | 358 | 4 | 351 | 124 | 101 | 188 | 12 | 1978 | 2031 | 213 | 231 | 336 | 112 | 499 | 1391 | 1787 | 1417 | 243 | 1650 | 1460 | 4145 | 18286 | 16708 | 15858 | 3483 | 5097 | 283 | 603 | 715 | 1086 | 427 | 723 | 962 |  | 13 | 256 |  |  |  |  | -100 | 100 | [5 empty] | 526 | 630869
T00SUB |  | Less: Subsidies |  | -7992 |  |  |  | -767 | [136 empty] | -842 | [82 empty] | -5 | [12 empty] | -234 | [13 empty] | -40 | [29 empty] | 0 | [8 empty] | -259 | -1848 | -505 | [14 empty] | -746 | [7 empty] | -877 | [6 empty] | -905 | -15377 | -1876 | [38 empty] | -2722 | [33 empty] | -5124 |  |  |  | -53 |  | -17867 | -58037
VAPRO |  | Value added (producer value) | 22896 | 22046 | 7586 | 17305 | 9681 | 9167 | 7274 | 23828 | 3713 | 25444 | 8480 | 6039 | 16115 | 223767 | 30729 | 7410 | 10666 | 8844 | 8998 | 17503 | 50879 | 222694 | 48515 | 8441 | 26312 | 39567 | 75183 | 28557 | 40570 | 20412 | 76480 | 20876 | 37062 | 58876 | 69898 | 59626 | 6535 | 5425 | 7036 | 6756 | 3382 | 10072 | 2439 | 6978 | 2448 | 3743 | 2566 | 3196 | 1658 | 1737 | 2330 | 2023 | 22362 | 7276 | 739 | 1480 | 5773 | 5710 | 3081 | 5531 | 8554 | 5004 | 1955 | 4758 | 4356 | 4830 | 14006 | 14396 | 2976 | 3394 | 5015 | 2706 | 3000 | 19982 | 11415 | 12107 | 1392 | 11910 | 3252 | 3247 | 7085 | 5841 | 9903 | 1748 | 15090 | 12966 | 4397 | 9114 | 2647 | 917 | 8097 | 2052 | 11735 | 2410 | 2992 | 4206 | 2966 | 3692 | 5994 | 2111 | 2077 | 7782 | 3883 | 6664 | 10589 | 1774 | 2469 | 1208 | 8175 | 4833 | 9343 | 5126 | 8323 | 8267 | 22423 | 4060 | 42310 | 8953 | 16647 | 22607 | 39925 | 1708 | 7796 | 5554 | 7415 | 10486 | 6279 | 9352 | 1752 | 2117 | 882 | 4399 | 1434 | 1952 | 1708 | 1214 | 2347 | 2492 | 4751 | 4878 | 4536 | 2719 | 2260 | 4602 | 6492 | 1383 | 3941 | 16726 | 33762 | 6175 | 3185 | 2150 | 625 | 2405 | 6436 | 4478 | 8298 | 4406 | 7962 | 13024 | 5682 | 50793 | 20718 | 17283 | 10502 | 3077 | 4172 | 10310 | 2238 | 2873 | 2475 | 2024 | 4945 | 2872 | 1517 | 1470 | 747 | 2473 | 5654 | 2708 | 24033 | 20770 | 2573 | 4985 | 3147 | 2912 | 3879 | 891 | 1038 | 4652 | 12292 | 5290 | 3895 | 3310 | 2198 | 1835 | 4174 | 3103 | 7667 | 7456 | 8223 | 4624 | 5272 | 6985 | 1563 | 11789 | 17283 | 2021 | 13059 | 7662 | 8372 | 2591 | 3925 | 4561 | 4799 | 10803 | 12833 | 5584 | 7617 | 40761 | 1719 | 4835 | 2047 | 2726 | 1197 | 3413 | 7142 | 2854 | 1686 | 15407 | 8834 | 13000 | 6325 | 1711 | 4375 | 1642 | 35961 | 2384 | 142664 | 2914 | 4023 | 8372 | 27199 | 3058 | 3808 | 14897 | 29417 | 17992 | 4412 | 7621 | 88665 | 8087 | 18967 | 9926 | 5123 | 8025 | 4053 | 19718 | 18050 | 1222 | 13123 | 10962 | 5421 | 1389 | 2479 | 2608 | 3267 | 28025 | 5884 | 1917 | 5542 | 54008 | 124303 | 78657 | 104131 | 124200 | 69358 | 68828 | 125295 | 162933 | 52137 | 33503 | 160964 | 131810 | 133371 | 85260 | 57638 | 49172 | 65015 | 112485 | 112700 | 87826 | 39593 | 13117 | 128021 | 36313 | 25225 | 55009 | 39732 | 47129 | 20752 | 18177 | 18210 | 9362 | 134853 | 70121 | 12315 | 38249 | 43918 | 172086 | 101038 | 15084 | 56772 | 43356 | 4658 | 193443 | 317939 | 127424 | 105603 | 59593 | 218936 | 126929 | 12938 | 1110701 | 420379 | 394350 | 28611 | 32849 | 14890 | 96379 | 216697 | 98128 | 118987 | 35159 | 124810 | 170068 | 126446 | 29860 | 95430 | 71509 | 20617 | 7102 | 20345 | 53374 | 302195 | 191048 | 84539 | 27676 | 13797 | 38937 | 18538 | 33732 | 22963 | 42701 | 28569 | 152999 | 32314 | 282901 | 70673 | 59659 | 56690 | 33906 | 50386 | 19321 | 398067 | 99370 | 26558 | 49230 | 28801 | 17920 | 13603 | 25464 | 31839 | 21852 | 8587 | 10928 | 20220 | 38741 | 128605 | 160036 | 110831 | 50655 | 69265 | 13964 | 21206 | 15793 | 47905 | 12162 | 16919 | 35197 | 21646 | 29813 | 46790 | 17330 | 407610 | 256052 | 35965 | 5566 | 8691 | 694049 | 132120 | 499310 | -12061 | 27332 | 104854 | 16197007
Note. Detail may not add to total due to rounding.

## Potencia Chemicals
EU27 - Chemicals Industry | 2000 | 2001 | 2002 | 2003 | 2004 | 2005 | 2006 | 2007 | 2008 | 2009 | 2010 | 2011 | 2012 | 2013 | 2014 | 2015 | 2016 | 2017 | 2018 | 2019 | 2020 | 2021 | 2022 | 2023 | 2024 | 2025 | 2026 | 2027 | 2028 | 2029 | 2030 | 2031 | 2032 | 2033 | 2034 | 2035 | 2036 | 2037 | 2038 | 2039 | 2040 | 2041 | 2042 | 2043 | 2044 | 2045 | 2046 | 2047 | 2048 | 2049 | 2050
Value added (M€2010) | 180911.2795 | 186386.2046 | 191525.5582 | 185495.2792 | 185097.9018 | 189079.2585 | 191695.5154 | 197352.463 | 194582.8488 | 186387.6007 | 197620.7989 | 202694.2772 | 199856.559 | 197981.212 | 203746.341 | 214920.4787 | 219973.1128 | 224881.015 | 229849.1244 | 234061.0119 | 237775.1292 | 240907.2804 | 243735.4047 | 246354.8671 | 248772.2791 | 251075.909 | 253434.1477 | 255868.3538 | 258394.1363 | 260986.9371 | 263636.3706 | 266337.3852 | 269103.9216 | 271961.0097 | 274907.4984 | 277952.6517 | 281149.0237 | 284493.8312 | 287963.1119 | 291546.6153 | 295259.6088 | 299101.0012 | 303070.8475 | 307167.2095 | 311387.8725 | 315759.793 | 320247.7723 | 324831.5161 | 329495.133 | 334241.6609 | 339077.0362
Chemicals and chemical products | 114322.3153 | 112455.8841 | 111252.8957 | 106933.2867 | 109045.3223 | 110069.5753 | 111216.4964 | 115421.9361 | 112077.1923 | 102108.0556 | 112287.7284 | 117474.9814 | 115544.3698 | 113836.0073 | 117169.7137 | 126642.1504 | 128942.0849 | 132030.8317 | 135310.9582 | 138065.8574 | 140439.2287 | 142361.4664 | 144095.5772 | 145688.6367 | 147147.5302 | 148523.0506 | 149902.6746 | 151293.6162 | 152709.6237 | 154143.0063 | 155591.0118 | 157057.9308 | 158547.76 | 160073.4608 | 161636.8031 | 163238.7733 | 164913.7216 | 166666.5332 | 168480.6434 | 170345.1462 | 172270.2699 | 174246.4923 | 176273.8627 | 178351.2884 | 180477.2266 | 182665.1752 | 184888.3686 | 187136.6366 | 189409.2743 | 191713.2889 | 194060.8881
Basic chemicals | 43837.8293 | 44984.115 | 45790.3532 | 45961.2458 | 46431.411 | 46899.486 | 48921.6713 | 50971.81 | 54233.8495 | 48148.9045 | 56400.0675 | 59170.9048 | 56017.2859 | 55084.2678 | 54596.1508 | 61854.7822 | 63626.024 | 65387.64 | 67104.9909 | 68442.2904 | 69643.7101 | 70626.0928 | 71516.3137 | 72324.1222 | 73044.3494 | 73693.941 | 74310.8094 | 74907.903 | 75498.4675 | 76085.4983 | 76673.3701 | 77266.2907 | 77859.3368 | 78459.4231 | 79070.6874 | 79693.5932 | 80343.2792 | 81024.1685 | 81729.2681 | 82452.7834 | 83201.6655 | 83967.806 | 84749.1173 | 85545.3391 | 86354.6781 | 87180.5683 | 88009.6855 | 88837.7429 | 89666.5752 | 90500.8318 | 91349.8364
Other chemicals | 70484.486 | 67471.7692 | 65462.5425 | 60972.041 | 62613.9113 | 63170.0893 | 62294.8251 | 64450.1262 | 57843.3427 | 53959.1511 | 55887.6609 | 58304.0766 | 59527.0839 | 58751.7394 | 62573.563 | 64787.3682 | 65316.0609 | 66643.1917 | 68205.9672 | 69623.567 | 70795.5186 | 71735.3736 | 72579.2635 | 73364.5145 | 74103.1808 | 74829.1097 | 75591.8652 | 76385.7133 | 77211.1562 | 78057.508 | 78917.6417 | 79791.6401 | 80688.4232 | 81614.0376 | 82566.1157 | 83545.1802 | 84570.4424 | 85642.3647 | 86751.3753 | 87892.3628 | 89068.6044 | 90278.6862 | 91524.7454 | 92805.9493 | 94122.5484 | 95484.6069 | 96878.6831 | 98298.8937 | 99742.6992 | 101212.4571 | 102711.0517
Pharmaceutical products etc. | 66588.9642 | 73930.3204 | 80272.6625 | 78561.9924 | 76052.5795 | 79009.6832 | 80479.019 | 81930.5268 | 82505.6565 | 84279.5452 | 85333.0704 | 85219.2958 | 84312.1892 | 84145.2048 | 86576.6273 | 88278.3283 | 91031.028 | 92850.1833 | 94538.1662 | 95995.1544 | 97335.9006 | 98545.814 | 99639.8275 | 100666.2304 | 101624.7489 | 102552.8583 | 103531.4731 | 104574.7376 | 105684.5126 | 106843.9308 | 108045.3588 | 109279.4543 | 110556.1616 | 111887.549 | 113270.6953 | 114713.8784 | 116235.3021 | 117827.2979 | 119482.4685 | 121201.4691 | 122989.3389 | 124854.5089 | 126796.9847 | 128815.9211 | 130910.6459 | 133094.6178 | 135359.4037 | 137694.8795 | 140085.8586 | 142528.3719 | 145016.1482
Physical output
Basic chemicals (kt ethylene eq.) | 52642.6492 | 54833.106 | 57289.5734 | 63533.3964 | 62286.4277 | 64184.6218 | 64411.2101 | 69982.2519 | 72929.623 | 65589.7664 | 72624.8927 | 75260.5712 | 76066.9031 | 80681.1446 | 80149.6152 | 81636.6802 | 82124.1145 | 83620.6792 | 85049.5821 | 86563.2162 | 87980.705 | 89002.0956 | 90118.3378 | 90978.7586 | 91595.9198 | 92319.8387 | 93071.8488 | 93823.1162 | 94487.9753 | 95065.4446 | 95512.6538 | 96096.3303 | 96578.4219 | 97072.0344 | 97488.6749 | 97854.539 | 98368.5229 | 98858.3671 | 99390.0701 | 99881.3088 | 100426.2038 | 100979.3007 | 101648.5793 | 102188.1829 | 102806.6798 | 103244.2151 | 103856.7183 | 104433.7701 | 105009.7529 | 105515.4397 | 106009.7817
Other chemicals (kt ethylene eq.) | 24272.6055 | 24457.616 | 23653.6105 | 24699.1193 | 24485.7583 | 24865.9072 | 23857.0648 | 25535.2903 | 22745.0586 | 21693.0957 | 21281.0483 | 21478.7998 | 22293.3674 | 22054.9461 | 23181.0045 | 22269.9165 | 22173.2436 | 22462.0205 | 22863.7894 | 23130.0306 | 23395.8531 | 23595.2639 | 23865.0878 | 24016.9002 | 24104.7274 | 24293.6707 | 24529.6943 | 24773.4331 | 25012.5868 | 25241.7876 | 25447.6281 | 25622.7553 | 25874.0145 | 26068.9673 | 26217.2288 | 26384.439 | 26627.9686 | 26893.5381 | 27143.6959 | 27390.3678 | 27659.5161 | 27954.6701 | 28279.3597 | 28547.1488 | 28847.7801 | 29130.781 | 29469.258 | 29831.721 | 30113.9672 | 30428.733 | 30768.2682
Pharmaceutical products etc. (kt ethylene eq.) | 1599.5344 | 1909.4592 | 2054.1277 | 2237.8942 | 2096.7621 | 2216.722 | 2188.1302 | 2181.0762 | 2179.0699 | 2378.0323 | 2133.7454 | 2023.4949 | 2191.8977 | 2314.2812 | 2400.1359 | 2506.2342 | 2527.0454 | 2545.5216 | 2586.2736 | 2617.4627 | 2650.2753 | 2666.2849 | 2688.5623 | 2703.505 | 2709.9992 | 2724.8071 | 2743.5032 | 2761.9598 | 2780.7965 | 2802.6592 | 2824.4233 | 2845.7356 | 2868.9606 | 2893.747 | 2917.4853 | 2942.0003 | 2970.9345 | 3000.4595 | 3033.0908 | 3066.0541 | 3100.5885 | 3137.6659 | 3174.8595 | 3211.8694 | 3251.5902 | 3291.311 | 3334.5277 | 3380.4035 | 3424.8329 | 3470.0375 | 3516.7821
Policy variables
ETS/Carbon value (€2010 / tCO2) | 0 | 0 | 0 | 0 | 0 | 0 | 0 | 0 | 0 | 0 | 0 | 0 | 0 | 4.2079 | 5.5733 | 6.9723 | 4.882 | 5.3474 | 14.132 | 20.4506 | 22.7502 | 20.4877 | 28.3742 | 30.5331 | 30.3527 | 27.3299 | 24.6095 | 22.161 | 19.9575 | 22.7336 | 25.1812 | 24.3818 | 33.1219 | 38.507 | 47.1506 | 52.2962 | 52.2935 | 59.3209 | 65.162 | 68.732 | 72.8972 | 72.4977 | 75.3571 | 78.3286 | 84.8696 | 84.2046 | 87.827 | 100.6429 | 99.9626 | 111.9868 | 121.6597
Efficiency value (€2010 / MWh) | 0 | 0 | 0 | 0 | 0 | 0 | 0 | 0 | 0 | 0 | 0 | 0 | 0 | 0 | 0 | 0 | 0 | 0 | 0 | 0 | 0 | 0 | 0 | 0 | 0 | 0 | 0 | 0 | 0 | 0 | 0 | 0 | 0 | 0 | 0 | 0 | 0 | 0 | 0 | 0 | 0 | 0 | 0 | 0 | 0 | 0 | 0 | 0 | 0 | 0 | 0
Renewables support value (€2010 / MWh) | 0 | 0 | 0 | 0 | 0 | 0 | 0 | 0 | 0 | 0 | 0 | 0 | 0 | 0 | 0 | 0 | 0 | 0 | 0 | 0 | 0 | 0 | 0 | 0 | 0 | 0 | 0 | 0 | 0 | 0 | 0 | 0 | 0 | 0 | 0 | 0 | 0 | 0 | 0 | 0 | 0 | 0 | 0 | 0 | 0 | 0 | 0 | 0 | 0 | 0 | 0
Energy consumption (ktoe)
by fuel | 49833.074 | 50246.221 | 50599.311 | 53879.5807 | 51830.0378 | 52358.1952 | 50784.2171 | 53344.3723 | 52172.2418 | 46337.3784 | 48022.6285 | 48852.2793 | 48645.7156 | 49527.9403 | 48727.6164 | 47453.1862 | 47470.6844 | 48160.9655 | 48102.1299 | 48082.2194 | 48548.0951 | 48835.4594 | 48877.9874 | 48786.1576 | 48828.6193 | 48906.6311 | 49144.8977 | 49095.4883 | 49285.6561 | 49381.1736 | 49262.2772 | 49354.6972 | 49253.6962 | 49174.9137 | 49115.1311 | 49036.6968 | 49273.4471 | 49325.6689 | 49411.9739 | 49502.9443 | 49609.3737 | 49733.325 | 49846.912 | 49758.6132 | 49786.6315 | 49846.6502 | 49944.0064 | 49816.6136 | 49949.5405 | 50047.1275 | 50026.5734
Solids | 2954.0489 | 3057.9787 | 3243.8917 | 3093.1771 | 2922.6961 | 2629.1748 | 2513.3297 | 2322.9214 | 2908.2526 | 2660.7042 | 2590.877 | 2466.9829 | 2488.7928 | 2697.9893 | 2733.1316 | 3012.6061 | 2975.7811 | 3108.378 | 3001.2408 | 2951.6419 | 2920.6363 | 2891.8423 | 2746.8261 | 2581.109 | 2454.8615 | 2424.8858 | 2373.1909 | 2306.2442 | 2216.5305 | 2197.6318 | 2097.8442 | 1977.2994 | 1823.8738 | 1577.6313 | 1497.696 | 1421.1782 | 1416.1104 | 1367.587 | 1276.7751 | 1207.5581 | 1141.2939 | 1064.6072 | 957.434 | 880.201 | 825.0634 | 778.4821 | 709.0973 | 636.4938 | 479.1939 | 418.0687 | 366.6992
Liquids | 7232.6922 | 7994.9033 | 7899.8549 | 9260.6468 | 8300.6479 | 7638.6714 | 7793.1312 | 8856.6566 | 7747.0839 | 6966.9579 | 6813.2905 | 6948.4432 | 6906.7976 | 6235.7058 | 6309.2543 | 6009.8121 | 6069.8446 | 6060.0047 | 5930.1207 | 5835.9979 | 5795.8827 | 5740.6384 | 5595.4925 | 5345.9228 | 5212.4006 | 5124.1019 | 5009.7693 | 4719.8741 | 4620.9452 | 4569.0576 | 4261.606 | 4196.483 | 3968.0312 | 3756.7287 | 3629.1967 | 3447.0784 | 3447.0964 | 3341.2808 | 3227.984 | 3138.6455 | 3062.0386 | 2947.7563 | 2863.3334 | 2691.9337 | 2583.5916 | 2541.9694 | 2491.0415 | 2331.4628 | 2274.6427 | 2215.0395 | 2082.7991
RFG | 2910.6925 | 3194.8026 | 3476.8276 | 4134.0309 | 3704.2094 | 3307.266 | 3731.1504 | 4458.4444 | 3953.3803 | 3492.9823 | 3553.328 | 3252.8816 | 3240.7091 | 3175.6666 | 3176.341 | 3124.9691 | 3184.2958 | 3166.1735 | 3103.6851 | 3088.5066 | 3098.2161 | 3091.5017 | 3060.0987 | 2989.3533 | 2952.9534 | 2962.0926 | 2956.7187 | 2862.5673 | 2838.0925 | 2794.9932 | 2658.1008 | 2632.8318 | 2538.2263 | 2452.4081 | 2417.2494 | 2351.6588 | 2351.8883 | 2299.4279 | 2228.219 | 2171.4009 | 2122.0714 | 2049.5822 | 2005.1207 | 1895.5587 | 1816.651 | 1803.6312 | 1789.1713 | 1693.4692 | 1663.7475 | 1616.6552 | 1516.7989
LPG | 835.3209 | 996.7584 | 772.6368 | 555.1338 | 473.6731 | 528.7596 | 474.9062 | 505.6439 | 534.8667 | 625.1203 | 585.6191 | 736.4037 | 730.5467 | 520.3472 | 629.9569 | 586.1276 | 574.6907 | 568.5788 | 564.6886 | 557.1541 | 555.8311 | 551.4164 | 547.0887 | 537.1069 | 531.06 | 527.5305 | 528.2832 | 527.48 | 528.5638 | 529.4282 | 532.2523 | 529.5317 | 529.2779 | 520.5889 | 511.07 | 492.2996 | 496.148 | 496.9294 | 497.3435 | 496.8491 | 496.1521 | 491.7441 | 488.7224 | 478.5272 | 474.218 | 470.8178 | 466.6132 | 451.9127 | 449.0463 | 444.534 | 437.7059
GDO | 240.8017 | 346.1613 | 345.4105 | 433.8019 | 476.3996 | 481.7403 | 380.2107 | 409.1444 | 442.3616 | 372.6066 | 381.7749 | 718.2597 | 513.7094 | 362.47 | 374.702 | 346.9185 | 348.9663 | 358.211 | 351.3828 | 341.36 | 334.2788 | 333.8396 | 321.466 | 303.2038 | 286.7364 | 276.8269 | 270.7229 | 251.0921 | 245.0997 | 241.8781 | 234.1177 | 223.9139 | 212.7464 | 198.8467 | 189.9049 | 181.0743 | 181.1002 | 177.5973 | 173.2927 | 169.673 | 166.0619 | 162.5583 | 153.7078 | 141.7994 | 131.4091 | 125.5537 | 120.6946 | 107.6591 | 101.7781 | 97.2299 | 92.1983
RFO | 2877.6246 | 3040.1064 | 2660.6928 | 3279.0302 | 2885.2652 | 2577.6287 | 2545.0339 | 2697.8874 | 2326.2702 | 2027.2645 | 1827.6448 | 1985.2802 | 1718.729 | 1725.4372 | 1608.8635 | 1780.8283 | 1804.974 | 1808.6905 | 1756.857 | 1699.2186 | 1662.5409 | 1621.2956 | 1534.4657 | 1400.9184 | 1355.4761 | 1277.1156 | 1179.8655 | 1011.2731 | 949.1316 | 944.4153 | 786.1342 | 765.7075 | 645.372 | 545.7952 | 475.7727 | 403.5193 | 399.6037 | 351.0635 | 314.8256 | 287.6662 | 265.8455 | 233.1072 | 205.8554 | 167.4311 | 153.7392 | 135.7381 | 109.7205 | 74.4359 | 57.3586 | 54.2369 | 34.3374
OLF | 368.2524 | 417.0746 | 644.287 | 858.6501 | 761.1007 | 743.2768 | 661.8299 | 785.5365 | 490.2052 | 448.9842 | 464.9237 | 255.6179 | 703.1035 | 451.7848 | 519.3909 | 170.9686 | 156.9178 | 158.3508 | 153.5071 | 149.7586 | 145.0158 | 142.5852 | 132.3734 | 115.3404 | 86.1747 | 80.5363 | 74.1789 | 67.4616 | 60.0577 | 58.3428 | 51.001 | 44.4981 | 42.4085 | 39.0897 | 35.1996 | 18.5265 | 18.3562 | 16.2627 | 14.3033 | 13.0562 | 11.9077 | 10.7645 | 9.9271 | 8.6174 | 7.5743 | 6.2286 | 4.842 | 3.9858 | 2.7123 | 2.3834 | 1.7585
Gas | 19512.08 | 19161.707 | 19291.8593 | 19860.7595 | 18275.7146 | 19195.63 | 17268.5626 | 18434.6439 | 18182.0981 | 15679.8307 | 16136.0133 | 16499.0789 | 16728.0283 | 18025.658 | 17664.6809 | 16658.9411 | 16581.1707 | 16809.1221 | 16741.3438 | 16597.2038 | 16622.5456 | 16642.6607 | 16524.9965 | 16245.9966 | 16135.5387 | 16094.657 | 16067.0323 | 15893.3103 | 15900.4124 | 15865.5252 | 15645.2308 | 15644.6734 | 15469.1374 | 15230.6307 | 15055.6673 | 14783.0012 | 14832.7606 | 14692.1563 | 14534.4859 | 14379.832 | 14234.9257 | 13985.3972 | 13744.6728 | 13246.4241 | 13012.9488 | 12818.3375 | 12499.5914 | 11869.7419 | 11539.1716 | 11331.4308 | 10891.1283
NGS | 19415.2037 | 19072.0875 | 19200.337 | 19819.6629 | 18258.6216 | 19177.9528 | 17252.8709 | 18394.537 | 18144.9983 | 15668.324 | 16001.542 | 16281.4389 | 16590.4055 | 17882.7315 | 17546.2358 | 16545.9931 | 16468.594 | 16690.5792 | 16629.8709 | 16489.4067 | 16517.9455 | 16540.6674 | 16431.6559 | 16164.2761 | 16068.9116 | 16030.7169 | 16008.7639 | 15843.1793 | 15856.0588 | 15821.5941 | 15609.5072 | 15613.3302 | 15444.7583 | 15211.5064 | 15039.418 | 14769.5277 | 14819.3999 | 14679.0835 | 14521.667 | 14367.2231 | 14223.64 | 13974.723 | 13736.1161 | 13240.353 | 13011.4531 | 12817.0266 | 12498.5523 | 11868.7874 | 11538.4099 | 11330.8475 | 10890.6952
DGS | 96.8763 | 89.6195 | 91.5223 | 41.0966 | 17.093 | 17.6772 | 15.6917 | 40.1069 | 37.0999 | 11.5067 | 134.4713 | 217.64 | 137.6228 | 142.9265 | 118.4451 | 112.948 | 112.5767 | 118.5429 | 111.4729 | 107.7971 | 104.6002 | 101.9932 | 93.3406 | 81.7205 | 66.6271 | 63.94 | 58.2684 | 50.131 | 44.3537 | 43.9311 | 35.7236 | 31.3432 | 24.3791 | 19.1243 | 16.2493 | 13.4735 | 13.3607 | 13.0728 | 12.819 | 12.6089 | 11.2856 | 10.6742 | 8.5567 | 6.071 | 1.4957 | 1.3109 | 1.0391 | 0.95459 | 0.76171 | 0.58329 | 0.43304
RES and wastes | 228.8767 | 275.537 | 310.5369 | 379.7892 | 421.8459 | 409.7638 | 384.8337 | 482.0717 | 484.1163 | 439.994 | 618.627 | 632.7111 | 554.6746 | 655.2731 | 640.8727 | 698.5276 | 687.943 | 685.2729 | 663.6689 | 652.0161 | 646.9644 | 648.6415 | 631.3387 | 634.7971 | 637.3794 | 624.0363 | 621.4902 | 604.2861 | 608.9188 | 611.2765 | 591.6371 | 596.87 | 586.972 | 609.9489 | 611.1844 | 589.7309 | 592.5319 | 577.3559 | 570.3853 | 568.3187 | 568.6247 | 588.2322 | 603.208 | 658.979 | 701.0241 | 704.4634 | 714.1472 | 701.7909 | 727.5733 | 749.7532 | 746.1929
Biomass and wastes | 228.8767 | 275.537 | 310.5369 | 379.7892 | 421.8459 | 409.7638 | 384.8337 | 482.0717 | 484.1163 | 439.994 | 618.4837 | 632.5678 | 554.5313 | 655.1059 | 640.7055 | 698.3604 | 687.7858 | 685.0979 | 663.4831 | 651.8034 | 646.6993 | 648.3322 | 630.8407 | 634.1687 | 636.2372 | 622.4298 | 619.5614 | 602.1063 | 606.6551 | 608.9463 | 589.2114 | 594.1771 | 583.663 | 606.2751 | 607.2805 | 585.7518 | 588.5388 | 573.3284 | 566.3144 | 564.2187 | 564.5146 | 584.0993 | 599.0715 | 654.8432 | 696.989 | 700.522 | 710.2645 | 697.9432 | 723.7246 | 745.8868 | 742.3107
Solar | 0 | 0 | 0 | 0 | 0 | 0 | 0 | 0 | 0 | 0 | 0.14331 | 0.14331 | 0.14331 | 0.16719 | 0.16719 | 0.16719 | 0.15713 | 0.175 | 0.18581 | 0.21273 | 0.26505 | 0.3093 | 0.49796 | 0.62838 | 1.1422 | 1.6065 | 1.9287 | 2.1798 | 2.2636 | 2.3302 | 2.4257 | 2.6928 | 3.309 | 3.6738 | 3.9039 | 3.9792 | 3.9931 | 4.0275 | 4.0709 | 4.1001 | 4.1101 | 4.1329 | 4.1365 | 4.1358 | 4.0351 | 3.9414 | 3.8827 | 3.8477 | 3.8487 | 3.8664 | 3.8822
Steam distributed | 4759.3284 | 4642.2965 | 4772.0521 | 6066.5668 | 6629.2135 | 6914.334 | 7368.4321 | 7689.056 | 7323.6703 | 7181.3408 | 7100.1293 | 7569.4695 | 7485.0501 | 7821.2065 | 7237.8233 | 6894.0815 | 7031.4579 | 7229.2466 | 7371.5914 | 7547.1692 | 7784.002 | 8063.2725 | 8474.7589 | 9079.2993 | 9392.1133 | 9661.7514 | 10007.2312 | 10527.1682 | 10820.9748 | 10988.0318 | 11514.265 | 11748.3471 | 12159.861 | 12709.745 | 12992.9076 | 13443.0203 | 13557.1389 | 13866.7576 | 14246.8874 | 14587.2892 | 14916.3681 | 15370.5094 | 15795.4328 | 16334.0982 | 16585.3935 | 16820.8124 | 17207.82 | 17807.4181 | 18354.0978 | 18630.0562 | 19101.2175
Electricity | 15146.0478 | 15113.7985 | 15081.1162 | 15218.6412 | 15279.9198 | 15570.6213 | 15455.9278 | 15559.0226 | 15527.0206 | 13408.5508 | 14763.6914 | 14735.5937 | 14482.3722 | 14092.1077 | 14141.8535 | 14179.2178 | 14124.4871 | 14268.9412 | 14394.1644 | 14498.1905 | 14778.0641 | 14848.404 | 14904.5747 | 14899.0329 | 14996.3259 | 14977.1987 | 15066.1839 | 15044.6053 | 15117.8744 | 15149.6509 | 15151.6941 | 15191.0244 | 15245.8207 | 15290.2292 | 15328.479 | 15352.6877 | 15427.809 | 15480.5313 | 15555.4561 | 15621.3009 | 15686.1227 | 15776.8227 | 15882.831 | 15946.9772 | 16078.6101 | 16182.5854 | 16322.309 | 16469.706 | 16574.8611 | 16702.7791 | 16838.5364
by subsector | 49833.074 | 50246.2209 | 50599.311 | 53879.5807 | 51830.0378 | 52358.1952 | 50784.2171 | 53344.3723 | 52172.2418 | 46337.3784 | 48022.6285 | 48852.2793 | 48645.7156 | 49527.9403 | 48727.6164 | 47453.1862 | 47470.6844 | 48160.9655 | 48102.1299 | 48082.2194 | 48548.0951 | 48835.4594 | 48877.9874 | 48786.1576 | 48828.6193 | 48906.6311 | 49144.8977 | 49095.4883 | 49285.6561 | 49381.1736 | 49262.2772 | 49354.6972 | 49253.6962 | 49174.9137 | 49115.1311 | 49036.6968 | 49273.4471 | 49325.6689 | 49411.9739 | 49502.9443 | 49609.3737 | 49733.325 | 49846.912 | 49758.6132 | 49786.6315 | 49846.6502 | 49944.0064 | 49816.6136 | 49949.5405 | 50047.1275 | 50026.5734
Basic chemicals | 34167.6808 | 34723.8158 | 35819.1796 | 38644.4075 | 36984.2512 | 37516.9198 | 36852.4063 | 38867.8362 | 39429.1218 | 34307.1919 | 36479.5726 | 37563.268 | 36959.0581 | 38348.6399 | 37304.8524 | 36755.3658 | 36833.3218 | 37402.5194 | 37305.5736 | 37335.0959 | 37749.4257 | 37991.1649 | 38023.2709 | 37988.3888 | 38050.1107 | 38117.8206 | 38295.3005 | 38255.7133 | 38366.5561 | 38444.7381 | 38276.2149 | 38352.3377 | 38212.5848 | 38129.1577 | 38078.651 | 37997.9808 | 38150.6637 | 38139.9462 | 38169.0436 | 38212.3481 | 38263.2829 | 38315.3007 | 38367.4084 | 38269.3637 | 38247.7484 | 38260.8799 | 38308.5391 | 38189.2016 | 38251.0241 | 38323.0411 | 38219.0179
Other chemicals | 15065.4641 | 14833.2815 | 14059.1923 | 14466.7778 | 14133.1336 | 14106.5361 | 13220.4738 | 13774.3156 | 12063.5055 | 11316.0699 | 10915.9587 | 10700.0418 | 11061.9432 | 10536.518 | 10778.4762 | 10045.0677 | 9981.7363 | 10098.9607 | 10131.1579 | 10080.2622 | 10125.6225 | 10170.9445 | 10180.8884 | 10126.6899 | 10107.7004 | 10118.4832 | 10176.2248 | 10164.3334 | 10241.665 | 10258.3803 | 10304.4021 | 10317.2594 | 10353.6126 | 10356.8691 | 10346.8518 | 10346.8059 | 10425.0433 | 10482.4443 | 10533.3269 | 10574.7097 | 10624.4479 | 10692.3487 | 10751.4093 | 10758.8405 | 10802.0577 | 10843.7194 | 10886.3959 | 10870.596 | 10935.8574 | 10956.5658 | 11031.7027
Pharmaceutical products etc. | 599.9291 | 689.1236 | 720.9391 | 768.3954 | 712.653 | 734.7393 | 711.337 | 702.2204 | 679.6145 | 714.1166 | 627.0972 | 588.9694 | 624.7142 | 642.7824 | 644.2878 | 652.7527 | 655.6262 | 659.4854 | 665.3984 | 666.8612 | 673.0469 | 673.35 | 673.8281 | 671.0789 | 670.8082 | 670.3273 | 673.3724 | 675.4416 | 677.435 | 678.0552 | 681.6602 | 685.1001 | 687.4987 | 688.8869 | 689.6283 | 691.9101 | 697.74 | 703.2784 | 709.6034 | 715.8866 | 721.6429 | 725.6756 | 728.0942 | 730.409 | 736.8254 | 742.0509 | 749.0714 | 756.816 | 762.6589 | 767.5206 | 775.8528
Non-energy use in the Chemical industry (ktoe)
by fuel | 77046.1138 | 77036.1186 | 76413.0868 | 76673.7285 | 78200.0064 | 79438.7617 | 78525.6918 | 79884.7756 | 77424.1422 | 70579.409 | 75619.6894 | 73623.4164 | 72417.5236 | 71327.7237 | 74966.6753 | 70801.9945 | 71288.7654 | 72332.0122 | 73227.9344 | 74190.167 | 75110.4984 | 75632.1021 | 76141.6885 | 76111.2004 | 76083.799 | 76274.8933 | 76390.5155 | 76075.0399 | 76027.1176 | 76314.6345 | 75729.2872 | 75680.7443 | 75482.8782 | 74733.402 | 74721.7314 | 74323.628 | 74657.3089 | 74672.8624 | 74611.5252 | 74515.3703 | 74419.0332 | 74130.3885 | 73889.9439 | 72878.1762 | 72446.1257 | 72195.2869 | 71907.8883 | 71067.6957 | 70713.9598 | 70820.4063 | 70108.4434
Solids | 256.1145 | 264.5611 | 252.6978 | 271.3745 | 299.5652 | 328.9892 | 395.0859 | 414.7253 | 425.9783 | 280.1865 | 636.7327 | 607.6556 | 642.3737 | 651.2985 | 650.5767 | 645.2405 | 626.5754 | 700.8521 | 703.5532 | 722.4043 | 753.092 | 760.9577 | 758.3343 | 747.1238 | 721.0891 | 728.1166 | 726.2696 | 724.4909 | 726.0955 | 730.4235 | 728.2978 | 730.7059 | 733.7795 | 726.785 | 723.6098 | 713.8834 | 715.1221 | 714.7624 | 714.0495 | 708.651 | 674.629 | 665.8562 | 624.5262 | 548.5234 | 401.2996 | 389.8892 | 367.0406 | 331.534 | 315.5941 | 311.0884 | 295.7216
Liquids | 62673.2961 | 63309.1512 | 64010.1497 | 63403.2444 | 64286.2372 | 65017.7747 | 65304.4822 | 65770.0291 | 63708.1708 | 58816.5399 | 62231.123 | 59622.6608 | 59308.1653 | 58182.619 | 61333.4881 | 57375.6118 | 57871.7229 | 58217.6531 | 58778.7512 | 59318.6588 | 59788.9118 | 59947.9771 | 60051.776 | 59523.8848 | 59201.7906 | 59071.1881 | 58850.9364 | 57950.0322 | 57492.9955 | 57588.4181 | 56504.2825 | 56130.8322 | 55572.1524 | 54421.4374 | 54217.2542 | 53546.8868 | 53767.6685 | 53639.119 | 53438.6534 | 53264.3805 | 53120.8177 | 52732.5406 | 52432.683 | 51400.449 | 51049.1186 | 50782.7046 | 50489.1296 | 49684.5337 | 49369.892 | 49436.0011 | 48774.5978
RFG | 797.4445 | 1403.8842 | 1467.2969 | 839.751 | 770.4094 | 992.0079 | 1236.238 | 1425.6092 | 1259.6253 | 704.8186 | 614.1695 | 872.0749 | 794.5832 | 766.7657 | 773.1092 | 705.7181 | 710.5232 | 720.1294 | 722.9262 | 723.7453 | 723.2068 | 726.6631 | 711.849 | 695.9764 | 657.6695 | 627.6945 | 629.1062 | 589.1632 | 587.4879 | 590.025 | 568.1844 | 567.416 | 567.6215 | 561.5643 | 528.7157 | 496.5986 | 496.5971 | 473.5153 | 460.2785 | 444.8486 | 425.8856 | 420.7681 | 395.3998 | 356.8856 | 303.51 | 280.4585 | 277.2148 | 241.4726 | 232.7365 | 230.1423 | 215.0371
LPG | 2866.4793 | 3499.15 | 3616.9833 | 3290.3728 | 3857.4502 | 4391.9985 | 5483.4262 | 5909.9133 | 6028.0778 | 6015.2262 | 6000.5596 | 6585.08 | 6062.6984 | 9186.2624 | 11141.4357 | 11480.1216 | 11507.2294 | 11433.2482 | 11580.9432 | 11723.0281 | 11856.8027 | 12011.0225 | 12153.8995 | 12362.7649 | 12481.5599 | 12570.6878 | 12671.4712 | 12827.4195 | 12931.0582 | 13025.0621 | 13141.2309 | 13216.2325 | 13285.893 | 13425.1947 | 13487.3894 | 13543.7162 | 13633.131 | 13729.1689 | 13831.5526 | 13936.3661 | 14037.5379 | 14085.3356 | 14150.2408 | 14085.0251 | 14110.3038 | 14144.6126 | 14169.8044 | 14142.5909 | 14172.0051 | 14231.2654 | 14195.2271
GDO | 3730.7478 | 3149.6325 | 3187.3965 | 3001.6896 | 3156.4587 | 3358.9424 | 3118.4413 | 3357.7258 | 3047.1151 | 2686.6957 | 3405.7952 | 2746.9434 | 2439.5006 | 2030.9061 | 1650.427 | 1553.8562 | 1525.4285 | 1478.6811 | 1483.8635 | 1500.1573 | 1519.1777 | 1526.6661 | 1536.4612 | 1541.7444 | 1552.1449 | 1562.0265 | 1576.9873 | 1596.5602 | 1598.4208 | 1611.4526 | 1624.9635 | 1629.3935 | 1643.4358 | 1597.0788 | 1612.8753 | 1618.7461 | 1630.7125 | 1641.8564 | 1652.4848 | 1663.1397 | 1673.1546 | 1649.9299 | 1635.8972 | 1562.8066 | 1567.2059 | 1559.3302 | 1560.4475 | 1548.6458 | 1509.882 | 1516.0795 | 1506.4058
RFO | 3048.6285 | 3201.566 | 3384.8348 | 2242.3692 | 1966.2888 | 2082.7361 | 2194.5854 | 2073.1742 | 2183.1312 | 2046.4006 | 1980.5104 | 1981.4662 | 2121.907 | 1607.9114 | 1568.7409 | 1621.2848 | 1673.1373 | 1697.3662 | 1704.3245 | 1702.5789 | 1695.1222 | 1683.2598 | 1655.7742 | 1605.9786 | 1595.3401 | 1534.6839 | 1467.6176 | 1321.1359 | 1283.1289 | 1283.2794 | 1139.5631 | 1139.0193 | 1052.3418 | 1004.441 | 957.3701 | 888.9252 | 885.6968 | 829.5224 | 781.4451 | 737.9043 | 698.7482 | 655.1154 | 601.1383 | 533.9354 | 511.8364 | 459.3763 | 409.4186 | 317.5475 | 289.5649 | 284.5508 | 225.2407
OLF | 8333.6775 | 9838.2858 | 9757.7279 | 9800.101 | 10759.458 | 10638.0841 | 11854.362 | 10579.252 | 10780.1343 | 9857.407 | 9863.4501 | 10726.276 | 9763.0639 | 9177.8628 | 9491.183 | 7573.9851 | 7587.4078 | 7631.0069 | 7663.8705 | 7676.8012 | 7663.306 | 7550.2965 | 7449.4861 | 7006.2486 | 6635.3453 | 6533.1874 | 6386.2397 | 5910.3662 | 5583.5606 | 5456.4669 | 4952.6267 | 4618.9107 | 4353.6592 | 3638.9736 | 3544.4507 | 3198.5777 | 3176.6769 | 3055.5275 | 2873.2921 | 2717.7808 | 2569.4073 | 2354.3964 | 2190.5391 | 1806.5761 | 1520.9122 | 1436.6674 | 1345.9023 | 1122.5985 | 1000.2865 | 941.4238 | 788.1451
Naphtha | 43896.3185 | 42216.6327 | 42595.9103 | 44228.9609 | 43776.1721 | 43554.0058 | 41417.4293 | 42424.3546 | 40410.0871 | 37505.9917 | 40366.6383 | 36710.8204 | 38126.4122 | 35412.9106 | 36708.5923 | 34440.6461 | 34867.9968 | 35257.2213 | 35622.8234 | 35992.348 | 36331.2964 | 36450.0691 | 36544.306 | 36311.172 | 36279.7307 | 36242.9079 | 36119.5144 | 35705.3872 | 35509.3391 | 35622.1321 | 35077.7139 | 34959.8604 | 34669.2011 | 34194.185 | 34086.4529 | 33800.323 | 33944.8542 | 33909.5285 | 33839.6002 | 33764.341 | 33716.0841 | 33566.9952 | 33459.4679 | 33055.2202 | 33035.3503 | 32902.2596 | 32726.3421 | 32311.6785 | 32165.417 | 32232.5393 | 31844.542
Natural gas | 14116.7031 | 13462.4064 | 12150.2393 | 12999.1095 | 13614.204 | 14091.9977 | 12826.1237 | 13700.0212 | 13289.9931 | 11482.6826 | 12751.8337 | 13393.0999 | 12466.9846 | 12493.8063 | 12982.6106 | 12781.1421 | 12790.4671 | 13413.5071 | 13745.63 | 14149.1039 | 14568.4946 | 14923.1672 | 15331.5783 | 15840.1918 | 16160.9194 | 16475.5887 | 16813.3095 | 17400.5169 | 17808.0267 | 17995.7929 | 18496.7069 | 18819.2062 | 19176.9464 | 19585.1797 | 19780.8674 | 20062.8578 | 20174.5182 | 20318.981 | 20458.8223 | 20542.3389 | 20623.5865 | 20731.9917 | 20832.7347 | 20929.2038 | 20995.7075 | 21022.6931 | 21051.7181 | 21051.628 | 21028.4738 | 21073.3169 | 21038.124
by subsector | 77046.1138 | 77036.1186 | 76413.0868 | 76673.7285 | 78200.0064 | 79438.7617 | 78525.6918 | 79884.7756 | 77424.1422 | 70579.409 | 75619.6894 | 73623.4164 | 72417.5236 | 71327.7237 | 74966.6753 | 70801.9945 | 71288.7654 | 72332.0122 | 73227.9344 | 74190.167 | 75110.4984 | 75632.1021 | 76141.6885 | 76111.2004 | 76083.799 | 76274.8933 | 76390.5155 | 76075.0399 | 76027.1176 | 76314.6345 | 75729.2872 | 75680.7443 | 75482.8782 | 74733.402 | 74721.7314 | 74323.628 | 74657.3089 | 74672.8624 | 74611.5252 | 74515.3703 | 74419.0332 | 74130.3885 | 73889.9439 | 72878.1762 | 72446.1257 | 72195.2869 | 71907.8883 | 71067.6957 | 70713.9598 | 70820.4063 | 70108.4434
Basic chemicals | 77046.1138 | 77036.1186 | 76413.0868 | 76673.7285 | 78200.0064 | 79438.7617 | 78525.6918 | 79884.7756 | 77424.1422 | 70579.409 | 75619.6894 | 73623.4164 | 72417.5236 | 71327.7237 | 74966.6753 | 70801.9945 | 71288.7654 | 72332.0122 | 73227.9344 | 74190.167 | 75110.4984 | 75632.1021 | 76141.6885 | 76111.2004 | 76083.799 | 76274.8933 | 76390.5155 | 76075.0399 | 76027.1176 | 76314.6345 | 75729.2872 | 75680.7443 | 75482.8782 | 74733.402 | 74721.7314 | 74323.628 | 74657.3089 | 74672.8624 | 74611.5252 | 74515.3703 | 74419.0332 | 74130.3885 | 73889.9439 | 72878.1762 | 72446.1257 | 72195.2869 | 71907.8883 | 71067.6957 | 70713.9598 | 70820.4063 | 70108.4434
Other chemicals | 0 | 0 | 0 | 0 | 0 | 0 | 0 | 0 | 0 | 0 | 0 | 0 | 0 | 0 | 0 | 0 | 0 | 0 | 0 | 0 | 0 | 0 | 0 | 0 | 0 | 0 | 0 | 0 | 0 | 0 | 0 | 0 | 0 | 0 | 0 | 0 | 0 | 0 | 0 | 0 | 0 | 0 | 0 | 0 | 0 | 0 | 0 | 0 | 0 | 0 | 0
Pharmaceutical products etc. | 0 | 0 | 0 | 0 | 0 | 0 | 0 | 0 | 0 | 0 | 0 | 0 | 0 | 0 | 0 | 0 | 0 | 0 | 0 | 0 | 0 | 0 | 0 | 0 | 0 | 0 | 0 | 0 | 0 | 0 | 0 | 0 | 0 | 0 | 0 | 0 | 0 | 0 | 0 | 0 | 0 | 0 | 0 | 0 | 0 | 0 | 0 | 0 | 0 | 0 | 0
0.071817
UK - Chemicals Industry | 2000 | 2001 | 2002 | 2003 | 2004 | 2005 | 2006 | 2007 | 2008 | 2009 | 2010 | 2011 | 2012 | 2013 | 2014 | 2015 | 2016 | 2017 | 2018 | 2019 | 2020 | 2021 | 2022 | 2023 | 2024 | 2025 | 2026 | 2027 | 2028 | 2029 | 2030 | 2031 | 2032 | 2033 | 2034 | 2035 | 2036 | 2037 | 2038 | 2039 | 2040 | 2041 | 2042 | 2043 | 2044 | 2045 | 2046 | 2047 | 2048 | 2049 | 2050
Value added (M€2010) | 24721.261 | 26853.669 | 26355.8268 | 29193.2122 | 23945.6972 | 25107.7882 | 25665.7072 | 24697.6022 | 26599.021 | 24653.2942 | 26597 | 24481.225 | 23567.4502 | 23807.137 | 23665.6149 | 25718.5003 | 26333.3097 | 26727.9796 | 27114.822 | 27415.3604 | 27621.8545 | 27940.5448 | 28277.5171 | 28651.5364 | 29088.081 | 29588.0866 | 30193.4179 | 30858.5813 | 31555.1533 | 32267.6766 | 32982.2319 | 33705.7597 | 34446.8751 | 35203.3885 | 35968.1659 | 36731.7151 | 37485.7971 | 38239.8868 | 39004.8201 | 39798.6175 | 40634.7776 | 41514.2772 | 42425.4168 | 43376.4197 | 44375.4607 | 45445.193 | 46574.2972 | 47760.2169 | 48973.169 | 50199.8219 | 51430.9025
Chemicals and chemical products | 14530.8984 | 14696.6658 | 14584.0132 | 15781.6793 | 13008.7606 | 14539.5639 | 13729.0809 | 12688.9828 | 11512.1705 | 8984.5654 | 10235 | 8399.948 | 9086.4953 | 9886.452 | 10342.4182 | 12656.6013 | 13197.6643 | 13462.1722 | 13704.1912 | 13868.1682 | 13979.7455 | 14190.3386 | 14412.8656 | 14654.446 | 14927.196 | 15229.4425 | 15580.8879 | 15960.3005 | 16353.6296 | 16753.557 | 17153.6092 | 17557.0754 | 17967.9236 | 18385.5294 | 18806.6893 | 19226.9594 | 19639.7709 | 20049.7396 | 20465.9123 | 20901.0977 | 21365.7264 | 21858.9536 | 22372.4024 | 22912.4222 | 23485.343 | 24105.1831 | 24769.8933 | 25474.5976 | 26199.1105 | 26933.9933 | 27670.5399
Basic chemicals | 6563.9263 | 6602.0942 | 6574.6141 | 6838.6096 | 6206.7409 | 6561.6543 | 6378.1303 | 6130.163 | 5958.3402 | 5181.9518 | 4928.1328 | 3446.322 | 3971.3021 | 3745.3785 | 3960.9637 | 4525.9577 | 4673.7327 | 4752.7024 | 4829.4228 | 4878.3261 | 4908.4371 | 4976.9295 | 5049.7176 | 5129.8445 | 5221.971 | 5326.2737 | 5450.2354 | 5585.7825 | 5727.6132 | 5872.7806 | 6018.6391 | 6166.4789 | 6317.9402 | 6472.6058 | 6629.1519 | 6785.8147 | 6940.1766 | 7093.9998 | 7250.6223 | 7414.7099 | 7590.0833 | 7776.2803 | 7970.2471 | 8174.4784 | 8391.4638 | 8626.4467 | 8879.2136 | 9147.582 | 9423.7527 | 9704.0371 | 9984.8314
Other chemicals | 7966.9721 | 8094.5716 | 8009.3991 | 8943.0697 | 6802.0196 | 7977.9095 | 7350.9505 | 6558.8198 | 5553.8303 | 3802.6136 | 5306.8672 | 4953.6261 | 5115.1932 | 6141.0735 | 6381.4545 | 8130.6436 | 8523.9316 | 8709.4698 | 8874.7683 | 8989.842 | 9071.3084 | 9213.4091 | 9363.148 | 9524.6015 | 9705.2251 | 9903.1688 | 10130.6525 | 10374.5181 | 10626.0163 | 10880.7763 | 11134.97 | 11390.5965 | 11649.9835 | 11912.9237 | 12177.5374 | 12441.1447 | 12699.5943 | 12955.7398 | 13215.29 | 13486.3878 | 13775.6431 | 14082.6733 | 14402.1553 | 14737.9439 | 15093.8792 | 15478.7365 | 15890.6797 | 16327.0157 | 16775.3578 | 17229.9562 | 17685.7085
Pharmaceutical products etc. | 10190.3627 | 12157.0032 | 11771.8136 | 13411.5328 | 10936.9366 | 10568.2243 | 11936.6264 | 12008.6195 | 15086.8505 | 15668.7288 | 16362 | 16081.2769 | 14480.9549 | 13920.685 | 13323.1967 | 13061.899 | 13135.6454 | 13265.8074 | 13410.6308 | 13547.1922 | 13642.109 | 13750.2063 | 13864.6515 | 13997.0904 | 14160.8849 | 14358.6441 | 14612.53 | 14898.2807 | 15201.5238 | 15514.1196 | 15828.6227 | 16148.6843 | 16478.9514 | 16817.8591 | 17161.4767 | 17504.7557 | 17846.0262 | 18190.1472 | 18538.9078 | 18897.5198 | 19269.0512 | 19655.3236 | 20053.0144 | 20463.9975 | 20890.1177 | 21340.0099 | 21804.4039 | 22285.6192 | 22774.0586 | 23265.8286 | 23760.3626
Physical output
Basic chemicals (kt ethylene eq.) | 9720.1121 | 9909.4983 | 10013.797 | 9439.1203 | 8489.9631 | 7968.7931 | 7688.2309 | 7710.315 | 6942.9876 | 4840.425 | 5250.9 | 4741.3631 | 5078.0167 | 4925.8827 | 4552.1891 | 4803.9492 | 4742.0879 | 5098.0632 | 5162.6768 | 5195.5696 | 5238.3496 | 5319.079 | 5415.8453 | 5500.0871 | 5596.2982 | 5697.0208 | 5822.4176 | 5961.3764 | 6102.2421 | 6240.5227 | 6371.5312 | 6512.3001 | 6653.3443 | 6798.3534 | 6939.0932 | 7076.6765 | 7230.8401 | 7359.6065 | 7516.9063 | 7657.4539 | 7813.9697 | 7982.8885 | 8174.2911 | 8341.184 | 8546.0225 | 8736.5439 | 8961.9005 | 9176.7902 | 9413.2814 | 9656.606 | 9887.813
Other chemicals (kt ethylene eq.) | 1740.7692 | 1792.6856 | 1799.9845 | 1821.3384 | 1372.8414 | 1429.5805 | 1307.4251 | 1217.2117 | 954.8915 | 1863.2147 | 2176.2826 | 1916.9244 | 1214.4806 | 1177.3657 | 1276.2953 | 1462.1447 | 1445.8496 | 1559.1747 | 1588.5025 | 1600.8582 | 1618.9586 | 1645.7758 | 1678.9427 | 1704.8396 | 1730.7879 | 1761.8771 | 1800.3438 | 1843.8532 | 1888.0469 | 1926.8622 | 1967.0047 | 2006.757 | 2043.9093 | 2089.4709 | 2128.3408 | 2166.6563 | 2205.5693 | 2243.5303 | 2292.7965 | 2324.8649 | 2366.1786 | 2413.3379 | 2463.5003 | 2510.081 | 2562.3302 | 2619.0784 | 2688.8454 | 2737.8846 | 2805.6726 | 2877.8745 | 2946.1521
Pharmaceutical products etc. (kt ethylene eq.) | 339.5487 | 419.9224 | 409.7775 | 439.644 | 353.134 | 311.5275 | 354.3085 | 377.4369 | 449.6532 | 504.5227 | 473.0532 | 556.9916 | 402.2485 | 424.8521 | 367.1558 | 404.9922 | 389.9516 | 415.6298 | 419.6832 | 421.3937 | 424.2327 | 427.404 | 431.601 | 434.7967 | 437.8408 | 441.8853 | 447.9863 | 455.5585 | 462.4858 | 469.5492 | 476.6025 | 483.73 | 491.0412 | 498.4744 | 505.9284 | 513.2848 | 520.4934 | 527.6607 | 534.8523 | 542.1908 | 549.759 | 557.5857 | 565.5879 | 573.8224 | 582.3441 | 591.113 | 599.9497 | 608.8438 | 618.6168 | 628.032 | 637.4444
Policy variables
ETS/Carbon value (€2010 / tCO2) | 0 | 0 | 0 | 0 | 0 | 0 | 0 | 0 | 0 | 0 | 0 | 0 | 0 | 4.2079 | 5.5733 | 6.9723 | 4.882 | 5.3474 | 14.132 | 20.4506 | 22.7502 | 20.4877 | 28.3742 | 30.5331 | 30.3527 | 27.3299 | 24.6095 | 22.161 | 19.9575 | 22.7336 | 25.1812 | 24.3818 | 33.1219 | 38.507 | 47.1506 | 52.2962 | 52.2935 | 59.3209 | 65.162 | 68.732 | 72.8972 | 72.4977 | 75.3571 | 78.3286 | 84.8696 | 84.2046 | 87.827 | 100.6429 | 99.9626 | 111.9868 | 121.6597
Efficiency value (€2010 / MWh) | 0 | 0 | 0 | 0 | 0 | 0 | 0 | 0 | 0 | 0 | 0 | 0 | 0 | 0 | 0 | 0 | 0 | 0 | 0 | 0 | 0 | 0 | 0 | 0 | 0 | 0 | 0 | 0 | 0 | 0 | 0 | 0 | 0 | 0 | 0 | 0 | 0 | 0 | 0 | 0 | 0 | 0 | 0 | 0 | 0 | 0 | 0 | 0 | 0 | 0 | 0
Renewables support value (€2010 / MWh) | 0 | 0 | 0 | 0 | 0 | 0 | 0 | 0 | 0 | 0 | 0 | 0 | 0 | 0 | 0 | 0 | 0 | 0 | 0 | 0 | 0 | 0 | 0 | 0 | 0 | 0 | 0 | 0 | 0 | 0 | 0 | 0 | 0 | 0 | 0 | 0 | 0 | 0 | 0 | 0 | 0 | 0 | 0 | 0 | 0 | 0 | 0 | 0 | 0 | 0 | 0
Energy consumption (ktoe)
by fuel | 6954.1815 | 6932.5232 | 6956.0579 | 6510.962 | 5639.8391 | 5275.2384 | 5046.3363 | 4804.3488 | 4246.381 | 3470.1305 | 3693.2185 | 3333.175 | 3176.7609 | 3073.8549 | 2894.6179 | 2933.4018 | 2885.9395 | 3088.5074 | 3078.4777 | 3037.6637 | 3034.225 | 3040.9268 | 3079.3539 | 3074.3795 | 3117.6284 | 3155.7375 | 3222.0638 | 3289.2318 | 3357.557 | 3403.3938 | 3456.0648 | 3514.3524 | 3575.4844 | 3636.7333 | 3700.4824 | 3736.9473 | 3810.5641 | 3857.2775 | 3923.2976 | 3974.6793 | 4033.9942 | 4078.0309 | 4162.3695 | 4199.9235 | 4289.056 | 4373.4178 | 4473.0445 | 4560.2295 | 4662.1519 | 4745.0671 | 4835.0763
Solids | 20.6361 | 21.099 | 39.9963 | 47.0964 | 94.0037 | 83.0469 | 82.505 | 75.6036 | 64.704 | 48.3998 | 50.2524 | 49.2036 | 47.9361 | 54.8162 | 65.3248 | 46.8868 | 46.019 | 47.8961 | 43.5596 | 39.1739 | 35.6203 | 29.7616 | 29.5721 | 21.5378 | 21.628 | 21.7966 | 22.0796 | 22.4473 | 22.86 | 23.1997 | 23.3985 | 23.6691 | 23.5457 | 23.4842 | 23.3033 | 15.1832 | 15.1573 | 11.5491 | 10.1695 | 9.6889 | 9.3144 | 5.6516 | 5.4178 | 3.5508 | 3.3363 | 3.0802 | 2.7274 | 2.3063 | 1.8686 | 1.347 | 0.99261
Liquids | 202.6619 | 236.0995 | 213.4102 | 183.4919 | 188.6099 | 192.0797 | 183.0013 | 180.1903 | 230.3095 | 202.2997 | 289.6681 | 176.9603 | 115.9131 | 98.8815 | 96.9015 | 114.0025 | 112.186 | 117.1056 | 110.1485 | 101.736 | 94.5527 | 81.1384 | 81.0349 | 64.9206 | 65.2716 | 65.8353 | 66.6107 | 67.4871 | 68.2119 | 66.9095 | 66.5307 | 67.0491 | 67.2127 | 67.4932 | 67.5637 | 50.9841 | 51.2662 | 44.2653 | 41.0813 | 39.2316 | 37.5632 | 29.47 | 28.9576 | 22.9226 | 22.4156 | 21.8794 | 21.2099 | 20.3887 | 19.5096 | 17.3976 | 16.1771
RFG | 0 | 0 | -3.2806e-13 | 0 | 3.2806e-13 | 0 | -3.2806e-13 | 0 | -3.2806e-13 | 0 | 1.6403e-13 | 0 | -1.6403e-13 | 1.6403e-13 | 1.6403e-13 | 0 | -1.6403e-13 | 0.3077 | 0.6036 | 0.95358 | 1.3994 | 2.7962 | 2.918 | 4.7211 | 4.9116 | 5.0889 | 5.265 | 5.4215 | 5.5522 | 5.6578 | 5.7616 | 5.8726 | 5.9507 | 6.0574 | 6.1379 | 7.0194 | 7.1193 | 7.1899 | 7.1149 | 6.9466 | 6.6652 | 5.6872 | 5.5812 | 4.1129 | 3.9337 | 3.7771 | 3.6131 | 3.4401 | 3.3112 | 3.1629 | 3.0264
LPG | 0 | 0 | 0 | 0 | 6.5613e-13 | -3.2806e-13 | 5.6003 | 0 | 3.2806e-13 | 0 | 3.2806e-13 | 0 | 0 | -3.2806e-13 | 0 | -6.5613e-13 | -6.5613e-13 | 0.19813 | 0.33676 | 0.484 | 0.6466 | 1.1096 | 1.1485 | 1.5299 | 1.5608 | 1.5963 | 1.6462 | 1.7015 | 1.7745 | 2.2459 | 2.4926 | 2.5516 | 2.5814 | 2.621 | 2.6464 | 2.8239 | 2.8591 | 2.7839 | 2.7404 | 2.6877 | 2.6317 | 2.4119 | 2.4116 | 2.2243 | 2.2203 | 2.219 | 2.2104 | 2.179 | 2.156 | 1.8223 | 1.6425
GDO | 129.0973 | 142.4566 | 132.207 | 113.7603 | 118.9094 | 113.7384 | 108.6035 | 107.605 | 128.1046 | 137.3022 | 162.6025 | 94.7978 | 99.6715 | 78.8186 | 77.7936 | 90.1179 | 88.7037 | 92.3283 | 86.9261 | 80.1724 | 74.1635 | 62.6425 | 62.5017 | 48.6348 | 48.7866 | 49.1143 | 49.6186 | 50.2251 | 50.6807 | 48.7684 | 48.0267 | 48.3466 | 48.4652 | 48.6364 | 48.6618 | 35.2265 | 35.3867 | 30.0719 | 27.7002 | 26.4256 | 25.3782 | 19.7714 | 19.4506 | 15.7524 | 15.4974 | 15.1924 | 14.786 | 14.2684 | 13.64 | 12.1221 | 11.2913
RFO | 73.5646 | 93.6428 | 81.2032 | 69.7316 | 69.7006 | 78.3413 | 68.7975 | 72.5854 | 102.2049 | 64.9975 | 127.0656 | 82.1625 | 16.2416 | 20.0629 | 19.1079 | 23.8846 | 23.4823 | 24.1646 | 22.1387 | 19.9646 | 18.166 | 14.3433 | 14.2196 | 9.756 | 9.733 | 9.7542 | 9.7964 | 9.851 | 9.9132 | 9.9396 | 9.9489 | 9.9761 | 9.9149 | 9.8791 | 9.8203 | 5.6169 | 5.6046 | 4.0084 | 3.3513 | 3.0174 | 2.7497 | 1.5235 | 1.4422 | 0.7926 | 0.72695 | 0.65689 | 0.5704 | 0.47555 | 0.38081 | 0.27717 | 0.20864
OLF | 0 | 0 | 0 | 0 | 0 | 0 | 0 | 0 | 0 | 0 | 0 | 0 | 0 | 0 | 0 | 0 | 0 | 0.10693 | 0.14324 | 0.16149 | 0.17718 | 0.24692 | 0.24702 | 0.27872 | 0.27957 | 0.28151 | 0.28449 | 0.28788 | 0.29138 | 0.29791 | 0.30088 | 0.30232 | 0.30054 | 0.29941 | 0.29722 | 0.29729 | 0.2966 | 0.21119 | 0.17445 | 0.1543 | 0.13835 | 0.076063 | 0.071956 | 0.040389 | 0.037266 | 0.033981 | 0.030002 | 0.025706 | 0.021551 | 0.012964 | 0.0083534
Gas | 3602.8583 | 3874.2467 | 3426.3906 | 3486.084 | 3250.2533 | 2791.8197 | 2656.9781 | 2332.4063 | 1614.8139 | 1350.4861 | 1351.7283 | 1240.8349 | 1176.6509 | 1174.398 | 1125.9246 | 1171.2828 | 1153.6077 | 1239.0329 | 1224.7054 | 1193.8093 | 1175.4911 | 1150.8125 | 1156.0511 | 1091.4025 | 1100.7763 | 1112.8376 | 1132.9042 | 1155.3263 | 1177.4182 | 1185.3951 | 1195.8576 | 1215.1004 | 1224.129 | 1234.9542 | 1239.5256 | 1116.8876 | 1125.0744 | 1045.6604 | 980.6666 | 919.5494 | 859.9975 | 705.3094 | 694.5587 | 559.8059 | 547.8275 | 536.1003 | 520.4734 | 499.455 | 480.353 | 425.9391 | 391.0804
NGS | 3602.8583 | 3874.2467 | 3426.3906 | 3486.084 | 3250.2533 | 2791.8197 | 2656.9781 | 2332.4063 | 1614.8139 | 1350.4861 | 1351.7283 | 1240.8349 | 1176.6509 | 1174.398 | 1125.9246 | 1171.2828 | 1153.6077 | 1239.0329 | 1224.7054 | 1193.8093 | 1175.4911 | 1150.8125 | 1156.0511 | 1091.4025 | 1100.7763 | 1112.8376 | 1132.9042 | 1155.3263 | 1177.4182 | 1185.3951 | 1195.8576 | 1215.1004 | 1224.129 | 1234.9542 | 1239.5256 | 1116.8876 | 1125.0744 | 1045.6604 | 980.6666 | 919.5494 | 859.9975 | 705.3094 | 694.5587 | 559.8059 | 547.8275 | 536.1003 | 520.4734 | 499.455 | 480.353 | 425.9391 | 391.0804
DGS | 0 | 0 | 0 | 0 | 0 | 0 | 0 | 0 | 0 | 0 | 0 | 0 | 0 | 0 | 0 | 0 | 0 | 0 | 0 | 0 | 0 | 0 | 0 | 0 | 0 | 0 | 0 | 0 | 0 | 0 | 0 | 0 | 0 | 0 | 0 | 0 | 0 | 0 | 0 | 0 | 0 | 0 | 0 | 0 | 0 | 0 | 0 | 0 | 0 | 0 | 0
RES and wastes | 0 | 0 | 0 | 0 | 0 | 0 | 0 | 0 | 0 | 0 | 0 | 0 | 0 | 0 | 0 | 0 | 0 | 0.77392 | 1.3155 | 1.7441 | 2.2763 | 4.2973 | 4.4916 | 6.7998 | 7.0169 | 7.2401 | 7.5088 | 7.7914 | 8.0655 | 8.3385 | 8.5863 | 8.8474 | 9.1021 | 9.3469 | 9.5572 | 11.1468 | 11.3412 | 11.3839 | 11.4153 | 11.3945 | 11.2922 | 10.2719 | 10.2347 | 8.7801 | 8.6753 | 8.5332 | 8.3626 | 8.1283 | 7.8968 | 7.6405 | 7.3862
Biomass and wastes | 0 | 0 | 0 | 0 | 0 | 0 | 0 | 0 | 0 | 0 | 0 | 0 | 0 | 0 | 0 | 0 | 0 | 0.77292 | 1.3136 | 1.7392 | 2.2634 | 4.2724 | 4.4649 | 6.7573 | 6.9727 | 7.1938 | 7.4601 | 7.74 | 8.0101 | 8.2658 | 8.5043 | 8.7619 | 9.0142 | 9.2564 | 9.4644 | 11.0415 | 11.2335 | 11.2699 | 11.2955 | 11.2706 | 11.1684 | 10.1436 | 10.1038 | 8.6486 | 8.5414 | 8.3972 | 8.224 | 7.9876 | 7.7537 | 7.4972 | 7.2409
Solar | 0 | 0 | 0 | 0 | 0 | 0 | 0 | 0 | 0 | 0 | 0 | 0 | 0 | 0 | 0 | 0 | 0 | 0.00099838 | 0.0018505 | 0.0048272 | 0.012895 | 0.02492 | 0.026665 | 0.042493 | 0.044241 | 0.046239 | 0.048722 | 0.051448 | 0.055385 | 0.072737 | 0.082083 | 0.085513 | 0.087944 | 0.090508 | 0.092842 | 0.1053 | 0.10764 | 0.114 | 0.11985 | 0.12386 | 0.12378 | 0.12834 | 0.13089 | 0.13155 | 0.1339 | 0.136 | 0.13853 | 0.14063 | 0.14305 | 0.14331 | 0.14526
Steam distributed | 1087.4414 | 988.5998 | 1310.5978 | 1096.9008 | 393.4859 | 391.8745 | 370.5568 | 479.5662 | 592.0895 | 346.9231 | 414.8255 | 349.6704 | 335.8419 | 324.8767 | 280.6698 | 259.5313 | 256.1895 | 273.072 | 276.9372 | 282.2992 | 297.9084 | 336.5326 | 347.1817 | 420.1911 | 431.5251 | 442.4069 | 456.5406 | 471.7212 | 486.6269 | 505.4272 | 523.4062 | 540.0887 | 561.1792 | 585.6115 | 612.9173 | 776.9904 | 808.3839 | 920.1106 | 1022.8572 | 1113.812 | 1206.7715 | 1393.3148 | 1448.8012 | 1606.883 | 1665.4425 | 1721.7808 | 1787.6469 | 1854.6509 | 1926.726 | 2012.5676 | 2087.2806
Electricity | 2040.5839 | 1812.4782 | 1965.663 | 1697.3889 | 1713.4862 | 1816.4177 | 1753.2951 | 1736.5823 | 1744.4642 | 1522.0218 | 1586.7442 | 1516.5059 | 1500.4189 | 1420.8827 | 1325.7972 | 1341.6985 | 1317.9373 | 1410.6268 | 1421.8116 | 1418.9012 | 1428.3762 | 1438.3844 | 1461.0226 | 1469.5277 | 1491.4106 | 1505.621 | 1536.4199 | 1564.4586 | 1594.3745 | 1614.1237 | 1638.2855 | 1659.5977 | 1690.3156 | 1715.8431 | 1747.6153 | 1765.7553 | 1799.3411 | 1824.3083 | 1857.1077 | 1881.0029 | 1909.0555 | 1934.0131 | 1974.3994 | 1997.9811 | 2041.3588 | 2082.0439 | 2132.6242 | 2175.3003 | 2225.7979 | 2280.1752 | 2332.1593
by subsector | 6954.1815 | 6932.5232 | 6956.0578 | 6510.962 | 5639.8391 | 5275.2384 | 5046.3363 | 4804.3488 | 4246.381 | 3470.1305 | 3693.2185 | 3333.175 | 3176.7609 | 3073.8549 | 2894.6179 | 2933.4018 | 2885.9395 | 3088.5074 | 3078.4777 | 3037.6637 | 3034.225 | 3040.9268 | 3079.3539 | 3074.3795 | 3117.6284 | 3155.7375 | 3222.0638 | 3289.2318 | 3357.557 | 3403.3938 | 3456.0648 | 3514.3524 | 3575.4844 | 3636.7333 | 3700.4824 | 3736.9473 | 3810.5641 | 3857.2775 | 3923.2976 | 3974.6793 | 4033.9942 | 4078.0309 | 4162.3695 | 4199.9235 | 4289.056 | 4373.4178 | 4473.0445 | 4560.2295 | 4662.1519 | 4745.0671 | 4835.0763
Basic chemicals | 5941.8098 | 5895.2115 | 5925.6049 | 5477.3311 | 4863.8854 | 4496.5845 | 4316.6285 | 4140.6859 | 3692.6347 | 2569.9974 | 2721.7055 | 2447.7477 | 2606.5512 | 2515.2122 | 2314.8568 | 2276.994 | 2240.8909 | 2395.9667 | 2379.4563 | 2342.9979 | 2336.7919 | 2337.7466 | 2366.0532 | 2356.985 | 2390.1753 | 2418.5704 | 2469.9803 | 2521.5497 | 2574.3878 | 2621.8281 | 2666.8446 | 2712.832 | 2761.3383 | 2807.3623 | 2857.4097 | 2880.0764 | 2939.5191 | 2973.1346 | 3022.2826 | 3064.9373 | 3113.283 | 3147.582 | 3216.058 | 3244.2183 | 3316.2071 | 3382.0982 | 3459.6853 | 3531.8324 | 3614.2388 | 3697.0725 | 3776.1519
Other chemicals | 896.1366 | 900.0881 | 898.9506 | 895.2154 | 666.1888 | 683.2793 | 621.7768 | 553.6888 | 430.1733 | 765.4368 | 848.2187 | 744.1382 | 468.7571 | 452.0507 | 488.0228 | 555.8089 | 548.408 | 589.7501 | 595.9172 | 592.1004 | 594.4424 | 600.409 | 610.1307 | 614.4125 | 623.7376 | 632.8506 | 646.3664 | 660.4419 | 675.9592 | 674.113 | 680.2988 | 692.5537 | 703.7618 | 717.6296 | 729.7517 | 742.0123 | 754.6727 | 766.2819 | 781.8411 | 789.1789 | 798.5718 | 807.831 | 822.591 | 831.3276 | 846.784 | 863.557 | 883.9055 | 897.2898 | 916.9477 | 916.7641 | 925.9312
Pharmaceutical products etc. | 116.2352 | 137.2236 | 131.5023 | 138.4155 | 109.7648 | 95.3746 | 107.9309 | 109.9741 | 123.5731 | 134.6962 | 123.2943 | 141.2891 | 101.4526 | 106.5921 | 91.7383 | 100.5989 | 96.6405 | 102.7905 | 103.1043 | 102.5654 | 102.9907 | 102.7712 | 103.1699 | 102.982 | 103.7156 | 104.3166 | 105.7171 | 107.2402 | 107.21 | 107.4527 | 108.9214 | 108.9668 | 110.3843 | 111.7414 | 113.321 | 114.8586 | 116.3723 | 117.861 | 119.1739 | 120.5631 | 122.1394 | 122.6179 | 123.7204 | 124.3776 | 126.0649 | 127.7626 | 129.4537 | 131.1073 | 130.9654 | 131.2304 | 132.9932
Non-energy use in the Chemical industry (ktoe)
by fuel | 7440.4029 | 6104.2792 | 6553.1044 | 7444.4445 | 7139.0184 | 7012.717 | 7003.227 | 5943.6849 | 5274.0035 | 5321.6766 | 4885.3033 | 4649.7233 | 4115.261 | 4164.8535 | 3905.4278 | 5018.5089 | 4953.9123 | 5311.2476 | 5347.7452 | 5338.5421 | 5342.4806 | 5339.7078 | 5425.5018 | 5399.5453 | 5481.6917 | 5568.2527 | 5679.0485 | 5801.3747 | 5924.9628 | 6044.019 | 6156.1974 | 6276.091 | 6395.261 | 6516.5815 | 6632.8588 | 6561.9296 | 6687.1922 | 6695.3444 | 6745.0354 | 6784.8673 | 6835.4434 | 6782.5168 | 6912.2372 | 6850.4606 | 6985.1736 | 7107.0608 | 7249.8035 | 7381.0737 | 7526.7796 | 7676.0099 | 7815.6693
Solids | 0 | 0 | 0 | 0 | 0 | 0 | 0 | 0 | 0 | 0 | 0 | 0 | 0 | 0 | 0 | 0 | 0 | 0.28843 | 0.46076 | 0.58671 | 0.71301 | 1.2987 | 1.3482 | 1.9039 | 1.954 | 2.0068 | 2.0686 | 2.1355 | 2.2007 | 2.2597 | 2.3105 | 2.3642 | 2.4104 | 2.4529 | 2.4884 | 2.7827 | 2.8163 | 2.7028 | 2.6663 | 2.6524 | 2.6358 | 2.3047 | 2.2983 | 1.9591 | 1.9445 | 1.9225 | 1.8941 | 1.8566 | 1.8204 | 1.7855 | 1.7527
Liquids | 6374.7183 | 5224.179 | 5718.9042 | 6668.9516 | 6363.5249 | 6400.3862 | 6390.92 | 5152.1844 | 4639.0019 | 4788.6824 | 4259.3599 | 4189.3237 | 3668.6687 | 3731.6587 | 3485.2498 | 4610.9185 | 4551.5639 | 4866.049 | 4890.7539 | 4875.9951 | 4872.7352 | 4834.8304 | 4910.5619 | 4848.1832 | 4920.216 | 4995.9966 | 5092.4594 | 5198.6559 | 5305.8049 | 5408.5766 | 5505.5078 | 5608.8642 | 5711.7135 | 5816.399 | 5916.6891 | 5800.3565 | 5908.1804 | 5897.1344 | 5922.3142 | 5938.0495 | 5962.3244 | 5883.4577 | 5990.9393 | 5905.4737 | 6016.8107 | 6117.1298 | 6234.7197 | 6342.625 | 6462.6466 | 6585.6806 | 6700.5023
RFG | 1922.3888 | 2118.686 | 2223.9066 | 2139.8999 | 1920.8065 | 1876.849 | 1736.5075 | 1637.4983 | 1515.9587 | 1371.8001 | 1230.343 | 985.3583 | 904.175 | 986.6002 | 1050.7547 | 1145.9352 | 1131.1808 | 1206.9967 | 1205.885 | 1192.29 | 1183.0475 | 1151.1405 | 1168.31 | 1121.6369 | 1136.9714 | 1152.3372 | 1171.1639 | 1191.2844 | 1210.8813 | 1229.0371 | 1245.3747 | 1262.3227 | 1278.3625 | 1294.1223 | 1308.531 | 1198.2092 | 1212.7947 | 1160.4369 | 1123.5643 | 1088.9265 | 1053.1148 | 942.5087 | 944.4496 | 833.7098 | 834.3367 | 832.9036 | 830.5067 | 825.56 | 821.0332 | 816.1852 | 810.68
LPG | 1020.6848 | 1017.3961 | 1611.7949 | 1784.2696 | 2000.8081 | 2225.4134 | 1936.7092 | 1535.0918 | 2350.827 | 2341.6842 | 2039.1255 | 2133.0049 | 1761.0593 | 1745.2491 | 1592.9459 | 2286.4926 | 2257.0622 | 2412.1626 | 2425.5859 | 2420.843 | 2420.4283 | 2404.7364 | 2442.1583 | 2418.5967 | 2454.6519 | 2493.084 | 2542.5561 | 2597.4025 | 2653.186 | 2707.0514 | 2758.3625 | 2813.3871 | 2868.7148 | 2925.4262 | 2980.2323 | 2962.107 | 3021.6362 | 3042.7606 | 3079.5494 | 3109.5855 | 3146.0448 | 3162.441 | 3229.5524 | 3243.0481 | 3313.5716 | 3378.4026 | 3454.9048 | 3526.9629 | 3606.5007 | 3688.2646 | 3765.2494
GDO | 968.2839 | 412.8999 | 210.0993 | 294.0946 | 255.1023 | 232.5892 | 263.3012 | 240.7972 | 54.3016 | 21.4997 | 34.5611 | 21.4006 | 16.4326 | 14.3308 | 15.3578 | 15.3577 | 15.16 | 16.1962 | 16.317 | 16.3099 | 16.3335 | 16.3827 | 16.6529 | 16.6643 | 16.9256 | 17.2013 | 17.551 | 17.9354 | 18.3225 | 18.6937 | 19.0431 | 19.4141 | 19.7818 | 20.1542 | 20.5088 | 20.2692 | 20.6454 | 20.6838 | 20.7873 | 20.8421 | 20.92 | 20.5288 | 20.8679 | 20.3529 | 20.6858 | 20.9733 | 21.3009 | 21.5843 | 21.8964 | 22.2075 | 22.4861
RFO | 0 | 0 | 0 | 0 | 0 | 0 | 0 | 0 | 0 | 0 | 0 | 0 | 0 | 0 | 0 | 0 | 0 | 0.49646 | 0.86762 | 1.1776 | 1.4722 | 2.2652 | 2.3266 | 3.0231 | 3.0747 | 3.1243 | 3.1829 | 3.2429 | 3.2989 | 3.3476 | 3.389 | 3.4298 | 3.4653 | 3.4976 | 3.5241 | 3.781 | 3.8047 | 3.4764 | 3.2357 | 3.0276 | 2.8277 | 2.2479 | 2.2108 | 1.6737 | 1.6352 | 1.5945 | 1.548 | 1.4976 | 1.4506 | 1.4065 | 1.366
OLF | 0 | 0 | 0 | 0 | 0 | 0 | 0 | 0 | 0 | 0 | 0 | 0 | 0 | 0 | 0 | 0 | 0 | 2.2194 | 3.86 | 5.2157 | 6.4687 | 9.646 | 9.8819 | 12.556 | 12.7407 | 12.9129 | 13.1138 | 13.3149 | 13.4986 | 13.6525 | 13.7796 | 13.9024 | 14.0059 | 14.0979 | 14.1698 | 14.9769 | 15.0405 | 13.4042 | 12.2064 | 11.1873 | 10.2402 | 7.764 | 7.589 | 5.4138 | 5.2487 | 5.0832 | 4.9005 | 4.7114 | 4.539 | 4.3814 | 4.2405
Naphtha | 2463.3608 | 1675.1969 | 1673.1034 | 2450.6876 | 2186.8081 | 2065.5346 | 2454.4022 | 1738.7972 | 717.9146 | 1053.6985 | 955.3303 | 1049.5598 | 987.0018 | 985.4786 | 826.1914 | 1163.133 | 1148.1609 | 1227.9777 | 1238.2383 | 1240.1588 | 1244.985 | 1250.6596 | 1271.2322 | 1275.7062 | 1295.8518 | 1317.3369 | 1344.8916 | 1375.4759 | 1406.6176 | 1436.7944 | 1465.5589 | 1496.4081 | 1527.3831 | 1559.1009 | 1589.7232 | 1601.0133 | 1634.2589 | 1656.3725 | 1682.9713 | 1704.4805 | 1729.177 | 1747.9674 | 1786.2696 | 1801.2754 | 1841.3327 | 1878.1725 | 1921.5588 | 1962.3088 | 2007.2266 | 2053.2354 | 2096.4803
Natural gas | 1065.6847 | 880.1002 | 834.2002 | 775.4928 | 775.4935 | 612.3308 | 612.3071 | 791.5005 | 635.0016 | 532.9942 | 625.9434 | 460.3996 | 446.5923 | 433.1949 | 420.1779 | 407.5904 | 402.3484 | 444.9101 | 456.5305 | 461.9603 | 469.0324 | 503.5787 | 513.5917 | 549.4583 | 559.5217 | 570.2493 | 584.5205 | 600.5833 | 616.9571 | 633.1826 | 648.3791 | 664.8627 | 681.1372 | 697.7297 | 713.6813 | 758.7904 | 776.1955 | 795.5072 | 820.0549 | 844.1655 | 870.4832 | 896.7544 | 918.9996 | 943.0278 | 966.4184 | 988.0085 | 1013.1898 | 1036.5921 | 1062.3127 | 1088.5437 | 1113.4143
by subsector | 7440.4029 | 6104.2792 | 6553.1044 | 7444.4445 | 7139.0184 | 7012.717 | 7003.227 | 5943.6849 | 5274.0035 | 5321.6766 | 4885.3033 | 4649.7233 | 4115.261 | 4164.8535 | 3905.4278 | 5018.5089 | 4953.9123 | 5311.2476 | 5347.7452 | 5338.5421 | 5342.4806 | 5339.7078 | 5425.5018 | 5399.5453 | 5481.6917 | 5568.2527 | 5679.0485 | 5801.3747 | 5924.9628 | 6044.019 | 6156.1974 | 6276.091 | 6395.261 | 6516.5815 | 6632.8588 | 6561.9296 | 6687.1922 | 6695.3444 | 6745.0354 | 6784.8673 | 6835.4434 | 6782.5168 | 6912.2372 | 6850.4606 | 6985.1736 | 7107.0608 | 7249.8035 | 7381.0737 | 7526.7796 | 7676.0099 | 7815.6693
Basic chemicals | 7440.4029 | 6104.2792 | 6553.1044 | 7444.4445 | 7139.0184 | 7012.717 | 7003.227 | 5943.6849 | 5274.0035 | 5321.6766 | 4885.3033 | 4649.7233 | 4115.261 | 4164.8535 | 3905.4278 | 5018.5089 | 4953.9123 | 5311.2476 | 5347.7452 | 5338.5421 | 5342.4806 | 5339.7078 | 5425.5018 | 5399.5453 | 5481.6917 | 5568.2527 | 5679.0485 | 5801.3747 | 5924.9628 | 6044.019 | 6156.1974 | 6276.091 | 6395.261 | 6516.5815 | 6632.8588 | 6561.9296 | 6687.1922 | 6695.3444 | 6745.0354 | 6784.8673 | 6835.4434 | 6782.5168 | 6912.2372 | 6850.4606 | 6985.1736 | 7107.0608 | 7249.8035 | 7381.0737 | 7526.7796 | 7676.0099 | 7815.6693
Other chemicals | 0 | 0 | 0 | 0 | 0 | 0 | 0 | 0 | 0 | 0 | 0 | 0 | 0 | 0 | 0 | 0 | 0 | 0 | 0 | 0 | 0 | 0 | 0 | 0 | 0 | 0 | 0 | 0 | 0 | 0 | 0 | 0 | 0 | 0 | 0 | 0 | 0 | 0 | 0 | 0 | 0 | 0 | 0 | 0 | 0 | 0 | 0 | 0 | 0 | 0 | 0
Pharmaceutical products etc. | 0 | 0 | 0 | 0 | 0 | 0 | 0 | 0 | 0 | 0 | 0 | 0 | 0 | 0 | 0 | 0 | 0 | 0 | 0 | 0 | 0 | 0 | 0 | 0 | 0 | 0 | 0 | 0 | 0 | 0 | 0 | 0 | 0 | 0 | 0 | 0 | 0 | 0 | 0 | 0 | 0 | 0 | 0 | 0 | 0 | 0 | 0 | 0 | 0 | 0 | 0
EU28 - Chemicals Industry | 2000 | 2001 | 2002 | 2003 | 2004 | 2005 | 2006 | 2007 | 2008 | 2009 | 2010 | 2011 | 2012 | 2013 | 2014 | 2015 | 2016 | 2017 | 2018 | 2019 | 2020 | 2021 | 2022 | 2023 | 2024 | 2025 | 2026 | 2027 | 2028 | 2029 | 2030 | 2031 | 2032 | 2033 | 2034 | 2035 | 2036 | 2037 | 2038 | 2039 | 2040 | 2041 | 2042 | 2043 | 2044 | 2045 | 2046 | 2047 | 2048 | 2049 | 2050
Value added (M€2010) | 205632.5405 | 213239.8736 | 217881.385 | 214688.4914 | 209043.599 | 214187.0466 | 217361.2227 | 222050.0652 | 221181.8698 | 211040.8949 | 224217.7989 | 227175.5021 | 223424.0092 | 221788.3491 | 227411.9559 | 240638.979 | 246306.4225 | 251608.9945 | 256963.9464 | 261476.3723 | 265396.9838 | 268847.8252 | 272012.9218 | 275006.4035 | 277860.3601 | 280663.9956 | 283627.5656 | 286726.9351 | 289949.2896 | 293254.6136 | 296618.6025 | 300043.1449 | 303550.7967 | 307164.3982 | 310875.6643 | 314684.3669 | 318634.8208 | 322733.718 | 326967.932 | 331345.2328 | 335894.3864 | 340615.2784 | 345496.2643 | 350543.6291 | 355763.3332 | 361204.9861 | 366822.0695 | 372591.733 | 378468.302 | 384441.4828 | 390507.9387
Chemicals and chemical products | 128853.2136 | 127152.55 | 125836.9089 | 122714.9661 | 122054.0829 | 124609.1392 | 124945.5773 | 128110.9189 | 123589.3628 | 111092.621 | 122522.7284 | 125874.9294 | 124630.8651 | 123722.4593 | 127512.1319 | 139298.7517 | 142139.7492 | 145493.0039 | 149015.1493 | 151934.0256 | 154418.9742 | 156551.805 | 158508.4428 | 160343.0826 | 162074.7263 | 163752.4931 | 165483.5625 | 167253.9168 | 169063.2533 | 170896.5633 | 172744.621 | 174615.0062 | 176515.6836 | 178458.9902 | 180443.4923 | 182465.7327 | 184553.4926 | 186716.2728 | 188946.5557 | 191246.2438 | 193635.9963 | 196105.4459 | 198646.2651 | 201263.7106 | 203962.5695 | 206770.3584 | 209658.2619 | 212611.2343 | 215608.3848 | 218647.2823 | 221731.4279
Basic chemicals | 50401.7556 | 51586.2092 | 52364.9674 | 52799.8554 | 52638.152 | 53461.1404 | 55299.8016 | 57101.973 | 60192.1897 | 53330.8563 | 61328.2003 | 62617.2267 | 59988.588 | 58829.6464 | 58557.1145 | 66380.7399 | 68299.7567 | 70140.3424 | 71934.4138 | 73320.6165 | 74552.1473 | 75603.0223 | 76566.0314 | 77453.9667 | 78266.3204 | 79020.2146 | 79761.0448 | 80493.6854 | 81226.0808 | 81958.2789 | 82692.0093 | 83432.7696 | 84177.277 | 84932.0289 | 85699.8392 | 86479.4079 | 87283.4559 | 88118.1683 | 88979.8904 | 89867.4932 | 90791.7488 | 91744.0863 | 92719.3644 | 93719.8175 | 94746.1419 | 95807.015 | 96888.8991 | 97985.3249 | 99090.3278 | 100204.869 | 101334.6677
Other chemicals | 78451.4581 | 75566.3408 | 73471.9416 | 69915.1107 | 69415.9309 | 71147.9988 | 69645.7757 | 71008.9459 | 63397.1731 | 57761.7647 | 61194.5281 | 63257.7027 | 64642.2771 | 64892.8129 | 68955.0174 | 72918.0118 | 73839.9925 | 75352.6615 | 77080.7356 | 78613.4091 | 79866.8269 | 80948.7827 | 81942.4115 | 82889.116 | 83808.4059 | 84732.2785 | 85722.5177 | 86760.2314 | 87837.1725 | 88938.2844 | 90052.6117 | 91182.2366 | 92338.4066 | 93526.9613 | 94743.6531 | 95986.3248 | 97270.0367 | 98598.1045 | 99966.6653 | 101378.7506 | 102844.2475 | 104361.3596 | 105926.9007 | 107543.8931 | 109216.4276 | 110963.3434 | 112769.3628 | 114625.9094 | 116518.057 | 118442.4133 | 120396.7602
Pharmaceutical products etc. | 76779.3269 | 86087.3236 | 92044.4761 | 91973.5253 | 86989.5161 | 89577.9075 | 92415.6454 | 93939.1463 | 97592.507 | 99948.2739 | 101695.0704 | 101300.5727 | 98793.1441 | 98065.8898 | 99899.824 | 101340.2273 | 104166.6733 | 106115.9907 | 107948.7971 | 109542.3467 | 110978.0096 | 112296.0202 | 113504.479 | 114663.3208 | 115785.6338 | 116911.5025 | 118144.0031 | 119473.0183 | 120886.0364 | 122358.0504 | 123873.9815 | 125428.1386 | 127035.1131 | 128705.408 | 130432.172 | 132218.6342 | 134081.3283 | 136017.4452 | 138021.3763 | 140098.9889 | 142258.3901 | 144509.8325 | 146849.9991 | 149279.9185 | 151800.7636 | 154434.6277 | 157163.8076 | 159980.4987 | 162859.9172 | 165794.2005 | 168776.5107
Physical output
Basic chemicals (kt ethylene eq.) | 62362.7614 | 64742.6043 | 67303.3704 | 72972.5167 | 70776.3908 | 72153.4149 | 72099.441 | 77692.567 | 79872.6106 | 70430.1914 | 77875.7926 | 80001.9343 | 81144.9198 | 85607.0273 | 84701.8043 | 86440.6295 | 86866.2024 | 88718.7424 | 90212.2589 | 91758.7858 | 93219.0546 | 94321.1746 | 95534.1831 | 96478.8457 | 97192.218 | 98016.8595 | 98894.2664 | 99784.4927 | 100590.2174 | 101305.9673 | 101884.185 | 102608.6304 | 103231.7662 | 103870.3878 | 104427.7681 | 104931.2155 | 105599.363 | 106217.9736 | 106906.9765 | 107538.7627 | 108240.1735 | 108962.1892 | 109822.8704 | 110529.3669 | 111352.7024 | 111980.759 | 112818.6188 | 113610.5603 | 114423.0343 | 115172.0457 | 115897.5946
Other chemicals (kt ethylene eq.) | 26013.3747 | 26250.3016 | 25453.5949 | 26520.4577 | 25858.5997 | 26295.4877 | 25164.49 | 26752.502 | 23699.9501 | 23556.3104 | 23457.3309 | 23395.7242 | 23507.848 | 23232.3118 | 24457.2997 | 23732.0612 | 23619.0932 | 24021.1952 | 24452.2919 | 24730.8889 | 25014.8117 | 25241.0397 | 25544.0306 | 25721.7398 | 25835.5154 | 26055.5478 | 26330.0381 | 26617.2863 | 26900.6337 | 27168.6499 | 27414.6328 | 27629.5123 | 27917.9238 | 28158.4383 | 28345.5696 | 28551.0953 | 28833.5379 | 29137.0684 | 29436.4924 | 29715.2327 | 30025.6947 | 30368.0081 | 30742.86 | 31057.2297 | 31410.1103 | 31749.8594 | 32158.1034 | 32569.6056 | 32919.6398 | 33306.6075 | 33714.4204
Pharmaceutical products etc. (kt ethylene eq.) | 1939.0831 | 2329.3816 | 2463.9052 | 2677.5382 | 2449.896 | 2528.2495 | 2542.4388 | 2558.5131 | 2628.7231 | 2882.5549 | 2606.7986 | 2580.4864 | 2594.1461 | 2739.1333 | 2767.2917 | 2911.2265 | 2916.997 | 2961.1515 | 3005.9568 | 3038.8565 | 3074.508 | 3093.6889 | 3120.1633 | 3138.3017 | 3147.84 | 3166.6924 | 3191.4895 | 3217.5183 | 3243.2823 | 3272.2083 | 3301.0258 | 3329.4657 | 3360.0018 | 3392.2214 | 3423.4137 | 3455.2851 | 3491.4279 | 3528.1202 | 3567.9431 | 3608.2449 | 3650.3475 | 3695.2516 | 3740.4475 | 3785.6918 | 3833.9344 | 3882.424 | 3934.4774 | 3989.2472 | 4043.4497 | 4098.0695 | 4154.2265
Policy variables
ETS/Carbon value (€2010 / tCO2) | 0 | 0 | 0 | 0 | 0 | 0 | 0 | 0 | 0 | 0 | 0 | 0 | 0 | 4.2079 | 5.5733 | 6.9723 | 4.882 | 5.3474 | 14.132 | 20.4506 | 22.7502 | 20.4877 | 28.3742 | 30.5331 | 30.3527 | 27.3299 | 24.6095 | 22.161 | 19.9575 | 22.7336 | 25.1812 | 24.3818 | 33.1219 | 38.507 | 47.1506 | 52.2962 | 52.2935 | 59.3209 | 65.162 | 68.732 | 72.8972 | 72.4977 | 75.3571 | 78.3286 | 84.8696 | 84.2046 | 87.827 | 100.6429 | 99.9626 | 111.9868 | 121.6597
Efficiency value (€2010 / MWh) | 0 | 0 | 0 | 0 | 0 | 0 | 0 | 0 | 0 | 0 | 0 | 0 | 0 | 0 | 0 | 0 | 0 | 0 | 0 | 0 | 0 | 0 | 0 | 0 | 0 | 0 | 0 | 0 | 0 | 0 | 0 | 0 | 0 | 0 | 0 | 0 | 0 | 0 | 0 | 0 | 0 | 0 | 0 | 0 | 0 | 0 | 0 | 0 | 0 | 0 | 0
Renewables support value (€2010 / MWh) | 0 | 0 | 0 | 0 | 0 | 0 | 0 | 0 | 0 | 0 | 0 | 0 | 0 | 0 | 0 | 0 | 0 | 0 | 0 | 0 | 0 | 0 | 0 | 0 | 0 | 0 | 0 | 0 | 0 | 0 | 0 | 0 | 0 | 0 | 0 | 0 | 0 | 0 | 0 | 0 | 0 | 0 | 0 | 0 | 0 | 0 | 0 | 0 | 0 | 0 | 0
Energy consumption (ktoe)
by fuel | 56787.2555 | 57178.7442 | 57555.3689 | 60390.5427 | 57469.8769 | 57633.4336 | 55830.5534 | 58148.7211 | 56418.6229 | 49807.5089 | 51715.847 | 52185.4543 | 51822.4764 | 52601.7952 | 51622.2343 | 50386.588 | 50356.6239 | 51249.4728 | 51180.6076 | 51119.8831 | 51582.3201 | 51876.3862 | 51957.3413 | 51860.5371 | 51946.2478 | 52062.3687 | 52366.9615 | 52384.7201 | 52643.2131 | 52784.5674 | 52718.342 | 52869.0496 | 52829.1805 | 52811.647 | 52815.6135 | 52773.6441 | 53084.0112 | 53182.9464 | 53335.2715 | 53477.6236 | 53643.368 | 53811.3559 | 54009.2814 | 53958.5367 | 54075.6875 | 54220.068 | 54417.0509 | 54376.8431 | 54611.6924 | 54792.1945 | 54861.6497
Solids | 2974.685 | 3079.0778 | 3283.888 | 3140.2736 | 3016.6998 | 2712.2216 | 2595.8348 | 2398.525 | 2972.9566 | 2709.1041 | 2641.1294 | 2516.1865 | 2536.7289 | 2752.8054 | 2798.4565 | 3059.4929 | 3021.8001 | 3156.2742 | 3044.8003 | 2990.8158 | 2956.2566 | 2921.6039 | 2776.3982 | 2602.6468 | 2476.4895 | 2446.6824 | 2395.2705 | 2328.6915 | 2239.3905 | 2220.8314 | 2121.2427 | 2000.9685 | 1847.4196 | 1601.1155 | 1520.9994 | 1436.3614 | 1431.2677 | 1379.1361 | 1286.9446 | 1217.247 | 1150.6083 | 1070.2588 | 962.8518 | 883.7517 | 828.3997 | 781.5623 | 711.8247 | 638.8001 | 481.0625 | 419.4158 | 367.6918
Liquids | 7435.3541 | 8231.0027 | 8113.2651 | 9444.1387 | 8489.2579 | 7830.7511 | 7976.1325 | 9036.847 | 7977.3934 | 7169.2576 | 7102.9586 | 7125.4035 | 7022.7107 | 6334.5872 | 6406.1558 | 6123.8146 | 6182.0306 | 6177.1103 | 6040.2691 | 5937.7339 | 5890.4354 | 5821.7768 | 5676.5274 | 5410.8434 | 5277.6722 | 5189.9373 | 5076.38 | 4787.3612 | 4689.1571 | 4635.967 | 4328.1367 | 4263.5321 | 4035.2439 | 3824.2219 | 3696.7604 | 3498.0625 | 3498.3626 | 3385.546 | 3269.0653 | 3177.8771 | 3099.6018 | 2977.2262 | 2892.291 | 2714.8563 | 2606.0072 | 2563.8487 | 2512.2515 | 2351.8515 | 2294.1523 | 2232.437 | 2098.9762
RFG | 2910.6925 | 3194.8026 | 3476.8276 | 4134.0309 | 3704.2094 | 3307.266 | 3731.1504 | 4458.4444 | 3953.3802 | 3492.9823 | 3553.328 | 3252.8816 | 3240.7091 | 3175.6666 | 3176.341 | 3124.9691 | 3184.2958 | 3166.4812 | 3104.2887 | 3089.4602 | 3099.6155 | 3094.2978 | 3063.0167 | 2994.0745 | 2957.865 | 2967.1816 | 2961.9837 | 2867.9888 | 2843.6446 | 2800.651 | 2663.8624 | 2638.7044 | 2544.177 | 2458.4655 | 2423.3873 | 2358.6782 | 2359.0076 | 2306.6178 | 2235.3339 | 2178.3475 | 2128.7366 | 2055.2694 | 2010.7019 | 1899.6716 | 1820.5847 | 1807.4084 | 1792.7844 | 1696.9093 | 1667.0587 | 1619.8181 | 1519.8253
LPG | 835.3209 | 996.7584 | 772.6368 | 555.1338 | 473.6731 | 528.7596 | 480.5065 | 505.6439 | 534.8667 | 625.1203 | 585.6191 | 736.4037 | 730.5467 | 520.3472 | 629.9569 | 586.1276 | 574.6907 | 568.777 | 565.0254 | 557.6381 | 556.4777 | 552.526 | 548.2372 | 538.6368 | 532.6208 | 529.1268 | 529.9294 | 529.1815 | 530.3383 | 531.674 | 534.745 | 532.0833 | 531.8594 | 523.2099 | 513.7165 | 495.1235 | 499.007 | 499.7133 | 500.0839 | 499.5368 | 498.7839 | 494.1559 | 491.134 | 480.7515 | 476.4383 | 473.0368 | 468.8237 | 454.0917 | 451.2023 | 446.3563 | 439.3484
GDO | 369.899 | 488.6179 | 477.6175 | 547.5622 | 595.3089 | 595.4787 | 488.8142 | 516.7493 | 570.4662 | 509.9088 | 544.3774 | 813.0575 | 613.3809 | 441.2886 | 452.4956 | 437.0363 | 437.67 | 450.5393 | 438.3089 | 421.5323 | 408.4424 | 396.4821 | 383.9677 | 351.8386 | 335.523 | 325.9412 | 320.3415 | 301.3172 | 295.7804 | 290.6465 | 282.1444 | 272.2605 | 261.2115 | 247.4831 | 238.5668 | 216.3008 | 216.4868 | 207.6692 | 200.9929 | 196.0986 | 191.4402 | 182.3297 | 173.1585 | 157.5518 | 146.9065 | 140.7461 | 135.4805 | 121.9275 | 115.4181 | 109.3521 | 103.4896
RFO | 2951.1893 | 3133.7493 | 2741.8961 | 3348.7618 | 2954.9658 | 2655.97 | 2613.8314 | 2770.4728 | 2428.4751 | 2092.262 | 1954.7104 | 2067.4427 | 1734.9705 | 1745.5001 | 1627.9715 | 1804.7129 | 1828.4563 | 1832.8551 | 1778.9958 | 1719.1832 | 1680.7068 | 1635.6389 | 1548.6853 | 1410.6744 | 1365.2091 | 1286.8699 | 1189.6619 | 1021.1241 | 959.0448 | 954.3549 | 796.0831 | 775.6835 | 655.287 | 555.6743 | 485.593 | 409.1362 | 405.2083 | 355.0719 | 318.1768 | 290.6836 | 268.5952 | 234.6307 | 207.2976 | 168.2237 | 154.4661 | 136.395 | 110.2909 | 74.9115 | 57.7394 | 54.5141 | 34.546
OLF | 368.2524 | 417.0746 | 644.287 | 858.6501 | 761.1007 | 743.2768 | 661.8299 | 785.5365 | 490.2052 | 448.9842 | 464.9237 | 255.6179 | 703.1035 | 451.7848 | 519.3909 | 170.9686 | 156.9178 | 158.4577 | 153.6503 | 149.9201 | 145.193 | 142.8321 | 132.6204 | 115.6191 | 86.4543 | 80.8178 | 74.4634 | 67.7495 | 60.3491 | 58.6407 | 51.3019 | 44.8004 | 42.7091 | 39.3891 | 35.4968 | 18.8238 | 18.6528 | 16.4739 | 14.4777 | 13.2105 | 12.046 | 10.8405 | 9.9991 | 8.6578 | 7.6116 | 6.2625 | 4.872 | 4.0115 | 2.7339 | 2.3964 | 1.7669
Gas | 23114.9383 | 23035.9537 | 22718.2499 | 23346.8435 | 21525.9678 | 21987.4497 | 19925.5407 | 20767.0501 | 19796.912 | 17030.3168 | 17487.7416 | 17739.9138 | 17904.6791 | 19200.0559 | 18790.6055 | 17830.2238 | 17734.7784 | 18048.155 | 17966.0492 | 17791.0131 | 17798.0368 | 17793.4731 | 17681.0476 | 17337.399 | 17236.315 | 17207.4946 | 17199.9365 | 17048.6366 | 17077.8306 | 17050.9203 | 16841.0883 | 16859.7738 | 16693.2664 | 16465.5849 | 16295.1929 | 15899.8888 | 15957.835 | 15737.8167 | 15515.1525 | 15299.3814 | 15094.9232 | 14690.7066 | 14439.2315 | 13806.23 | 13560.7763 | 13354.4378 | 13020.0648 | 12369.1969 | 12019.5246 | 11757.3699 | 11282.2087
NGS | 23018.062 | 22946.3342 | 22626.7276 | 23305.7469 | 21508.8749 | 21969.7725 | 19909.849 | 20726.9432 | 19759.8122 | 17018.8101 | 17353.2703 | 17522.2738 | 17767.0563 | 19057.1295 | 18672.1604 | 17717.2758 | 17622.2017 | 17929.6121 | 17854.5763 | 17683.216 | 17693.4366 | 17691.4799 | 17587.7069 | 17255.6785 | 17169.6879 | 17143.5546 | 17141.6681 | 16998.5056 | 17033.477 | 17006.9892 | 16805.3647 | 16828.4306 | 16668.8873 | 16446.4606 | 16278.9436 | 15886.4153 | 15944.4743 | 15724.7439 | 15502.3336 | 15286.7725 | 15083.6375 | 14680.0324 | 14430.6748 | 13800.159 | 13559.2806 | 13353.1269 | 13019.0257 | 12368.2423 | 12018.7629 | 11756.7866 | 11281.7757
DGS | 96.8763 | 89.6195 | 91.5223 | 41.0966 | 17.093 | 17.6772 | 15.6917 | 40.1069 | 37.0999 | 11.5067 | 134.4713 | 217.64 | 137.6228 | 142.9265 | 118.4451 | 112.948 | 112.5767 | 118.5429 | 111.4729 | 107.7971 | 104.6002 | 101.9932 | 93.3406 | 81.7205 | 66.6271 | 63.94 | 58.2684 | 50.131 | 44.3537 | 43.9311 | 35.7236 | 31.3432 | 24.3791 | 19.1243 | 16.2493 | 13.4735 | 13.3607 | 13.0728 | 12.819 | 12.6089 | 11.2856 | 10.6742 | 8.5567 | 6.071 | 1.4957 | 1.3109 | 1.0391 | 0.95459 | 0.76171 | 0.58329 | 0.43304
RES and wastes | 228.8767 | 275.537 | 310.5369 | 379.7892 | 421.8459 | 409.7638 | 384.8337 | 482.0717 | 484.1163 | 439.994 | 618.627 | 632.7111 | 554.6746 | 655.2731 | 640.8727 | 698.5276 | 687.943 | 686.0468 | 664.9844 | 653.7602 | 649.2407 | 652.9388 | 635.8303 | 641.5969 | 644.3963 | 631.2764 | 628.9989 | 612.0775 | 616.9842 | 619.615 | 600.2235 | 605.7174 | 596.0741 | 619.2959 | 620.7416 | 600.8777 | 603.8731 | 588.7399 | 581.8006 | 579.7132 | 579.9169 | 598.5042 | 613.4427 | 667.7591 | 709.6994 | 712.9967 | 722.5097 | 709.9192 | 735.4701 | 757.3937 | 753.5791
Biomass and wastes | 228.8767 | 275.537 | 310.5369 | 379.7892 | 421.8459 | 409.7638 | 384.8337 | 482.0717 | 484.1163 | 439.994 | 618.4837 | 632.5678 | 554.5313 | 655.1059 | 640.7055 | 698.3604 | 687.7858 | 685.8708 | 664.7967 | 653.5427 | 648.9627 | 652.6046 | 635.3056 | 640.926 | 643.2099 | 629.6237 | 627.0215 | 609.8463 | 614.6652 | 617.2122 | 597.7157 | 602.9391 | 592.6772 | 615.5315 | 616.7449 | 596.7932 | 599.7723 | 584.5984 | 577.6098 | 575.4893 | 575.683 | 594.2429 | 609.1753 | 663.4918 | 705.5304 | 708.9193 | 718.4885 | 705.9308 | 731.4783 | 753.384 | 749.5517
Solar | 0 | 0 | 0 | 0 | 0 | 0 | 0 | 0 | 0 | 0 | 0.14331 | 0.14331 | 0.14331 | 0.16719 | 0.16719 | 0.16719 | 0.15713 | 0.176 | 0.18766 | 0.21755 | 0.27794 | 0.33422 | 0.52462 | 0.67087 | 1.1865 | 1.6527 | 1.9774 | 2.2313 | 2.319 | 2.4029 | 2.5078 | 2.7784 | 3.3969 | 3.7643 | 3.9968 | 4.0845 | 4.1008 | 4.1415 | 4.1908 | 4.2239 | 4.2339 | 4.2612 | 4.2674 | 4.2673 | 4.169 | 4.0774 | 4.0212 | 3.9884 | 3.9918 | 4.0097 | 4.0274
Steam distributed | 5846.7698 | 5630.8963 | 6082.6499 | 7163.4676 | 7022.6995 | 7306.2085 | 7738.9889 | 8168.6222 | 7915.7598 | 7528.2639 | 7514.9548 | 7919.1398 | 7820.892 | 8146.0832 | 7518.493 | 7153.6129 | 7287.6474 | 7502.3186 | 7648.5286 | 7829.4683 | 8081.9104 | 8399.8051 | 8821.9406 | 9499.4905 | 9823.6384 | 10104.1583 | 10463.7718 | 10998.8894 | 11307.6017 | 11493.459 | 12037.6712 | 12288.4358 | 12721.0403 | 13295.3565 | 13605.8248 | 14220.0106 | 14365.5228 | 14786.8682 | 15269.7447 | 15701.1012 | 16123.1395 | 16763.8242 | 17244.234 | 17940.9812 | 18250.836 | 18542.5932 | 18995.4669 | 19662.069 | 20280.8238 | 20642.6239 | 21188.4981
Electricity | 17186.6316 | 16926.2767 | 17046.7791 | 16916.0301 | 16993.406 | 17387.0389 | 17209.2229 | 17295.605 | 17271.4847 | 14930.5726 | 16350.4356 | 16252.0996 | 15982.7912 | 15512.9904 | 15467.6507 | 15520.9163 | 15442.4244 | 15679.5679 | 15815.976 | 15917.0917 | 16206.4403 | 16286.7884 | 16365.5973 | 16368.5606 | 16487.7364 | 16482.8197 | 16602.6037 | 16609.0639 | 16712.2489 | 16763.7746 | 16789.9796 | 16850.622 | 16936.1363 | 17006.0723 | 17076.0944 | 17118.443 | 17227.1501 | 17304.8395 | 17412.5638 | 17502.3038 | 17595.1783 | 17710.8358 | 17857.2304 | 17944.9583 | 18119.9689 | 18264.6293 | 18454.9332 | 18645.0063 | 18800.659 | 18982.9543 | 19170.6957
by subsector | 56787.2555 | 57178.7442 | 57555.3689 | 60390.5427 | 57469.8768 | 57633.4336 | 55830.5534 | 58148.721 | 56418.6229 | 49807.5089 | 51715.847 | 52185.4543 | 51822.4764 | 52601.7952 | 51622.2343 | 50386.588 | 50356.6239 | 51249.4728 | 51180.6076 | 51119.8831 | 51582.3201 | 51876.3862 | 51957.3413 | 51860.5371 | 51946.2478 | 52062.3687 | 52366.9615 | 52384.7201 | 52643.2131 | 52784.5674 | 52718.342 | 52869.0496 | 52829.1805 | 52811.647 | 52815.6135 | 52773.6441 | 53084.0112 | 53182.9464 | 53335.2715 | 53477.6236 | 53643.368 | 53811.3559 | 54009.2814 | 53958.5367 | 54075.6875 | 54220.068 | 54417.0509 | 54376.8431 | 54611.6924 | 54792.1945 | 54861.6497
Basic chemicals | 40109.4906 | 40619.0274 | 41744.7846 | 44121.7386 | 41848.1367 | 42013.5043 | 41169.0348 | 43008.5221 | 43121.7565 | 36877.1893 | 39201.2782 | 40011.0158 | 39565.6093 | 40863.8521 | 39619.7092 | 39032.3598 | 39074.2128 | 39798.4861 | 39685.0299 | 39678.0938 | 40086.2175 | 40328.9115 | 40389.3242 | 40345.3739 | 40440.286 | 40536.3909 | 40765.2808 | 40777.263 | 40940.9438 | 41066.5662 | 40943.0595 | 41065.1697 | 40973.9231 | 40936.52 | 40936.0607 | 40878.0571 | 41090.1828 | 41113.0808 | 41191.3262 | 41277.2854 | 41376.5659 | 41462.8826 | 41583.4664 | 41513.582 | 41563.9556 | 41642.9781 | 41768.2244 | 41721.034 | 41865.263 | 42020.1136 | 41995.1698
Other chemicals | 15961.6007 | 15733.3696 | 14958.1429 | 15361.9932 | 14799.3224 | 14789.8154 | 13842.2507 | 14328.0044 | 12493.6788 | 12081.5067 | 11764.1774 | 11444.18 | 11530.7003 | 10988.5687 | 11266.499 | 10600.8766 | 10530.1443 | 10688.7108 | 10727.075 | 10672.3627 | 10720.0649 | 10771.3535 | 10791.0191 | 10741.1024 | 10731.438 | 10751.3338 | 10822.5912 | 10824.7753 | 10917.6243 | 10932.4933 | 10984.7009 | 11009.813 | 11057.3744 | 11074.4988 | 11076.6034 | 11088.8181 | 11179.716 | 11248.7262 | 11315.168 | 11363.8886 | 11423.0197 | 11500.1798 | 11574.0004 | 11590.1681 | 11648.8417 | 11707.2765 | 11770.3013 | 11767.8858 | 11852.8051 | 11873.3299 | 11957.6339
Pharmaceutical products etc. | 716.1642 | 826.3472 | 852.4414 | 906.8109 | 822.4178 | 830.1139 | 819.2679 | 812.1945 | 803.1876 | 848.8129 | 750.3915 | 730.2585 | 726.1668 | 749.3744 | 736.0261 | 753.3516 | 752.2668 | 762.2759 | 768.5027 | 769.4267 | 776.0376 | 776.1211 | 776.998 | 774.0609 | 774.5238 | 774.6439 | 779.0895 | 782.6818 | 784.645 | 785.5079 | 790.5816 | 794.0669 | 797.883 | 800.6283 | 802.9493 | 806.7688 | 814.1123 | 821.1394 | 828.7773 | 836.4497 | 843.7823 | 848.2935 | 851.8146 | 854.7866 | 862.8903 | 869.8134 | 878.5251 | 887.9232 | 893.6243 | 898.751 | 908.846
Non-energy use in the Chemical industry (ktoe)
by fuel | 84486.5167 | 83140.3978 | 82966.1912 | 84118.173 | 85339.0248 | 86451.4787 | 85528.9188 | 85828.4604 | 82698.1457 | 75901.0856 | 80504.9928 | 78273.1397 | 76532.7845 | 75492.5773 | 78872.1031 | 75820.5033 | 76242.6777 | 77643.2598 | 78575.6796 | 79528.7091 | 80452.979 | 80971.8099 | 81567.1904 | 81510.7458 | 81565.4907 | 81843.146 | 82069.564 | 81876.4147 | 81952.0804 | 82358.6535 | 81885.4846 | 81956.8354 | 81878.1392 | 81249.9835 | 81354.5901 | 80885.5576 | 81344.501 | 81368.2068 | 81356.5606 | 81300.2377 | 81254.4766 | 80912.9053 | 80802.1811 | 79728.6367 | 79431.2993 | 79302.3477 | 79157.6918 | 78448.7694 | 78240.7394 | 78496.4162 | 77924.1127
Solids | 256.1145 | 264.5611 | 252.6978 | 271.3745 | 299.5652 | 328.9892 | 395.0859 | 414.7253 | 425.9783 | 280.1865 | 636.7327 | 607.6556 | 642.3737 | 651.2985 | 650.5767 | 645.2405 | 626.5754 | 701.1405 | 704.0139 | 722.991 | 753.805 | 762.2564 | 759.6825 | 749.0276 | 723.0432 | 730.1233 | 728.3382 | 726.6263 | 728.2962 | 732.6832 | 730.6082 | 733.07 | 736.1898 | 729.2378 | 726.0982 | 716.6661 | 717.9385 | 717.4652 | 716.7158 | 711.3033 | 677.2648 | 668.1609 | 626.8246 | 550.4826 | 403.2441 | 391.8117 | 368.9346 | 333.3906 | 317.4145 | 312.8739 | 297.4743
Liquids | 69048.0144 | 68533.3302 | 69729.0539 | 70072.1961 | 70649.7621 | 71418.1609 | 71695.4022 | 70922.2135 | 68347.1727 | 63605.2223 | 66490.4829 | 63811.9845 | 62976.834 | 61914.2776 | 64818.7379 | 61986.5303 | 62423.2868 | 63083.7021 | 63669.5051 | 64194.6539 | 64661.647 | 64782.8075 | 64962.3379 | 64372.0681 | 64122.0065 | 64067.1847 | 63943.3958 | 63148.6881 | 62798.8004 | 62996.9947 | 62009.7904 | 61739.6964 | 61283.8659 | 60237.8363 | 60133.9433 | 59347.2433 | 59675.8489 | 59536.2534 | 59360.9676 | 59202.4299 | 59083.1421 | 58615.9983 | 58423.6223 | 57305.9226 | 57065.9293 | 56899.8344 | 56723.8493 | 56027.1587 | 55832.5385 | 56021.6817 | 55475.1001
RFG | 2719.8333 | 3522.5703 | 3691.2035 | 2979.6508 | 2691.2159 | 2868.8569 | 2972.7455 | 3063.1075 | 2775.584 | 2076.6187 | 1844.5125 | 1857.4332 | 1698.7582 | 1753.366 | 1823.8639 | 1851.6532 | 1841.7039 | 1927.1261 | 1928.8112 | 1916.0353 | 1906.2542 | 1877.8036 | 1880.159 | 1817.6133 | 1794.6409 | 1780.0317 | 1800.2701 | 1780.4476 | 1798.3692 | 1819.0621 | 1813.5591 | 1829.7387 | 1845.984 | 1855.6865 | 1837.2467 | 1694.8078 | 1709.3918 | 1633.9523 | 1583.8428 | 1533.7751 | 1479.0004 | 1363.2768 | 1339.8494 | 1190.5954 | 1137.8466 | 1113.3621 | 1107.7215 | 1067.0326 | 1053.7697 | 1046.3275 | 1025.7171
LPG | 3887.1641 | 4516.5461 | 5228.7782 | 5074.6423 | 5858.2582 | 6617.4119 | 7420.1353 | 7445.0051 | 8378.9048 | 8356.9104 | 8039.6851 | 8718.0849 | 7823.7577 | 10931.5114 | 12734.3817 | 13766.6142 | 13764.2915 | 13845.4108 | 14006.5291 | 14143.8711 | 14277.231 | 14415.7589 | 14596.0577 | 14781.3616 | 14936.2118 | 15063.7719 | 15214.0273 | 15424.822 | 15584.2441 | 15732.1135 | 15899.5933 | 16029.6195 | 16154.6078 | 16350.6209 | 16467.6217 | 16505.8232 | 16654.7672 | 16771.9296 | 16911.1019 | 17045.9516 | 17183.5827 | 17247.7765 | 17379.7932 | 17328.0733 | 17423.8754 | 17523.0153 | 17624.7092 | 17669.5538 | 17778.5058 | 17919.53 | 17960.4764
GDO | 4699.0316 | 3562.5324 | 3397.4958 | 3295.7842 | 3411.561 | 3591.5316 | 3381.7425 | 3598.523 | 3101.4167 | 2708.1954 | 3440.3563 | 2768.344 | 2455.9332 | 2045.2369 | 1665.7848 | 1569.2139 | 1540.5885 | 1494.8772 | 1500.1804 | 1516.4673 | 1535.5112 | 1543.0488 | 1553.1141 | 1558.4087 | 1569.0704 | 1579.2278 | 1594.5384 | 1614.4956 | 1616.7433 | 1630.1462 | 1644.0067 | 1648.8076 | 1663.2176 | 1617.233 | 1633.3842 | 1639.0152 | 1651.3578 | 1662.5402 | 1673.2722 | 1683.9818 | 1694.0746 | 1670.4587 | 1656.7651 | 1583.1594 | 1587.8918 | 1580.3036 | 1581.7484 | 1570.2301 | 1531.7784 | 1538.287 | 1528.8919
RFO | 3048.6285 | 3201.566 | 3384.8348 | 2242.3692 | 1966.2888 | 2082.7361 | 2194.5854 | 2073.1742 | 2183.1312 | 2046.4006 | 1980.5104 | 1981.4662 | 2121.907 | 1607.9114 | 1568.7409 | 1621.2848 | 1673.1373 | 1697.8627 | 1705.1921 | 1703.7565 | 1696.5944 | 1685.5249 | 1658.1008 | 1609.0017 | 1598.4148 | 1537.8082 | 1470.8005 | 1324.3787 | 1286.4278 | 1286.627 | 1142.9522 | 1142.449 | 1055.8071 | 1007.9386 | 960.8941 | 892.7062 | 889.5014 | 832.9988 | 784.6808 | 740.9319 | 701.5759 | 657.3633 | 603.3491 | 535.609 | 513.4716 | 460.9708 | 410.9665 | 319.0451 | 291.0155 | 285.9573 | 226.6068
OLF | 8333.6775 | 9838.2858 | 9757.7279 | 9800.101 | 10759.458 | 10638.0841 | 11854.362 | 10579.252 | 10780.1343 | 9857.407 | 9863.4501 | 10726.276 | 9763.0639 | 9177.8628 | 9491.183 | 7573.9851 | 7587.4078 | 7633.2263 | 7667.7305 | 7682.0169 | 7669.7748 | 7559.9425 | 7459.368 | 7018.8046 | 6648.086 | 6546.1004 | 6399.3535 | 5923.6811 | 5597.0592 | 5470.1194 | 4966.4063 | 4632.8131 | 4367.6651 | 3653.0714 | 3558.6205 | 3213.5545 | 3191.7175 | 3068.9316 | 2885.4985 | 2728.9681 | 2579.6474 | 2362.1603 | 2198.128 | 1811.9898 | 1526.1609 | 1441.7506 | 1350.8028 | 1127.3099 | 1004.8255 | 945.8052 | 792.3856
Naphtha | 46359.6793 | 43891.8296 | 44269.0137 | 46679.6486 | 45962.9802 | 45619.5404 | 43871.8315 | 44163.1518 | 41128.0018 | 38559.6902 | 41321.9686 | 37760.3802 | 39113.4139 | 36398.3891 | 37534.7837 | 35603.7791 | 36016.1577 | 36485.199 | 36861.0617 | 37232.5068 | 37576.2814 | 37700.7288 | 37815.5382 | 37586.8782 | 37575.5825 | 37560.2448 | 37464.406 | 37080.8631 | 36915.9567 | 37058.9265 | 36543.2728 | 36456.2685 | 36196.5842 | 35753.2859 | 35676.1762 | 35401.3363 | 35579.1132 | 35565.901 | 35522.5715 | 35468.8214 | 35445.2611 | 35314.9626 | 35245.7375 | 34856.4956 | 34876.683 | 34780.432 | 34647.9009 | 34273.9873 | 34172.6436 | 34285.7747 | 33941.0223
Natural gas | 15182.3878 | 14342.5066 | 12984.4395 | 13774.6024 | 14389.6975 | 14704.3285 | 13438.4307 | 14491.5217 | 13924.9947 | 12015.6768 | 13377.7771 | 13853.4996 | 12913.5769 | 12927.0011 | 13402.7885 | 13188.7325 | 13192.8155 | 13858.4172 | 14202.1605 | 14611.0642 | 15037.527 | 15426.746 | 15845.17 | 16389.6501 | 16720.4411 | 17045.838 | 17397.83 | 18001.1002 | 18424.9838 | 18628.9755 | 19145.086 | 19484.0689 | 19858.0835 | 20282.9094 | 20494.5487 | 20821.6482 | 20950.7137 | 21114.4882 | 21278.8772 | 21386.5044 | 21494.0697 | 21628.7461 | 21751.7343 | 21872.2315 | 21962.1259 | 22010.7016 | 22064.9079 | 22088.2201 | 22090.7864 | 22161.8606 | 22151.5383
by subsector | 84486.5167 | 83140.3978 | 82966.1912 | 84118.173 | 85339.0248 | 86451.4787 | 85528.9188 | 85828.4604 | 82698.1457 | 75901.0856 | 80504.9928 | 78273.1397 | 76532.7845 | 75492.5773 | 78872.1031 | 75820.5033 | 76242.6777 | 77643.2598 | 78575.6796 | 79528.7091 | 80452.979 | 80971.8099 | 81567.1904 | 81510.7458 | 81565.4907 | 81843.146 | 82069.564 | 81876.4147 | 81952.0804 | 82358.6535 | 81885.4846 | 81956.8354 | 81878.1392 | 81249.9835 | 81354.5901 | 80885.5576 | 81344.501 | 81368.2068 | 81356.5606 | 81300.2377 | 81254.4766 | 80912.9053 | 80802.1811 | 79728.6367 | 79431.2993 | 79302.3477 | 79157.6918 | 78448.7694 | 78240.7394 | 78496.4162 | 77924.1127
Basic chemicals | 84486.5167 | 83140.3978 | 82966.1912 | 84118.173 | 85339.0248 | 86451.4787 | 85528.9188 | 85828.4604 | 82698.1457 | 75901.0856 | 80504.9928 | 78273.1397 | 76532.7845 | 75492.5773 | 78872.1031 | 75820.5033 | 76242.6777 | 77643.2598 | 78575.6796 | 79528.7091 | 80452.979 | 80971.8099 | 81567.1904 | 81510.7458 | 81565.4907 | 81843.146 | 82069.564 | 81876.4147 | 81952.0804 | 82358.6535 | 81885.4846 | 81956.8354 | 81878.1392 | 81249.9835 | 81354.5901 | 80885.5576 | 81344.501 | 81368.2068 | 81356.5606 | 81300.2377 | 81254.4766 | 80912.9053 | 80802.1811 | 79728.6367 | 79431.2993 | 79302.3477 | 79157.6918 | 78448.7694 | 78240.7394 | 78496.4162 | 77924.1127
Other chemicals | 0 | 0 | 0 | 0 | 0 | 0 | 0 | 0 | 0 | 0 | 0 | 0 | 0 | 0 | 0 | 0 | 0 | 0 | 0 | 0 | 0 | 0 | 0 | 0 | 0 | 0 | 0 | 0 | 0 | 0 | 0 | 0 | 0 | 0 | 0 | 0 | 0 | 0 | 0 | 0 | 0 | 0 | 0 | 0 | 0 | 0 | 0 | 0 | 0 | 0 | 0
Pharmaceutical products etc. | 0 | 0 | 0 | 0 | 0 | 0 | 0 | 0 | 0 | 0 | 0 | 0 | 0 | 0 | 0 | 0 | 0 | 0 | 0 | 0 | 0 | 0 | 0 | 0 | 0 | 0 | 0 | 0 | 0 | 0 | 0 | 0 | 0 | 0 | 0 | 0 | 0 | 0 | 0 | 0 | 0 | 0 | 0 | 0 | 0 | 0 | 0 | 0 | 0 | 0 | 0

## Potencia Iron Steel
EU27 - Iron and Steel | 2000 | 2001 | 2002 | 2003 | 2004 | 2005 | 2006 | 2007 | 2008 | 2009 | 2010 | 2011 | 2012 | 2013 | 2014 | 2015 | 2016 | 2017 | 2018 | 2019 | 2020 | 2021 | 2022 | 2023 | 2024 | 2025 | 2026 | 2027 | 2028 | 2029 | 2030 | 2031 | 2032 | 2033 | 2034 | 2035 | 2036 | 2037 | 2038 | 2039 | 2040 | 2041 | 2042 | 2043 | 2044 | 2045 | 2046 | 2047 | 2048 | 2049 | 2050
Value added (M€2010) | 50658.2296 | 47689.5575 | 45333.2597 | 44917.4683 | 50641.2174 | 53003.2404 | 56960.2471 | 62975.6236 | 57380.4889 | 33562.6703 | 38187.8472 | 42597.4822 | 39587.0019 | 38572.5511 | 40126.4149 | 39818.8693 | 38959.8367 | 38882.158 | 39041.2355 | 39253.2175 | 39475.5758 | 39657.7263 | 39798.0826 | 39912.6146 | 40010.6315 | 40114.2226 | 40254.6869 | 40422.9341 | 40614.737 | 40822.027 | 41038.2167 | 41264.8344 | 41508.8121 | 41770.2496 | 42043.7914 | 42323.4781 | 42619.0467 | 42935.0858 | 43266.2845 | 43609.1493 | 43964.5108 | 44331.1467 | 44711.1749 | 45104.3777 | 45508.4113 | 45925.0314 | 46346.0883 | 46772.1732 | 47203.8721 | 47643.5687 | 48095.5801
Integrated steelworks | 31072.9295 | 28704.2484 | 27492.7403 | 27066.0458 | 31176.1754 | 33169.2245 | 34517.5758 | 38245.759 | 34523.9139 | 19718.4767 | 23011.5952 | 25429.5499 | 23926.9298 | 23670.1019 | 24824.4353 | 24512.3259 | 24034.1546 | 24007.0098 | 24138.3316 | 24301.8576 | 24478.5092 | 24585.6557 | 24663.679 | 24723.0231 | 24769.0177 | 24816.6455 | 24888.7293 | 24980.9233 | 25090.1701 | 25209.9472 | 25334.6333 | 25466.0053 | 25607.8848 | 25760.2146 | 25920.409 | 26084.0888 | 26256.3516 | 26441.5633 | 26636.4751 | 26838.6304 | 27048.5952 | 27263.881 | 27484.6645 | 27710.3128 | 27939.8918 | 28174.1471 | 28410.3955 | 28647.4634 | 28885.2555 | 29125.0209 | 29369.4666
Electric arc | 19585.3001 | 18985.3091 | 17840.5194 | 17851.4225 | 19465.042 | 19834.0159 | 22442.6713 | 24729.8645 | 22856.575 | 13844.1936 | 15176.252 | 17167.9322 | 15660.0721 | 14902.4492 | 15301.9796 | 15306.5434 | 14925.6822 | 14875.1481 | 14902.9038 | 14951.36 | 14997.0666 | 15072.0706 | 15134.4037 | 15189.5915 | 15241.6138 | 15297.5771 | 15365.9576 | 15442.0108 | 15524.5669 | 15612.0798 | 15703.5834 | 15798.8291 | 15900.9273 | 16010.035 | 16123.3824 | 16239.3893 | 16362.6951 | 16493.5224 | 16629.8094 | 16770.5189 | 16915.9156 | 17067.2657 | 17226.5104 | 17394.0649 | 17568.5195 | 17750.8843 | 17935.6928 | 18124.7098 | 18318.6166 | 18518.5478 | 18726.1136
Physical output (kt steel) | 178303 | 173966 | 176613 | 179593 | 189155 | 182842 | 193920 | 196438.0435 | 185658.0336 | 129606.5237 | 163578.1858 | 168744.2134 | 159341.1423 | 154883.1897 | 157682.0371 | 155778.5372 | 154869.2372 | 160630.5514 | 158638.2091 | 159689.7428 | 158368.4552 | 158288.985 | 159074.4288 | 158062.0882 | 157496.0567 | 157732.3048 | 158520.3852 | 159374.9219 | 160198.683 | 161111.9611 | 161208.1948 | 161254.1486 | 162002.9391 | 161551.5545 | 161250.4192 | 160877.3379 | 161082.4678 | 162028.4027 | 162213.5915 | 162570.8772 | 163178.7773 | 163894.724 | 165058.3447 | 165863.1979 | 166696.0828 | 167333.6657 | 168677.1121 | 169686.3108 | 169998.4118 | 171349.8636 | 172221.1429
Integrated steelworks | 109566 | 104779 | 107717 | 109168 | 113745 | 109284 | 112074 | 113576 | 104852 | 69557 | 93794 | 94998 | 90746 | 89956 | 93194 | 91818.0196 | 91911 | 94734.5766 | 92963.8529 | 93298.7424 | 92156.3813 | 92032.9889 | 92654.9521 | 91658.9414 | 91308.5469 | 91434.3102 | 92035.8936 | 92680.3195 | 93322.3418 | 93988.3942 | 93891.3337 | 93821.602 | 94328.2335 | 93574.5936 | 93194.0984 | 92648.0429 | 92544.7132 | 93056.8385 | 92911.2272 | 92901.2223 | 93145.0389 | 93402.5801 | 94037.5123 | 94406.5604 | 94803.757 | 94981.3493 | 95744.3121 | 96202.5189 | 96080.7098 | 96917.1847 | 97220.3931
Electric arc | 68737 | 69187 | 68896 | 70425 | 75410 | 73558 | 81846 | 82862.0435 | 80806.0336 | 60049.5237 | 69784.1858 | 73746.2134 | 68595.1423 | 64927.1897 | 64488.0371 | 63960.5176 | 62958.2372 | 65895.9748 | 65674.3562 | 66391.0004 | 66212.0739 | 66255.9961 | 66419.4767 | 66403.1468 | 66187.5098 | 66297.9946 | 66484.4916 | 66694.6023 | 66876.3412 | 67123.5669 | 67316.8611 | 67432.5466 | 67674.7057 | 67976.9609 | 68056.3207 | 68229.295 | 68537.7546 | 68971.5642 | 69302.3643 | 69669.6549 | 70033.7384 | 70492.1439 | 71020.8323 | 71456.6375 | 71892.3258 | 72352.3164 | 72932.8001 | 73483.7919 | 73917.7019 | 74432.6788 | 75000.7497
Policy variables
ETS/Carbon value (€2010 / tCO2) | 0 | 0 | 0 | 0 | 0 | 0 | 0 | 0 | 0 | 0 | 0 | 0 | 0 | 0 | 0 | 0 | 0 | 0 | 0 | 0 | 0 | 0 | 0 | 0 | 0 | 0 | 0 | 0 | 0 | 0 | 0 | 0 | 0 | 0 | 0 | 0 | 0 | 0 | 0 | 0 | 0 | 0 | 0 | 0 | 0 | 0 | 0 | 0 | 0 | 0 | 0
Efficiency value (€2010 / MWh) | 0 | 0 | 0 | 0 | 0 | 0 | 0 | 0 | 0 | 0 | 0 | 0 | 0 | 0 | 0 | 0 | 0 | 0 | 0 | 0 | 0 | 0 | 0 | 0 | 0 | 0 | 0 | 0 | 0 | 0 | 0 | 0 | 0 | 0 | 0 | 0 | 0 | 0 | 0 | 0 | 0 | 0 | 0 | 0 | 0 | 0 | 0 | 0 | 0 | 0 | 0
Renewables support value (€2010 / MWh) | 0 | 0 | 0 | 0 | 0 | 0 | 0 | 0 | 0 | 0 | 0 | 0 | 0 | 0 | 0 | 0 | 0 | 0 | 0 | 0 | 0 | 0 | 0 | 0 | 0 | 0 | 0 | 0 | 0 | 0 | 0 | 0 | 0 | 0 | 0 | 0 | 0 | 0 | 0 | 0 | 0 | 0 | 0 | 0 | 0 | 0 | 0 | 0 | 0 | 0 | 0
Energy consumption (ktoe)
by fuel | 60479.5869 | 59149.1778 | 57632.5252 | 60281.4014 | 60554.7517 | 57911.8011 | 58678.3226 | 57001.9631 | 53728.3741 | 39003.9691 | 47963.4807 | 48450.6205 | 47129.6183 | 45937.206 | 45624.7699 | 46557.3787 | 46555.3862 | 47669.8117 | 45563.5956 | 45114.9652 | 44391.1457 | 44259.994 | 44023.3139 | 43265.0825 | 42966.385 | 42912.8541 | 43042.3224 | 43191.5899 | 43321.0351 | 43319.1492 | 43060.8108 | 42940.8205 | 42738.1257 | 42258.6755 | 41779.1545 | 41367.4266 | 41187.2008 | 41055.5066 | 40692.0386 | 40470.4529 | 40291.2779 | 40228.3861 | 40189.8844 | 40077.7695 | 39924.6019 | 39810.423 | 39846.8826 | 39671.718 | 39408.8199 | 39169.0869 | 38945.444
Solids | 27175.3273 | 26367.1909 | 25762.8026 | 27300.5624 | 26448.7715 | 25443.415 | 25936.7398 | 24930.2466 | 23018.5791 | 16482.3027 | 21188.1937 | 21536.0604 | 20760.0752 | 20412.8859 | 20680.4663 | 21375.4233 | 21461.0022 | 21859.9759 | 20672.8599 | 20411.225 | 20048.6684 | 19987.3972 | 19833.9369 | 19320.1711 | 19209.8549 | 19196.2587 | 19265.0275 | 19358.8259 | 19430.0957 | 19412.9324 | 19260.8546 | 19202.8577 | 19053.4278 | 18763.8821 | 18461.2896 | 18204.1304 | 18072.6667 | 17914.4773 | 17610.1784 | 17390.4647 | 17170.5724 | 17010.7203 | 16825.1188 | 16579.0872 | 16217.8019 | 15944.5884 | 15642.6145 | 15065.5325 | 14611.4675 | 13662.527 | 12950.3951
HCL and others | 7886.8009 | 7949.1265 | 7504.5779 | 8536.9687 | 9196.9909 | 9502.3933 | 9540.704 | 8954.9654 | 8286.4828 | 5384.9819 | 8379.9489 | 8894.9514 | 9436.2745 | 9753.1056 | 10363.4188 | 11367.0569 | 11366.8349 | 11539.1798 | 10961.9481 | 10833.6449 | 10656.4823 | 10629.5533 | 10567.7824 | 10182.315 | 10123.7961 | 10117.9845 | 10155.9533 | 10216.7178 | 10257.717 | 10260.4341 | 10188.2303 | 10169.7664 | 10115.3533 | 9977.6338 | 9835.4553 | 9715.7094 | 9649.8301 | 9592.0474 | 9432.8231 | 9342.7826 | 9256.8293 | 9197.7904 | 9136.6985 | 9048.7208 | 8917.116 | 8802.6838 | 8707.8188 | 8558.6548 | 8377.8366 | 7982.4274 | 7792.7408
Coke | 19288.5265 | 18418.0644 | 18258.2246 | 18763.5937 | 17251.7806 | 15941.0216 | 16396.0358 | 15975.2812 | 14732.0963 | 11097.3208 | 12808.2448 | 12641.109 | 11323.8006 | 10659.7803 | 10317.0475 | 10008.3664 | 10094.1673 | 10320.7961 | 9710.9118 | 9577.5801 | 9392.1861 | 9357.8439 | 9266.1546 | 9137.8561 | 9086.0588 | 9078.2742 | 9109.0742 | 9142.1081 | 9172.3788 | 9152.4983 | 9072.6243 | 9033.0913 | 8938.0745 | 8786.2483 | 8625.8343 | 8488.4211 | 8422.8366 | 8322.4299 | 8177.3554 | 8047.6821 | 7913.7431 | 7812.93 | 7688.4203 | 7530.3664 | 7300.6859 | 7141.9046 | 6934.7957 | 6506.8777 | 6233.631 | 5680.0995 | 5157.6543
Liquids | 3230.4681 | 3235.7356 | 2810.2731 | 2942.7891 | 2969.7536 | 2745.2412 | 2640.0236 | 2365.548 | 2233.6516 | 1478.7128 | 1796.9505 | 1575.7918 | 1308.5239 | 1194.941 | 1059.4161 | 861.5081 | 895.2216 | 916.4865 | 880.3427 | 870.6217 | 848.4368 | 844.9748 | 838.6006 | 758.1378 | 743.8453 | 735.1558 | 723.7705 | 720.9559 | 713.7149 | 712.1823 | 701.3374 | 698.6347 | 696.3964 | 689.3141 | 682.9879 | 675.7871 | 670.6417 | 665.2791 | 647.3573 | 640.9016 | 631.5536 | 628.0516 | 622.3374 | 615.8514 | 609.01 | 602.6106 | 598.7505 | 589.2988 | 580.1862 | 560.5226 | 548.9656
RFG | 0 | 0 | 0 | 0 | 0 | 0 | 0 | 0 | 0 | 0 | 0 | 0 | 0 | 0 | 0 | 0 | 0 | 0 | 0 | 0 | 0 | 0 | 0 | 0 | 0 | 0 | 0 | 0 | 0 | 0 | 0 | 0 | 0 | 0 | 0 | 0 | 0 | 0 | 0 | 0 | 0 | 0 | 0 | 0 | 0 | 0 | 0 | 0 | 0 | 0 | 0
LPG | 389.3934 | 473.9027 | 457.2772 | 422.3078 | 427.8246 | 412.758 | 413.9976 | 402.6516 | 434.3052 | 334.3432 | 393.8026 | 382.8057 | 377.356 | 301.7547 | 290.7124 | 296.1661 | 312.5643 | 320.8242 | 304.916 | 302.9737 | 294.0797 | 292.0937 | 289.204 | 265.5645 | 259.5549 | 253.817 | 249.6067 | 249.7326 | 250.4464 | 252.3957 | 251.18 | 251.3673 | 251.2436 | 249.5704 | 248.3468 | 246.4819 | 246.7817 | 245.7251 | 243.0481 | 242.6485 | 240.4004 | 240.4128 | 239.7262 | 238.6672 | 238.1505 | 237.8132 | 238.3599 | 234.3783 | 230.5457 | 224.2252 | 221.9909
GDO | 267.082 | 320.833 | 255.9625 | 226.0317 | 201.9398 | 206.4498 | 167.5184 | 158.9438 | 150.9701 | 124.7045 | 162.2197 | 135.0932 | 118.2725 | 111.9205 | 106.4236 | 174.4879 | 175.0593 | 180.5565 | 171.6252 | 168.6708 | 165.2704 | 164.2106 | 161.7076 | 142.2437 | 136.9612 | 135.6596 | 132.9576 | 132.1303 | 131.1464 | 129.88 | 126.3039 | 125.7383 | 124.9074 | 123.3335 | 121.5864 | 119.9172 | 118.2379 | 116.2735 | 110.1062 | 108.2235 | 104.9619 | 103.5059 | 100.9512 | 98.7351 | 96.1864 | 93.9624 | 92.3657 | 89.9237 | 87.6076 | 82.193 | 79.3332
RFO | 2098.5957 | 2164.7984 | 1843.4252 | 2021.1765 | 2066.3895 | 1854.9822 | 1787.4052 | 1581.9749 | 1445.2137 | 826.4142 | 942.0658 | 888.4413 | 661.1332 | 627.689 | 627.9325 | 372.513 | 388.6577 | 394.4054 | 384.9277 | 381.2324 | 373.3827 | 373.182 | 373.2407 | 342.3637 | 340.2612 | 339.7575 | 335.3952 | 333.7371 | 327.1522 | 325.0799 | 319.1991 | 316.9526 | 315.7676 | 312.0279 | 308.7876 | 305.2363 | 301.5829 | 299.7869 | 292.3151 | 288.2505 | 284.7647 | 283.0292 | 280.793 | 277.8247 | 274.1362 | 270.3669 | 267.6081 | 264.6175 | 261.721 | 253.8458 | 247.451
OLF | 475.3971 | 276.2016 | 253.6082 | 273.2732 | 273.5998 | 271.0512 | 271.1024 | 221.9776 | 203.1626 | 193.2509 | 298.8624 | 169.4516 | 151.7621 | 153.5769 | 34.3476 | 18.3412 | 18.9402 | 20.7003 | 18.8738 | 17.7448 | 15.7041 | 15.4886 | 14.4484 | 7.9657 | 7.068 | 5.9216 | 5.811 | 5.3559 | 4.9699 | 4.8268 | 4.6544 | 4.5765 | 4.4778 | 4.3823 | 4.2671 | 4.1516 | 4.0391 | 3.4937 | 1.888 | 1.7791 | 1.4266 | 1.1036 | 0.86693 | 0.62438 | 0.53685 | 0.4682 | 0.41689 | 0.37923 | 0.31199 | 0.25866 | 0.19042
Gas | 19303.2866 | 18575.1933 | 18254.3875 | 18914.7292 | 19616.6649 | 18366.8021 | 18418.8605 | 18120.0607 | 17267.5388 | 12231.1017 | 14920.6977 | 14943.0534 | 14873.4888 | 14536.9678 | 14220.1845 | 14609.2812 | 14560.9377 | 14906.8933 | 14160.865 | 13964.502 | 13702.4683 | 13660.5766 | 13542.7639 | 13294.0327 | 13191.1731 | 13165.9131 | 13209.8439 | 13239.9396 | 13277.9405 | 13267.1269 | 13173.3109 | 13122.2955 | 13030.2551 | 12862.296 | 12694.2615 | 12549.3849 | 12481.1215 | 12428.2566 | 12302.1234 | 12221.3233 | 12134.1142 | 12120.1439 | 12090.5549 | 12049.6086 | 12016.5935 | 11999.482 | 12040.7984 | 12000.8924 | 11963.2926 | 11981.9967 | 11962.1319
NGS | 9762.8993 | 9867.9147 | 9648.9775 | 10127.8511 | 10643.3856 | 9852.1658 | 9816.1892 | 9827.6453 | 9467.7835 | 6606.0819 | 7928.4025 | 7900.912 | 7713.3207 | 7675.0128 | 7428.7199 | 7712.1568 | 7696.0208 | 7967.5506 | 7698.7249 | 7595.1109 | 7454.8905 | 7439.0794 | 7417.368 | 7266.1533 | 7209.1869 | 7204.2179 | 7248.5381 | 7280.0162 | 7321.4263 | 7353.3289 | 7335.1496 | 7333.3865 | 7345.2312 | 7297.119 | 7257.3999 | 7219.4796 | 7219.2699 | 7254.3998 | 7231.5784 | 7243.5626 | 7247.3444 | 7312.801 | 7366.8973 | 7420.4702 | 7497.575 | 7580.6971 | 7722.49 | 7831.201 | 7967.3923 | 8297.2115 | 8411.7989
DGS | 9540.3873 | 8707.2786 | 8605.41 | 8786.8781 | 8973.2793 | 8514.6363 | 8602.6714 | 8292.4154 | 7799.7553 | 5625.0198 | 6992.2952 | 7042.1414 | 7160.1681 | 6861.9551 | 6791.4646 | 6897.1244 | 6864.917 | 6939.3427 | 6462.1401 | 6369.3911 | 6247.5777 | 6221.4972 | 6125.3959 | 6027.8794 | 5981.9862 | 5961.6952 | 5961.3058 | 5959.9234 | 5956.5142 | 5913.798 | 5838.1613 | 5788.909 | 5685.0239 | 5565.177 | 5436.8617 | 5329.9053 | 5261.8516 | 5173.8568 | 5070.545 | 4977.7608 | 4886.7698 | 4807.3429 | 4723.6577 | 4629.1384 | 4519.0185 | 4418.7849 | 4318.3084 | 4169.6914 | 3995.9003 | 3684.7852 | 3550.3329
RES and wastes | 6.7474 | 13.8018 | 7.0497 | 8.8278 | 23.7114 | 26.1597 | 70.0886 | 66.2509 | 135.1192 | 86.8843 | 113.4712 | 114.1793 | 97.7541 | 87.3094 | 85.794 | 68.5848 | 66.6191 | 70.2446 | 61.0355 | 60.8777 | 60.0393 | 60.5249 | 62.7362 | 74.529 | 78.0116 | 79.237 | 81.5215 | 83.6112 | 87.5503 | 90.2104 | 92.6182 | 92.93 | 99.5008 | 106.2839 | 119.6078 | 133.765 | 139.0279 | 167.2356 | 201.1872 | 239.226 | 287.9545 | 322.6463 | 382.2778 | 451.974 | 569.2273 | 630.7066 | 747.7344 | 999.5008 | 1067.2359 | 1341.7966 | 1590.9876
Biomass and wastes | 6.7474 | 13.8018 | 7.0497 | 8.8278 | 23.7114 | 26.1597 | 70.0886 | 66.2509 | 135.1192 | 86.8843 | 113.4712 | 114.1793 | 97.7541 | 87.3094 | 85.794 | 68.5848 | 66.6191 | 70.1064 | 60.6997 | 60.2241 | 59.3028 | 59.6907 | 61.7765 | 73.4088 | 73.4741 | 74.4529 | 76.5044 | 77.9504 | 81.8627 | 84.2929 | 86.5852 | 86.8633 | 93.3884 | 100.1828 | 113.51 | 127.6821 | 132.8935 | 161.1092 | 195.1022 | 233.1996 | 281.7178 | 316.4525 | 376.1153 | 445.8675 | 563.1388 | 624.6375 | 741.6602 | 993.427 | 1061.1803 | 1335.7323 | 1584.741
Solar | 0 | 0 | 0 | 0 | 0 | 0 | 0 | 0 | 0 | 0 | 0 | 0 | 0 | 0 | 0 | 0 | 0 | 0.13822 | 0.33577 | 0.65361 | 0.73649 | 0.83417 | 0.95974 | 1.1202 | 4.5374 | 4.7842 | 5.0171 | 5.6608 | 5.6876 | 5.9175 | 6.0329 | 6.0667 | 6.1124 | 6.1011 | 6.0978 | 6.0829 | 6.1344 | 6.1264 | 6.085 | 6.0264 | 6.2367 | 6.1938 | 6.1625 | 6.1065 | 6.0885 | 6.0691 | 6.0742 | 6.0737 | 6.0556 | 6.0643 | 6.2466
Steam distributed | 340.0382 | 357.1601 | 342.1112 | 363.5188 | 248.421 | 227.9495 | 193.8899 | 178.4207 | 166.5579 | 450.3358 | 293.6441 | 339.7785 | 450.5777 | 365.1702 | 383.3318 | 513.4246 | 525.2735 | 537.1122 | 546.8712 | 546.4601 | 539.8117 | 540.987 | 553.089 | 660.6625 | 665.6224 | 674.1251 | 678.8831 | 685.0636 | 689.6143 | 692.6719 | 695.1588 | 693.3253 | 697.2993 | 695.138 | 695.561 | 698.5347 | 712.9396 | 723.5944 | 752.7814 | 768.3474 | 789.6155 | 802.7067 | 828.4727 | 849.2838 | 870.8269 | 890.202 | 911.3862 | 934.9693 | 950.9552 | 995.3638 | 1031.4833
Electricity | 10423.7192 | 10600.096 | 10455.9011 | 10750.9741 | 11247.4293 | 11102.2337 | 11418.7201 | 11341.4361 | 10906.9275 | 8274.6317 | 9650.5235 | 9941.7571 | 9639.1987 | 9339.9317 | 9195.5772 | 9129.1567 | 9046.332 | 9379.0992 | 9241.6213 | 9261.2787 | 9191.7211 | 9165.5335 | 9192.1873 | 9157.5495 | 9077.8777 | 9062.1643 | 9083.2759 | 9103.1937 | 9122.1193 | 9144.0251 | 9137.531 | 9130.7774 | 9161.2463 | 9141.7615 | 9125.4467 | 9105.8245 | 9110.8034 | 9156.6636 | 9178.4108 | 9210.1899 | 9277.4677 | 9344.1173 | 9441.1228 | 9531.9644 | 9641.1423 | 9742.8333 | 9905.5984 | 10081.5243 | 10235.6823 | 10626.8803 | 10861.4805
Hydrogen | 0 | 0 | 0 | 0 | 0 | 0 | 0 | 0 | 0 | 0 | 0 | 0 | 0 | 0 | 0 | 0 | 0 | 0 | 0 | 0 | 0 | 0 | 0 | 1.0222e-05 | 3.6516e-05 | 9.003e-05 | 0.00018557 | 0.00035133 | 0.0006399 | 0.0012306 | 0.0021676 | 0.0066048 | 0.020404 | 0.036458 | 0.074682 | 0.14167 | 0.26814 | 0.60668 | 1.0829 | 1.8835 | 3.3437 | 5.459 | 8.9566 | 13.506 | 20.564 | 28.7178 | 41.5166 | 62.5028 | 85.9018 | 159.5568 | 198.0422
by subsector | 60479.5869 | 59149.1778 | 57632.5252 | 60281.4014 | 60554.7517 | 57911.8011 | 58678.3226 | 57001.9631 | 53728.3741 | 39003.9691 | 47963.4807 | 48450.6205 | 47129.6183 | 45937.206 | 45624.7699 | 46557.3787 | 46555.3862 | 47669.8117 | 45563.5956 | 45114.9652 | 44391.1457 | 44259.994 | 44023.3139 | 43265.0826 | 42966.385 | 42912.8541 | 43042.3226 | 43191.5903 | 43321.0358 | 43319.1504 | 43060.8129 | 42940.8271 | 42738.1461 | 42258.712 | 41779.2291 | 41367.5683 | 41187.4689 | 41056.1133 | 40693.1215 | 40472.3364 | 40294.6216 | 40233.845 | 40198.841 | 40091.2755 | 39945.1658 | 39839.1408 | 39888.3991 | 39734.2208 | 39494.7216 | 39328.6438 | 39143.4862
Integrated steelworks | 51829.8754 | 50167.5373 | 48990.9855 | 51175.8906 | 51143.6515 | 48899.443 | 49007.53 | 47560.252 | 44495.2592 | 31829.6141 | 39894.6118 | 40133.6527 | 39180.7586 | 38435.1446 | 38372.5363 | 39041.4866 | 39159.558 | 39945.6006 | 37975.0025 | 37533.5079 | 36869.2725 | 36752.0269 | 36538.0034 | 35806.3279 | 35573.1469 | 35534.7551 | 35659.9764 | 35798.3353 | 35936.1188 | 35933.0065 | 35673.2809 | 35557.2867 | 35348.9788 | 34858.0575 | 34394.3524 | 33990.438 | 33797.3098 | 33667.6007 | 33302.4496 | 33080.0741 | 32926.4 | 32840.9228 | 32820.7755 | 32715.0367 | 32556.9368 | 32419.778 | 32427.508 | 32258.8733 | 31993.2832 | 31801.0667 | 31582.5143
Electric arc | 8649.7115 | 8981.6406 | 8641.5397 | 9105.5108 | 9411.1003 | 9012.3581 | 9670.7926 | 9441.7112 | 9233.1149 | 7174.355 | 8068.8689 | 8316.9678 | 7948.8597 | 7502.0615 | 7252.2336 | 7515.8921 | 7395.8283 | 7724.2111 | 7588.5931 | 7581.4573 | 7521.8731 | 7507.9671 | 7485.3105 | 7458.7547 | 7393.2381 | 7378.099 | 7382.3461 | 7393.255 | 7384.917 | 7386.1439 | 7387.532 | 7383.5404 | 7389.1673 | 7400.6545 | 7384.8768 | 7377.1303 | 7390.1591 | 7388.5126 | 7390.6719 | 7392.2623 | 7368.2217 | 7392.9223 | 7378.0655 | 7376.2389 | 7388.229 | 7419.3628 | 7460.8912 | 7475.3475 | 7501.4384 | 7527.5771 | 7560.9718
UK - Iron and Steel | 2000 | 2001 | 2002 | 2003 | 2004 | 2005 | 2006 | 2007 | 2008 | 2009 | 2010 | 2011 | 2012 | 2013 | 2014 | 2015 | 2016 | 2017 | 2018 | 2019 | 2020 | 2021 | 2022 | 2023 | 2024 | 2025 | 2026 | 2027 | 2028 | 2029 | 2030 | 2031 | 2032 | 2033 | 2034 | 2035 | 2036 | 2037 | 2038 | 2039 | 2040 | 2041 | 2042 | 2043 | 2044 | 2045 | 2046 | 2047 | 2048 | 2049 | 2050
Value added (M€2010) | 3739.2365 | 3357.2299 | 2818.5843 | 2595.6957 | 2187.2594 | 2193.1607 | 2821.2275 | 2938.4097 | 2594.2673 | 910.485 | 1634.3018 | 1676.8215 | 1773.4764 | 1894.23 | 2022.0171 | 2311.5013 | 1801.4391 | 1700.5894 | 1685.0666 | 1693.2812 | 1704.9963 | 1714.3014 | 1724.275 | 1736.163 | 1751.4964 | 1770.8025 | 1797.4997 | 1828.2964 | 1860.9666 | 1894.0469 | 1926.1531 | 1957.7847 | 1989.8272 | 2022.0011 | 2053.7413 | 2084.3517 | 2113.1257 | 2140.7011 | 2168.0576 | 2196.5826 | 2227.4161 | 2260.3833 | 2294.5778 | 2330.7981 | 2369.8375 | 2413.2561 | 2460.6324 | 2511.4919 | 2564.0496 | 2617.4889 | 2671.1212
Integrated steelworks | 2941.5509 | 2628.9674 | 2232.477 | 2145.3555 | 1761.8175 | 1810.2903 | 2347.1717 | 2390.5544 | 2081.9417 | 754.4822 | 1281.9536 | 1281.7633 | 1441.7783 | 1633.2134 | 1746.4557 | 1968.2297 | 1519.6355 | 1431.9457 | 1419.6175 | 1428.0988 | 1439.858 | 1447.8189 | 1456.2547 | 1466.243 | 1479.0365 | 1494.9234 | 1516.5796 | 1541.4088 | 1567.5919 | 1593.9524 | 1619.3787 | 1644.2559 | 1669.2938 | 1694.3083 | 1718.8751 | 1742.4614 | 1764.5056 | 1785.5078 | 1806.2438 | 1827.8305 | 1851.1792 | 1876.1959 | 1902.1518 | 1929.6342 | 1959.2257 | 1992.1413 | 2027.9138 | 2066.2659 | 2105.8558 | 2146.0811 | 2186.4855
Electric arc | 797.6857 | 728.2625 | 586.1073 | 450.3402 | 425.4419 | 382.8704 | 474.0558 | 547.8553 | 512.3257 | 156.0028 | 352.3482 | 395.0582 | 331.6981 | 261.0166 | 275.5614 | 343.2716 | 281.8036 | 268.6437 | 265.4491 | 265.1824 | 265.1383 | 266.4824 | 268.0203 | 269.92 | 272.4599 | 275.8791 | 280.9201 | 286.8875 | 293.3746 | 300.0944 | 306.7744 | 313.5289 | 320.5334 | 327.6928 | 334.8662 | 341.8903 | 348.6201 | 355.1933 | 361.8138 | 368.7521 | 376.237 | 384.1874 | 392.426 | 401.1639 | 410.6118 | 421.1148 | 432.7186 | 445.2261 | 458.1938 | 471.4078 | 484.6358
Physical output (kt steel) | 15155 | 13543 | 11667 | 13268 | 13766 | 13239 | 13871 | 14317 | 13521 | 10079 | 9709 | 9478 | 9579 | 11858 | 12120 | 10906.713 | 7635 | 7410.7215 | 7152.354 | 7157.2505 | 7103.1987 | 7090.4604 | 7145.3183 | 7086.4755 | 7094.2176 | 7151.4575 | 7264.3553 | 7396.1192 | 7534.2519 | 7664.1573 | 7731.8375 | 7803.4068 | 7912.0209 | 7918.3971 | 7954.8509 | 7964.8941 | 8003.7629 | 8084.5012 | 8114.8816 | 8142.3543 | 8206.8748 | 8281.9072 | 8392.7658 | 8487.919 | 8597.6776 | 8700.8336 | 8871.4914 | 9009.6861 | 9111.5592 | 9283.5343 | 9379.8836
Integrated steelworks | 11551 | 10271 | 8956 | 10630 | 10667 | 10552 | 11205 | 11282 | 10478 | 7960 | 7314 | 6946 | 7525 | 9916 | 10165 | 9050.713 | 6153 | 5944.2804 | 5731.5749 | 5731.0449 | 5679.7072 | 5663.658 | 5710.4414 | 5648.7049 | 5652.1801 | 5696.8031 | 5788.6914 | 5893.1231 | 6001.5239 | 6104.5066 | 6147.594 | 6191.8543 | 6273.3411 | 6249.9316 | 6260.4943 | 6245.9775 | 6260.6331 | 6317.671 | 6319.4627 | 6328.1716 | 6367.4189 | 6413.241 | 6492.8198 | 6557.4733 | 6630.1109 | 6695.6552 | 6816.0571 | 6914.7038 | 6967.1382 | 7085.1367 | 7137.6847
Electric arc | 3604 | 3272 | 2711 | 2638 | 3099 | 2687 | 2666 | 3035 | 3043 | 2119 | 2395 | 2532 | 2054 | 1942 | 1955 | 1856 | 1482 | 1466.4411 | 1420.7791 | 1426.2056 | 1423.4915 | 1426.8024 | 1434.8769 | 1437.7705 | 1442.0375 | 1454.6544 | 1475.6638 | 1502.9961 | 1532.728 | 1559.6507 | 1584.2435 | 1611.5525 | 1638.6798 | 1668.4655 | 1694.3566 | 1718.9167 | 1743.1298 | 1766.8301 | 1795.4189 | 1814.1827 | 1839.4559 | 1868.6662 | 1899.946 | 1930.4456 | 1967.5667 | 2005.1784 | 2055.4342 | 2094.9824 | 2144.4209 | 2198.3977 | 2242.1989
Policy variables
ETS/Carbon value (€2010 / tCO2) | 0 | 0 | 0 | 0 | 0 | 22.4125 | 18.2724 | 17.1628 | 22.147 | 13.7589 | 11.2 | 12.9096 | 7.2367 | 4.2079 | 5.5733 | 6.9723 | 4.882 | 5.3474 | 14.132 | 20.4506 | 22.7502 | 20.4877 | 28.3742 | 30.5331 | 30.3527 | 27.3299 | 24.6095 | 22.161 | 19.9575 | 22.7336 | 25.1812 | 24.3818 | 33.1219 | 38.507 | 47.1506 | 52.2962 | 52.2935 | 59.3209 | 65.162 | 68.732 | 72.8972 | 72.4977 | 75.3571 | 78.3286 | 84.8696 | 84.2046 | 87.827 | 100.6429 | 99.9626 | 111.9868 | 121.6597
Efficiency value (€2010 / MWh) | 0 | 0 | 0 | 0 | 0 | 0 | 0 | 0 | 0 | 0 | 0 | 0 | 0 | 0 | 0 | 0 | 0 | 0 | 0 | 0 | 0 | 0 | 0 | 0 | 0 | 0 | 0 | 0 | 0 | 0 | 0 | 0 | 0 | 0 | 0 | 0 | 0 | 0 | 0 | 0 | 0 | 0 | 0 | 0 | 0 | 0 | 0 | 0 | 0 | 0 | 0
Renewables support value (€2010 / MWh) | 0 | 0 | 0 | 0 | 0 | 0 | 0 | 0 | 0 | 0 | 0 | 0 | 0 | 0 | 0 | 0 | 0 | 0 | 0 | 0 | 0 | 0 | 0 | 0 | 0 | 0 | 0 | 0 | 0 | 0 | 0 | 0 | 0 | 0 | 0 | 0 | 0 | 0 | 0 | 0 | 0 | 0 | 0 | 0 | 0 | 0 | 0 | 0 | 0 | 0 | 0
Energy consumption (ktoe)
by fuel | 6220.9845 | 4956.6947 | 4358.5412 | 4762.6477 | 4743.1653 | 4574.9961 | 4932.8282 | 4873.9446 | 4694.5618 | 3364.6285 | 3324.5948 | 3094.5933 | 3144.7707 | 3870.9239 | 3906.5646 | 3617.0681 | 2480.0805 | 2371.6038 | 2203.2474 | 2167.0529 | 2139.6513 | 2133.2842 | 2127.1734 | 2084.5064 | 2079.6 | 2093.3625 | 2126.0628 | 2163.5046 | 2203.3747 | 2225.6224 | 2227.0716 | 2240.8988 | 2252.6739 | 2229.8872 | 2207.4401 | 2181.8036 | 2166.7592 | 2156.6979 | 2133.0521 | 2111.5947 | 2097.0246 | 2088.1761 | 2083.2601 | 2070.6415 | 2059.6867 | 2052.4726 | 2054.6784 | 2067.1142 | 2081.6557 | 2100.5957 | 2108.1191
Solids | 2720.8899 | 2682.7846 | 2303.4887 | 2716.9821 | 2676.8755 | 2700.5121 | 2920.5073 | 3041.142 | 2992.8599 | 2187.4227 | 2060.6799 | 1921.2895 | 2086.6248 | 2667.2049 | 2675.9625 | 2439.822 | 1660.0668 | 1583.266 | 1463.8873 | 1439.9172 | 1420.8744 | 1416.7173 | 1411.2694 | 1371.9325 | 1372.7109 | 1383.303 | 1405.5603 | 1430.6975 | 1456.75 | 1469.5562 | 1468.5486 | 1478.2656 | 1484.4235 | 1465.8929 | 1446.7656 | 1425.3879 | 1413.4519 | 1400.0383 | 1375.9932 | 1352.8947 | 1331.2885 | 1313.6549 | 1294.8273 | 1269.5136 | 1237.3222 | 1210.789 | 1182.1185 | 1166.9778 | 1165.4853 | 1145.969 | 1123.7142
HCL and others | 323.6109 | 546.2002 | 516.2831 | 627.6068 | 642.1896 | 766.0591 | 822.0002 | 972.1409 | 910.1163 | 668.5192 | 753.4123 | 755.0452 | 745.0076 | 1052.8888 | 1127.0483 | 1070.8369 | 729.3816 | 697.0079 | 647.1892 | 636.9271 | 628.3327 | 626.5331 | 625.167 | 595.8392 | 596.332 | 600.9842 | 610.8382 | 621.8771 | 633.3172 | 636.2486 | 632.7771 | 636.8986 | 640.1132 | 633.0415 | 626.413 | 618.5421 | 614.6444 | 610.961 | 602.4885 | 594.4118 | 587.2717 | 581.6115 | 576.0229 | 566.8556 | 556.4817 | 547.4254 | 538.636 | 538.0912 | 539.9033 | 539.549 | 538.5465
Coke | 2397.279 | 2136.5844 | 1787.2057 | 2089.3754 | 2034.686 | 1934.4529 | 2098.5071 | 2069.0011 | 2082.7436 | 1518.9034 | 1307.2676 | 1166.2443 | 1341.6173 | 1614.3161 | 1548.9142 | 1368.9851 | 930.6853 | 886.2581 | 816.6982 | 802.9901 | 792.5417 | 790.1842 | 786.1023 | 776.0933 | 776.3789 | 782.3188 | 794.7221 | 808.8204 | 823.4329 | 833.3076 | 835.7715 | 841.367 | 844.3103 | 832.8514 | 820.3527 | 806.8458 | 798.8075 | 789.0773 | 773.5047 | 758.4829 | 744.0167 | 732.0434 | 718.8044 | 702.658 | 680.8405 | 663.3635 | 643.4825 | 628.8866 | 625.582 | 606.42 | 585.1677
Liquids | 413.8726 | 325.0966 | 253.814 | 235.9869 | 315.4027 | 272.2838 | 237.8912 | 253.149 | 199.7048 | 63.9994 | 3.8932 | 3.8932 | 1.9347 | 4.0126 | 6.2098 | 6.0904 | 4.2061 | 4.0551 | 4.0249 | 3.9408 | 3.8868 | 3.8764 | 3.877 | 4.8122 | 4.7875 | 4.8202 | 4.8751 | 4.9331 | 4.9899 | 5.1016 | 5.1577 | 5.155 | 5.171 | 5.1909 | 5.2973 | 5.3767 | 5.4846 | 5.6456 | 5.7409 | 5.8367 | 5.9538 | 6.079 | 6.2173 | 6.2674 | 6.3578 | 6.4342 | 6.5271 | 6.5482 | 6.575 | 6.5988 | 6.5909
RFG | 0 | 0 | 0 | 0 | 0 | 0 | 0 | 0 | 0 | 0 | 0 | 0 | 0 | 0 | 0 | 0 | 0 | 0 | 0 | 0 | 0 | 0 | 0 | 0 | 0 | 0 | 0 | 0 | 0 | 0 | 0 | 0 | 0 | 0 | 0 | 0 | 0 | 0 | 0 | 0 | 0 | 0 | 0 | 0 | 0 | 0 | 0 | 0 | 0 | 0 | 0
LPG | 2.1974 | 0 | 10.9986 | 0 | 0 | 0 | 0 | 0 | 0 | 0 | 0 | 0 | 0 | 1.0987 | 3.2959 | 2.1972 | 1.5213 | 1.4681 | 1.3689 | 1.3404 | 1.3216 | 1.3187 | 1.3201 | 1.077 | 1.0777 | 1.0749 | 1.0938 | 1.1137 | 1.1345 | 1.0766 | 1.0021 | 1.0047 | 1.0101 | 0.99939 | 0.99052 | 0.97882 | 0.97096 | 0.9684 | 0.95878 | 0.94886 | 0.94126 | 0.93559 | 0.93161 | 0.916 | 0.90815 | 0.89868 | 0.89238 | 0.89524 | 0.89841 | 0.90201 | 0.90065
GDO | 182.3836 | 131.1939 | 2.0002 | 1 | 2.0002 | 0 | 0 | 0 | 0 | 0 | 0 | 0 | 0 | 0 | 0 | 0 | 0 | 0 | 0.26873 | 0.26533 | 0.2606 | 0.25815 | 0.25454 | 1.4528 | 1.4331 | 1.4898 | 1.4951 | 1.497 | 1.4967 | 1.7306 | 1.9662 | 1.9629 | 1.9689 | 1.9417 | 1.9141 | 1.8809 | 1.8509 | 1.8351 | 1.8071 | 1.7779 | 1.7518 | 1.7283 | 1.7058 | 1.6463 | 1.6169 | 1.581 | 1.548 | 1.5461 | 1.5456 | 1.5446 | 1.5368
RFO | 229.2915 | 193.9027 | 240.8151 | 234.9869 | 313.4025 | 272.2838 | 237.8912 | 253.149 | 199.7048 | 63.9994 | 3.8932 | 3.8932 | 1.9347 | 2.9139 | 2.9139 | 3.8932 | 2.6848 | 2.587 | 2.3822 | 2.3301 | 2.2997 | 2.2948 | 2.2977 | 2.2776 | 2.2719 | 2.2504 | 2.2813 | 2.3177 | 2.3544 | 2.2904 | 2.1857 | 2.1841 | 2.1892 | 2.2473 | 2.3908 | 2.5155 | 2.6617 | 2.8411 | 2.974 | 3.1089 | 3.2597 | 3.4141 | 3.5789 | 3.7045 | 3.8321 | 3.954 | 4.0863 | 4.1065 | 4.1307 | 4.1521 | 4.1533
OLF | 0 | 0 | 0 | 0 | 0 | 0 | 0 | 0 | 0 | 0 | 0 | 0 | 0 | 0 | 0 | 0 | 0 | 0 | 0.0051031 | 0.0049611 | 0.004845 | 0.0047958 | 0.0046865 | 0.0048552 | 0.0047657 | 0.0049709 | 0.0049478 | 0.0046695 | 0.0043332 | 0.0040154 | 0.0036756 | 0.0032975 | 0.0028705 | 0.0024292 | 0.0019655 | 0.0015082 | 0.0010653 | 0.0010393 | 0.0010169 | 0.00099611 | 0.00097506 | 0.00095764 | 0.00093832 | 0.00063568 | 0.0006153 | 0.00052106 | 0.00039704 | 0.00031311 | 0.00024956 | 0.00018488 | 0.00015228
Gas | 2540.3167 | 1492.8282 | 1363.4368 | 1342.4647 | 1285.5908 | 1170.5592 | 1270.5311 | 1155.1579 | 1101.5917 | 802.4135 | 929.6703 | 838.2027 | 765.92 | 873.0588 | 898.7735 | 854.0413 | 587.3516 | 562.155 | 522.5576 | 512.2387 | 505.1138 | 503.811 | 501.8477 | 497.3976 | 496.609 | 499.3568 | 507.0915 | 515.9249 | 525.0744 | 531.6833 | 533.3409 | 536.9982 | 540.0288 | 534.2517 | 528.0758 | 521.3081 | 517.4286 | 514.8549 | 509.601 | 505.3001 | 503.567 | 503.386 | 505.4119 | 505.3279 | 508.5628 | 512.0593 | 519.9419 | 525.259 | 529.3114 | 537.2158 | 539.9431
NGS | 1745.1509 | 657.9387 | 680.3137 | 799.1659 | 751.7892 | 654.1745 | 649.2946 | 566.7015 | 565.2915 | 413.7592 | 473.902 | 451.0781 | 393.941 | 413.1111 | 422.0869 | 415.9012 | 289.4883 | 279.7403 | 265.2159 | 259.7472 | 256.1106 | 255.5572 | 255.8558 | 254.6537 | 253.7815 | 254.6804 | 258.5434 | 262.9751 | 267.5624 | 271.2804 | 272.2826 | 274.1932 | 276.8759 | 276.4107 | 277.3618 | 277.6326 | 279.355 | 283.2696 | 285.5679 | 288.6078 | 294.1215 | 300.714 | 309.7582 | 317.2025 | 328.7819 | 340.1538 | 355.9765 | 361.8572 | 365.6623 | 373.9912 | 377.141
DGS | 795.1658 | 834.8895 | 683.1231 | 543.2989 | 533.8016 | 516.3847 | 621.2365 | 588.4564 | 536.3002 | 388.6543 | 455.7684 | 387.1246 | 371.9791 | 459.9478 | 476.6867 | 438.1401 | 297.8634 | 282.4147 | 257.3417 | 252.4915 | 249.0032 | 248.2538 | 245.9919 | 242.7439 | 242.8275 | 244.6764 | 248.5481 | 252.9497 | 257.512 | 260.403 | 261.0583 | 262.805 | 263.1529 | 257.841 | 250.7139 | 243.6754 | 238.0735 | 231.5853 | 224.0332 | 216.6923 | 209.4456 | 202.6719 | 195.6537 | 188.1254 | 179.7809 | 171.9055 | 163.9654 | 163.4018 | 163.6491 | 163.2246 | 162.8021
RES and wastes | 0 | 0 | 0 | 0 | 0 | 0 | 0 | 0 | 0 | 0 | 0 | 0 | 0 | 0 | 0 | 0 | 0 | 0 | 0.019614 | 0.029224 | 0.029462 | 0.029872 | 0.09727 | 0.18423 | 0.29357 | 0.31409 | 0.33822 | 0.36841 | 0.40404 | 0.50321 | 0.63427 | 0.72168 | 1.0378 | 1.3828 | 2.0123 | 2.6831 | 3.1601 | 4.4213 | 5.9485 | 7.5916 | 9.7639 | 11.3195 | 14.0031 | 17.1835 | 22.4875 | 25.2449 | 30.6206 | 44.3013 | 49.7496 | 68.306 | 88.2625
Biomass and wastes | 0 | 0 | 0 | 0 | 0 | 0 | 0 | 0 | 0 | 0 | 0 | 0 | 0 | 0 | 0 | 0 | 0 | 0 | 0.012427 | 0.012035 | 0.011879 | 0.011759 | 0.078395 | 0.16488 | 0.185 | 0.20513 | 0.22805 | 0.25672 | 0.29079 | 0.38857 | 0.51073 | 0.58921 | 0.90366 | 1.2492 | 1.8789 | 2.5505 | 3.0324 | 4.2931 | 5.8207 | 7.4645 | 9.6372 | 11.1932 | 13.8824 | 17.0695 | 22.3738 | 25.1324 | 30.509 | 44.1895 | 49.6381 | 68.1938 | 88.1501
Solar | 0 | 0 | 0 | 0 | 0 | 0 | 0 | 0 | 0 | 0 | 0 | 0 | 0 | 0 | 0 | 0 | 0 | 0 | 0.007187 | 0.017189 | 0.017583 | 0.018113 | 0.018875 | 0.019346 | 0.10857 | 0.10897 | 0.11018 | 0.11169 | 0.11326 | 0.11464 | 0.12353 | 0.13247 | 0.13418 | 0.13365 | 0.1334 | 0.13257 | 0.12766 | 0.12821 | 0.12779 | 0.12709 | 0.12668 | 0.12625 | 0.12075 | 0.11392 | 0.11373 | 0.11251 | 0.11164 | 0.11181 | 0.11141 | 0.11218 | 0.11242
Steam distributed | 0 | 0 | 0 | 0 | 0 | 0 | 0 | 0 | 0 | 0 | 0 | 0 | 0 | 0 | 0 | 0 | 0 | 0 | 0.30141 | 0.29358 | 0.28403 | 0.28116 | 0.27879 | 0.92767 | 0.91564 | 1.0972 | 1.1126 | 1.1393 | 1.1643 | 1.3171 | 1.5011 | 1.5454 | 1.6357 | 1.762 | 1.969 | 2.2023 | 2.4388 | 2.549 | 2.6615 | 2.7597 | 2.888 | 3.0248 | 3.1809 | 4.0621 | 4.2422 | 4.6389 | 5.1557 | 5.6096 | 6.0485 | 6.5699 | 7.0163
Electricity | 545.9054 | 455.9853 | 437.8018 | 467.2139 | 465.2963 | 431.641 | 503.8986 | 424.4957 | 400.4053 | 310.793 | 330.3513 | 331.208 | 290.2912 | 326.6475 | 325.6187 | 317.1144 | 228.4559 | 222.1277 | 212.4565 | 210.6334 | 209.4628 | 208.5685 | 209.8033 | 209.2522 | 204.2834 | 204.4712 | 207.0851 | 210.4415 | 214.9921 | 217.461 | 217.8891 | 218.213 | 220.377 | 221.4068 | 223.3201 | 224.8455 | 224.7951 | 229.1886 | 233.107 | 237.212 | 243.5634 | 250.712 | 259.6195 | 268.287 | 280.7141 | 293.3064 | 310.3147 | 318.4183 | 324.4859 | 335.9363 | 342.5921
Hydrogen | 0 | 0 | 0 | 0 | 0 | 0 | 0 | 0 | 0 | 0 | 0 | 0 | 0 | 0 | 0 | 0 | 0 | 0 | 0 | 0 | 0 | 0 | 0 | 0 | 0 | 0 | 0 | 0 | 0 | 0 | 0 | 0 | 0 | 0.00088554 | 0.0044437 | 0.010877 | 0.02198 | 0.049147 | 0.091946 | 0.1635 | 0.29223 | 0.47536 | 0.77205 | 1.1721 | 1.8118 | 2.7056 | 3.835 | 4.5211 | 5.1061 | 6.4149 | 7.391
by subsector | 6220.9845 | 4956.6947 | 4358.5412 | 4762.6477 | 4743.1653 | 4574.9961 | 4932.8282 | 4873.9446 | 4694.5618 | 3364.6285 | 3324.5948 | 3094.5933 | 3144.7707 | 3870.9239 | 3906.5646 | 3617.0681 | 2480.0805 | 2371.6038 | 2203.2474 | 2167.0529 | 2139.6513 | 2133.2842 | 2127.1734 | 2084.5064 | 2079.6 | 2093.3625 | 2126.0628 | 2163.5046 | 2203.3747 | 2225.6224 | 2227.0716 | 2240.8988 | 2252.6739 | 2229.8881 | 2207.4445 | 2181.8145 | 2166.7811 | 2156.7471 | 2133.1441 | 2111.7582 | 2097.3168 | 2088.6515 | 2084.0321 | 2071.8136 | 2061.4985 | 2055.1782 | 2058.5134 | 2071.6353 | 2086.7619 | 2107.0106 | 2115.5101
Integrated steelworks | 5782.7296 | 4589.5038 | 4051.6406 | 4478.6484 | 4413.7608 | 4292.7833 | 4648.9119 | 4556.7958 | 4369.3324 | 3146.544 | 3067.5848 | 2828.4978 | 2935.36 | 3679.7697 | 3716.1481 | 3431.5924 | 2332.0656 | 2225.4577 | 2064.2754 | 2028.8757 | 2002.15 | 1995.5421 | 1988.9689 | 1946.2623 | 1941.9041 | 1955.7642 | 1986.6049 | 2021.9417 | 2059.537 | 2080.038 | 2079.9443 | 2092.3308 | 2102.5477 | 2077.9541 | 2054.2077 | 2027.3715 | 2011.1191 | 1999.1946 | 1973.2817 | 1950.4401 | 1933.9938 | 1922.9272 | 1915.813 | 1904.7208 | 1891.524 | 1882.9192 | 1883.3054 | 1894.5178 | 1906.6921 | 1923.8857 | 1930.0851
Electric arc | 438.2549 | 367.1909 | 306.9006 | 283.9993 | 329.4045 | 282.2128 | 283.9163 | 317.1488 | 325.2295 | 218.0845 | 257.01 | 266.0955 | 209.4107 | 191.1542 | 190.4164 | 185.4757 | 148.0149 | 146.1462 | 138.972 | 138.1772 | 137.5013 | 137.742 | 138.2045 | 138.2441 | 137.6959 | 137.5983 | 139.4579 | 141.5629 | 143.8377 | 145.5844 | 147.1273 | 148.568 | 150.1262 | 151.934 | 153.2368 | 154.443 | 155.662 | 157.5525 | 159.8624 | 161.3181 | 163.323 | 165.7243 | 168.2191 | 167.0928 | 169.9745 | 172.259 | 175.2081 | 177.1174 | 180.0698 | 183.1249 | 185.425
EU28 - Iron and Steel | 2000 | 2001 | 2002 | 2003 | 2004 | 2005 | 2006 | 2007 | 2008 | 2009 | 2010 | 2011 | 2012 | 2013 | 2014 | 2015 | 2016 | 2017 | 2018 | 2019 | 2020 | 2021 | 2022 | 2023 | 2024 | 2025 | 2026 | 2027 | 2028 | 2029 | 2030 | 2031 | 2032 | 2033 | 2034 | 2035 | 2036 | 2037 | 2038 | 2039 | 2040 | 2041 | 2042 | 2043 | 2044 | 2045 | 2046 | 2047 | 2048 | 2049 | 2050
Value added (M€2010) | 54397.4662 | 51046.7873 | 48151.844 | 47513.164 | 52828.4768 | 55196.401 | 59781.4746 | 65914.0333 | 59974.7562 | 34473.1553 | 39822.1491 | 44274.3037 | 41360.4782 | 40466.7811 | 42148.432 | 42130.3706 | 40761.2759 | 40582.7474 | 40726.302 | 40946.4987 | 41180.5721 | 41372.0276 | 41522.3576 | 41648.7776 | 41762.1279 | 41885.0251 | 42052.1865 | 42251.2305 | 42475.7036 | 42716.0739 | 42964.3698 | 43222.6191 | 43498.6393 | 43792.2507 | 44097.5327 | 44407.8298 | 44732.1723 | 45075.7869 | 45434.3421 | 45805.7319 | 46191.927 | 46591.53 | 47005.7527 | 47435.1757 | 47878.2488 | 48338.2875 | 48806.7207 | 49283.6651 | 49767.9216 | 50261.0576 | 50766.7013
Integrated steelworks | 34014.4804 | 31333.2158 | 29725.2173 | 29211.4013 | 32937.9929 | 34979.5148 | 36864.7475 | 40636.3134 | 36605.8555 | 20472.9589 | 24293.5488 | 26711.3133 | 25368.7081 | 25303.3153 | 26570.891 | 26480.5556 | 25553.7901 | 25438.9555 | 25557.9491 | 25729.9564 | 25918.3672 | 26033.4746 | 26119.9337 | 26189.2661 | 26248.0542 | 26311.5689 | 26405.3088 | 26522.3321 | 26657.762 | 26803.8997 | 26954.012 | 27110.2612 | 27277.1786 | 27454.5229 | 27639.2842 | 27826.5501 | 28020.8571 | 28227.0711 | 28442.7188 | 28666.4609 | 28899.7743 | 29140.0768 | 29386.8163 | 29639.947 | 29899.1175 | 30166.2884 | 30438.3093 | 30713.7293 | 30991.1113 | 31271.102 | 31555.952
Electric arc | 20382.9858 | 19713.5716 | 18426.6267 | 18301.7627 | 19890.4839 | 20216.8862 | 22916.7271 | 25277.7198 | 23368.9007 | 14000.1964 | 15528.6002 | 17562.9905 | 15991.7701 | 15163.4658 | 15577.541 | 15649.815 | 15207.4858 | 15143.7919 | 15168.3529 | 15216.5423 | 15262.2049 | 15338.553 | 15402.4239 | 15459.5115 | 15514.0737 | 15573.4563 | 15646.8777 | 15728.8983 | 15817.9415 | 15912.1742 | 16010.3578 | 16112.3579 | 16221.4607 | 16337.7278 | 16458.2486 | 16581.2796 | 16711.3152 | 16848.7158 | 16991.6232 | 17139.271 | 17292.1526 | 17451.4531 | 17618.9364 | 17795.2287 | 17979.1313 | 18171.9991 | 18368.4114 | 18569.9358 | 18776.8103 | 18989.9556 | 19210.7493
Physical output (kt steel) | 193458 | 187509 | 188280 | 192861 | 202921 | 196081 | 207791 | 210755.0435 | 199179.0336 | 139685.5237 | 173287.1858 | 178222.2134 | 168920.1423 | 166741.1897 | 169802.0371 | 166685.2502 | 162504.2372 | 168041.2729 | 165790.563 | 166846.9933 | 165471.6539 | 165379.4454 | 166219.7471 | 165148.5636 | 164590.2743 | 164883.7622 | 165784.7404 | 166771.041 | 167732.9349 | 168776.1184 | 168940.0323 | 169057.5554 | 169914.96 | 169469.9516 | 169205.2701 | 168842.2321 | 169086.2307 | 170112.9038 | 170328.4731 | 170713.2315 | 171385.6521 | 172176.6312 | 173451.1105 | 174351.1169 | 175293.7604 | 176034.4993 | 177548.6035 | 178695.997 | 179109.9709 | 180633.3979 | 181601.0265
Integrated steelworks | 121117 | 115050 | 116673 | 119798 | 124412 | 119836 | 123279 | 124858 | 115330 | 77517 | 101108 | 101944 | 98271 | 99872 | 103359 | 100868.7326 | 98064 | 100678.857 | 98695.4277 | 99029.7873 | 97836.0886 | 97696.6469 | 98365.3935 | 97307.6463 | 96960.727 | 97131.1133 | 97824.585 | 98573.4426 | 99323.8657 | 100092.9008 | 100038.9277 | 100013.4564 | 100601.5745 | 99824.5253 | 99454.5928 | 98894.0204 | 98805.3463 | 99374.5095 | 99230.6899 | 99229.3939 | 99512.4579 | 99815.8211 | 100530.3322 | 100964.0338 | 101433.8679 | 101677.0045 | 102560.3692 | 103117.2227 | 103047.848 | 104002.3214 | 104358.0778
Electric arc | 72341 | 72459 | 71607 | 73063 | 78509 | 76245 | 84512 | 85897.0435 | 83849.0336 | 62168.5237 | 72179.1858 | 76278.2134 | 70649.1423 | 66869.1897 | 66443.0371 | 65816.5176 | 64440.2372 | 67362.4159 | 67095.1353 | 67817.206 | 67635.5654 | 67682.7985 | 67854.3537 | 67840.9173 | 67629.5473 | 67752.649 | 67960.1554 | 68197.5984 | 68409.0693 | 68683.2175 | 68901.1046 | 69044.0991 | 69313.3855 | 69645.4264 | 69750.6773 | 69948.2117 | 70280.8844 | 70738.3943 | 71097.7832 | 71483.8376 | 71873.1942 | 72360.8101 | 72920.7783 | 73387.0831 | 73859.8924 | 74357.4948 | 74988.2343 | 75578.7743 | 76062.1229 | 76631.0765 | 77242.9487
Policy variables
ETS/Carbon value (€2010 / tCO2) | 0 | 0 | 0 | 0 | 0 | 22.4125 | 18.2724 | 17.1628 | 22.147 | 13.7589 | 11.2 | 12.9096 | 7.2367 | 4.2079 | 5.5733 | 6.9723 | 4.882 | 5.3474 | 14.132 | 20.4506 | 22.7502 | 20.4877 | 28.3742 | 30.5331 | 30.3527 | 27.3299 | 24.6095 | 22.161 | 19.9575 | 22.7336 | 25.1812 | 24.3818 | 33.1219 | 38.507 | 47.1506 | 52.2962 | 52.2935 | 59.3209 | 65.162 | 68.732 | 72.8972 | 72.4977 | 75.3571 | 78.3286 | 84.8696 | 84.2046 | 87.827 | 100.6429 | 99.9626 | 111.9868 | 121.6597
Efficiency value (€2010 / MWh) | 0 | 0 | 0 | 0 | 0 | 0 | 0 | 0 | 0 | 0 | 0 | 0 | 0 | 0 | 0 | 0 | 0 | 0 | 0 | 0 | 0 | 0 | 0 | 0 | 0 | 0 | 0 | 0 | 0 | 0 | 0 | 0 | 0 | 0 | 0 | 0 | 0 | 0 | 0 | 0 | 0 | 0 | 0 | 0 | 0 | 0 | 0 | 0 | 0 | 0 | 0
Renewables support value (€2010 / MWh) | 0 | 0 | 0 | 0 | 0 | 0 | 0 | 0 | 0 | 0 | 0 | 0 | 0 | 0 | 0 | 0 | 0 | 0 | 0 | 0 | 0 | 0 | 0 | 0 | 0 | 0 | 0 | 0 | 0 | 0 | 0 | 0 | 0 | 0 | 0 | 0 | 0 | 0 | 0 | 0 | 0 | 0 | 0 | 0 | 0 | 0 | 0 | 0 | 0 | 0 | 0
Energy consumption (ktoe)
by fuel | 66700.5713 | 64105.8725 | 61991.0664 | 65044.0491 | 65297.917 | 62486.7973 | 63611.1508 | 61875.9078 | 58422.9359 | 42368.5976 | 51288.0755 | 51545.2138 | 50274.389 | 49808.1299 | 49531.3345 | 50174.4468 | 49035.4667 | 50041.4155 | 47766.843 | 47282.0181 | 46530.797 | 46393.2782 | 46150.4873 | 45349.5889 | 45045.985 | 45006.2166 | 45168.3852 | 45355.0945 | 45524.4098 | 45544.7715 | 45287.8824 | 45181.7193 | 44990.7996 | 44488.5627 | 43986.5945 | 43549.2302 | 43353.96 | 43212.2045 | 42825.0907 | 42582.0477 | 42388.3025 | 42316.5622 | 42273.1445 | 42148.411 | 41984.2886 | 41862.8956 | 41901.561 | 41738.8322 | 41490.4756 | 41269.6826 | 41053.563
Solids | 29896.2172 | 29049.9755 | 28066.2913 | 30017.5445 | 29125.647 | 28143.927 | 28857.247 | 27971.3886 | 26011.439 | 18669.7254 | 23248.8737 | 23457.3499 | 22846.7 | 23080.0907 | 23356.4288 | 23815.2452 | 23121.0691 | 23443.2419 | 22136.7472 | 21851.1422 | 21469.5428 | 21404.1145 | 21245.2063 | 20692.1036 | 20582.5658 | 20579.5618 | 20670.5878 | 20789.5234 | 20886.8457 | 20882.4887 | 20729.4031 | 20681.1233 | 20537.8513 | 20229.775 | 19908.0552 | 19629.5183 | 19486.1186 | 19314.5156 | 18986.1717 | 18743.3595 | 18501.8609 | 18324.3752 | 18119.9461 | 17848.6008 | 17455.1241 | 17155.3774 | 16824.733 | 16232.5103 | 15776.9529 | 14808.4959 | 14074.1093
HCL and others | 8210.4118 | 8495.3267 | 8020.861 | 9164.5754 | 9839.1805 | 10268.4525 | 10362.7042 | 9927.1063 | 9196.5992 | 6053.5011 | 9133.3612 | 9649.9966 | 10181.2821 | 10805.9944 | 11490.4671 | 12437.8938 | 12096.2165 | 12236.1877 | 11609.1373 | 11470.572 | 11284.815 | 11256.0865 | 11192.9494 | 10778.1542 | 10720.1281 | 10718.9687 | 10766.7915 | 10838.5949 | 10891.0341 | 10896.6828 | 10821.0074 | 10806.665 | 10755.4665 | 10610.6753 | 10461.8683 | 10334.2515 | 10264.4745 | 10203.0084 | 10035.3116 | 9937.1945 | 9844.1011 | 9779.4018 | 9712.7214 | 9615.5764 | 9473.5977 | 9350.1093 | 9246.4548 | 9096.746 | 8917.7399 | 8521.9765 | 8331.2872
Coke | 21685.8055 | 20554.6488 | 20045.4303 | 20852.9691 | 19286.4665 | 17875.4746 | 18494.5428 | 18044.2823 | 16814.8399 | 12616.2243 | 14115.5125 | 13807.3533 | 12665.4179 | 12274.0964 | 11865.9617 | 11377.3515 | 11024.8526 | 11207.0542 | 10527.61 | 10380.5702 | 10184.7278 | 10148.028 | 10052.2569 | 9913.9494 | 9862.4377 | 9860.593 | 9903.7964 | 9950.9285 | 9995.8116 | 9985.8059 | 9908.3958 | 9874.4583 | 9782.3847 | 9619.0997 | 9446.1869 | 9295.2668 | 9221.6442 | 9111.5072 | 8950.8601 | 8806.165 | 8657.7598 | 8544.9734 | 8407.2247 | 8233.0244 | 7981.5264 | 7805.2681 | 7578.2782 | 7135.7644 | 6859.213 | 6286.5195 | 5742.822
Liquids | 3644.3407 | 3560.8322 | 3064.087 | 3178.776 | 3285.1562 | 3017.525 | 2877.9149 | 2618.697 | 2433.3564 | 1542.7122 | 1800.8437 | 1579.6849 | 1310.4586 | 1198.9537 | 1065.6259 | 867.5985 | 899.4277 | 920.5416 | 884.3676 | 874.5625 | 852.3236 | 848.8512 | 842.4776 | 762.9499 | 748.6328 | 739.9759 | 728.6456 | 725.889 | 718.7048 | 717.2839 | 706.4951 | 703.7897 | 701.5674 | 694.5049 | 688.2853 | 681.1638 | 676.1263 | 670.9248 | 653.0983 | 646.7383 | 637.5074 | 634.1306 | 628.5546 | 622.1188 | 615.3678 | 609.0448 | 605.2776 | 595.847 | 586.7613 | 567.1214 | 555.5565
RFG | 0 | 0 | 0 | 0 | 0 | 0 | 0 | 0 | 0 | 0 | 0 | 0 | 0 | 0 | 0 | 0 | 0 | 0 | 0 | 0 | 0 | 0 | 0 | 0 | 0 | 0 | 0 | 0 | 0 | 0 | 0 | 0 | 0 | 0 | 0 | 0 | 0 | 0 | 0 | 0 | 0 | 0 | 0 | 0 | 0 | 0 | 0 | 0 | 0 | 0 | 0
LPG | 391.5908 | 473.9027 | 468.2758 | 422.3078 | 427.8246 | 412.758 | 413.9976 | 402.6516 | 434.3052 | 334.3432 | 393.8026 | 382.8057 | 377.356 | 302.8534 | 294.0083 | 298.3634 | 314.0856 | 322.2924 | 306.2849 | 304.3141 | 295.4013 | 293.4123 | 290.524 | 266.6415 | 260.6326 | 254.8919 | 250.7005 | 250.8464 | 251.5809 | 253.4723 | 252.1821 | 252.3719 | 252.2537 | 250.5698 | 249.3374 | 247.4607 | 247.7527 | 246.6935 | 244.0069 | 243.5974 | 241.3416 | 241.3484 | 240.6579 | 239.5832 | 239.0586 | 238.7118 | 239.2523 | 235.2736 | 231.4441 | 225.1272 | 222.8915
GDO | 449.4656 | 452.0269 | 257.9626 | 227.0317 | 203.9399 | 206.4498 | 167.5184 | 158.9438 | 150.9701 | 124.7045 | 162.2197 | 135.0932 | 118.2725 | 111.9205 | 106.4236 | 174.4879 | 175.0593 | 180.5565 | 171.8939 | 168.9361 | 165.531 | 164.4687 | 161.9621 | 143.6965 | 138.3944 | 137.1495 | 134.4527 | 133.6273 | 132.643 | 131.6106 | 128.2701 | 127.7013 | 126.8762 | 125.2753 | 123.5005 | 121.7981 | 120.0888 | 118.1085 | 111.9132 | 110.0014 | 106.7138 | 105.2342 | 102.657 | 100.3814 | 97.8034 | 95.5434 | 93.9137 | 91.4698 | 89.1533 | 83.7375 | 80.87
RFO | 2327.8872 | 2358.701 | 2084.2403 | 2256.1633 | 2379.792 | 2127.266 | 2025.2964 | 1835.1239 | 1644.9185 | 890.4135 | 945.959 | 892.3344 | 663.0679 | 630.603 | 630.8464 | 376.4061 | 391.3424 | 396.9924 | 387.3099 | 383.5625 | 375.6824 | 375.4768 | 375.5383 | 344.6413 | 342.5331 | 342.008 | 337.6765 | 336.0548 | 329.5067 | 327.3703 | 321.3848 | 319.1366 | 317.9568 | 314.2752 | 311.1784 | 307.7519 | 304.2447 | 302.628 | 295.2891 | 291.3594 | 288.0244 | 286.4434 | 284.3719 | 281.5291 | 277.9683 | 274.3208 | 271.6944 | 268.724 | 265.8517 | 257.9979 | 251.6043
OLF | 475.3971 | 276.2016 | 253.6082 | 273.2732 | 273.5998 | 271.0512 | 271.1024 | 221.9776 | 203.1626 | 193.2509 | 298.8624 | 169.4516 | 151.7621 | 153.5769 | 34.3476 | 18.3412 | 18.9402 | 20.7003 | 18.8789 | 17.7498 | 15.7089 | 15.4934 | 14.4531 | 7.9706 | 7.0728 | 5.9265 | 5.816 | 5.3605 | 4.9743 | 4.8308 | 4.6581 | 4.5798 | 4.4807 | 4.3847 | 4.2691 | 4.1531 | 4.0402 | 3.4947 | 1.889 | 1.7801 | 1.4276 | 1.1046 | 0.86787 | 0.62502 | 0.53747 | 0.46873 | 0.41728 | 0.37954 | 0.31224 | 0.25885 | 0.19057
Gas | 21843.6033 | 20068.0216 | 19617.8243 | 20257.194 | 20902.2557 | 19537.3613 | 19689.3916 | 19275.2187 | 18369.1306 | 13033.5152 | 15850.368 | 15781.2561 | 15639.4088 | 15410.0266 | 15118.958 | 15463.3225 | 15148.2894 | 15469.0483 | 14683.4226 | 14476.7407 | 14207.5821 | 14164.3876 | 14044.6116 | 13791.4303 | 13687.7821 | 13665.27 | 13716.9353 | 13755.8645 | 13803.0149 | 13798.8102 | 13706.6518 | 13659.2936 | 13570.284 | 13396.5477 | 13222.3373 | 13070.6929 | 12998.5501 | 12943.1115 | 12811.7244 | 12726.6234 | 12637.6813 | 12623.5299 | 12595.9669 | 12554.9365 | 12525.1563 | 12511.5413 | 12560.7403 | 12526.1514 | 12492.604 | 12519.2125 | 12502.075
NGS | 11508.0502 | 10525.8534 | 10329.2912 | 10927.017 | 11395.1748 | 10506.3403 | 10465.4838 | 10394.3468 | 10033.0751 | 7019.8411 | 8402.3044 | 8351.99 | 8107.2616 | 8088.1238 | 7850.8068 | 8128.058 | 7985.5091 | 8247.2909 | 7963.9408 | 7854.8581 | 7711.0011 | 7694.6366 | 7673.2238 | 7520.807 | 7462.9684 | 7458.8983 | 7507.0815 | 7542.9914 | 7588.9887 | 7624.6093 | 7607.4322 | 7607.5797 | 7622.1072 | 7573.5297 | 7534.7617 | 7497.1122 | 7498.625 | 7537.6693 | 7517.1463 | 7532.1703 | 7541.4658 | 7613.5151 | 7676.6555 | 7737.6727 | 7826.3569 | 7920.8509 | 8078.4665 | 8193.0582 | 8333.0546 | 8671.2027 | 8788.9399
DGS | 10335.5531 | 9542.1681 | 9288.533 | 9330.177 | 9507.0809 | 9031.021 | 9223.9078 | 8880.8718 | 8336.0555 | 6013.6741 | 7448.0636 | 7429.266 | 7532.1472 | 7321.9028 | 7268.1513 | 7335.2644 | 7162.7803 | 7221.7574 | 6719.4818 | 6621.8826 | 6496.5809 | 6469.751 | 6371.3878 | 6270.6233 | 6224.8137 | 6206.3717 | 6209.8538 | 6212.8731 | 6214.0262 | 6174.2009 | 6099.2196 | 6051.7139 | 5948.1768 | 5823.018 | 5687.5756 | 5573.5808 | 5499.9251 | 5405.4421 | 5294.5781 | 5194.4531 | 5096.2154 | 5010.0148 | 4919.3114 | 4817.2638 | 4698.7994 | 4590.6904 | 4482.2738 | 4333.0932 | 4159.5494 | 3848.0098 | 3713.1351
RES and wastes | 6.7474 | 13.8018 | 7.0497 | 8.8278 | 23.7114 | 26.1597 | 70.0886 | 66.2509 | 135.1192 | 86.8843 | 113.4712 | 114.1793 | 97.7541 | 87.3094 | 85.794 | 68.5848 | 66.6191 | 70.2446 | 61.0551 | 60.9069 | 60.0688 | 60.5548 | 62.8335 | 74.7132 | 78.3051 | 79.5511 | 81.8597 | 83.9797 | 87.9544 | 90.7137 | 93.2524 | 93.6517 | 100.5386 | 107.6667 | 121.62 | 136.4481 | 142.188 | 171.657 | 207.1357 | 246.8175 | 297.7184 | 333.9658 | 396.2809 | 469.1575 | 591.7149 | 655.9515 | 778.355 | 1043.8021 | 1116.9855 | 1410.1026 | 1679.2501
Biomass and wastes | 6.7474 | 13.8018 | 7.0497 | 8.8278 | 23.7114 | 26.1597 | 70.0886 | 66.2509 | 135.1192 | 86.8843 | 113.4712 | 114.1793 | 97.7541 | 87.3094 | 85.794 | 68.5848 | 66.6191 | 70.1064 | 60.7122 | 60.2361 | 59.3147 | 59.7025 | 61.8549 | 73.5737 | 73.6591 | 74.658 | 76.7324 | 78.2072 | 82.1535 | 84.6815 | 87.096 | 87.4525 | 94.2921 | 101.432 | 115.3888 | 130.2326 | 135.9259 | 165.4024 | 200.9229 | 240.6641 | 291.355 | 327.6457 | 389.9977 | 462.937 | 585.5126 | 649.7699 | 772.1692 | 1037.6165 | 1110.8185 | 1403.9261 | 1672.891
Solar | 0 | 0 | 0 | 0 | 0 | 0 | 0 | 0 | 0 | 0 | 0 | 0 | 0 | 0 | 0 | 0 | 0 | 0.13822 | 0.34296 | 0.6708 | 0.75407 | 0.85228 | 0.97862 | 1.1396 | 4.646 | 4.8931 | 5.1273 | 5.7725 | 5.8008 | 6.0321 | 6.1565 | 6.1992 | 6.2466 | 6.2347 | 6.2312 | 6.2155 | 6.2621 | 6.2546 | 6.2128 | 6.1535 | 6.3634 | 6.3201 | 6.2833 | 6.2205 | 6.2022 | 6.1816 | 6.1859 | 6.1855 | 6.167 | 6.1765 | 6.359
Steam distributed | 340.0382 | 357.1601 | 342.1112 | 363.5188 | 248.421 | 227.9495 | 193.8899 | 178.4207 | 166.5579 | 450.3358 | 293.6441 | 339.7785 | 450.5777 | 365.1702 | 383.3318 | 513.4246 | 525.2735 | 537.1122 | 547.1726 | 546.7537 | 540.0958 | 541.2682 | 553.3678 | 661.5902 | 666.538 | 675.2223 | 679.9957 | 686.2028 | 690.7786 | 693.989 | 696.6599 | 694.8707 | 698.935 | 696.9 | 697.53 | 700.737 | 715.3784 | 726.1434 | 755.4429 | 771.1071 | 792.5035 | 805.7314 | 831.6536 | 853.346 | 875.0691 | 894.841 | 916.5419 | 940.5789 | 957.0037 | 1001.9337 | 1038.4996
Electricity | 10969.6246 | 11056.0813 | 10893.7029 | 11218.188 | 11712.7256 | 11533.8747 | 11922.6187 | 11765.9318 | 11307.3328 | 8585.4247 | 9980.8748 | 10272.9651 | 9929.4898 | 9666.5793 | 9521.1959 | 9446.2712 | 9274.788 | 9601.2269 | 9454.0779 | 9471.9121 | 9401.184 | 9374.102 | 9401.9906 | 9366.8017 | 9282.1611 | 9266.6355 | 9290.361 | 9313.6352 | 9337.1114 | 9361.4861 | 9355.4201 | 9348.9904 | 9381.6233 | 9363.1684 | 9348.7667 | 9330.67 | 9335.5985 | 9385.8523 | 9411.5177 | 9447.4019 | 9521.0311 | 9594.8293 | 9700.7423 | 9800.2513 | 9921.8564 | 10036.1397 | 10215.9131 | 10399.9425 | 10560.1683 | 10962.8165 | 11204.0727
Hydrogen | 0 | 0 | 0 | 0 | 0 | 0 | 0 | 0 | 0 | 0 | 0 | 0 | 0 | 0 | 0 | 0 | 0 | 0 | 0 | 0 | 0 | 0 | 0 | 1.0222e-05 | 3.6516e-05 | 9.003e-05 | 0.00018557 | 0.00035133 | 0.0006399 | 0.0012306 | 0.0021676 | 0.0066048 | 0.020404 | 0.037343 | 0.079126 | 0.15255 | 0.29012 | 0.65583 | 1.1748 | 2.047 | 3.6359 | 5.9343 | 9.7287 | 14.6781 | 22.3758 | 31.4234 | 45.3516 | 67.0239 | 91.0079 | 165.9717 | 205.4332
by subsector | 66700.5713 | 64105.8725 | 61991.0664 | 65044.0491 | 65297.917 | 62486.7973 | 63611.1508 | 61875.9078 | 58422.9359 | 42368.5976 | 51288.0755 | 51545.2138 | 50274.389 | 49808.1299 | 49531.3345 | 50174.4468 | 49035.4667 | 50041.4155 | 47766.843 | 47282.0181 | 46530.797 | 46393.2782 | 46150.4873 | 45349.589 | 45045.985 | 45006.2167 | 45168.3854 | 45355.0948 | 45524.4105 | 45544.7728 | 45287.8845 | 45181.7259 | 44990.82 | 44488.6 | 43986.6737 | 43549.3828 | 43354.2501 | 43212.8604 | 42826.2655 | 42584.0946 | 42391.9384 | 42322.4965 | 42282.8732 | 42163.0891 | 42006.6644 | 41894.319 | 41946.9126 | 41805.8561 | 41581.4835 | 41435.6543 | 41258.9963
Integrated steelworks | 57612.6049 | 54757.041 | 53042.6261 | 55654.539 | 55557.4123 | 53192.2263 | 53656.4418 | 52117.0478 | 48864.5916 | 34976.1581 | 42962.1966 | 42962.1505 | 42116.1186 | 42114.9142 | 42088.6845 | 42473.079 | 41491.6235 | 42171.0582 | 40039.2779 | 39562.3837 | 38871.4225 | 38747.5691 | 38526.9723 | 37752.5901 | 37515.051 | 37490.5193 | 37646.5814 | 37820.2769 | 37995.6557 | 38013.0444 | 37753.2253 | 37649.6176 | 37451.5265 | 36936.0115 | 36448.5601 | 36017.8095 | 35808.4289 | 35666.7953 | 35275.7313 | 35030.5142 | 34860.3938 | 34763.85 | 34736.5885 | 34619.7574 | 34448.4609 | 34302.6972 | 34310.8134 | 34153.3912 | 33899.9753 | 33724.9523 | 33512.5995
Electric arc | 9087.9664 | 9348.8315 | 8948.4403 | 9389.5101 | 9740.5047 | 9294.5709 | 9954.7089 | 9758.86 | 9558.3443 | 7392.4395 | 8325.8789 | 8583.0633 | 8158.2704 | 7693.2157 | 7442.65 | 7701.3678 | 7543.8432 | 7870.3573 | 7727.565 | 7719.6345 | 7659.3745 | 7645.7092 | 7623.515 | 7596.9988 | 7530.934 | 7515.6973 | 7521.804 | 7534.8179 | 7528.7547 | 7531.7284 | 7534.6593 | 7532.1084 | 7539.2935 | 7552.5885 | 7538.1136 | 7531.5733 | 7545.8212 | 7546.0651 | 7550.5343 | 7553.5805 | 7531.5447 | 7558.6465 | 7546.2847 | 7543.3317 | 7558.2035 | 7591.6218 | 7636.0992 | 7652.4649 | 7681.5082 | 7710.702 | 7746.3968

## Potencia Transfor Coke Ovens
EU27 Transformation input - Coke ovens | [ktoe] | 2000 | 2001 | 2002 | 2003 | 2004 | 2005 | 2006 | 2007 | 2008 | 2009 | 2010 | 2011 | 2012 | 2013 | 2014 | 2015 | 2016 | 2017 | 2018 | 2019 | 2020 | 2021 | 2022 | 2023 | 2024 | 2025 | 2026 | 2027 | 2028 | 2029 | 2030 | 2031 | 2032 | 2033 | 2034 | 2035 | 2036 | 2037 | 2038 | 2039 | 2040 | 2041 | 2042 | 2043 | 2044 | 2045 | 2046 | 2047 | 2048 | 2049 | 2050
All Products | 0000 | 46157.939 | 44033.7084 | 42505.2824 | 43772.143 | 44181.9548 | 41999.6413 | 44874.6259 | 44999.1087 | 43064.6478 | 31259.3632 | 38349.4636 | 38000.9776 | 36644.2404 | 35452.4242 | 35192.4319 | 35062.5061 | 33033.6391 | 33860.7544 | 31737.3648 | 31077.7814 | 30334.7662 | 29976.3747 | 29423.6596 | 28788.4331 | 28366.0037 | 28129.2576 | 28024.42 | 27947.1417 | 27874.0651 | 27662.7498 | 27295.4631 | 27086.829 | 26690.575 | 26164.888 | 25606.0788 | 25131.7643 | 24880.2278 | 24541.2916 | 24089.8198 | 23673.0935 | 23212.6646 | 22892.8167 | 22497.0415 | 22003.9613 | 21284.5771 | 20828.3605 | 20251.9514 | 19121.542 | 18427.2719 | 16857.5696 | 15516.4424
Solid Fuels | 2000 | 45573.4355 | 43425.1956 | 41929.7331 | 43239.8416 | 43704.9249 | 41510.3786 | 44210.7013 | 44378.3564 | 42343.9638 | 30642.4768 | 37487.0394 | 37094.4619 | 35877.1869 | 34696.2381 | 34568.2328 | 34614.6226 | 32641.9301 | 33468.0186 | 31371.0051 | 30715.0177 | 29976.2687 | 29618.884 | 29070.6029 | 28441.0661 | 28021.377 | 27785.8009 | 27680.5705 | 27602.9034 | 27529.2463 | 27319.3688 | 26955.4542 | 26748.5529 | 26356.8593 | 25837.2149 | 25285.0507 | 24816.0751 | 24567.1488 | 24231.8231 | 23785.4949 | 23373.3568 | 22917.5127 | 22601.0847 | 22209.573 | 21721.8674 | 21010.6725 | 20560.0008 | 19990.8924 | 18871.8427 | 18181.8659 | 16643.1003 | 15314.6462
Hard coal and derivatives | 2100 | 45546.5648 | 43396.1948 | 41896.9343 | 43083.1416 | 43531.5258 | 41341.0133 | 44022.8025 | 44193.0551 | 42163.5629 | 30498.8764 | 37329.1144 | 36939.1642 | 35725.4958 | 34552.4763 | 34405.1967 | 34472.0793 | 32525.3661 | 33351.1736 | 31261.9941 | 30607.0614 | 29869.567 | 29512.4674 | 28965.4931 | 28337.6394 | 27918.7549 | 27683.5173 | 27578.1609 | 27500.3696 | 27426.5311 | 27217.074 | 26854.1567 | 26647.7663 | 26257.4265 | 25739.5786 | 25189.3898 | 24722.0012 | 24473.8485 | 24139.595 | 23694.7963 | 23284.0221 | 22829.5413 | 22514.1294 | 22123.8854 | 21637.7793 | 20929.023 | 20480.0017 | 19913.0675 | 18797.4047 | 18108.7066 | 16579.1729 | 15254.4842
Hard Coal | 2111 | 45395.4261 | 43290.5973 | 41811.9353 | 42982.4436 | 43416.5251 | 41218.486 | 43877.2017 | 44045.3548 | 42009.0562 | 30413.1749 | 37203.8862 | 36789.4075 | 35598.8834 | 34444.252 | 34295.5912 | 34351.5821 | 32412.7229 | 33240.6227 | 31156.5475 | 30504.7796 | 29771.3834 | 29416.6688 | 28872.951 | 28248.4267 | 27832.4762 | 27599.0429 | 27495.2578 | 27418.645 | 27346.0581 | 27138.2097 | 26777.2595 | 26572.1586 | 26183.7392 | 25668.0829 | 25120.1851 | 24654.8083 | 24408.0561 | 24075.3435 | 23632.2733 | 23223.151 | 22770.5925 | 22456.5841 | 22068.1636 | 21584.3359 | 20878.9645 | 20431.4835 | 19866.2373 | 18754.5298 | 18068.9297 | 16543.6605 | 15222.3915
Anthracite | 2115 | 0 | 0 | 0 | 0 | 0 | 0 | 0 | 0 | 0 | 0 | 0 | 0 | 0 | 0 | 0 | 0 | 0 | 0 | 0 | 0 | 0 | 0 | 0 | 0 | 0 | 0 | 0 | 0 | 0 | 0 | 0 | 0 | 0 | 0 | 0 | 0 | 0 | 0 | 0 | 0 | 0 | 0 | 0 | 0 | 0 | 0 | 0 | 0 | 0 | 0 | 0
Coking Coal | 2116 | 45395.4261 | 43290.5973 | 41811.9353 | 42982.4436 | 43416.5251 | 41218.486 | 43877.2017 | 44045.3548 | 42009.0562 | 30413.1749 | 37203.8862 | 36789.4075 | 35598.8834 | 34444.252 | 34295.5912 | 34351.5821 | 32412.7229 | 33240.6227 | 31156.5475 | 30504.7796 | 29771.3834 | 29416.6688 | 28872.951 | 28248.4267 | 27832.4762 | 27599.0429 | 27495.2578 | 27418.645 | 27346.0581 | 27138.2097 | 26777.2595 | 26572.1586 | 26183.7392 | 25668.0829 | 25120.1851 | 24654.8083 | 24408.0561 | 24075.3435 | 23632.2733 | 23223.151 | 22770.5925 | 22456.5841 | 22068.1636 | 21584.3359 | 20878.9645 | 20431.4835 | 19866.2373 | 18754.5298 | 18068.9297 | 16543.6605 | 15222.3915
Other Bituminous Coal | 2117 | 0 | 0 | 0 | 0 | 0 | 0 | 0 | 0 | 0 | 0 | 0 | 0 | 0 | 0 | 0 | 0 | 0 | 0 | 0 | 0 | 0 | 0 | 0 | 0 | 0 | 0 | 0 | 0 | 0 | 0 | 0 | 0 | 0 | 0 | 0 | 0 | 0 | 0 | 0 | 0 | 0 | 0 | 0 | 0 | 0 | 0 | 0 | 0 | 0 | 0 | 0
Sub-bituminous Coal | 2118 | 0 | 0 | 0 | 0 | 0 | 0 | 0 | 0 | 0 | 0 | 0 | 0 | 0 | 0 | 0 | 0 | 0 | 0 | 0 | 0 | 0 | 0 | 0 | 0 | 0 | 0 | 0 | 0 | 0 | 0 | 0 | 0 | 0 | 0 | 0 | 0 | 0 | 0 | 0 | 0 | 0 | 0 | 0 | 0 | 0 | 0 | 0 | 0 | 0 | 0 | 0
Patent Fuels | 2112 | 0 | 0 | 0 | 0 | 0 | 0 | 0 | 0 | 0 | 0 | 0 | 0 | 0 | 0 | 0 | 0 | 0 | 0 | 0 | 0 | 0 | 0 | 0 | 0 | 0 | 0 | 0 | 0 | 0 | 0 | 0 | 0 | 0 | 0 | 0 | 0 | 0 | 0 | 0 | 0 | 0 | 0 | 0 | 0 | 0 | 0 | 0 | 0 | 0 | 0 | 0
Coke | 2120 | 151.1387 | 105.5975 | 84.999 | 100.698 | 115.0007 | 122.5273 | 145.6008 | 147.7003 | 154.5068 | 85.7015 | 125.2282 | 149.7567 | 126.6124 | 108.2243 | 109.6055 | 120.4971 | 112.6432 | 110.5509 | 105.4466 | 102.2818 | 98.1836 | 95.7986 | 92.5421 | 89.2127 | 86.2786 | 84.4743 | 82.9031 | 81.7246 | 80.473 | 78.8643 | 76.8973 | 75.6077 | 73.6873 | 71.4957 | 69.2047 | 67.1928 | 65.7924 | 64.2515 | 62.523 | 60.8711 | 58.9488 | 57.5452 | 55.7219 | 53.4434 | 50.0585 | 48.5183 | 46.8302 | 42.8749 | 39.7769 | 35.5125 | 32.0926
Coke Oven Coke | 2121 | 151.1387 | 105.5975 | 84.999 | 100.698 | 115.0007 | 122.5273 | 145.6008 | 147.7003 | 154.5068 | 85.7015 | 125.2282 | 149.7567 | 126.6124 | 108.2243 | 109.6055 | 120.4971 | 112.6432 | 110.5509 | 105.4466 | 102.2818 | 98.1836 | 95.7986 | 92.5421 | 89.2127 | 86.2786 | 84.4743 | 82.9031 | 81.7246 | 80.473 | 78.8643 | 76.8973 | 75.6077 | 73.6873 | 71.4957 | 69.2047 | 67.1928 | 65.7924 | 64.2515 | 62.523 | 60.8711 | 58.9488 | 57.5452 | 55.7219 | 53.4434 | 50.0585 | 48.5183 | 46.8302 | 42.8749 | 39.7769 | 35.5125 | 32.0926
Gas Coke | 2122 | 0 | 0 | 0 | 0 | 0 | 0 | 0 | 0 | 0 | 0 | 0 | 0 | 0 | 0 | 0 | 0 | 0 | 0 | 0 | 0 | 0 | 0 | 0 | 0 | 0 | 0 | 0 | 0 | 0 | 0 | 0 | 0 | 0 | 0 | 0 | 0 | 0 | 0 | 0 | 0 | 0 | 0 | 0 | 0 | 0 | 0 | 0 | 0 | 0 | 0 | 0
Coal Tar | 2130 | 0 | 0 | 0 | 0 | 0 | 0 | 0 | 0 | 0 | 0 | 0 | 0 | 0 | 0 | 0 | 0 | 0 | 0 | 0 | 0 | 0 | 0 | 0 | 0 | 0 | 0 | 0 | 0 | 0 | 0 | 0 | 0 | 0 | 0 | 0 | 0 | 0 | 0 | 0 | 0 | 0 | 0 | 0 | 0 | 0 | 0 | 0 | 0 | 0 | 0 | 0
Lignite and Derivatives | 2200 | 0 | 0 | 0 | 125.2 | 135.5 | 129.0484 | 144.9 | 139.2999 | 140.5997 | 124.3997 | 136.3811 | 134.9002 | 130.7682 | 122.2178 | 135.9749 | 133.276 | 116.564 | 116.845 | 109.011 | 107.9563 | 106.7017 | 106.4167 | 105.1098 | 103.4267 | 102.6222 | 102.2836 | 102.4097 | 102.5338 | 102.7152 | 102.2948 | 101.2975 | 100.7865 | 99.4329 | 97.6364 | 95.6609 | 94.074 | 93.3003 | 92.2281 | 90.6986 | 89.3347 | 87.9714 | 86.9554 | 85.6875 | 84.0882 | 81.6495 | 79.9991 | 77.8249 | 74.438 | 73.1593 | 63.9274 | 60.162
Lignite/Brown Coal | 2210 | 0 | 0 | 0 | 125.2 | 135.5 | 129.0484 | 144.9 | 139.2999 | 140.5997 | 124.3997 | 136.3811 | 134.9002 | 130.7682 | 122.2178 | 135.9749 | 133.276 | 116.564 | 116.845 | 109.011 | 107.9563 | 106.7017 | 106.4167 | 105.1098 | 103.4267 | 102.6222 | 102.2836 | 102.4097 | 102.5338 | 102.7152 | 102.2948 | 101.2975 | 100.7865 | 99.4329 | 97.6364 | 95.6609 | 94.074 | 93.3003 | 92.2281 | 90.6986 | 89.3347 | 87.9714 | 86.9554 | 85.6875 | 84.0882 | 81.6495 | 79.9991 | 77.8249 | 74.438 | 73.1593 | 63.9274 | 60.162
Peat | 2310 | 0 | 0 | 0 | 0 | 0 | 0 | 0 | 0 | 0 | 0 | 0 | 0 | 0 | 0 | 0 | 0 | 0 | 0 | 0 | 0 | 0 | 0 | 0 | 0 | 0 | 0 | 0 | 0 | 0 | 0 | 0 | 0 | 0 | 0 | 0 | 0 | 0 | 0 | 0 | 0 | 0 | 0 | 0 | 0 | 0 | 0 | 0 | 0 | 0 | 0 | 0
BKB (brown coal briquettes) | 2230 | 0 | 0 | 0 | 0 | 0 | 0 | 0 | 0 | 0 | 0 | 0 | 0 | 0 | 0 | 0 | 0 | 0 | 0 | 0 | 0 | 0 | 0 | 0 | 0 | 0 | 0 | 0 | 0 | 0 | 0 | 0 | 0 | 0 | 0 | 0 | 0 | 0 | 0 | 0 | 0 | 0 | 0 | 0 | 0 | 0 | 0 | 0 | 0 | 0 | 0 | 0
Peat Products | 2330 | 0 | 0 | 0 | 0 | 0 | 0 | 0 | 0 | 0 | 0 | 0 | 0 | 0 | 0 | 0 | 0 | 0 | 0 | 0 | 0 | 0 | 0 | 0 | 0 | 0 | 0 | 0 | 0 | 0 | 0 | 0 | 0 | 0 | 0 | 0 | 0 | 0 | 0 | 0 | 0 | 0 | 0 | 0 | 0 | 0 | 0 | 0 | 0 | 0 | 0 | 0
Oil Shale and Oil Sands | 2410 | 26.8706 | 29.0008 | 32.7987 | 31.5 | 37.899 | 40.3169 | 42.9988 | 46.0013 | 39.8011 | 19.2007 | 21.5439 | 20.3975 | 20.9229 | 21.544 | 27.0612 | 9.2673 | 0 | 0 | 0 | 0 | 0 | 0 | 0 | 0 | 0 | 0 | 0 | 0 | 0 | 0 | 0 | 0 | 0 | 0 | 0 | 0 | 0 | 0 | 0 | 0 | 0 | 0 | 0 | 0 | 0 | 0 | 0 | 0 | 0 | 0 | 0
Total petroleum products (without biofuels) | 3000 | 534.2504 | 558.0122 | 525.8493 | 532.0014 | 476.13 | 488.0207 | 662.8246 | 619.6523 | 720.684 | 616.8865 | 862.4243 | 906.5157 | 767.0535 | 756.1861 | 624.1991 | 447.8835 | 391.709 | 392.7358 | 366.3597 | 362.7638 | 358.4975 | 357.4906 | 353.0568 | 347.3671 | 344.6267 | 343.4567 | 343.8495 | 344.2383 | 344.8188 | 343.381 | 340.0089 | 338.2761 | 333.7157 | 327.6731 | 321.0281 | 315.6892 | 313.0791 | 309.4685 | 304.3249 | 299.7367 | 295.1519 | 291.732 | 287.4685 | 282.0939 | 273.9046 | 268.3597 | 261.059 | 249.6993 | 245.4061 | 214.4692 | 201.7962
Crude oil, feedstocks and other hydrocarbons | 3100 | 0 | 0 | 0 | 0 | 0 | 0 | 0 | 0 | 0 | 0 | 0 | 0 | 0 | 0 | 0 | 0 | 0 | 0 | 0 | 0 | 0 | 0 | 0 | 0 | 0 | 0 | 0 | 0 | 0 | 0 | 0 | 0 | 0 | 0 | 0 | 0 | 0 | 0 | 0 | 0 | 0 | 0 | 0 | 0 | 0 | 0 | 0 | 0 | 0 | 0 | 0
Crude oil and NGL | 3110 | 0 | 0 | 0 | 0 | 0 | 0 | 0 | 0 | 0 | 0 | 0 | 0 | 0 | 0 | 0 | 0 | 0 | 0 | 0 | 0 | 0 | 0 | 0 | 0 | 0 | 0 | 0 | 0 | 0 | 0 | 0 | 0 | 0 | 0 | 0 | 0 | 0 | 0 | 0 | 0 | 0 | 0 | 0 | 0 | 0 | 0 | 0 | 0 | 0 | 0 | 0
Crude Oil without NGL | 3105 | 0 | 0 | 0 | 0 | 0 | 0 | 0 | 0 | 0 | 0 | 0 | 0 | 0 | 0 | 0 | 0 | 0 | 0 | 0 | 0 | 0 | 0 | 0 | 0 | 0 | 0 | 0 | 0 | 0 | 0 | 0 | 0 | 0 | 0 | 0 | 0 | 0 | 0 | 0 | 0 | 0 | 0 | 0 | 0 | 0 | 0 | 0 | 0 | 0 | 0 | 0
Natural Gas Liquids (NGL) | 3106 | 0 | 0 | 0 | 0 | 0 | 0 | 0 | 0 | 0 | 0 | 0 | 0 | 0 | 0 | 0 | 0 | 0 | 0 | 0 | 0 | 0 | 0 | 0 | 0 | 0 | 0 | 0 | 0 | 0 | 0 | 0 | 0 | 0 | 0 | 0 | 0 | 0 | 0 | 0 | 0 | 0 | 0 | 0 | 0 | 0 | 0 | 0 | 0 | 0 | 0 | 0
Feedstocks and other hydrocarbons | 3190 | 0 | 0 | 0 | 0 | 0 | 0 | 0 | 0 | 0 | 0 | 0 | 0 | 0 | 0 | 0 | 0 | 0 | 0 | 0 | 0 | 0 | 0 | 0 | 0 | 0 | 0 | 0 | 0 | 0 | 0 | 0 | 0 | 0 | 0 | 0 | 0 | 0 | 0 | 0 | 0 | 0 | 0 | 0 | 0 | 0 | 0 | 0 | 0 | 0 | 0 | 0
Refinery Feedstocks | 3191 | 0 | 0 | 0 | 0 | 0 | 0 | 0 | 0 | 0 | 0 | 0 | 0 | 0 | 0 | 0 | 0 | 0 | 0 | 0 | 0 | 0 | 0 | 0 | 0 | 0 | 0 | 0 | 0 | 0 | 0 | 0 | 0 | 0 | 0 | 0 | 0 | 0 | 0 | 0 | 0 | 0 | 0 | 0 | 0 | 0 | 0 | 0 | 0 | 0 | 0 | 0
Additives / Oxygenates | 3192 | 0 | 0 | 0 | 0 | 0 | 0 | 0 | 0 | 0 | 0 | 0 | 0 | 0 | 0 | 0 | 0 | 0 | 0 | 0 | 0 | 0 | 0 | 0 | 0 | 0 | 0 | 0 | 0 | 0 | 0 | 0 | 0 | 0 | 0 | 0 | 0 | 0 | 0 | 0 | 0 | 0 | 0 | 0 | 0 | 0 | 0 | 0 | 0 | 0 | 0 | 0
Other Hydrocarbons (without biofuels) | 3193 | 0 | 0 | 0 | 0 | 0 | 0 | 0 | 0 | 0 | 0 | 0 | 0 | 0 | 0 | 0 | 0 | 0 | 0 | 0 | 0 | 0 | 0 | 0 | 0 | 0 | 0 | 0 | 0 | 0 | 0 | 0 | 0 | 0 | 0 | 0 | 0 | 0 | 0 | 0 | 0 | 0 | 0 | 0 | 0 | 0 | 0 | 0 | 0 | 0 | 0 | 0
All Petroleum Products | 3200 | 534.2504 | 558.0122 | 525.8493 | 532.0014 | 476.13 | 488.0207 | 662.8246 | 619.6523 | 720.684 | 616.8865 | 862.4243 | 906.5157 | 767.0535 | 756.1861 | 624.1991 | 447.8835 | 391.709 | 392.7358 | 366.3597 | 362.7638 | 358.4975 | 357.4906 | 353.0568 | 347.3671 | 344.6267 | 343.4567 | 343.8495 | 344.2383 | 344.8188 | 343.381 | 340.0089 | 338.2761 | 333.7157 | 327.6731 | 321.0281 | 315.6892 | 313.0791 | 309.4685 | 304.3249 | 299.7367 | 295.1519 | 291.732 | 287.4685 | 282.0939 | 273.9046 | 268.3597 | 261.059 | 249.6993 | 245.4061 | 214.4692 | 201.7962
Refinery gas and ethane | 3210 | 0 | 0 | 0 | 0 | 0 | 0 | 0 | 0 | 0 | 0 | 0 | 0 | 0 | 0 | 0 | 0 | 0 | 0 | 0 | 0 | 0 | 0 | 0 | 0 | 0 | 0 | 0 | 0 | 0 | 0 | 0 | 0 | 0 | 0 | 0 | 0 | 0 | 0 | 0 | 0 | 0 | 0 | 0 | 0 | 0 | 0 | 0 | 0 | 0 | 0 | 0
Refinery Gas (not. Liquid) | 3214 | 0 | 0 | 0 | 0 | 0 | 0 | 0 | 0 | 0 | 0 | 0 | 0 | 0 | 0 | 0 | 0 | 0 | 0 | 0 | 0 | 0 | 0 | 0 | 0 | 0 | 0 | 0 | 0 | 0 | 0 | 0 | 0 | 0 | 0 | 0 | 0 | 0 | 0 | 0 | 0 | 0 | 0 | 0 | 0 | 0 | 0 | 0 | 0 | 0 | 0 | 0
Ethane | 3215 | 0 | 0 | 0 | 0 | 0 | 0 | 0 | 0 | 0 | 0 | 0 | 0 | 0 | 0 | 0 | 0 | 0 | 0 | 0 | 0 | 0 | 0 | 0 | 0 | 0 | 0 | 0 | 0 | 0 | 0 | 0 | 0 | 0 | 0 | 0 | 0 | 0 | 0 | 0 | 0 | 0 | 0 | 0 | 0 | 0 | 0 | 0 | 0 | 0 | 0 | 0
Liquified petroleum gas (LPG) | 3220 | 0 | 0 | 0 | 0 | 0 | 0 | 0 | 0 | 0 | 0 | 0 | 0 | 0 | 0 | 0 | 0 | 0 | 0 | 0 | 0 | 0 | 0 | 0 | 0 | 0 | 0 | 0 | 0 | 0 | 0 | 0 | 0 | 0 | 0 | 0 | 0 | 0 | 0 | 0 | 0 | 0 | 0 | 0 | 0 | 0 | 0 | 0 | 0 | 0 | 0 | 0
Motor spirit | 3230 | 0 | 0 | 0 | 0 | 0 | 0 | 0 | 0 | 0 | 0 | 0 | 0 | 0 | 0 | 0 | 0 | 0 | 0 | 0 | 0 | 0 | 0 | 0 | 0 | 0 | 0 | 0 | 0 | 0 | 0 | 0 | 0 | 0 | 0 | 0 | 0 | 0 | 0 | 0 | 0 | 0 | 0 | 0 | 0 | 0 | 0 | 0 | 0 | 0 | 0 | 0
Gasoline (without biofuels) | 3234 | 0 | 0 | 0 | 0 | 0 | 0 | 0 | 0 | 0 | 0 | 0 | 0 | 0 | 0 | 0 | 0 | 0 | 0 | 0 | 0 | 0 | 0 | 0 | 0 | 0 | 0 | 0 | 0 | 0 | 0 | 0 | 0 | 0 | 0 | 0 | 0 | 0 | 0 | 0 | 0 | 0 | 0 | 0 | 0 | 0 | 0 | 0 | 0 | 0 | 0 | 0
Aviation Gasoline | 3235 | 0 | 0 | 0 | 0 | 0 | 0 | 0 | 0 | 0 | 0 | 0 | 0 | 0 | 0 | 0 | 0 | 0 | 0 | 0 | 0 | 0 | 0 | 0 | 0 | 0 | 0 | 0 | 0 | 0 | 0 | 0 | 0 | 0 | 0 | 0 | 0 | 0 | 0 | 0 | 0 | 0 | 0 | 0 | 0 | 0 | 0 | 0 | 0 | 0 | 0 | 0
Kerosenes - Jet Fuels | 3240 | 0 | 0 | 0 | 0 | 0 | 0 | 0 | 0 | 0 | 0 | 0 | 0 | 0 | 0 | 0 | 0 | 0 | 0 | 0 | 0 | 0 | 0 | 0 | 0 | 0 | 0 | 0 | 0 | 0 | 0 | 0 | 0 | 0 | 0 | 0 | 0 | 0 | 0 | 0 | 0 | 0 | 0 | 0 | 0 | 0 | 0 | 0 | 0 | 0 | 0 | 0
Gasoline Type Jet Fuel | 3246 | 0 | 0 | 0 | 0 | 0 | 0 | 0 | 0 | 0 | 0 | 0 | 0 | 0 | 0 | 0 | 0 | 0 | 0 | 0 | 0 | 0 | 0 | 0 | 0 | 0 | 0 | 0 | 0 | 0 | 0 | 0 | 0 | 0 | 0 | 0 | 0 | 0 | 0 | 0 | 0 | 0 | 0 | 0 | 0 | 0 | 0 | 0 | 0 | 0 | 0 | 0
Kerosene Type Jet Fuel | 3247 | 0 | 0 | 0 | 0 | 0 | 0 | 0 | 0 | 0 | 0 | 0 | 0 | 0 | 0 | 0 | 0 | 0 | 0 | 0 | 0 | 0 | 0 | 0 | 0 | 0 | 0 | 0 | 0 | 0 | 0 | 0 | 0 | 0 | 0 | 0 | 0 | 0 | 0 | 0 | 0 | 0 | 0 | 0 | 0 | 0 | 0 | 0 | 0 | 0 | 0 | 0
Other Kerosene | 3244 | 0 | 0 | 0 | 0 | 0 | 0 | 0 | 0 | 0 | 0 | 0 | 0 | 0 | 0 | 0 | 0 | 0 | 0 | 0 | 0 | 0 | 0 | 0 | 0 | 0 | 0 | 0 | 0 | 0 | 0 | 0 | 0 | 0 | 0 | 0 | 0 | 0 | 0 | 0 | 0 | 0 | 0 | 0 | 0 | 0 | 0 | 0 | 0 | 0 | 0 | 0
Naphtha | 3250 | 0 | 0 | 0 | 0 | 0 | 0 | 0 | 0 | 0 | 0 | 0 | 0 | 0 | 0 | 0 | 0 | 0 | 0 | 0 | 0 | 0 | 0 | 0 | 0 | 0 | 0 | 0 | 0 | 0 | 0 | 0 | 0 | 0 | 0 | 0 | 0 | 0 | 0 | 0 | 0 | 0 | 0 | 0 | 0 | 0 | 0 | 0 | 0 | 0 | 0 | 0
Gas/Diesel oil (without biofuels) | 3260 | 0 | 0 | 0 | 0 | 0 | 0 | 0 | 0 | 0 | 0 | 0 | 0 | 0 | 0 | 0 | 0 | 0 | 0 | 0 | 0 | 0 | 0 | 0 | 0 | 0 | 0 | 0 | 0 | 0 | 0 | 0 | 0 | 0 | 0 | 0 | 0 | 0 | 0 | 0 | 0 | 0 | 0 | 0 | 0 | 0 | 0 | 0 | 0 | 0 | 0 | 0
Residual Fuel Oil | 3270A | 0 | 0 | 0 | 0 | 0 | 0 | 0 | 0 | 0 | 0 | 0 | 0 | 0 | 0 | 0 | 0 | 0 | 0 | 0 | 0 | 0 | 0 | 0 | 0 | 0 | 0 | 0 | 0 | 0 | 0 | 0 | 0 | 0 | 0 | 0 | 0 | 0 | 0 | 0 | 0 | 0 | 0 | 0 | 0 | 0 | 0 | 0 | 0 | 0 | 0 | 0
Other Petroleum Products | 3280 | 534.2504 | 558.0122 | 525.8492 | 532.0014 | 476.13 | 488.0207 | 662.8246 | 619.6523 | 720.684 | 616.8865 | 862.4243 | 906.5157 | 767.0535 | 756.1861 | 624.1991 | 447.8835 | 391.709 | 392.7358 | 366.3597 | 362.7638 | 358.4975 | 357.4906 | 353.0568 | 347.3671 | 344.6267 | 343.4567 | 343.8495 | 344.2383 | 344.8188 | 343.381 | 340.0089 | 338.2761 | 333.7157 | 327.6731 | 321.0281 | 315.6892 | 313.0791 | 309.4685 | 304.3249 | 299.7367 | 295.1519 | 291.732 | 287.4685 | 282.0939 | 273.9046 | 268.3597 | 261.059 | 249.6993 | 245.4061 | 214.4692 | 201.7962
White Spirit and SBP | 3281 | 0 | 0 | 0 | 0 | 0 | 0 | 0 | 0 | 0 | 0 | 0 | 0 | 0 | 0 | 0 | 0 | 0 | 0 | 0 | 0 | 0 | 0 | 0 | 0 | 0 | 0 | 0 | 0 | 0 | 0 | 0 | 0 | 0 | 0 | 0 | 0 | 0 | 0 | 0 | 0 | 0 | 0 | 0 | 0 | 0 | 0 | 0 | 0 | 0 | 0 | 0
Lubricants | 3282 | 0 | 0 | 0 | 0 | 0 | 0.95538 | 1 | 0 | 0 | 0 | 0 | 0 | 0 | 0 | 0 | 0 | 0 | 0 | 0 | 0 | 0 | 0 | 0 | 0 | 0 | 0 | 0 | 0 | 0 | 0 | 0 | 0 | 0 | 0 | 0 | 0 | 0 | 0 | 0 | 0 | 0 | 0 | 0 | 0 | 0 | 0 | 0 | 0 | 0 | 0 | 0
Bitumen | 3283 | 0 | 0 | 0 | 0 | 0 | 0 | 0 | 0 | 0 | 0 | 0 | 0 | 0 | 0 | 0 | 0 | 0 | 0 | 0 | 0 | 0 | 0 | 0 | 0 | 0 | 0 | 0 | 0 | 0 | 0 | 0 | 0 | 0 | 0 | 0 | 0 | 0 | 0 | 0 | 0 | 0 | 0 | 0 | 0 | 0 | 0 | 0 | 0 | 0 | 0 | 0
Petroleum Coke | 3285 | 534.2504 | 558.0122 | 525.8492 | 532.0014 | 476.13 | 487.0654 | 661.8246 | 619.6523 | 720.684 | 616.8865 | 862.4243 | 906.5157 | 767.0535 | 756.1861 | 624.1991 | 447.8835 | 391.709 | 392.7358 | 366.3597 | 362.7638 | 358.4975 | 357.4906 | 353.0568 | 347.3671 | 344.6267 | 343.4567 | 343.8495 | 344.2383 | 344.8188 | 343.381 | 340.0089 | 338.2761 | 333.7157 | 327.6731 | 321.0281 | 315.6892 | 313.0791 | 309.4685 | 304.3249 | 299.7367 | 295.1519 | 291.732 | 287.4685 | 282.0939 | 273.9046 | 268.3597 | 261.059 | 249.6993 | 245.4061 | 214.4692 | 201.7962
Paraffin Waxes | 3286 | 0 | 0 | 0 | 0 | 0 | 0 | 0 | 0 | 0 | 0 | 0 | 0 | 0 | 0 | 0 | 0 | 0 | 0 | 0 | 0 | 0 | 0 | 0 | 0 | 0 | 0 | 0 | 0 | 0 | 0 | 0 | 0 | 0 | 0 | 0 | 0 | 0 | 0 | 0 | 0 | 0 | 0 | 0 | 0 | 0 | 0 | 0 | 0 | 0 | 0 | 0
Other Oil Products | 3295 | 0 | 0 | 0 | 0 | 0 | 0 | 0 | 0 | 0 | 0 | 0 | 0 | 0 | 0 | 0 | 0 | 0 | 0 | 0 | 0 | 0 | 0 | 0 | 0 | 0 | 0 | 0 | 0 | 0 | 0 | 0 | 0 | 0 | 0 | 0 | 0 | 0 | 0 | 0 | 0 | 0 | 0 | 0 | 0 | 0 | 0 | 0 | 0 | 0 | 0 | 0
Gases | 4000 | 50.2532 | 50.5006 | 49.7001 | 0.3 | 0.89998 | 1.242 | 1.1 | 1.1 | 0 | 0 | 0 | 0 | 0 | 0 | 0 | 0 | 0 | 0 | 0 | 0 | 0 | 0 | 0 | 0 | 0 | 0 | 0 | 0 | 0 | 0 | 0 | 0 | 0 | 0 | 0 | 0 | 0 | 0 | 0 | 0 | 0 | 0 | 0 | 0 | 0 | 0 | 0 | 0 | 0 | 0 | 0
Natural gas | 4100 | 50.2532 | 50.5006 | 49.7001 | 0.3 | 0.89998 | 1.242 | 1.1 | 1.1 | 0 | 0 | 0 | 0 | 0 | 0 | 0 | 0 | 0 | 0 | 0 | 0 | 0 | 0 | 0 | 0 | 0 | 0 | 0 | 0 | 0 | 0 | 0 | 0 | 0 | 0 | 0 | 0 | 0 | 0 | 0 | 0 | 0 | 0 | 0 | 0 | 0 | 0 | 0 | 0 | 0 | 0 | 0
Derived Gases | 4200 | 0 | 0 | 0 | 0 | 0 | 0 | 0 | 0 | 0 | 0 | 0 | 0 | 0 | 0 | 0 | 0 | 0 | 0 | 0 | 0 | 0 | 0 | 0 | 0 | 0 | 0 | 0 | 0 | 0 | 0 | 0 | 0 | 0 | 0 | 0 | 0 | 0 | 0 | 0 | 0 | 0 | 0 | 0 | 0 | 0 | 0 | 0 | 0 | 0 | 0 | 0
Coke Oven Gas | 4210 | 0 | 0 | 0 | 0 | 0 | 0 | 0 | 0 | 0 | 0 | 0 | 0 | 0 | 0 | 0 | 0 | 0 | 0 | 0 | 0 | 0 | 0 | 0 | 0 | 0 | 0 | 0 | 0 | 0 | 0 | 0 | 0 | 0 | 0 | 0 | 0 | 0 | 0 | 0 | 0 | 0 | 0 | 0 | 0 | 0 | 0 | 0 | 0 | 0 | 0 | 0
Blast Furnace Gas | 4220 | 0 | 0 | 0 | 0 | 0 | 0 | 0 | 0 | 0 | 0 | 0 | 0 | 0 | 0 | 0 | 0 | 0 | 0 | 0 | 0 | 0 | 0 | 0 | 0 | 0 | 0 | 0 | 0 | 0 | 0 | 0 | 0 | 0 | 0 | 0 | 0 | 0 | 0 | 0 | 0 | 0 | 0 | 0 | 0 | 0 | 0 | 0 | 0 | 0 | 0 | 0
Gas Works Gas | 4230 | 0 | 0 | 0 | 0 | 0 | 0 | 0 | 0 | 0 | 0 | 0 | 0 | 0 | 0 | 0 | 0 | 0 | 0 | 0 | 0 | 0 | 0 | 0 | 0 | 0 | 0 | 0 | 0 | 0 | 0 | 0 | 0 | 0 | 0 | 0 | 0 | 0 | 0 | 0 | 0 | 0 | 0 | 0 | 0 | 0 | 0 | 0 | 0 | 0 | 0 | 0
Other recovered gases | 4240 | 0 | 0 | 0 | 0 | 0 | 0 | 0 | 0 | 0 | 0 | 0 | 0 | 0 | 0 | 0 | 0 | 0 | 0 | 0 | 0 | 0 | 0 | 0 | 0 | 0 | 0 | 0 | 0 | 0 | 0 | 0 | 0 | 0 | 0 | 0 | 0 | 0 | 0 | 0 | 0 | 0 | 0 | 0 | 0 | 0 | 0 | 0 | 0 | 0 | 0 | 0
Nuclear heat | 5100 | 0 | 0 | 0 | 0 | 0 | 0 | 0 | 0 | 0 | 0 | 0 | 0 | 0 | 0 | 0 | 0 | 0 | 0 | 0 | 0 | 0 | 0 | 0 | 0 | 0 | 0 | 0 | 0 | 0 | 0 | 0 | 0 | 0 | 0 | 0 | 0 | 0 | 0 | 0 | 0 | 0 | 0 | 0 | 0 | 0 | 0 | 0 | 0 | 0 | 0 | 0
Derived heat | 5200 | 0 | 0 | 0 | 0 | 0 | 0 | 0 | 0 | 0 | 0 | 0 | 0 | 0 | 0 | 0 | 0 | 0 | 0 | 0 | 0 | 0 | 0 | 0 | 0 | 0 | 0 | 0 | 0 | 0 | 0 | 0 | 0 | 0 | 0 | 0 | 0 | 0 | 0 | 0 | 0 | 0 | 0 | 0 | 0 | 0 | 0 | 0 | 0 | 0 | 0 | 0
Renewable energies | 5500 | 0 | 0 | 0 | 0 | 0 | 0 | 0 | 0 | 0 | 0 | 0 | 0 | 0 | 0 | 0 | 0 | 0 | 0 | 0 | 0 | 0 | 0 | 0 | 0 | 0 | 0 | 0 | 0 | 0 | 0 | 0 | 0 | 0 | 0 | 0 | 0 | 0 | 0 | 0 | 0 | 0 | 0 | 0 | 0 | 0 | 0 | 0 | 0 | 0 | 0 | 0
Hydro power | 5510 | 0 | 0 | 0 | 0 | 0 | 0 | 0 | 0 | 0 | 0 | 0 | 0 | 0 | 0 | 0 | 0 | 0 | 0 | 0 | 0 | 0 | 0 | 0 | 0 | 0 | 0 | 0 | 0 | 0 | 0 | 0 | 0 | 0 | 0 | 0 | 0 | 0 | 0 | 0 | 0 | 0 | 0 | 0 | 0 | 0 | 0 | 0 | 0 | 0 | 0 | 0
Wind Power | 5520 | 0 | 0 | 0 | 0 | 0 | 0 | 0 | 0 | 0 | 0 | 0 | 0 | 0 | 0 | 0 | 0 | 0 | 0 | 0 | 0 | 0 | 0 | 0 | 0 | 0 | 0 | 0 | 0 | 0 | 0 | 0 | 0 | 0 | 0 | 0 | 0 | 0 | 0 | 0 | 0 | 0 | 0 | 0 | 0 | 0 | 0 | 0 | 0 | 0 | 0 | 0
Solar energy | 5530 | 0 | 0 | 0 | 0 | 0 | 0 | 0 | 0 | 0 | 0 | 0 | 0 | 0 | 0 | 0 | 0 | 0 | 0 | 0 | 0 | 0 | 0 | 0 | 0 | 0 | 0 | 0 | 0 | 0 | 0 | 0 | 0 | 0 | 0 | 0 | 0 | 0 | 0 | 0 | 0 | 0 | 0 | 0 | 0 | 0 | 0 | 0 | 0 | 0 | 0 | 0
Solar thermal | 5532 | 0 | 0 | 0 | 0 | 0 | 0 | 0 | 0 | 0 | 0 | 0 | 0 | 0 | 0 | 0 | 0 | 0 | 0 | 0 | 0 | 0 | 0 | 0 | 0 | 0 | 0 | 0 | 0 | 0 | 0 | 0 | 0 | 0 | 0 | 0 | 0 | 0 | 0 | 0 | 0 | 0 | 0 | 0 | 0 | 0 | 0 | 0 | 0 | 0 | 0 | 0
Solar Photovoltaic | 5534 | 0 | 0 | 0 | 0 | 0 | 0 | 0 | 0 | 0 | 0 | 0 | 0 | 0 | 0 | 0 | 0 | 0 | 0 | 0 | 0 | 0 | 0 | 0 | 0 | 0 | 0 | 0 | 0 | 0 | 0 | 0 | 0 | 0 | 0 | 0 | 0 | 0 | 0 | 0 | 0 | 0 | 0 | 0 | 0 | 0 | 0 | 0 | 0 | 0 | 0 | 0
Tide, Wave and Ocean | 5535 | 0 | 0 | 0 | 0 | 0 | 0 | 0 | 0 | 0 | 0 | 0 | 0 | 0 | 0 | 0 | 0 | 0 | 0 | 0 | 0 | 0 | 0 | 0 | 0 | 0 | 0 | 0 | 0 | 0 | 0 | 0 | 0 | 0 | 0 | 0 | 0 | 0 | 0 | 0 | 0 | 0 | 0 | 0 | 0 | 0 | 0 | 0 | 0 | 0 | 0 | 0
Biomass and Renewable wastes | 5540 | 0 | 0 | 0 | 0 | 0 | 0 | 0 | 0 | 0 | 0 | 0 | 0 | 0 | 0 | 0 | 0 | 0 | 0 | 0 | 0 | 0 | 0 | 0 | 0 | 0 | 0 | 0 | 0 | 0 | 0 | 0 | 0 | 0 | 0 | 0 | 0 | 0 | 0 | 0 | 0 | 0 | 0 | 0 | 0 | 0 | 0 | 0 | 0 | 0 | 0 | 0
Solid biofuels (Wood & Wood waste) | 5541 | 0 | 0 | 0 | 0 | 0 | 0 | 0 | 0 | 0 | 0 | 0 | 0 | 0 | 0 | 0 | 0 | 0 | 0 | 0 | 0 | 0 | 0 | 0 | 0 | 0 | 0 | 0 | 0 | 0 | 0 | 0 | 0 | 0 | 0 | 0 | 0 | 0 | 0 | 0 | 0 | 0 | 0 | 0 | 0 | 0 | 0 | 0 | 0 | 0 | 0 | 0
Charcoal | 5544 | 0 | 0 | 0 | 0 | 0 | 0 | 0 | 0 | 0 | 0 | 0 | 0 | 0 | 0 | 0 | 0 | 0 | 0 | 0 | 0 | 0 | 0 | 0 | 0 | 0 | 0 | 0 | 0 | 0 | 0 | 0 | 0 | 0 | 0 | 0 | 0 | 0 | 0 | 0 | 0 | 0 | 0 | 0 | 0 | 0 | 0 | 0 | 0 | 0 | 0 | 0
Biogas | 5542 | 0 | 0 | 0 | 0 | 0 | 0 | 0 | 0 | 0 | 0 | 0 | 0 | 0 | 0 | 0 | 0 | 0 | 0 | 0 | 0 | 0 | 0 | 0 | 0 | 0 | 0 | 0 | 0 | 0 | 0 | 0 | 0 | 0 | 0 | 0 | 0 | 0 | 0 | 0 | 0 | 0 | 0 | 0 | 0 | 0 | 0 | 0 | 0 | 0 | 0 | 0
Municipal waste (renewable) | 55431 | 0 | 0 | 0 | 0 | 0 | 0 | 0 | 0 | 0 | 0 | 0 | 0 | 0 | 0 | 0 | 0 | 0 | 0 | 0 | 0 | 0 | 0 | 0 | 0 | 0 | 0 | 0 | 0 | 0 | 0 | 0 | 0 | 0 | 0 | 0 | 0 | 0 | 0 | 0 | 0 | 0 | 0 | 0 | 0 | 0 | 0 | 0 | 0 | 0 | 0 | 0
Liquid biofuels | 5545 | 0 | 0 | 0 | 0 | 0 | 0 | 0 | 0 | 0 | 0 | 0 | 0 | 0 | 0 | 0 | 0 | 0 | 0 | 0 | 0 | 0 | 0 | 0 | 0 | 0 | 0 | 0 | 0 | 0 | 0 | 0 | 0 | 0 | 0 | 0 | 0 | 0 | 0 | 0 | 0 | 0 | 0 | 0 | 0 | 0 | 0 | 0 | 0 | 0 | 0 | 0
Biogasoline | 5546 | 0 | 0 | 0 | 0 | 0 | 0 | 0 | 0 | 0 | 0 | 0 | 0 | 0 | 0 | 0 | 0 | 0 | 0 | 0 | 0 | 0 | 0 | 0 | 0 | 0 | 0 | 0 | 0 | 0 | 0 | 0 | 0 | 0 | 0 | 0 | 0 | 0 | 0 | 0 | 0 | 0 | 0 | 0 | 0 | 0 | 0 | 0 | 0 | 0 | 0 | 0
Biodiesels | 5547 | 0 | 0 | 0 | 0 | 0 | 0 | 0 | 0 | 0 | 0 | 0 | 0 | 0 | 0 | 0 | 0 | 0 | 0 | 0 | 0 | 0 | 0 | 0 | 0 | 0 | 0 | 0 | 0 | 0 | 0 | 0 | 0 | 0 | 0 | 0 | 0 | 0 | 0 | 0 | 0 | 0 | 0 | 0 | 0 | 0 | 0 | 0 | 0 | 0 | 0 | 0
Bio jet kerosene | 5549 | 0 | 0 | 0 | 0 | 0 | 0 | 0 | 0 | 0 | 0 | 0 | 0 | 0 | 0 | 0 | 0 | 0 | 0 | 0 | 0 | 0 | 0 | 0 | 0 | 0 | 0 | 0 | 0 | 0 | 0 | 0 | 0 | 0 | 0 | 0 | 0 | 0 | 0 | 0 | 0 | 0 | 0 | 0 | 0 | 0 | 0 | 0 | 0 | 0 | 0 | 0
Other liquid biofuels | 5548 | 0 | 0 | 0 | 0 | 0 | 0 | 0 | 0 | 0 | 0 | 0 | 0 | 0 | 0 | 0 | 0 | 0 | 0 | 0 | 0 | 0 | 0 | 0 | 0 | 0 | 0 | 0 | 0 | 0 | 0 | 0 | 0 | 0 | 0 | 0 | 0 | 0 | 0 | 0 | 0 | 0 | 0 | 0 | 0 | 0 | 0 | 0 | 0 | 0 | 0 | 0
Geothermal | 5550 | 0 | 0 | 0 | 0 | 0 | 0 | 0 | 0 | 0 | 0 | 0 | 0 | 0 | 0 | 0 | 0 | 0 | 0 | 0 | 0 | 0 | 0 | 0 | 0 | 0 | 0 | 0 | 0 | 0 | 0 | 0 | 0 | 0 | 0 | 0 | 0 | 0 | 0 | 0 | 0 | 0 | 0 | 0 | 0 | 0 | 0 | 0 | 0 | 0 | 0 | 0
Electricity | 6000 | 0 | 0 | 0 | 0 | 0 | 0 | 0 | 0 | 0 | 0 | 0 | 0 | 0 | 0 | 0 | 0 | 0 | 0 | 0 | 0 | 0 | 0 | 0 | 0 | 0 | 0 | 0 | 0 | 0 | 0 | 0 | 0 | 0 | 0 | 0 | 0 | 0 | 0 | 0 | 0 | 0 | 0 | 0 | 0 | 0 | 0 | 0 | 0 | 0 | 0 | 0
Wastes (non-renewable) | 7200 | 0 | 0 | 0 | 0 | 0 | 0 | 0 | 0 | 0 | 0 | 0 | 0 | 0 | 0 | 0 | 0 | 0 | 0 | 0 | 0 | 0 | 0 | 0 | 0 | 0 | 0 | 0 | 0 | 0 | 0 | 0 | 0 | 0 | 0 | 0 | 0 | 0 | 0 | 0 | 0 | 0 | 0 | 0 | 0 | 0 | 0 | 0 | 0 | 0 | 0 | 0
Industrial wastes | 7100 | 0 | 0 | 0 | 0 | 0 | 0 | 0 | 0 | 0 | 0 | 0 | 0 | 0 | 0 | 0 | 0 | 0 | 0 | 0 | 0 | 0 | 0 | 0 | 0 | 0 | 0 | 0 | 0 | 0 | 0 | 0 | 0 | 0 | 0 | 0 | 0 | 0 | 0 | 0 | 0 | 0 | 0 | 0 | 0 | 0 | 0 | 0 | 0 | 0 | 0 | 0
Municipal waste (non-renewable) | 55432 | 0 | 0 | 0 | 0 | 0 | 0 | 0 | 0 | 0 | 0 | 0 | 0 | 0 | 0 | 0 | 0 | 0 | 0 | 0 | 0 | 0 | 0 | 0 | 0 | 0 | 0 | 0 | 0 | 0 | 0 | 0 | 0 | 0 | 0 | 0 | 0 | 0 | 0 | 0 | 0 | 0 | 0 | 0 | 0 | 0 | 0 | 0 | 0 | 0 | 0 | 0
Hydrogen | H2F | 0 | 0 | 0 | 0 | 0 | 0 | 0 | 0 | 0 | 0 | 0 | 0 | 0 | 0 | 0 | 0 | 0 | 0 | 0 | 0 | 0 | 0 | 0 | 0 | 0 | 0 | 0 | 0 | 0 | 0 | 0 | 0 | 0 | 0 | 0 | 0 | 0 | 0 | 0 | 0 | 0 | 0 | 0 | 0 | 0 | 0 | 0 | 0 | 0 | 0 | 0
Synthetic Liquid Fuels | SLF | 0 | 0 | 0 | 0 | 0 | 0 | 0 | 0 | 0 | 0 | 0 | 0 | 0 | 0 | 0 | 0 | 0 | 0 | 0 | 0 | 0 | 0 | 0 | 0 | 0 | 0 | 0 | 0 | 0 | 0 | 0 | 0 | 0 | 0 | 0 | 0 | 0 | 0 | 0 | 0 | 0 | 0 | 0 | 0 | 0 | 0 | 0 | 0 | 0 | 0 | 0
Methanol (fuel cells) | MET | 0 | 0 | 0 | 0 | 0 | 0 | 0 | 0 | 0 | 0 | 0 | 0 | 0 | 0 | 0 | 0 | 0 | 0 | 0 | 0 | 0 | 0 | 0 | 0 | 0 | 0 | 0 | 0 | 0 | 0 | 0 | 0 | 0 | 0 | 0 | 0 | 0 | 0 | 0 | 0 | 0 | 0 | 0 | 0 | 0 | 0 | 0 | 0 | 0 | 0 | 0
UK Transformation input - Coke ovens | [ktoe] | 2000 | 2001 | 2002 | 2003 | 2004 | 2005 | 2006 | 2007 | 2008 | 2009 | 2010 | 2011 | 2012 | 2013 | 2014 | 2015 | 2016 | 2017 | 2018 | 2019 | 2020 | 2021 | 2022 | 2023 | 2024 | 2025 | 2026 | 2027 | 2028 | 2029 | 2030 | 2031 | 2032 | 2033 | 2034 | 2035 | 2036 | 2037 | 2038 | 2039 | 2040 | 2041 | 2042 | 2043 | 2044 | 2045 | 2046 | 2047 | 2048 | 2049 | 2050
All Products | 0000 | 5861.4941 | 5104.4137 | 4138.3997 | 4083.9974 | 3939.9024 | 4110.8012 | 4348.8972 | 4421.3972 | 4355.2944 | 3681.9102 | 3954.8342 | 3835.3158 | 3590.1637 | 3824.0422 | 3605.5706 | 2704.2129 | 1891.4869 | 1814.1153 | 1686.2417 | 1665.6522 | 1651.4251 | 1653.4614 | 1650.4451 | 1636.2286 | 1641.3705 | 1658.7476 | 1688.9635 | 1722.4833 | 1756.7282 | 1781.7777 | 1792.7494 | 1810.3022 | 1821.003 | 1803.2718 | 1783.5243 | 1762.1398 | 1752.0944 | 1738.1985 | 1712.5578 | 1688.0038 | 1664.375 | 1645.8212 | 1624.4038 | 1595.3069 | 1554.1743 | 1523.8023 | 1488.1699 | 1462.9252 | 1460.3367 | 1424.9508 | 1385.6286
Solid Fuels | 2000 | 5827.2914 | 5099.4136 | 4129.7 | 4076.6974 | 3936.9024 | 4106.8603 | 4344.5972 | 4415.3972 | 4349.9944 | 3654.7102 | 3934.4846 | 3830.6821 | 3585.8406 | 3819.3608 | 3594.727 | 2671.6824 | 1868.7331 | 1792.2923 | 1665.957 | 1645.6151 | 1631.5592 | 1633.571 | 1630.5909 | 1616.5455 | 1621.6256 | 1638.7936 | 1668.6461 | 1701.7626 | 1735.5956 | 1760.3437 | 1771.1834 | 1788.525 | 1799.0972 | 1781.5792 | 1762.0693 | 1740.942 | 1731.0175 | 1717.2888 | 1691.9565 | 1667.6978 | 1644.3533 | 1626.0227 | 1604.863 | 1576.1161 | 1535.4782 | 1505.4717 | 1470.2678 | 1445.3268 | 1442.7695 | 1407.8093 | 1368.9601
Hard coal and derivatives | 2100 | 5827.2914 | 5099.4136 | 4129.7 | 4076.6974 | 3936.9024 | 4106.8603 | 4344.5972 | 4415.3972 | 4349.9944 | 3654.7102 | 3934.4846 | 3830.6821 | 3585.8406 | 3819.3608 | 3594.727 | 2671.6824 | 1868.7331 | 1792.2923 | 1665.957 | 1645.6151 | 1631.5592 | 1633.571 | 1630.5909 | 1616.5455 | 1621.6256 | 1638.7936 | 1668.6461 | 1701.7626 | 1735.5956 | 1760.3437 | 1771.1834 | 1788.525 | 1799.0972 | 1781.5792 | 1762.0693 | 1740.942 | 1731.0175 | 1717.2888 | 1691.9565 | 1667.6978 | 1644.3533 | 1626.0227 | 1604.863 | 1576.1161 | 1535.4782 | 1505.4717 | 1470.2678 | 1445.3268 | 1442.7695 | 1407.8093 | 1368.9601
Hard Coal | 2111 | 5817.7615 | 5093.3134 | 4129.7 | 4076.6974 | 3936.9024 | 4106.8603 | 4344.5972 | 4415.3972 | 4349.9944 | 3654.7102 | 3934.4846 | 3830.6821 | 3585.8406 | 3819.3608 | 3594.727 | 2671.6824 | 1868.7331 | 1792.2923 | 1665.957 | 1645.6151 | 1631.5592 | 1633.571 | 1630.5909 | 1616.5455 | 1621.6256 | 1638.7936 | 1668.6461 | 1701.7626 | 1735.5956 | 1760.3437 | 1771.1834 | 1788.525 | 1799.0972 | 1781.5792 | 1762.0693 | 1740.942 | 1731.0175 | 1717.2888 | 1691.9565 | 1667.6978 | 1644.3533 | 1626.0227 | 1604.863 | 1576.1161 | 1535.4782 | 1505.4717 | 1470.2678 | 1445.3268 | 1442.7695 | 1407.8093 | 1368.9601
Anthracite | 2115 | 0 | 0 | 0 | 0 | 0 | 0 | 0 | 0 | 0 | 0 | 0 | 0 | 0 | 0 | 0 | 0 | 0 | 0 | 0 | 0 | 0 | 0 | 0 | 0 | 0 | 0 | 0 | 0 | 0 | 0 | 0 | 0 | 0 | 0 | 0 | 0 | 0 | 0 | 0 | 0 | 0 | 0 | 0 | 0 | 0 | 0 | 0 | 0 | 0 | 0 | 0
Coking Coal | 2116 | 5817.7615 | 5093.3134 | 4129.7 | 4076.6974 | 3936.9024 | 4106.8603 | 4344.5972 | 4415.3972 | 4349.9944 | 3654.7102 | 3934.4846 | 3830.6821 | 3585.8406 | 3819.3608 | 3594.727 | 2671.6824 | 1868.7331 | 1792.2923 | 1665.957 | 1645.6151 | 1631.5592 | 1633.571 | 1630.5909 | 1616.5455 | 1621.6256 | 1638.7936 | 1668.6461 | 1701.7626 | 1735.5956 | 1760.3437 | 1771.1834 | 1788.525 | 1799.0972 | 1781.5792 | 1762.0693 | 1740.942 | 1731.0175 | 1717.2888 | 1691.9565 | 1667.6978 | 1644.3533 | 1626.0227 | 1604.863 | 1576.1161 | 1535.4782 | 1505.4717 | 1470.2678 | 1445.3268 | 1442.7695 | 1407.8093 | 1368.9601
Other Bituminous Coal | 2117 | 0 | 0 | 0 | 0 | 0 | 0 | 0 | 0 | 0 | 0 | 0 | 0 | 0 | 0 | 0 | 0 | 0 | 0 | 0 | 0 | 0 | 0 | 0 | 0 | 0 | 0 | 0 | 0 | 0 | 0 | 0 | 0 | 0 | 0 | 0 | 0 | 0 | 0 | 0 | 0 | 0 | 0 | 0 | 0 | 0 | 0 | 0 | 0 | 0 | 0 | 0
Sub-bituminous Coal | 2118 | 0 | 0 | 0 | 0 | 0 | 0 | 0 | 0 | 0 | 0 | 0 | 0 | 0 | 0 | 0 | 0 | 0 | 0 | 0 | 0 | 0 | 0 | 0 | 0 | 0 | 0 | 0 | 0 | 0 | 0 | 0 | 0 | 0 | 0 | 0 | 0 | 0 | 0 | 0 | 0 | 0 | 0 | 0 | 0 | 0 | 0 | 0 | 0 | 0 | 0 | 0
Patent Fuels | 2112 | 0 | 0 | 0 | 0 | 0 | 0 | 0 | 0 | 0 | 0 | 0 | 0 | 0 | 0 | 0 | 0 | 0 | 0 | 0 | 0 | 0 | 0 | 0 | 0 | 0 | 0 | 0 | 0 | 0 | 0 | 0 | 0 | 0 | 0 | 0 | 0 | 0 | 0 | 0 | 0 | 0 | 0 | 0 | 0 | 0 | 0 | 0 | 0 | 0 | 0 | 0
Coke | 2120 | 9.53 | 6.1001 | 0 | 0 | 0 | 0 | 0 | 0 | 0 | 0 | 0 | 0 | 0 | 0 | 0 | 0 | 0 | 0 | 0 | 0 | 0 | 0 | 0 | 0 | 0 | 0 | 0 | 0 | 0 | 0 | 0 | 0 | 0 | 0 | 0 | 0 | 0 | 0 | 0 | 0 | 0 | 0 | 0 | 0 | 0 | 0 | 0 | 0 | 0 | 0 | 0
Coke Oven Coke | 2121 | 9.53 | 6.1001 | 0 | 0 | 0 | 0 | 0 | 0 | 0 | 0 | 0 | 0 | 0 | 0 | 0 | 0 | 0 | 0 | 0 | 0 | 0 | 0 | 0 | 0 | 0 | 0 | 0 | 0 | 0 | 0 | 0 | 0 | 0 | 0 | 0 | 0 | 0 | 0 | 0 | 0 | 0 | 0 | 0 | 0 | 0 | 0 | 0 | 0 | 0 | 0 | 0
Gas Coke | 2122 | 0 | 0 | 0 | 0 | 0 | 0 | 0 | 0 | 0 | 0 | 0 | 0 | 0 | 0 | 0 | 0 | 0 | 0 | 0 | 0 | 0 | 0 | 0 | 0 | 0 | 0 | 0 | 0 | 0 | 0 | 0 | 0 | 0 | 0 | 0 | 0 | 0 | 0 | 0 | 0 | 0 | 0 | 0 | 0 | 0 | 0 | 0 | 0 | 0 | 0 | 0
Coal Tar | 2130 | 0 | 0 | 0 | 0 | 0 | 0 | 0 | 0 | 0 | 0 | 0 | 0 | 0 | 0 | 0 | 0 | 0 | 0 | 0 | 0 | 0 | 0 | 0 | 0 | 0 | 0 | 0 | 0 | 0 | 0 | 0 | 0 | 0 | 0 | 0 | 0 | 0 | 0 | 0 | 0 | 0 | 0 | 0 | 0 | 0 | 0 | 0 | 0 | 0 | 0 | 0
Lignite and Derivatives | 2200 | 0 | 0 | 0 | 0 | 0 | 0 | 0 | 0 | 0 | 0 | 0 | 0 | 0 | 0 | 0 | 0 | 0 | 0 | 0 | 0 | 0 | 0 | 0 | 0 | 0 | 0 | 0 | 0 | 0 | 0 | 0 | 0 | 0 | 0 | 0 | 0 | 0 | 0 | 0 | 0 | 0 | 0 | 0 | 0 | 0 | 0 | 0 | 0 | 0 | 0 | 0
Lignite/Brown Coal | 2210 | 0 | 0 | 0 | 0 | 0 | 0 | 0 | 0 | 0 | 0 | 0 | 0 | 0 | 0 | 0 | 0 | 0 | 0 | 0 | 0 | 0 | 0 | 0 | 0 | 0 | 0 | 0 | 0 | 0 | 0 | 0 | 0 | 0 | 0 | 0 | 0 | 0 | 0 | 0 | 0 | 0 | 0 | 0 | 0 | 0 | 0 | 0 | 0 | 0 | 0 | 0
Peat | 2310 | 0 | 0 | 0 | 0 | 0 | 0 | 0 | 0 | 0 | 0 | 0 | 0 | 0 | 0 | 0 | 0 | 0 | 0 | 0 | 0 | 0 | 0 | 0 | 0 | 0 | 0 | 0 | 0 | 0 | 0 | 0 | 0 | 0 | 0 | 0 | 0 | 0 | 0 | 0 | 0 | 0 | 0 | 0 | 0 | 0 | 0 | 0 | 0 | 0 | 0 | 0
BKB (brown coal briquettes) | 2230 | 0 | 0 | 0 | 0 | 0 | 0 | 0 | 0 | 0 | 0 | 0 | 0 | 0 | 0 | 0 | 0 | 0 | 0 | 0 | 0 | 0 | 0 | 0 | 0 | 0 | 0 | 0 | 0 | 0 | 0 | 0 | 0 | 0 | 0 | 0 | 0 | 0 | 0 | 0 | 0 | 0 | 0 | 0 | 0 | 0 | 0 | 0 | 0 | 0 | 0 | 0
Peat Products | 2330 | 0 | 0 | 0 | 0 | 0 | 0 | 0 | 0 | 0 | 0 | 0 | 0 | 0 | 0 | 0 | 0 | 0 | 0 | 0 | 0 | 0 | 0 | 0 | 0 | 0 | 0 | 0 | 0 | 0 | 0 | 0 | 0 | 0 | 0 | 0 | 0 | 0 | 0 | 0 | 0 | 0 | 0 | 0 | 0 | 0 | 0 | 0 | 0 | 0 | 0 | 0
Oil Shale and Oil Sands | 2410 | 0 | 0 | 0 | 0 | 0 | 0 | 0 | 0 | 0 | 0 | 0 | 0 | 0 | 0 | 0 | 0 | 0 | 0 | 0 | 0 | 0 | 0 | 0 | 0 | 0 | 0 | 0 | 0 | 0 | 0 | 0 | 0 | 0 | 0 | 0 | 0 | 0 | 0 | 0 | 0 | 0 | 0 | 0 | 0 | 0 | 0 | 0 | 0 | 0 | 0 | 0
Total petroleum products (without biofuels) | 3000 | 0 | 0 | 0.99996 | 1 | 0 | 0 | 0 | 0 | 0 | 0 | 0 | 0 | 0 | 0 | 0 | 0 | 0 | 0 | 0 | 0 | 0 | 0 | 0 | 0 | 0 | 0 | 0 | 0 | 0 | 0 | 0 | 0 | 0 | 0 | 0 | 0 | 0 | 0 | 0 | 0 | 0 | 0 | 0 | 0 | 0 | 0 | 0 | 0 | 0 | 0 | 0
Crude oil, feedstocks and other hydrocarbons | 3100 | 0 | 0 | 0 | 0 | 0 | 0 | 0 | 0 | 0 | 0 | 0 | 0 | 0 | 0 | 0 | 0 | 0 | 0 | 0 | 0 | 0 | 0 | 0 | 0 | 0 | 0 | 0 | 0 | 0 | 0 | 0 | 0 | 0 | 0 | 0 | 0 | 0 | 0 | 0 | 0 | 0 | 0 | 0 | 0 | 0 | 0 | 0 | 0 | 0 | 0 | 0
Crude oil and NGL | 3110 | 0 | 0 | 0 | 0 | 0 | 0 | 0 | 0 | 0 | 0 | 0 | 0 | 0 | 0 | 0 | 0 | 0 | 0 | 0 | 0 | 0 | 0 | 0 | 0 | 0 | 0 | 0 | 0 | 0 | 0 | 0 | 0 | 0 | 0 | 0 | 0 | 0 | 0 | 0 | 0 | 0 | 0 | 0 | 0 | 0 | 0 | 0 | 0 | 0 | 0 | 0
Crude Oil without NGL | 3105 | 0 | 0 | 0 | 0 | 0 | 0 | 0 | 0 | 0 | 0 | 0 | 0 | 0 | 0 | 0 | 0 | 0 | 0 | 0 | 0 | 0 | 0 | 0 | 0 | 0 | 0 | 0 | 0 | 0 | 0 | 0 | 0 | 0 | 0 | 0 | 0 | 0 | 0 | 0 | 0 | 0 | 0 | 0 | 0 | 0 | 0 | 0 | 0 | 0 | 0 | 0
Natural Gas Liquids (NGL) | 3106 | 0 | 0 | 0 | 0 | 0 | 0 | 0 | 0 | 0 | 0 | 0 | 0 | 0 | 0 | 0 | 0 | 0 | 0 | 0 | 0 | 0 | 0 | 0 | 0 | 0 | 0 | 0 | 0 | 0 | 0 | 0 | 0 | 0 | 0 | 0 | 0 | 0 | 0 | 0 | 0 | 0 | 0 | 0 | 0 | 0 | 0 | 0 | 0 | 0 | 0 | 0
Feedstocks and other hydrocarbons | 3190 | 0 | 0 | 0 | 0 | 0 | 0 | 0 | 0 | 0 | 0 | 0 | 0 | 0 | 0 | 0 | 0 | 0 | 0 | 0 | 0 | 0 | 0 | 0 | 0 | 0 | 0 | 0 | 0 | 0 | 0 | 0 | 0 | 0 | 0 | 0 | 0 | 0 | 0 | 0 | 0 | 0 | 0 | 0 | 0 | 0 | 0 | 0 | 0 | 0 | 0 | 0
Refinery Feedstocks | 3191 | 0 | 0 | 0 | 0 | 0 | 0 | 0 | 0 | 0 | 0 | 0 | 0 | 0 | 0 | 0 | 0 | 0 | 0 | 0 | 0 | 0 | 0 | 0 | 0 | 0 | 0 | 0 | 0 | 0 | 0 | 0 | 0 | 0 | 0 | 0 | 0 | 0 | 0 | 0 | 0 | 0 | 0 | 0 | 0 | 0 | 0 | 0 | 0 | 0 | 0 | 0
Additives / Oxygenates | 3192 | 0 | 0 | 0 | 0 | 0 | 0 | 0 | 0 | 0 | 0 | 0 | 0 | 0 | 0 | 0 | 0 | 0 | 0 | 0 | 0 | 0 | 0 | 0 | 0 | 0 | 0 | 0 | 0 | 0 | 0 | 0 | 0 | 0 | 0 | 0 | 0 | 0 | 0 | 0 | 0 | 0 | 0 | 0 | 0 | 0 | 0 | 0 | 0 | 0 | 0 | 0
Other Hydrocarbons (without biofuels) | 3193 | 0 | 0 | 0 | 0 | 0 | 0 | 0 | 0 | 0 | 0 | 0 | 0 | 0 | 0 | 0 | 0 | 0 | 0 | 0 | 0 | 0 | 0 | 0 | 0 | 0 | 0 | 0 | 0 | 0 | 0 | 0 | 0 | 0 | 0 | 0 | 0 | 0 | 0 | 0 | 0 | 0 | 0 | 0 | 0 | 0 | 0 | 0 | 0 | 0 | 0 | 0
All Petroleum Products | 3200 | 0 | 0 | 0.99996 | 1 | 0 | 0 | 0 | 0 | 0 | 0 | 0 | 0 | 0 | 0 | 0 | 0 | 0 | 0 | 0 | 0 | 0 | 0 | 0 | 0 | 0 | 0 | 0 | 0 | 0 | 0 | 0 | 0 | 0 | 0 | 0 | 0 | 0 | 0 | 0 | 0 | 0 | 0 | 0 | 0 | 0 | 0 | 0 | 0 | 0 | 0 | 0
Refinery gas and ethane | 3210 | 0 | 0 | 0 | 0 | 0 | 0 | 0 | 0 | 0 | 0 | 0 | 0 | 0 | 0 | 0 | 0 | 0 | 0 | 0 | 0 | 0 | 0 | 0 | 0 | 0 | 0 | 0 | 0 | 0 | 0 | 0 | 0 | 0 | 0 | 0 | 0 | 0 | 0 | 0 | 0 | 0 | 0 | 0 | 0 | 0 | 0 | 0 | 0 | 0 | 0 | 0
Refinery Gas (not. Liquid) | 3214 | 0 | 0 | 0 | 0 | 0 | 0 | 0 | 0 | 0 | 0 | 0 | 0 | 0 | 0 | 0 | 0 | 0 | 0 | 0 | 0 | 0 | 0 | 0 | 0 | 0 | 0 | 0 | 0 | 0 | 0 | 0 | 0 | 0 | 0 | 0 | 0 | 0 | 0 | 0 | 0 | 0 | 0 | 0 | 0 | 0 | 0 | 0 | 0 | 0 | 0 | 0
Ethane | 3215 | 0 | 0 | 0 | 0 | 0 | 0 | 0 | 0 | 0 | 0 | 0 | 0 | 0 | 0 | 0 | 0 | 0 | 0 | 0 | 0 | 0 | 0 | 0 | 0 | 0 | 0 | 0 | 0 | 0 | 0 | 0 | 0 | 0 | 0 | 0 | 0 | 0 | 0 | 0 | 0 | 0 | 0 | 0 | 0 | 0 | 0 | 0 | 0 | 0 | 0 | 0
Liquified petroleum gas (LPG) | 3220 | 0 | 0 | 0 | 0 | 0 | 0 | 0 | 0 | 0 | 0 | 0 | 0 | 0 | 0 | 0 | 0 | 0 | 0 | 0 | 0 | 0 | 0 | 0 | 0 | 0 | 0 | 0 | 0 | 0 | 0 | 0 | 0 | 0 | 0 | 0 | 0 | 0 | 0 | 0 | 0 | 0 | 0 | 0 | 0 | 0 | 0 | 0 | 0 | 0 | 0 | 0
Motor spirit | 3230 | 0 | 0 | 0 | 0 | 0 | 0 | 0 | 0 | 0 | 0 | 0 | 0 | 0 | 0 | 0 | 0 | 0 | 0 | 0 | 0 | 0 | 0 | 0 | 0 | 0 | 0 | 0 | 0 | 0 | 0 | 0 | 0 | 0 | 0 | 0 | 0 | 0 | 0 | 0 | 0 | 0 | 0 | 0 | 0 | 0 | 0 | 0 | 0 | 0 | 0 | 0
Gasoline (without biofuels) | 3234 | 0 | 0 | 0 | 0 | 0 | 0 | 0 | 0 | 0 | 0 | 0 | 0 | 0 | 0 | 0 | 0 | 0 | 0 | 0 | 0 | 0 | 0 | 0 | 0 | 0 | 0 | 0 | 0 | 0 | 0 | 0 | 0 | 0 | 0 | 0 | 0 | 0 | 0 | 0 | 0 | 0 | 0 | 0 | 0 | 0 | 0 | 0 | 0 | 0 | 0 | 0
Aviation Gasoline | 3235 | 0 | 0 | 0 | 0 | 0 | 0 | 0 | 0 | 0 | 0 | 0 | 0 | 0 | 0 | 0 | 0 | 0 | 0 | 0 | 0 | 0 | 0 | 0 | 0 | 0 | 0 | 0 | 0 | 0 | 0 | 0 | 0 | 0 | 0 | 0 | 0 | 0 | 0 | 0 | 0 | 0 | 0 | 0 | 0 | 0 | 0 | 0 | 0 | 0 | 0 | 0
Kerosenes - Jet Fuels | 3240 | 0 | 0 | 0 | 0 | 0 | 0 | 0 | 0 | 0 | 0 | 0 | 0 | 0 | 0 | 0 | 0 | 0 | 0 | 0 | 0 | 0 | 0 | 0 | 0 | 0 | 0 | 0 | 0 | 0 | 0 | 0 | 0 | 0 | 0 | 0 | 0 | 0 | 0 | 0 | 0 | 0 | 0 | 0 | 0 | 0 | 0 | 0 | 0 | 0 | 0 | 0
Gasoline Type Jet Fuel | 3246 | 0 | 0 | 0 | 0 | 0 | 0 | 0 | 0 | 0 | 0 | 0 | 0 | 0 | 0 | 0 | 0 | 0 | 0 | 0 | 0 | 0 | 0 | 0 | 0 | 0 | 0 | 0 | 0 | 0 | 0 | 0 | 0 | 0 | 0 | 0 | 0 | 0 | 0 | 0 | 0 | 0 | 0 | 0 | 0 | 0 | 0 | 0 | 0 | 0 | 0 | 0
Kerosene Type Jet Fuel | 3247 | 0 | 0 | 0 | 0 | 0 | 0 | 0 | 0 | 0 | 0 | 0 | 0 | 0 | 0 | 0 | 0 | 0 | 0 | 0 | 0 | 0 | 0 | 0 | 0 | 0 | 0 | 0 | 0 | 0 | 0 | 0 | 0 | 0 | 0 | 0 | 0 | 0 | 0 | 0 | 0 | 0 | 0 | 0 | 0 | 0 | 0 | 0 | 0 | 0 | 0 | 0
Other Kerosene | 3244 | 0 | 0 | 0 | 0 | 0 | 0 | 0 | 0 | 0 | 0 | 0 | 0 | 0 | 0 | 0 | 0 | 0 | 0 | 0 | 0 | 0 | 0 | 0 | 0 | 0 | 0 | 0 | 0 | 0 | 0 | 0 | 0 | 0 | 0 | 0 | 0 | 0 | 0 | 0 | 0 | 0 | 0 | 0 | 0 | 0 | 0 | 0 | 0 | 0 | 0 | 0
Naphtha | 3250 | 0 | 0 | 0 | 0 | 0 | 0 | 0 | 0 | 0 | 0 | 0 | 0 | 0 | 0 | 0 | 0 | 0 | 0 | 0 | 0 | 0 | 0 | 0 | 0 | 0 | 0 | 0 | 0 | 0 | 0 | 0 | 0 | 0 | 0 | 0 | 0 | 0 | 0 | 0 | 0 | 0 | 0 | 0 | 0 | 0 | 0 | 0 | 0 | 0 | 0 | 0
Gas/Diesel oil (without biofuels) | 3260 | 0 | 0 | 0 | 0 | 0 | 0 | 0 | 0 | 0 | 0 | 0 | 0 | 0 | 0 | 0 | 0 | 0 | 0 | 0 | 0 | 0 | 0 | 0 | 0 | 0 | 0 | 0 | 0 | 0 | 0 | 0 | 0 | 0 | 0 | 0 | 0 | 0 | 0 | 0 | 0 | 0 | 0 | 0 | 0 | 0 | 0 | 0 | 0 | 0 | 0 | 0
Residual Fuel Oil | 3270A | 0 | 0 | 0.99996 | 1 | 0 | 0 | 0 | 0 | 0 | 0 | 0 | 0 | 0 | 0 | 0 | 0 | 0 | 0 | 0 | 0 | 0 | 0 | 0 | 0 | 0 | 0 | 0 | 0 | 0 | 0 | 0 | 0 | 0 | 0 | 0 | 0 | 0 | 0 | 0 | 0 | 0 | 0 | 0 | 0 | 0 | 0 | 0 | 0 | 0 | 0 | 0
Other Petroleum Products | 3280 | 0 | 0 | 0 | 0 | 0 | 0 | 0 | 0 | 0 | 0 | 0 | 0 | 0 | 0 | 0 | 0 | 0 | 0 | 0 | 0 | 0 | 0 | 0 | 0 | 0 | 0 | 0 | 0 | 0 | 0 | 0 | 0 | 0 | 0 | 0 | 0 | 0 | 0 | 0 | 0 | 0 | 0 | 0 | 0 | 0 | 0 | 0 | 0 | 0 | 0 | 0
White Spirit and SBP | 3281 | 0 | 0 | 0 | 0 | 0 | 0 | 0 | 0 | 0 | 0 | 0 | 0 | 0 | 0 | 0 | 0 | 0 | 0 | 0 | 0 | 0 | 0 | 0 | 0 | 0 | 0 | 0 | 0 | 0 | 0 | 0 | 0 | 0 | 0 | 0 | 0 | 0 | 0 | 0 | 0 | 0 | 0 | 0 | 0 | 0 | 0 | 0 | 0 | 0 | 0 | 0
Lubricants | 3282 | 0 | 0 | 0 | 0 | 0 | 0 | 0 | 0 | 0 | 0 | 0 | 0 | 0 | 0 | 0 | 0 | 0 | 0 | 0 | 0 | 0 | 0 | 0 | 0 | 0 | 0 | 0 | 0 | 0 | 0 | 0 | 0 | 0 | 0 | 0 | 0 | 0 | 0 | 0 | 0 | 0 | 0 | 0 | 0 | 0 | 0 | 0 | 0 | 0 | 0 | 0
Bitumen | 3283 | 0 | 0 | 0 | 0 | 0 | 0 | 0 | 0 | 0 | 0 | 0 | 0 | 0 | 0 | 0 | 0 | 0 | 0 | 0 | 0 | 0 | 0 | 0 | 0 | 0 | 0 | 0 | 0 | 0 | 0 | 0 | 0 | 0 | 0 | 0 | 0 | 0 | 0 | 0 | 0 | 0 | 0 | 0 | 0 | 0 | 0 | 0 | 0 | 0 | 0 | 0
Petroleum Coke | 3285 | 0 | 0 | 0 | 0 | 0 | 0 | 0 | 0 | 0 | 0 | 0 | 0 | 0 | 0 | 0 | 0 | 0 | 0 | 0 | 0 | 0 | 0 | 0 | 0 | 0 | 0 | 0 | 0 | 0 | 0 | 0 | 0 | 0 | 0 | 0 | 0 | 0 | 0 | 0 | 0 | 0 | 0 | 0 | 0 | 0 | 0 | 0 | 0 | 0 | 0 | 0
Paraffin Waxes | 3286 | 0 | 0 | 0 | 0 | 0 | 0 | 0 | 0 | 0 | 0 | 0 | 0 | 0 | 0 | 0 | 0 | 0 | 0 | 0 | 0 | 0 | 0 | 0 | 0 | 0 | 0 | 0 | 0 | 0 | 0 | 0 | 0 | 0 | 0 | 0 | 0 | 0 | 0 | 0 | 0 | 0 | 0 | 0 | 0 | 0 | 0 | 0 | 0 | 0 | 0 | 0
Other Oil Products | 3295 | 0 | 0 | 0 | 0 | 0 | 0 | 0 | 0 | 0 | 0 | 0 | 0 | 0 | 0 | 0 | 0 | 0 | 0 | 0 | 0 | 0 | 0 | 0 | 0 | 0 | 0 | 0 | 0 | 0 | 0 | 0 | 0 | 0 | 0 | 0 | 0 | 0 | 0 | 0 | 0 | 0 | 0 | 0 | 0 | 0 | 0 | 0 | 0 | 0 | 0 | 0
Gases | 4000 | 34.2027 | 5.0001 | 7.6998 | 6.3 | 3 | 3.941 | 4.3 | 6 | 5.3 | 27.2 | 20.3497 | 4.6336 | 4.3231 | 4.6814 | 10.8436 | 32.5305 | 22.7537 | 21.823 | 20.2847 | 20.0371 | 19.8659 | 19.8904 | 19.8541 | 19.6831 | 19.745 | 19.954 | 20.3175 | 20.7207 | 21.1327 | 21.434 | 21.566 | 21.7771 | 21.9059 | 21.6926 | 21.455 | 21.1978 | 21.0769 | 20.9098 | 20.6013 | 20.3059 | 20.0217 | 19.7985 | 19.5409 | 19.1908 | 18.696 | 18.3307 | 17.902 | 17.5983 | 17.5672 | 17.1415 | 16.6685
Natural gas | 4100 | 34.2027 | 5.0001 | 7.6998 | 6.3 | 3 | 3.941 | 4.3 | 6 | 5.3 | 27.2 | 20.3497 | 4.6336 | 4.3231 | 4.6814 | 10.8436 | 32.5305 | 22.7537 | 21.823 | 20.2847 | 20.0371 | 19.8659 | 19.8904 | 19.8541 | 19.6831 | 19.745 | 19.954 | 20.3175 | 20.7207 | 21.1327 | 21.434 | 21.566 | 21.7771 | 21.9059 | 21.6926 | 21.455 | 21.1978 | 21.0769 | 20.9098 | 20.6013 | 20.3059 | 20.0217 | 19.7985 | 19.5409 | 19.1908 | 18.696 | 18.3307 | 17.902 | 17.5983 | 17.5672 | 17.1415 | 16.6685
Derived Gases | 4200 | 0 | 0 | 0 | 0 | 0 | 0 | 0 | 0 | 0 | 0 | 0 | 0 | 0 | 0 | 0 | 0 | 0 | 0 | 0 | 0 | 0 | 0 | 0 | 0 | 0 | 0 | 0 | 0 | 0 | 0 | 0 | 0 | 0 | 0 | 0 | 0 | 0 | 0 | 0 | 0 | 0 | 0 | 0 | 0 | 0 | 0 | 0 | 0 | 0 | 0 | 0
Coke Oven Gas | 4210 | 0 | 0 | 0 | 0 | 0 | 0 | 0 | 0 | 0 | 0 | 0 | 0 | 0 | 0 | 0 | 0 | 0 | 0 | 0 | 0 | 0 | 0 | 0 | 0 | 0 | 0 | 0 | 0 | 0 | 0 | 0 | 0 | 0 | 0 | 0 | 0 | 0 | 0 | 0 | 0 | 0 | 0 | 0 | 0 | 0 | 0 | 0 | 0 | 0 | 0 | 0
Blast Furnace Gas | 4220 | 0 | 0 | 0 | 0 | 0 | 0 | 0 | 0 | 0 | 0 | 0 | 0 | 0 | 0 | 0 | 0 | 0 | 0 | 0 | 0 | 0 | 0 | 0 | 0 | 0 | 0 | 0 | 0 | 0 | 0 | 0 | 0 | 0 | 0 | 0 | 0 | 0 | 0 | 0 | 0 | 0 | 0 | 0 | 0 | 0 | 0 | 0 | 0 | 0 | 0 | 0
Gas Works Gas | 4230 | 0 | 0 | 0 | 0 | 0 | 0 | 0 | 0 | 0 | 0 | 0 | 0 | 0 | 0 | 0 | 0 | 0 | 0 | 0 | 0 | 0 | 0 | 0 | 0 | 0 | 0 | 0 | 0 | 0 | 0 | 0 | 0 | 0 | 0 | 0 | 0 | 0 | 0 | 0 | 0 | 0 | 0 | 0 | 0 | 0 | 0 | 0 | 0 | 0 | 0 | 0
Other recovered gases | 4240 | 0 | 0 | 0 | 0 | 0 | 0 | 0 | 0 | 0 | 0 | 0 | 0 | 0 | 0 | 0 | 0 | 0 | 0 | 0 | 0 | 0 | 0 | 0 | 0 | 0 | 0 | 0 | 0 | 0 | 0 | 0 | 0 | 0 | 0 | 0 | 0 | 0 | 0 | 0 | 0 | 0 | 0 | 0 | 0 | 0 | 0 | 0 | 0 | 0 | 0 | 0
Nuclear heat | 5100 | 0 | 0 | 0 | 0 | 0 | 0 | 0 | 0 | 0 | 0 | 0 | 0 | 0 | 0 | 0 | 0 | 0 | 0 | 0 | 0 | 0 | 0 | 0 | 0 | 0 | 0 | 0 | 0 | 0 | 0 | 0 | 0 | 0 | 0 | 0 | 0 | 0 | 0 | 0 | 0 | 0 | 0 | 0 | 0 | 0 | 0 | 0 | 0 | 0 | 0 | 0
Derived heat | 5200 | 0 | 0 | 0 | 0 | 0 | 0 | 0 | 0 | 0 | 0 | 0 | 0 | 0 | 0 | 0 | 0 | 0 | 0 | 0 | 0 | 0 | 0 | 0 | 0 | 0 | 0 | 0 | 0 | 0 | 0 | 0 | 0 | 0 | 0 | 0 | 0 | 0 | 0 | 0 | 0 | 0 | 0 | 0 | 0 | 0 | 0 | 0 | 0 | 0 | 0 | 0
Renewable energies | 5500 | 0 | 0 | 0 | 0 | 0 | 0 | 0 | 0 | 0 | 0 | 0 | 0 | 0 | 0 | 0 | 0 | 0 | 0 | 0 | 0 | 0 | 0 | 0 | 0 | 0 | 0 | 0 | 0 | 0 | 0 | 0 | 0 | 0 | 0 | 0 | 0 | 0 | 0 | 0 | 0 | 0 | 0 | 0 | 0 | 0 | 0 | 0 | 0 | 0 | 0 | 0
Hydro power | 5510 | 0 | 0 | 0 | 0 | 0 | 0 | 0 | 0 | 0 | 0 | 0 | 0 | 0 | 0 | 0 | 0 | 0 | 0 | 0 | 0 | 0 | 0 | 0 | 0 | 0 | 0 | 0 | 0 | 0 | 0 | 0 | 0 | 0 | 0 | 0 | 0 | 0 | 0 | 0 | 0 | 0 | 0 | 0 | 0 | 0 | 0 | 0 | 0 | 0 | 0 | 0
Wind Power | 5520 | 0 | 0 | 0 | 0 | 0 | 0 | 0 | 0 | 0 | 0 | 0 | 0 | 0 | 0 | 0 | 0 | 0 | 0 | 0 | 0 | 0 | 0 | 0 | 0 | 0 | 0 | 0 | 0 | 0 | 0 | 0 | 0 | 0 | 0 | 0 | 0 | 0 | 0 | 0 | 0 | 0 | 0 | 0 | 0 | 0 | 0 | 0 | 0 | 0 | 0 | 0
Solar energy | 5530 | 0 | 0 | 0 | 0 | 0 | 0 | 0 | 0 | 0 | 0 | 0 | 0 | 0 | 0 | 0 | 0 | 0 | 0 | 0 | 0 | 0 | 0 | 0 | 0 | 0 | 0 | 0 | 0 | 0 | 0 | 0 | 0 | 0 | 0 | 0 | 0 | 0 | 0 | 0 | 0 | 0 | 0 | 0 | 0 | 0 | 0 | 0 | 0 | 0 | 0 | 0
Solar thermal | 5532 | 0 | 0 | 0 | 0 | 0 | 0 | 0 | 0 | 0 | 0 | 0 | 0 | 0 | 0 | 0 | 0 | 0 | 0 | 0 | 0 | 0 | 0 | 0 | 0 | 0 | 0 | 0 | 0 | 0 | 0 | 0 | 0 | 0 | 0 | 0 | 0 | 0 | 0 | 0 | 0 | 0 | 0 | 0 | 0 | 0 | 0 | 0 | 0 | 0 | 0 | 0
Solar Photovoltaic | 5534 | 0 | 0 | 0 | 0 | 0 | 0 | 0 | 0 | 0 | 0 | 0 | 0 | 0 | 0 | 0 | 0 | 0 | 0 | 0 | 0 | 0 | 0 | 0 | 0 | 0 | 0 | 0 | 0 | 0 | 0 | 0 | 0 | 0 | 0 | 0 | 0 | 0 | 0 | 0 | 0 | 0 | 0 | 0 | 0 | 0 | 0 | 0 | 0 | 0 | 0 | 0
Tide, Wave and Ocean | 5535 | 0 | 0 | 0 | 0 | 0 | 0 | 0 | 0 | 0 | 0 | 0 | 0 | 0 | 0 | 0 | 0 | 0 | 0 | 0 | 0 | 0 | 0 | 0 | 0 | 0 | 0 | 0 | 0 | 0 | 0 | 0 | 0 | 0 | 0 | 0 | 0 | 0 | 0 | 0 | 0 | 0 | 0 | 0 | 0 | 0 | 0 | 0 | 0 | 0 | 0 | 0
Biomass and Renewable wastes | 5540 | 0 | 0 | 0 | 0 | 0 | 0 | 0 | 0 | 0 | 0 | 0 | 0 | 0 | 0 | 0 | 0 | 0 | 0 | 0 | 0 | 0 | 0 | 0 | 0 | 0 | 0 | 0 | 0 | 0 | 0 | 0 | 0 | 0 | 0 | 0 | 0 | 0 | 0 | 0 | 0 | 0 | 0 | 0 | 0 | 0 | 0 | 0 | 0 | 0 | 0 | 0
Solid biofuels (Wood & Wood waste) | 5541 | 0 | 0 | 0 | 0 | 0 | 0 | 0 | 0 | 0 | 0 | 0 | 0 | 0 | 0 | 0 | 0 | 0 | 0 | 0 | 0 | 0 | 0 | 0 | 0 | 0 | 0 | 0 | 0 | 0 | 0 | 0 | 0 | 0 | 0 | 0 | 0 | 0 | 0 | 0 | 0 | 0 | 0 | 0 | 0 | 0 | 0 | 0 | 0 | 0 | 0 | 0
Charcoal | 5544 | 0 | 0 | 0 | 0 | 0 | 0 | 0 | 0 | 0 | 0 | 0 | 0 | 0 | 0 | 0 | 0 | 0 | 0 | 0 | 0 | 0 | 0 | 0 | 0 | 0 | 0 | 0 | 0 | 0 | 0 | 0 | 0 | 0 | 0 | 0 | 0 | 0 | 0 | 0 | 0 | 0 | 0 | 0 | 0 | 0 | 0 | 0 | 0 | 0 | 0 | 0
Biogas | 5542 | 0 | 0 | 0 | 0 | 0 | 0 | 0 | 0 | 0 | 0 | 0 | 0 | 0 | 0 | 0 | 0 | 0 | 0 | 0 | 0 | 0 | 0 | 0 | 0 | 0 | 0 | 0 | 0 | 0 | 0 | 0 | 0 | 0 | 0 | 0 | 0 | 0 | 0 | 0 | 0 | 0 | 0 | 0 | 0 | 0 | 0 | 0 | 0 | 0 | 0 | 0
Municipal waste (renewable) | 55431 | 0 | 0 | 0 | 0 | 0 | 0 | 0 | 0 | 0 | 0 | 0 | 0 | 0 | 0 | 0 | 0 | 0 | 0 | 0 | 0 | 0 | 0 | 0 | 0 | 0 | 0 | 0 | 0 | 0 | 0 | 0 | 0 | 0 | 0 | 0 | 0 | 0 | 0 | 0 | 0 | 0 | 0 | 0 | 0 | 0 | 0 | 0 | 0 | 0 | 0 | 0
Liquid biofuels | 5545 | 0 | 0 | 0 | 0 | 0 | 0 | 0 | 0 | 0 | 0 | 0 | 0 | 0 | 0 | 0 | 0 | 0 | 0 | 0 | 0 | 0 | 0 | 0 | 0 | 0 | 0 | 0 | 0 | 0 | 0 | 0 | 0 | 0 | 0 | 0 | 0 | 0 | 0 | 0 | 0 | 0 | 0 | 0 | 0 | 0 | 0 | 0 | 0 | 0 | 0 | 0
Biogasoline | 5546 | 0 | 0 | 0 | 0 | 0 | 0 | 0 | 0 | 0 | 0 | 0 | 0 | 0 | 0 | 0 | 0 | 0 | 0 | 0 | 0 | 0 | 0 | 0 | 0 | 0 | 0 | 0 | 0 | 0 | 0 | 0 | 0 | 0 | 0 | 0 | 0 | 0 | 0 | 0 | 0 | 0 | 0 | 0 | 0 | 0 | 0 | 0 | 0 | 0 | 0 | 0
Biodiesels | 5547 | 0 | 0 | 0 | 0 | 0 | 0 | 0 | 0 | 0 | 0 | 0 | 0 | 0 | 0 | 0 | 0 | 0 | 0 | 0 | 0 | 0 | 0 | 0 | 0 | 0 | 0 | 0 | 0 | 0 | 0 | 0 | 0 | 0 | 0 | 0 | 0 | 0 | 0 | 0 | 0 | 0 | 0 | 0 | 0 | 0 | 0 | 0 | 0 | 0 | 0 | 0
Bio jet kerosene | 5549 | 0 | 0 | 0 | 0 | 0 | 0 | 0 | 0 | 0 | 0 | 0 | 0 | 0 | 0 | 0 | 0 | 0 | 0 | 0 | 0 | 0 | 0 | 0 | 0 | 0 | 0 | 0 | 0 | 0 | 0 | 0 | 0 | 0 | 0 | 0 | 0 | 0 | 0 | 0 | 0 | 0 | 0 | 0 | 0 | 0 | 0 | 0 | 0 | 0 | 0 | 0
Other liquid biofuels | 5548 | 0 | 0 | 0 | 0 | 0 | 0 | 0 | 0 | 0 | 0 | 0 | 0 | 0 | 0 | 0 | 0 | 0 | 0 | 0 | 0 | 0 | 0 | 0 | 0 | 0 | 0 | 0 | 0 | 0 | 0 | 0 | 0 | 0 | 0 | 0 | 0 | 0 | 0 | 0 | 0 | 0 | 0 | 0 | 0 | 0 | 0 | 0 | 0 | 0 | 0 | 0
Geothermal | 5550 | 0 | 0 | 0 | 0 | 0 | 0 | 0 | 0 | 0 | 0 | 0 | 0 | 0 | 0 | 0 | 0 | 0 | 0 | 0 | 0 | 0 | 0 | 0 | 0 | 0 | 0 | 0 | 0 | 0 | 0 | 0 | 0 | 0 | 0 | 0 | 0 | 0 | 0 | 0 | 0 | 0 | 0 | 0 | 0 | 0 | 0 | 0 | 0 | 0 | 0 | 0
Electricity | 6000 | 0 | 0 | 0 | 0 | 0 | 0 | 0 | 0 | 0 | 0 | 0 | 0 | 0 | 0 | 0 | 0 | 0 | 0 | 0 | 0 | 0 | 0 | 0 | 0 | 0 | 0 | 0 | 0 | 0 | 0 | 0 | 0 | 0 | 0 | 0 | 0 | 0 | 0 | 0 | 0 | 0 | 0 | 0 | 0 | 0 | 0 | 0 | 0 | 0 | 0 | 0
Wastes (non-renewable) | 7200 | 0 | 0 | 0 | 0 | 0 | 0 | 0 | 0 | 0 | 0 | 0 | 0 | 0 | 0 | 0 | 0 | 0 | 0 | 0 | 0 | 0 | 0 | 0 | 0 | 0 | 0 | 0 | 0 | 0 | 0 | 0 | 0 | 0 | 0 | 0 | 0 | 0 | 0 | 0 | 0 | 0 | 0 | 0 | 0 | 0 | 0 | 0 | 0 | 0 | 0 | 0
Industrial wastes | 7100 | 0 | 0 | 0 | 0 | 0 | 0 | 0 | 0 | 0 | 0 | 0 | 0 | 0 | 0 | 0 | 0 | 0 | 0 | 0 | 0 | 0 | 0 | 0 | 0 | 0 | 0 | 0 | 0 | 0 | 0 | 0 | 0 | 0 | 0 | 0 | 0 | 0 | 0 | 0 | 0 | 0 | 0 | 0 | 0 | 0 | 0 | 0 | 0 | 0 | 0 | 0
Municipal waste (non-renewable) | 55432 | 0 | 0 | 0 | 0 | 0 | 0 | 0 | 0 | 0 | 0 | 0 | 0 | 0 | 0 | 0 | 0 | 0 | 0 | 0 | 0 | 0 | 0 | 0 | 0 | 0 | 0 | 0 | 0 | 0 | 0 | 0 | 0 | 0 | 0 | 0 | 0 | 0 | 0 | 0 | 0 | 0 | 0 | 0 | 0 | 0 | 0 | 0 | 0 | 0 | 0 | 0
Hydrogen | H2F | 0 | 0 | 0 | 0 | 0 | 0 | 0 | 0 | 0 | 0 | 0 | 0 | 0 | 0 | 0 | 0 | 0 | 0 | 0 | 0 | 0 | 0 | 0 | 0 | 0 | 0 | 0 | 0 | 0 | 0 | 0 | 0 | 0 | 0 | 0 | 0 | 0 | 0 | 0 | 0 | 0 | 0 | 0 | 0 | 0 | 0 | 0 | 0 | 0 | 0 | 0
Synthetic Liquid Fuels | SLF | 0 | 0 | 0 | 0 | 0 | 0 | 0 | 0 | 0 | 0 | 0 | 0 | 0 | 0 | 0 | 0 | 0 | 0 | 0 | 0 | 0 | 0 | 0 | 0 | 0 | 0 | 0 | 0 | 0 | 0 | 0 | 0 | 0 | 0 | 0 | 0 | 0 | 0 | 0 | 0 | 0 | 0 | 0 | 0 | 0 | 0 | 0 | 0 | 0 | 0 | 0
Methanol (fuel cells) | MET | 0 | 0 | 0 | 0 | 0 | 0 | 0 | 0 | 0 | 0 | 0 | 0 | 0 | 0 | 0 | 0 | 0 | 0 | 0 | 0 | 0 | 0 | 0 | 0 | 0 | 0 | 0 | 0 | 0 | 0 | 0 | 0 | 0 | 0 | 0 | 0 | 0 | 0 | 0 | 0 | 0 | 0 | 0 | 0 | 0 | 0 | 0 | 0 | 0 | 0 | 0
EU28 Transformation input - Coke ovens | [ktoe] | 2000 | 2001 | 2002 | 2003 | 2004 | 2005 | 2006 | 2007 | 2008 | 2009 | 2010 | 2011 | 2012 | 2013 | 2014 | 2015 | 2016 | 2017 | 2018 | 2019 | 2020 | 2021 | 2022 | 2023 | 2024 | 2025 | 2026 | 2027 | 2028 | 2029 | 2030 | 2031 | 2032 | 2033 | 2034 | 2035 | 2036 | 2037 | 2038 | 2039 | 2040 | 2041 | 2042 | 2043 | 2044 | 2045 | 2046 | 2047 | 2048 | 2049 | 2050
All Products | 0000 | 52019.4331 | 49138.1221 | 46643.6821 | 47856.1404 | 48121.8572 | 46110.4425 | 49223.5231 | 49420.5058 | 47419.9422 | 34941.2734 | 42304.2979 | 41836.2933 | 40234.4041 | 39276.4665 | 38798.0025 | 37766.719 | 34925.126 | 35674.8697 | 33423.6065 | 32743.4336 | 31986.1914 | 31629.8361 | 31074.1047 | 30424.6617 | 30007.3742 | 29788.0051 | 29713.3835 | 29669.625 | 29630.7933 | 29444.5274 | 29088.2125 | 28897.1312 | 28511.578 | 27968.1598 | 27389.6031 | 26893.9041 | 26632.3222 | 26279.4901 | 25802.3776 | 25361.0972 | 24877.0396 | 24538.6379 | 24121.4453 | 23599.2682 | 22838.7514 | 22352.1628 | 21740.1213 | 20584.4672 | 19887.6087 | 18282.5203 | 16902.071
Solid Fuels | 2000 | 51400.7269 | 48524.6092 | 46059.4331 | 47316.539 | 47641.8273 | 45617.2389 | 48555.2985 | 48793.7535 | 46693.9581 | 34297.187 | 41421.5239 | 40925.144 | 39463.0275 | 38515.599 | 38162.9598 | 37286.305 | 34510.6633 | 35260.3109 | 33036.962 | 32360.6328 | 31607.828 | 31252.455 | 30701.1938 | 30057.6116 | 29643.0026 | 29424.5944 | 29349.2166 | 29304.666 | 29264.8419 | 29079.7124 | 28726.6377 | 28537.0779 | 28155.9565 | 27618.7942 | 27047.12 | 26557.0172 | 26298.1663 | 25949.1118 | 25477.4514 | 25041.0546 | 24561.866 | 24227.1074 | 23814.4359 | 23297.9835 | 22546.1508 | 22065.4725 | 21461.1602 | 20317.1696 | 19624.6354 | 18050.9096 | 16683.6063
Hard coal and derivatives | 2100 | 51373.8562 | 48495.6084 | 46026.6343 | 47159.839 | 47468.4283 | 45447.8736 | 48367.3998 | 48608.4523 | 46513.5573 | 34153.5866 | 41263.599 | 40769.8463 | 39311.3363 | 38371.8371 | 37999.9237 | 37143.7617 | 34394.0992 | 35143.4659 | 32927.9511 | 32252.6765 | 31501.1262 | 31146.0383 | 30596.084 | 29954.1849 | 29540.3804 | 29322.3108 | 29246.8069 | 29202.1322 | 29162.1267 | 28977.4177 | 28625.3402 | 28436.2914 | 28056.5236 | 27521.1578 | 26951.4591 | 26462.9432 | 26204.866 | 25856.8838 | 25386.7528 | 24951.7199 | 24473.8946 | 24140.1521 | 23728.7484 | 23213.8954 | 22464.5012 | 21985.4734 | 21383.3353 | 20242.7315 | 19551.4761 | 17986.9822 | 16623.4442
Hard Coal | 2111 | 51213.1876 | 48383.9108 | 45941.6353 | 47059.141 | 47353.4276 | 45325.3463 | 48221.799 | 48460.752 | 46359.0505 | 34067.8851 | 41138.3708 | 40620.0897 | 39184.724 | 38263.6129 | 37890.3182 | 37023.2646 | 34281.456 | 35032.915 | 32822.5044 | 32150.3947 | 31402.9426 | 31050.2398 | 30503.5419 | 29864.9722 | 29454.1018 | 29237.8365 | 29163.9038 | 29120.4076 | 29081.6537 | 28898.5534 | 28548.4429 | 28360.6836 | 27982.8364 | 27449.6621 | 26882.2544 | 26395.7504 | 26139.0736 | 25792.6322 | 25324.2297 | 24890.8489 | 24414.9458 | 24082.6068 | 23673.0265 | 23160.4519 | 22414.4427 | 21936.9551 | 21336.5052 | 20199.8567 | 19511.6992 | 17951.4697 | 16591.3516
Anthracite | 2115 | 0 | 0 | 0 | 0 | 0 | 0 | 0 | 0 | 0 | 0 | 0 | 0 | 0 | 0 | 0 | 0 | 0 | 0 | 0 | 0 | 0 | 0 | 0 | 0 | 0 | 0 | 0 | 0 | 0 | 0 | 0 | 0 | 0 | 0 | 0 | 0 | 0 | 0 | 0 | 0 | 0 | 0 | 0 | 0 | 0 | 0 | 0 | 0 | 0 | 0 | 0
Coking Coal | 2116 | 51213.1876 | 48383.9108 | 45941.6353 | 47059.141 | 47353.4276 | 45325.3463 | 48221.799 | 48460.752 | 46359.0505 | 34067.8851 | 41138.3708 | 40620.0897 | 39184.724 | 38263.6129 | 37890.3182 | 37023.2646 | 34281.456 | 35032.915 | 32822.5044 | 32150.3947 | 31402.9426 | 31050.2398 | 30503.5419 | 29864.9722 | 29454.1018 | 29237.8365 | 29163.9038 | 29120.4076 | 29081.6537 | 28898.5534 | 28548.4429 | 28360.6836 | 27982.8364 | 27449.6621 | 26882.2544 | 26395.7504 | 26139.0736 | 25792.6322 | 25324.2297 | 24890.8489 | 24414.9458 | 24082.6068 | 23673.0265 | 23160.4519 | 22414.4427 | 21936.9551 | 21336.5052 | 20199.8567 | 19511.6992 | 17951.4697 | 16591.3516
Other Bituminous Coal | 2117 | 0 | 0 | 0 | 0 | 0 | 0 | 0 | 0 | 0 | 0 | 0 | 0 | 0 | 0 | 0 | 0 | 0 | 0 | 0 | 0 | 0 | 0 | 0 | 0 | 0 | 0 | 0 | 0 | 0 | 0 | 0 | 0 | 0 | 0 | 0 | 0 | 0 | 0 | 0 | 0 | 0 | 0 | 0 | 0 | 0 | 0 | 0 | 0 | 0 | 0 | 0
Sub-bituminous Coal | 2118 | 0 | 0 | 0 | 0 | 0 | 0 | 0 | 0 | 0 | 0 | 0 | 0 | 0 | 0 | 0 | 0 | 0 | 0 | 0 | 0 | 0 | 0 | 0 | 0 | 0 | 0 | 0 | 0 | 0 | 0 | 0 | 0 | 0 | 0 | 0 | 0 | 0 | 0 | 0 | 0 | 0 | 0 | 0 | 0 | 0 | 0 | 0 | 0 | 0 | 0 | 0
Patent Fuels | 2112 | 0 | 0 | 0 | 0 | 0 | 0 | 0 | 0 | 0 | 0 | 0 | 0 | 0 | 0 | 0 | 0 | 0 | 0 | 0 | 0 | 0 | 0 | 0 | 0 | 0 | 0 | 0 | 0 | 0 | 0 | 0 | 0 | 0 | 0 | 0 | 0 | 0 | 0 | 0 | 0 | 0 | 0 | 0 | 0 | 0 | 0 | 0 | 0 | 0 | 0 | 0
Coke | 2120 | 160.6687 | 111.6976 | 84.999 | 100.698 | 115.0007 | 122.5273 | 145.6008 | 147.7003 | 154.5068 | 85.7015 | 125.2282 | 149.7567 | 126.6124 | 108.2243 | 109.6055 | 120.4971 | 112.6432 | 110.5509 | 105.4466 | 102.2818 | 98.1836 | 95.7986 | 92.5421 | 89.2127 | 86.2786 | 84.4743 | 82.9031 | 81.7246 | 80.473 | 78.8643 | 76.8973 | 75.6077 | 73.6873 | 71.4957 | 69.2047 | 67.1928 | 65.7924 | 64.2515 | 62.523 | 60.8711 | 58.9488 | 57.5452 | 55.7219 | 53.4434 | 50.0585 | 48.5183 | 46.8302 | 42.8749 | 39.7769 | 35.5125 | 32.0926
Coke Oven Coke | 2121 | 160.6687 | 111.6976 | 84.999 | 100.698 | 115.0007 | 122.5273 | 145.6008 | 147.7003 | 154.5068 | 85.7015 | 125.2282 | 149.7567 | 126.6124 | 108.2243 | 109.6055 | 120.4971 | 112.6432 | 110.5509 | 105.4466 | 102.2818 | 98.1836 | 95.7986 | 92.5421 | 89.2127 | 86.2786 | 84.4743 | 82.9031 | 81.7246 | 80.473 | 78.8643 | 76.8973 | 75.6077 | 73.6873 | 71.4957 | 69.2047 | 67.1928 | 65.7924 | 64.2515 | 62.523 | 60.8711 | 58.9488 | 57.5452 | 55.7219 | 53.4434 | 50.0585 | 48.5183 | 46.8302 | 42.8749 | 39.7769 | 35.5125 | 32.0926
Gas Coke | 2122 | 0 | 0 | 0 | 0 | 0 | 0 | 0 | 0 | 0 | 0 | 0 | 0 | 0 | 0 | 0 | 0 | 0 | 0 | 0 | 0 | 0 | 0 | 0 | 0 | 0 | 0 | 0 | 0 | 0 | 0 | 0 | 0 | 0 | 0 | 0 | 0 | 0 | 0 | 0 | 0 | 0 | 0 | 0 | 0 | 0 | 0 | 0 | 0 | 0 | 0 | 0
Coal Tar | 2130 | 0 | 0 | 0 | 0 | 0 | 0 | 0 | 0 | 0 | 0 | 0 | 0 | 0 | 0 | 0 | 0 | 0 | 0 | 0 | 0 | 0 | 0 | 0 | 0 | 0 | 0 | 0 | 0 | 0 | 0 | 0 | 0 | 0 | 0 | 0 | 0 | 0 | 0 | 0 | 0 | 0 | 0 | 0 | 0 | 0 | 0 | 0 | 0 | 0 | 0 | 0
Lignite and Derivatives | 2200 | 0 | 0 | 0 | 125.2 | 135.5 | 129.0484 | 144.9 | 139.2999 | 140.5997 | 124.3997 | 136.3811 | 134.9002 | 130.7682 | 122.2178 | 135.9749 | 133.276 | 116.564 | 116.845 | 109.011 | 107.9563 | 106.7017 | 106.4167 | 105.1098 | 103.4267 | 102.6222 | 102.2836 | 102.4097 | 102.5338 | 102.7152 | 102.2948 | 101.2975 | 100.7865 | 99.4329 | 97.6364 | 95.6609 | 94.074 | 93.3003 | 92.2281 | 90.6986 | 89.3347 | 87.9714 | 86.9554 | 85.6875 | 84.0882 | 81.6495 | 79.9991 | 77.8249 | 74.438 | 73.1593 | 63.9274 | 60.162
Lignite/Brown Coal | 2210 | 0 | 0 | 0 | 125.2 | 135.5 | 129.0484 | 144.9 | 139.2999 | 140.5997 | 124.3997 | 136.3811 | 134.9002 | 130.7682 | 122.2178 | 135.9749 | 133.276 | 116.564 | 116.845 | 109.011 | 107.9563 | 106.7017 | 106.4167 | 105.1098 | 103.4267 | 102.6222 | 102.2836 | 102.4097 | 102.5338 | 102.7152 | 102.2948 | 101.2975 | 100.7865 | 99.4329 | 97.6364 | 95.6609 | 94.074 | 93.3003 | 92.2281 | 90.6986 | 89.3347 | 87.9714 | 86.9554 | 85.6875 | 84.0882 | 81.6495 | 79.9991 | 77.8249 | 74.438 | 73.1593 | 63.9274 | 60.162
Peat | 2310 | 0 | 0 | 0 | 0 | 0 | 0 | 0 | 0 | 0 | 0 | 0 | 0 | 0 | 0 | 0 | 0 | 0 | 0 | 0 | 0 | 0 | 0 | 0 | 0 | 0 | 0 | 0 | 0 | 0 | 0 | 0 | 0 | 0 | 0 | 0 | 0 | 0 | 0 | 0 | 0 | 0 | 0 | 0 | 0 | 0 | 0 | 0 | 0 | 0 | 0 | 0
BKB (brown coal briquettes) | 2230 | 0 | 0 | 0 | 0 | 0 | 0 | 0 | 0 | 0 | 0 | 0 | 0 | 0 | 0 | 0 | 0 | 0 | 0 | 0 | 0 | 0 | 0 | 0 | 0 | 0 | 0 | 0 | 0 | 0 | 0 | 0 | 0 | 0 | 0 | 0 | 0 | 0 | 0 | 0 | 0 | 0 | 0 | 0 | 0 | 0 | 0 | 0 | 0 | 0 | 0 | 0
Peat Products | 2330 | 0 | 0 | 0 | 0 | 0 | 0 | 0 | 0 | 0 | 0 | 0 | 0 | 0 | 0 | 0 | 0 | 0 | 0 | 0 | 0 | 0 | 0 | 0 | 0 | 0 | 0 | 0 | 0 | 0 | 0 | 0 | 0 | 0 | 0 | 0 | 0 | 0 | 0 | 0 | 0 | 0 | 0 | 0 | 0 | 0 | 0 | 0 | 0 | 0 | 0 | 0
Oil Shale and Oil Sands | 2410 | 26.8706 | 29.0008 | 32.7987 | 31.5 | 37.899 | 40.3169 | 42.9988 | 46.0013 | 39.8011 | 19.2007 | 21.5439 | 20.3975 | 20.9229 | 21.544 | 27.0612 | 9.2673 | 0 | 0 | 0 | 0 | 0 | 0 | 0 | 0 | 0 | 0 | 0 | 0 | 0 | 0 | 0 | 0 | 0 | 0 | 0 | 0 | 0 | 0 | 0 | 0 | 0 | 0 | 0 | 0 | 0 | 0 | 0 | 0 | 0 | 0 | 0
Total petroleum products (without biofuels) | 3000 | 534.2504 | 558.0122 | 526.8492 | 533.0014 | 476.13 | 488.0207 | 662.8246 | 619.6523 | 720.684 | 616.8865 | 862.4243 | 906.5157 | 767.0535 | 756.1861 | 624.1991 | 447.8835 | 391.709 | 392.7358 | 366.3597 | 362.7638 | 358.4975 | 357.4906 | 353.0568 | 347.3671 | 344.6267 | 343.4567 | 343.8495 | 344.2383 | 344.8188 | 343.381 | 340.0089 | 338.2761 | 333.7157 | 327.6731 | 321.0281 | 315.6892 | 313.0791 | 309.4685 | 304.3249 | 299.7367 | 295.1519 | 291.732 | 287.4685 | 282.0939 | 273.9046 | 268.3597 | 261.059 | 249.6993 | 245.4061 | 214.4692 | 201.7962
Crude oil, feedstocks and other hydrocarbons | 3100 | 0 | 0 | 0 | 0 | 0 | 0 | 0 | 0 | 0 | 0 | 0 | 0 | 0 | 0 | 0 | 0 | 0 | 0 | 0 | 0 | 0 | 0 | 0 | 0 | 0 | 0 | 0 | 0 | 0 | 0 | 0 | 0 | 0 | 0 | 0 | 0 | 0 | 0 | 0 | 0 | 0 | 0 | 0 | 0 | 0 | 0 | 0 | 0 | 0 | 0 | 0
Crude oil and NGL | 3110 | 0 | 0 | 0 | 0 | 0 | 0 | 0 | 0 | 0 | 0 | 0 | 0 | 0 | 0 | 0 | 0 | 0 | 0 | 0 | 0 | 0 | 0 | 0 | 0 | 0 | 0 | 0 | 0 | 0 | 0 | 0 | 0 | 0 | 0 | 0 | 0 | 0 | 0 | 0 | 0 | 0 | 0 | 0 | 0 | 0 | 0 | 0 | 0 | 0 | 0 | 0
Crude Oil without NGL | 3105 | 0 | 0 | 0 | 0 | 0 | 0 | 0 | 0 | 0 | 0 | 0 | 0 | 0 | 0 | 0 | 0 | 0 | 0 | 0 | 0 | 0 | 0 | 0 | 0 | 0 | 0 | 0 | 0 | 0 | 0 | 0 | 0 | 0 | 0 | 0 | 0 | 0 | 0 | 0 | 0 | 0 | 0 | 0 | 0 | 0 | 0 | 0 | 0 | 0 | 0 | 0
Natural Gas Liquids (NGL) | 3106 | 0 | 0 | 0 | 0 | 0 | 0 | 0 | 0 | 0 | 0 | 0 | 0 | 0 | 0 | 0 | 0 | 0 | 0 | 0 | 0 | 0 | 0 | 0 | 0 | 0 | 0 | 0 | 0 | 0 | 0 | 0 | 0 | 0 | 0 | 0 | 0 | 0 | 0 | 0 | 0 | 0 | 0 | 0 | 0 | 0 | 0 | 0 | 0 | 0 | 0 | 0
Feedstocks and other hydrocarbons | 3190 | 0 | 0 | 0 | 0 | 0 | 0 | 0 | 0 | 0 | 0 | 0 | 0 | 0 | 0 | 0 | 0 | 0 | 0 | 0 | 0 | 0 | 0 | 0 | 0 | 0 | 0 | 0 | 0 | 0 | 0 | 0 | 0 | 0 | 0 | 0 | 0 | 0 | 0 | 0 | 0 | 0 | 0 | 0 | 0 | 0 | 0 | 0 | 0 | 0 | 0 | 0
Refinery Feedstocks | 3191 | 0 | 0 | 0 | 0 | 0 | 0 | 0 | 0 | 0 | 0 | 0 | 0 | 0 | 0 | 0 | 0 | 0 | 0 | 0 | 0 | 0 | 0 | 0 | 0 | 0 | 0 | 0 | 0 | 0 | 0 | 0 | 0 | 0 | 0 | 0 | 0 | 0 | 0 | 0 | 0 | 0 | 0 | 0 | 0 | 0 | 0 | 0 | 0 | 0 | 0 | 0
Additives / Oxygenates | 3192 | 0 | 0 | 0 | 0 | 0 | 0 | 0 | 0 | 0 | 0 | 0 | 0 | 0 | 0 | 0 | 0 | 0 | 0 | 0 | 0 | 0 | 0 | 0 | 0 | 0 | 0 | 0 | 0 | 0 | 0 | 0 | 0 | 0 | 0 | 0 | 0 | 0 | 0 | 0 | 0 | 0 | 0 | 0 | 0 | 0 | 0 | 0 | 0 | 0 | 0 | 0
Other Hydrocarbons (without biofuels) | 3193 | 0 | 0 | 0 | 0 | 0 | 0 | 0 | 0 | 0 | 0 | 0 | 0 | 0 | 0 | 0 | 0 | 0 | 0 | 0 | 0 | 0 | 0 | 0 | 0 | 0 | 0 | 0 | 0 | 0 | 0 | 0 | 0 | 0 | 0 | 0 | 0 | 0 | 0 | 0 | 0 | 0 | 0 | 0 | 0 | 0 | 0 | 0 | 0 | 0 | 0 | 0
All Petroleum Products | 3200 | 534.2504 | 558.0122 | 526.8492 | 533.0014 | 476.13 | 488.0207 | 662.8246 | 619.6523 | 720.684 | 616.8865 | 862.4243 | 906.5157 | 767.0535 | 756.1861 | 624.1991 | 447.8835 | 391.709 | 392.7358 | 366.3597 | 362.7638 | 358.4975 | 357.4906 | 353.0568 | 347.3671 | 344.6267 | 343.4567 | 343.8495 | 344.2383 | 344.8188 | 343.381 | 340.0089 | 338.2761 | 333.7157 | 327.6731 | 321.0281 | 315.6892 | 313.0791 | 309.4685 | 304.3249 | 299.7367 | 295.1519 | 291.732 | 287.4685 | 282.0939 | 273.9046 | 268.3597 | 261.059 | 249.6993 | 245.4061 | 214.4692 | 201.7962
Refinery gas and ethane | 3210 | 0 | 0 | 0 | 0 | 0 | 0 | 0 | 0 | 0 | 0 | 0 | 0 | 0 | 0 | 0 | 0 | 0 | 0 | 0 | 0 | 0 | 0 | 0 | 0 | 0 | 0 | 0 | 0 | 0 | 0 | 0 | 0 | 0 | 0 | 0 | 0 | 0 | 0 | 0 | 0 | 0 | 0 | 0 | 0 | 0 | 0 | 0 | 0 | 0 | 0 | 0
Refinery Gas (not. Liquid) | 3214 | 0 | 0 | 0 | 0 | 0 | 0 | 0 | 0 | 0 | 0 | 0 | 0 | 0 | 0 | 0 | 0 | 0 | 0 | 0 | 0 | 0 | 0 | 0 | 0 | 0 | 0 | 0 | 0 | 0 | 0 | 0 | 0 | 0 | 0 | 0 | 0 | 0 | 0 | 0 | 0 | 0 | 0 | 0 | 0 | 0 | 0 | 0 | 0 | 0 | 0 | 0
Ethane | 3215 | 0 | 0 | 0 | 0 | 0 | 0 | 0 | 0 | 0 | 0 | 0 | 0 | 0 | 0 | 0 | 0 | 0 | 0 | 0 | 0 | 0 | 0 | 0 | 0 | 0 | 0 | 0 | 0 | 0 | 0 | 0 | 0 | 0 | 0 | 0 | 0 | 0 | 0 | 0 | 0 | 0 | 0 | 0 | 0 | 0 | 0 | 0 | 0 | 0 | 0 | 0
Liquified petroleum gas (LPG) | 3220 | 0 | 0 | 0 | 0 | 0 | 0 | 0 | 0 | 0 | 0 | 0 | 0 | 0 | 0 | 0 | 0 | 0 | 0 | 0 | 0 | 0 | 0 | 0 | 0 | 0 | 0 | 0 | 0 | 0 | 0 | 0 | 0 | 0 | 0 | 0 | 0 | 0 | 0 | 0 | 0 | 0 | 0 | 0 | 0 | 0 | 0 | 0 | 0 | 0 | 0 | 0
Motor spirit | 3230 | 0 | 0 | 0 | 0 | 0 | 0 | 0 | 0 | 0 | 0 | 0 | 0 | 0 | 0 | 0 | 0 | 0 | 0 | 0 | 0 | 0 | 0 | 0 | 0 | 0 | 0 | 0 | 0 | 0 | 0 | 0 | 0 | 0 | 0 | 0 | 0 | 0 | 0 | 0 | 0 | 0 | 0 | 0 | 0 | 0 | 0 | 0 | 0 | 0 | 0 | 0
Gasoline (without biofuels) | 3234 | 0 | 0 | 0 | 0 | 0 | 0 | 0 | 0 | 0 | 0 | 0 | 0 | 0 | 0 | 0 | 0 | 0 | 0 | 0 | 0 | 0 | 0 | 0 | 0 | 0 | 0 | 0 | 0 | 0 | 0 | 0 | 0 | 0 | 0 | 0 | 0 | 0 | 0 | 0 | 0 | 0 | 0 | 0 | 0 | 0 | 0 | 0 | 0 | 0 | 0 | 0
Aviation Gasoline | 3235 | 0 | 0 | 0 | 0 | 0 | 0 | 0 | 0 | 0 | 0 | 0 | 0 | 0 | 0 | 0 | 0 | 0 | 0 | 0 | 0 | 0 | 0 | 0 | 0 | 0 | 0 | 0 | 0 | 0 | 0 | 0 | 0 | 0 | 0 | 0 | 0 | 0 | 0 | 0 | 0 | 0 | 0 | 0 | 0 | 0 | 0 | 0 | 0 | 0 | 0 | 0
Kerosenes - Jet Fuels | 3240 | 0 | 0 | 0 | 0 | 0 | 0 | 0 | 0 | 0 | 0 | 0 | 0 | 0 | 0 | 0 | 0 | 0 | 0 | 0 | 0 | 0 | 0 | 0 | 0 | 0 | 0 | 0 | 0 | 0 | 0 | 0 | 0 | 0 | 0 | 0 | 0 | 0 | 0 | 0 | 0 | 0 | 0 | 0 | 0 | 0 | 0 | 0 | 0 | 0 | 0 | 0
Gasoline Type Jet Fuel | 3246 | 0 | 0 | 0 | 0 | 0 | 0 | 0 | 0 | 0 | 0 | 0 | 0 | 0 | 0 | 0 | 0 | 0 | 0 | 0 | 0 | 0 | 0 | 0 | 0 | 0 | 0 | 0 | 0 | 0 | 0 | 0 | 0 | 0 | 0 | 0 | 0 | 0 | 0 | 0 | 0 | 0 | 0 | 0 | 0 | 0 | 0 | 0 | 0 | 0 | 0 | 0
Kerosene Type Jet Fuel | 3247 | 0 | 0 | 0 | 0 | 0 | 0 | 0 | 0 | 0 | 0 | 0 | 0 | 0 | 0 | 0 | 0 | 0 | 0 | 0 | 0 | 0 | 0 | 0 | 0 | 0 | 0 | 0 | 0 | 0 | 0 | 0 | 0 | 0 | 0 | 0 | 0 | 0 | 0 | 0 | 0 | 0 | 0 | 0 | 0 | 0 | 0 | 0 | 0 | 0 | 0 | 0
Other Kerosene | 3244 | 0 | 0 | 0 | 0 | 0 | 0 | 0 | 0 | 0 | 0 | 0 | 0 | 0 | 0 | 0 | 0 | 0 | 0 | 0 | 0 | 0 | 0 | 0 | 0 | 0 | 0 | 0 | 0 | 0 | 0 | 0 | 0 | 0 | 0 | 0 | 0 | 0 | 0 | 0 | 0 | 0 | 0 | 0 | 0 | 0 | 0 | 0 | 0 | 0 | 0 | 0
Naphtha | 3250 | 0 | 0 | 0 | 0 | 0 | 0 | 0 | 0 | 0 | 0 | 0 | 0 | 0 | 0 | 0 | 0 | 0 | 0 | 0 | 0 | 0 | 0 | 0 | 0 | 0 | 0 | 0 | 0 | 0 | 0 | 0 | 0 | 0 | 0 | 0 | 0 | 0 | 0 | 0 | 0 | 0 | 0 | 0 | 0 | 0 | 0 | 0 | 0 | 0 | 0 | 0
Gas/Diesel oil (without biofuels) | 3260 | 0 | 0 | 0 | 0 | 0 | 0 | 0 | 0 | 0 | 0 | 0 | 0 | 0 | 0 | 0 | 0 | 0 | 0 | 0 | 0 | 0 | 0 | 0 | 0 | 0 | 0 | 0 | 0 | 0 | 0 | 0 | 0 | 0 | 0 | 0 | 0 | 0 | 0 | 0 | 0 | 0 | 0 | 0 | 0 | 0 | 0 | 0 | 0 | 0 | 0 | 0
Residual Fuel Oil | 3270A | 0 | 0 | 0.99996 | 1 | 0 | 0 | 0 | 0 | 0 | 0 | 0 | 0 | 0 | 0 | 0 | 0 | 0 | 0 | 0 | 0 | 0 | 0 | 0 | 0 | 0 | 0 | 0 | 0 | 0 | 0 | 0 | 0 | 0 | 0 | 0 | 0 | 0 | 0 | 0 | 0 | 0 | 0 | 0 | 0 | 0 | 0 | 0 | 0 | 0 | 0 | 0
Other Petroleum Products | 3280 | 534.2504 | 558.0122 | 525.8492 | 532.0014 | 476.13 | 488.0207 | 662.8246 | 619.6523 | 720.684 | 616.8865 | 862.4243 | 906.5157 | 767.0535 | 756.1861 | 624.1991 | 447.8835 | 391.709 | 392.7358 | 366.3597 | 362.7638 | 358.4975 | 357.4906 | 353.0568 | 347.3671 | 344.6267 | 343.4567 | 343.8495 | 344.2383 | 344.8188 | 343.381 | 340.0089 | 338.2761 | 333.7157 | 327.6731 | 321.0281 | 315.6892 | 313.0791 | 309.4685 | 304.3249 | 299.7367 | 295.1519 | 291.732 | 287.4685 | 282.0939 | 273.9046 | 268.3597 | 261.059 | 249.6993 | 245.4061 | 214.4692 | 201.7962
White Spirit and SBP | 3281 | 0 | 0 | 0 | 0 | 0 | 0 | 0 | 0 | 0 | 0 | 0 | 0 | 0 | 0 | 0 | 0 | 0 | 0 | 0 | 0 | 0 | 0 | 0 | 0 | 0 | 0 | 0 | 0 | 0 | 0 | 0 | 0 | 0 | 0 | 0 | 0 | 0 | 0 | 0 | 0 | 0 | 0 | 0 | 0 | 0 | 0 | 0 | 0 | 0 | 0 | 0
Lubricants | 3282 | 0 | 0 | 0 | 0 | 0 | 0.95538 | 1 | 0 | 0 | 0 | 0 | 0 | 0 | 0 | 0 | 0 | 0 | 0 | 0 | 0 | 0 | 0 | 0 | 0 | 0 | 0 | 0 | 0 | 0 | 0 | 0 | 0 | 0 | 0 | 0 | 0 | 0 | 0 | 0 | 0 | 0 | 0 | 0 | 0 | 0 | 0 | 0 | 0 | 0 | 0 | 0
Bitumen | 3283 | 0 | 0 | 0 | 0 | 0 | 0 | 0 | 0 | 0 | 0 | 0 | 0 | 0 | 0 | 0 | 0 | 0 | 0 | 0 | 0 | 0 | 0 | 0 | 0 | 0 | 0 | 0 | 0 | 0 | 0 | 0 | 0 | 0 | 0 | 0 | 0 | 0 | 0 | 0 | 0 | 0 | 0 | 0 | 0 | 0 | 0 | 0 | 0 | 0 | 0 | 0
Petroleum Coke | 3285 | 534.2504 | 558.0122 | 525.8492 | 532.0014 | 476.13 | 487.0654 | 661.8246 | 619.6523 | 720.684 | 616.8865 | 862.4243 | 906.5157 | 767.0535 | 756.1861 | 624.1991 | 447.8835 | 391.709 | 392.7358 | 366.3597 | 362.7638 | 358.4975 | 357.4906 | 353.0568 | 347.3671 | 344.6267 | 343.4567 | 343.8495 | 344.2383 | 344.8188 | 343.381 | 340.0089 | 338.2761 | 333.7157 | 327.6731 | 321.0281 | 315.6892 | 313.0791 | 309.4685 | 304.3249 | 299.7367 | 295.1519 | 291.732 | 287.4685 | 282.0939 | 273.9046 | 268.3597 | 261.059 | 249.6993 | 245.4061 | 214.4692 | 201.7962
Paraffin Waxes | 3286 | 0 | 0 | 0 | 0 | 0 | 0 | 0 | 0 | 0 | 0 | 0 | 0 | 0 | 0 | 0 | 0 | 0 | 0 | 0 | 0 | 0 | 0 | 0 | 0 | 0 | 0 | 0 | 0 | 0 | 0 | 0 | 0 | 0 | 0 | 0 | 0 | 0 | 0 | 0 | 0 | 0 | 0 | 0 | 0 | 0 | 0 | 0 | 0 | 0 | 0 | 0
Other Oil Products | 3295 | 0 | 0 | 0 | 0 | 0 | 0 | 0 | 0 | 0 | 0 | 0 | 0 | 0 | 0 | 0 | 0 | 0 | 0 | 0 | 0 | 0 | 0 | 0 | 0 | 0 | 0 | 0 | 0 | 0 | 0 | 0 | 0 | 0 | 0 | 0 | 0 | 0 | 0 | 0 | 0 | 0 | 0 | 0 | 0 | 0 | 0 | 0 | 0 | 0 | 0 | 0
Gases | 4000 | 84.4559 | 55.5007 | 57.3998 | 6.6 | 3.9 | 5.1829 | 5.4 | 7.1 | 5.3 | 27.2 | 20.3497 | 4.6336 | 4.3231 | 4.6814 | 10.8436 | 32.5305 | 22.7537 | 21.823 | 20.2847 | 20.0371 | 19.8659 | 19.8904 | 19.8541 | 19.6831 | 19.745 | 19.954 | 20.3175 | 20.7207 | 21.1327 | 21.434 | 21.566 | 21.7771 | 21.9059 | 21.6926 | 21.455 | 21.1978 | 21.0769 | 20.9098 | 20.6013 | 20.3059 | 20.0217 | 19.7985 | 19.5409 | 19.1908 | 18.696 | 18.3307 | 17.902 | 17.5983 | 17.5672 | 17.1415 | 16.6685
Natural gas | 4100 | 84.4559 | 55.5007 | 57.3998 | 6.6 | 3.9 | 5.1829 | 5.4 | 7.1 | 5.3 | 27.2 | 20.3497 | 4.6336 | 4.3231 | 4.6814 | 10.8436 | 32.5305 | 22.7537 | 21.823 | 20.2847 | 20.0371 | 19.8659 | 19.8904 | 19.8541 | 19.6831 | 19.745 | 19.954 | 20.3175 | 20.7207 | 21.1327 | 21.434 | 21.566 | 21.7771 | 21.9059 | 21.6926 | 21.455 | 21.1978 | 21.0769 | 20.9098 | 20.6013 | 20.3059 | 20.0217 | 19.7985 | 19.5409 | 19.1908 | 18.696 | 18.3307 | 17.902 | 17.5983 | 17.5672 | 17.1415 | 16.6685
Derived Gases | 4200 | 0 | 0 | 0 | 0 | 0 | 0 | 0 | 0 | 0 | 0 | 0 | 0 | 0 | 0 | 0 | 0 | 0 | 0 | 0 | 0 | 0 | 0 | 0 | 0 | 0 | 0 | 0 | 0 | 0 | 0 | 0 | 0 | 0 | 0 | 0 | 0 | 0 | 0 | 0 | 0 | 0 | 0 | 0 | 0 | 0 | 0 | 0 | 0 | 0 | 0 | 0
Coke Oven Gas | 4210 | 0 | 0 | 0 | 0 | 0 | 0 | 0 | 0 | 0 | 0 | 0 | 0 | 0 | 0 | 0 | 0 | 0 | 0 | 0 | 0 | 0 | 0 | 0 | 0 | 0 | 0 | 0 | 0 | 0 | 0 | 0 | 0 | 0 | 0 | 0 | 0 | 0 | 0 | 0 | 0 | 0 | 0 | 0 | 0 | 0 | 0 | 0 | 0 | 0 | 0 | 0
Blast Furnace Gas | 4220 | 0 | 0 | 0 | 0 | 0 | 0 | 0 | 0 | 0 | 0 | 0 | 0 | 0 | 0 | 0 | 0 | 0 | 0 | 0 | 0 | 0 | 0 | 0 | 0 | 0 | 0 | 0 | 0 | 0 | 0 | 0 | 0 | 0 | 0 | 0 | 0 | 0 | 0 | 0 | 0 | 0 | 0 | 0 | 0 | 0 | 0 | 0 | 0 | 0 | 0 | 0
Gas Works Gas | 4230 | 0 | 0 | 0 | 0 | 0 | 0 | 0 | 0 | 0 | 0 | 0 | 0 | 0 | 0 | 0 | 0 | 0 | 0 | 0 | 0 | 0 | 0 | 0 | 0 | 0 | 0 | 0 | 0 | 0 | 0 | 0 | 0 | 0 | 0 | 0 | 0 | 0 | 0 | 0 | 0 | 0 | 0 | 0 | 0 | 0 | 0 | 0 | 0 | 0 | 0 | 0
Other recovered gases | 4240 | 0 | 0 | 0 | 0 | 0 | 0 | 0 | 0 | 0 | 0 | 0 | 0 | 0 | 0 | 0 | 0 | 0 | 0 | 0 | 0 | 0 | 0 | 0 | 0 | 0 | 0 | 0 | 0 | 0 | 0 | 0 | 0 | 0 | 0 | 0 | 0 | 0 | 0 | 0 | 0 | 0 | 0 | 0 | 0 | 0 | 0 | 0 | 0 | 0 | 0 | 0
Nuclear heat | 5100 | 0 | 0 | 0 | 0 | 0 | 0 | 0 | 0 | 0 | 0 | 0 | 0 | 0 | 0 | 0 | 0 | 0 | 0 | 0 | 0 | 0 | 0 | 0 | 0 | 0 | 0 | 0 | 0 | 0 | 0 | 0 | 0 | 0 | 0 | 0 | 0 | 0 | 0 | 0 | 0 | 0 | 0 | 0 | 0 | 0 | 0 | 0 | 0 | 0 | 0 | 0
Derived heat | 5200 | 0 | 0 | 0 | 0 | 0 | 0 | 0 | 0 | 0 | 0 | 0 | 0 | 0 | 0 | 0 | 0 | 0 | 0 | 0 | 0 | 0 | 0 | 0 | 0 | 0 | 0 | 0 | 0 | 0 | 0 | 0 | 0 | 0 | 0 | 0 | 0 | 0 | 0 | 0 | 0 | 0 | 0 | 0 | 0 | 0 | 0 | 0 | 0 | 0 | 0 | 0
Renewable energies | 5500 | 0 | 0 | 0 | 0 | 0 | 0 | 0 | 0 | 0 | 0 | 0 | 0 | 0 | 0 | 0 | 0 | 0 | 0 | 0 | 0 | 0 | 0 | 0 | 0 | 0 | 0 | 0 | 0 | 0 | 0 | 0 | 0 | 0 | 0 | 0 | 0 | 0 | 0 | 0 | 0 | 0 | 0 | 0 | 0 | 0 | 0 | 0 | 0 | 0 | 0 | 0
Hydro power | 5510 | 0 | 0 | 0 | 0 | 0 | 0 | 0 | 0 | 0 | 0 | 0 | 0 | 0 | 0 | 0 | 0 | 0 | 0 | 0 | 0 | 0 | 0 | 0 | 0 | 0 | 0 | 0 | 0 | 0 | 0 | 0 | 0 | 0 | 0 | 0 | 0 | 0 | 0 | 0 | 0 | 0 | 0 | 0 | 0 | 0 | 0 | 0 | 0 | 0 | 0 | 0
Wind Power | 5520 | 0 | 0 | 0 | 0 | 0 | 0 | 0 | 0 | 0 | 0 | 0 | 0 | 0 | 0 | 0 | 0 | 0 | 0 | 0 | 0 | 0 | 0 | 0 | 0 | 0 | 0 | 0 | 0 | 0 | 0 | 0 | 0 | 0 | 0 | 0 | 0 | 0 | 0 | 0 | 0 | 0 | 0 | 0 | 0 | 0 | 0 | 0 | 0 | 0 | 0 | 0
Solar energy | 5530 | 0 | 0 | 0 | 0 | 0 | 0 | 0 | 0 | 0 | 0 | 0 | 0 | 0 | 0 | 0 | 0 | 0 | 0 | 0 | 0 | 0 | 0 | 0 | 0 | 0 | 0 | 0 | 0 | 0 | 0 | 0 | 0 | 0 | 0 | 0 | 0 | 0 | 0 | 0 | 0 | 0 | 0 | 0 | 0 | 0 | 0 | 0 | 0 | 0 | 0 | 0
Solar thermal | 5532 | 0 | 0 | 0 | 0 | 0 | 0 | 0 | 0 | 0 | 0 | 0 | 0 | 0 | 0 | 0 | 0 | 0 | 0 | 0 | 0 | 0 | 0 | 0 | 0 | 0 | 0 | 0 | 0 | 0 | 0 | 0 | 0 | 0 | 0 | 0 | 0 | 0 | 0 | 0 | 0 | 0 | 0 | 0 | 0 | 0 | 0 | 0 | 0 | 0 | 0 | 0
Solar Photovoltaic | 5534 | 0 | 0 | 0 | 0 | 0 | 0 | 0 | 0 | 0 | 0 | 0 | 0 | 0 | 0 | 0 | 0 | 0 | 0 | 0 | 0 | 0 | 0 | 0 | 0 | 0 | 0 | 0 | 0 | 0 | 0 | 0 | 0 | 0 | 0 | 0 | 0 | 0 | 0 | 0 | 0 | 0 | 0 | 0 | 0 | 0 | 0 | 0 | 0 | 0 | 0 | 0
Tide, Wave and Ocean | 5535 | 0 | 0 | 0 | 0 | 0 | 0 | 0 | 0 | 0 | 0 | 0 | 0 | 0 | 0 | 0 | 0 | 0 | 0 | 0 | 0 | 0 | 0 | 0 | 0 | 0 | 0 | 0 | 0 | 0 | 0 | 0 | 0 | 0 | 0 | 0 | 0 | 0 | 0 | 0 | 0 | 0 | 0 | 0 | 0 | 0 | 0 | 0 | 0 | 0 | 0 | 0
Biomass and Renewable wastes | 5540 | 0 | 0 | 0 | 0 | 0 | 0 | 0 | 0 | 0 | 0 | 0 | 0 | 0 | 0 | 0 | 0 | 0 | 0 | 0 | 0 | 0 | 0 | 0 | 0 | 0 | 0 | 0 | 0 | 0 | 0 | 0 | 0 | 0 | 0 | 0 | 0 | 0 | 0 | 0 | 0 | 0 | 0 | 0 | 0 | 0 | 0 | 0 | 0 | 0 | 0 | 0
Solid biofuels (Wood & Wood waste) | 5541 | 0 | 0 | 0 | 0 | 0 | 0 | 0 | 0 | 0 | 0 | 0 | 0 | 0 | 0 | 0 | 0 | 0 | 0 | 0 | 0 | 0 | 0 | 0 | 0 | 0 | 0 | 0 | 0 | 0 | 0 | 0 | 0 | 0 | 0 | 0 | 0 | 0 | 0 | 0 | 0 | 0 | 0 | 0 | 0 | 0 | 0 | 0 | 0 | 0 | 0 | 0
Charcoal | 5544 | 0 | 0 | 0 | 0 | 0 | 0 | 0 | 0 | 0 | 0 | 0 | 0 | 0 | 0 | 0 | 0 | 0 | 0 | 0 | 0 | 0 | 0 | 0 | 0 | 0 | 0 | 0 | 0 | 0 | 0 | 0 | 0 | 0 | 0 | 0 | 0 | 0 | 0 | 0 | 0 | 0 | 0 | 0 | 0 | 0 | 0 | 0 | 0 | 0 | 0 | 0
Biogas | 5542 | 0 | 0 | 0 | 0 | 0 | 0 | 0 | 0 | 0 | 0 | 0 | 0 | 0 | 0 | 0 | 0 | 0 | 0 | 0 | 0 | 0 | 0 | 0 | 0 | 0 | 0 | 0 | 0 | 0 | 0 | 0 | 0 | 0 | 0 | 0 | 0 | 0 | 0 | 0 | 0 | 0 | 0 | 0 | 0 | 0 | 0 | 0 | 0 | 0 | 0 | 0
Municipal waste (renewable) | 55431 | 0 | 0 | 0 | 0 | 0 | 0 | 0 | 0 | 0 | 0 | 0 | 0 | 0 | 0 | 0 | 0 | 0 | 0 | 0 | 0 | 0 | 0 | 0 | 0 | 0 | 0 | 0 | 0 | 0 | 0 | 0 | 0 | 0 | 0 | 0 | 0 | 0 | 0 | 0 | 0 | 0 | 0 | 0 | 0 | 0 | 0 | 0 | 0 | 0 | 0 | 0
Liquid biofuels | 5545 | 0 | 0 | 0 | 0 | 0 | 0 | 0 | 0 | 0 | 0 | 0 | 0 | 0 | 0 | 0 | 0 | 0 | 0 | 0 | 0 | 0 | 0 | 0 | 0 | 0 | 0 | 0 | 0 | 0 | 0 | 0 | 0 | 0 | 0 | 0 | 0 | 0 | 0 | 0 | 0 | 0 | 0 | 0 | 0 | 0 | 0 | 0 | 0 | 0 | 0 | 0
Biogasoline | 5546 | 0 | 0 | 0 | 0 | 0 | 0 | 0 | 0 | 0 | 0 | 0 | 0 | 0 | 0 | 0 | 0 | 0 | 0 | 0 | 0 | 0 | 0 | 0 | 0 | 0 | 0 | 0 | 0 | 0 | 0 | 0 | 0 | 0 | 0 | 0 | 0 | 0 | 0 | 0 | 0 | 0 | 0 | 0 | 0 | 0 | 0 | 0 | 0 | 0 | 0 | 0
Biodiesels | 5547 | 0 | 0 | 0 | 0 | 0 | 0 | 0 | 0 | 0 | 0 | 0 | 0 | 0 | 0 | 0 | 0 | 0 | 0 | 0 | 0 | 0 | 0 | 0 | 0 | 0 | 0 | 0 | 0 | 0 | 0 | 0 | 0 | 0 | 0 | 0 | 0 | 0 | 0 | 0 | 0 | 0 | 0 | 0 | 0 | 0 | 0 | 0 | 0 | 0 | 0 | 0
Bio jet kerosene | 5549 | 0 | 0 | 0 | 0 | 0 | 0 | 0 | 0 | 0 | 0 | 0 | 0 | 0 | 0 | 0 | 0 | 0 | 0 | 0 | 0 | 0 | 0 | 0 | 0 | 0 | 0 | 0 | 0 | 0 | 0 | 0 | 0 | 0 | 0 | 0 | 0 | 0 | 0 | 0 | 0 | 0 | 0 | 0 | 0 | 0 | 0 | 0 | 0 | 0 | 0 | 0
Other liquid biofuels | 5548 | 0 | 0 | 0 | 0 | 0 | 0 | 0 | 0 | 0 | 0 | 0 | 0 | 0 | 0 | 0 | 0 | 0 | 0 | 0 | 0 | 0 | 0 | 0 | 0 | 0 | 0 | 0 | 0 | 0 | 0 | 0 | 0 | 0 | 0 | 0 | 0 | 0 | 0 | 0 | 0 | 0 | 0 | 0 | 0 | 0 | 0 | 0 | 0 | 0 | 0 | 0
Geothermal | 5550 | 0 | 0 | 0 | 0 | 0 | 0 | 0 | 0 | 0 | 0 | 0 | 0 | 0 | 0 | 0 | 0 | 0 | 0 | 0 | 0 | 0 | 0 | 0 | 0 | 0 | 0 | 0 | 0 | 0 | 0 | 0 | 0 | 0 | 0 | 0 | 0 | 0 | 0 | 0 | 0 | 0 | 0 | 0 | 0 | 0 | 0 | 0 | 0 | 0 | 0 | 0
Electricity | 6000 | 0 | 0 | 0 | 0 | 0 | 0 | 0 | 0 | 0 | 0 | 0 | 0 | 0 | 0 | 0 | 0 | 0 | 0 | 0 | 0 | 0 | 0 | 0 | 0 | 0 | 0 | 0 | 0 | 0 | 0 | 0 | 0 | 0 | 0 | 0 | 0 | 0 | 0 | 0 | 0 | 0 | 0 | 0 | 0 | 0 | 0 | 0 | 0 | 0 | 0 | 0
Wastes (non-renewable) | 7200 | 0 | 0 | 0 | 0 | 0 | 0 | 0 | 0 | 0 | 0 | 0 | 0 | 0 | 0 | 0 | 0 | 0 | 0 | 0 | 0 | 0 | 0 | 0 | 0 | 0 | 0 | 0 | 0 | 0 | 0 | 0 | 0 | 0 | 0 | 0 | 0 | 0 | 0 | 0 | 0 | 0 | 0 | 0 | 0 | 0 | 0 | 0 | 0 | 0 | 0 | 0
Industrial wastes | 7100 | 0 | 0 | 0 | 0 | 0 | 0 | 0 | 0 | 0 | 0 | 0 | 0 | 0 | 0 | 0 | 0 | 0 | 0 | 0 | 0 | 0 | 0 | 0 | 0 | 0 | 0 | 0 | 0 | 0 | 0 | 0 | 0 | 0 | 0 | 0 | 0 | 0 | 0 | 0 | 0 | 0 | 0 | 0 | 0 | 0 | 0 | 0 | 0 | 0 | 0 | 0
Municipal waste (non-renewable) | 55432 | 0 | 0 | 0 | 0 | 0 | 0 | 0 | 0 | 0 | 0 | 0 | 0 | 0 | 0 | 0 | 0 | 0 | 0 | 0 | 0 | 0 | 0 | 0 | 0 | 0 | 0 | 0 | 0 | 0 | 0 | 0 | 0 | 0 | 0 | 0 | 0 | 0 | 0 | 0 | 0 | 0 | 0 | 0 | 0 | 0 | 0 | 0 | 0 | 0 | 0 | 0
Hydrogen | H2F | 0 | 0 | 0 | 0 | 0 | 0 | 0 | 0 | 0 | 0 | 0 | 0 | 0 | 0 | 0 | 0 | 0 | 0 | 0 | 0 | 0 | 0 | 0 | 0 | 0 | 0 | 0 | 0 | 0 | 0 | 0 | 0 | 0 | 0 | 0 | 0 | 0 | 0 | 0 | 0 | 0 | 0 | 0 | 0 | 0 | 0 | 0 | 0 | 0 | 0 | 0
Synthetic Liquid Fuels | SLF | 0 | 0 | 0 | 0 | 0 | 0 | 0 | 0 | 0 | 0 | 0 | 0 | 0 | 0 | 0 | 0 | 0 | 0 | 0 | 0 | 0 | 0 | 0 | 0 | 0 | 0 | 0 | 0 | 0 | 0 | 0 | 0 | 0 | 0 | 0 | 0 | 0 | 0 | 0 | 0 | 0 | 0 | 0 | 0 | 0 | 0 | 0 | 0 | 0 | 0 | 0
Methanol (fuel cells) | MET | 0 | 0 | 0 | 0 | 0 | 0 | 0 | 0 | 0 | 0 | 0 | 0 | 0 | 0 | 0 | 0 | 0 | 0 | 0 | 0 | 0 | 0 | 0 | 0 | 0 | 0 | 0 | 0 | 0 | 0 | 0 | 0 | 0 | 0 | 0 | 0 | 0 | 0 | 0 | 0 | 0 | 0 | 0 | 0 | 0 | 0 | 0 | 0 | 0 | 0 | 0

## Potencia Cons Coke Ovens
EU27 Consumption in Coke ovens and Blast Furnace | [ktoe] | 2000 | 2001 | 2002 | 2003 | 2004 | 2005 | 2006 | 2007 | 2008 | 2009 | 2010 | 2011 | 2012 | 2013 | 2014 | 2015 | 2016 | 2017 | 2018 | 2019 | 2020 | 2021 | 2022 | 2023 | 2024 | 2025 | 2026 | 2027 | 2028 | 2029 | 2030 | 2031 | 2032 | 2033 | 2034 | 2035 | 2036 | 2037 | 2038 | 2039 | 2040 | 2041 | 2042 | 2043 | 2044 | 2045 | 2046 | 2047 | 2048 | 2049 | 2050
All Products | 0000 | 4854.589 | 4681.4195 | 4724.7849 | 4404.3922 | 4249.5511 | 4460.5955 | 4288.3779 | 4413.4644 | 4332.7648 | 3372.9617 | 3883.517 | 3670.7572 | 3756.0803 | 3442.5926 | 4195.4973 | 4099.3835 | 4022.2913 | 4188.5175 | 3964.3973 | 3913.6784 | 3832.6741 | 3816.917 | 3776.3181 | 3694.1645 | 3657.5681 | 3631.0845 | 3612.9743 | 3594.4789 | 3583.1924 | 3558.5736 | 3491.8422 | 3454.0096 | 3402.8334 | 3317.6344 | 3243.1963 | 3174.7057 | 3145.3673 | 3098.3458 | 3038.7066 | 2983.6998 | 2926.3394 | 2887.9608 | 2842.3709 | 2760.4691 | 2674.4098 | 2599.8743 | 2505.904 | 2356.6602 | 2242.4468 | 2072.5306 | 1875.5823
Solid Fuels | 2000 | 183.9391 | 274.2018 | 173.698 | 359.5949 | 206.7018 | 549.615 | 269.4787 | 314.9888 | 331.801 | 379.3034 | 353.8317 | 212.6375 | 429.1336 | 104.3992 | 81.4951 | 77.9834 | 75.5403 | 82.1428 | 75.6839 | 76.3864 | 75.7539 | 74.4831 | 74.727 | 73.4255 | 72.5562 | 71.5856 | 70.4946 | 69.073 | 68.1612 | 67.5133 | 65.7219 | 64.8253 | 64.7226 | 63.2761 | 62.3644 | 61.3857 | 60.7958 | 59.9257 | 58.774 | 57.6163 | 56.4253 | 55.6191 | 54.7144 | 53.2567 | 51.7883 | 50.439 | 48.7605 | 46.4234 | 45.5782 | 43.1575 | 36.7455
Hard coal and derivatives | 2100 | 183.9391 | 274.2018 | 173.698 | 359.5949 | 206.7018 | 549.615 | 269.4787 | 314.9888 | 331.801 | 379.3034 | 353.8317 | 212.6375 | 429.1336 | 104.3992 | 81.4951 | 77.9834 | 75.5403 | 82.1428 | 75.6839 | 76.3864 | 75.7539 | 74.4831 | 74.727 | 73.4255 | 72.5562 | 71.5856 | 70.4946 | 69.073 | 68.1612 | 67.5133 | 65.7219 | 64.8253 | 64.7226 | 63.2761 | 62.3644 | 61.3857 | 60.7958 | 59.9257 | 58.774 | 57.6163 | 56.4253 | 55.6191 | 54.7144 | 53.2567 | 51.7883 | 50.439 | 48.7605 | 46.4234 | 45.5782 | 43.1575 | 36.7455
Hard Coal | 2111 | 36.9295 | 121.0007 | 94.012 | 273.1948 | 152.2013 | 325.0043 | 99.2801 | 103.2885 | 89.001 | 92.0999 | 46.2698 | 111.3429 | 81.8048 | 72.9193 | 51.6394 | 47.4589 | 46.1289 | 51.2331 | 47.2027 | 47.572 | 46.8772 | 45.936 | 46.169 | 45.0852 | 44.4716 | 43.6911 | 42.7173 | 41.824 | 41.0335 | 40.6258 | 39.6535 | 38.8349 | 38.7571 | 37.5851 | 36.9806 | 36.3693 | 35.867 | 35.1501 | 34.246 | 33.3496 | 32.487 | 31.8085 | 31.0984 | 29.9111 | 28.9082 | 27.8433 | 26.5236 | 25.3834 | 24.7938 | 23.6099 | 19.5235
Anthracite | 2115 | 0 | 0 | 0 | 0 | 0 | 0.62086 | 0.6 | 0 | 0.60056 | 0 | 0 | 0.71654 | 0 | 0 | 0 | 0 | 0 | 0 | 0 | 0 | 0 | 0 | 0 | 0 | 0 | 0 | 0 | 0 | 0 | 0 | 0 | 0 | 0 | 0 | 0 | 0 | 0 | 0 | 0 | 0 | 0 | 0 | 0 | 0 | 0 | 0 | 0 | 0 | 0 | 0 | 0
Coking Coal | 2116 | 36.9295 | 49.6 | 83.599 | 271.4948 | 147.7988 | 317.383 | 95.8797 | 101.5887 | 87.3004 | 78.0987 | 39.1946 | 109.0025 | 79.6312 | 71.2958 | 50.5639 | 47.4589 | 46.1289 | 51.2331 | 47.2027 | 47.572 | 46.8772 | 45.936 | 46.169 | 45.0852 | 44.4716 | 43.6911 | 42.7173 | 41.824 | 41.0335 | 40.6258 | 39.6535 | 38.8349 | 38.7571 | 37.5851 | 36.9806 | 36.3693 | 35.867 | 35.1501 | 34.246 | 33.3496 | 32.487 | 31.8085 | 31.0984 | 29.9111 | 28.9082 | 27.8433 | 26.5236 | 25.3834 | 24.7938 | 23.6099 | 19.5235
Other Bituminous Coal | 2117 | 0 | 71.4007 | 10.4131 | 1.7 | 4.4025 | 7.0004 | 2.8005 | 1.6998 | 1.1 | 14.0012 | 7.0752 | 1.6239 | 2.1737 | 1.6235 | 1.0755 | 0 | 0 | 0 | 0 | 0 | 0 | 0 | 0 | 0 | 0 | 0 | 0 | 0 | 0 | 0 | 0 | 0 | 0 | 0 | 0 | 0 | 0 | 0 | 0 | 0 | 0 | 0 | 0 | 0 | 0 | 0 | 0 | 0 | 0 | 0 | 0
Sub-bituminous Coal | 2118 | 0 | 0 | 0 | 0 | 0 | 0 | 0 | 0 | 0 | 0 | 0 | 0 | 0 | 0 | 0 | 0 | 0 | 0 | 0 | 0 | 0 | 0 | 0 | 0 | 0 | 0 | 0 | 0 | 0 | 0 | 0 | 0 | 0 | 0 | 0 | 0 | 0 | 0 | 0 | 0 | 0 | 0 | 0 | 0 | 0 | 0 | 0 | 0 | 0 | 0 | 0
Patent Fuels | 2112 | 0 | 0 | 0 | 0 | 0 | 0 | 0 | 0 | 0 | 0 | 0 | 0 | 0 | 0 | 0 | 0 | 0 | 0 | 0 | 0 | 0 | 0 | 0 | 0 | 0 | 0 | 0 | 0 | 0 | 0 | 0 | 0 | 0 | 0 | 0 | 0 | 0 | 0 | 0 | 0 | 0 | 0 | 0 | 0 | 0 | 0 | 0 | 0 | 0 | 0 | 0
Coke | 2120 | 147.0095 | 153.2011 | 79.686 | 86.4001 | 54.5005 | 224.6108 | 164.7986 | 209.0003 | 238.3 | 287.2035 | 235.5259 | 85.077 | 338.3243 | 22.4772 | 19.0599 | 17.0087 | 16.3884 | 17.2233 | 16.1531 | 16.3454 | 16.3841 | 16.2132 | 16.217 | 16.0924 | 15.9508 | 15.8483 | 15.803 | 15.5236 | 15.4766 | 15.3544 | 14.9016 | 14.8636 | 14.8434 | 14.686 | 14.5059 | 14.2953 | 14.2485 | 14.1578 | 14.0149 | 13.8665 | 13.6784 | 13.6087 | 13.4979 | 13.3438 | 13.0757 | 12.9164 | 12.7107 | 12.0212 | 11.8774 | 11.1662 | 9.8355
Coke Oven Coke | 2121 | 147.0095 | 153.2011 | 79.686 | 86.4001 | 54.5005 | 224.6108 | 164.7986 | 209.0003 | 238.3 | 287.2035 | 235.5259 | 85.077 | 338.3243 | 22.4772 | 19.0599 | 17.0087 | 16.3884 | 17.2233 | 16.1531 | 16.3454 | 16.3841 | 16.2132 | 16.217 | 16.0924 | 15.9508 | 15.8483 | 15.803 | 15.5236 | 15.4766 | 15.3544 | 14.9016 | 14.8636 | 14.8434 | 14.686 | 14.5059 | 14.2953 | 14.2485 | 14.1578 | 14.0149 | 13.8665 | 13.6784 | 13.6087 | 13.4979 | 13.3438 | 13.0757 | 12.9164 | 12.7107 | 12.0212 | 11.8774 | 11.1662 | 9.8355
Gas Coke | 2122 | 0 | 0 | 0 | 0 | 0 | 0 | 0 | 0 | 0 | 0 | 0 | 0 | 0 | 0 | 0 | 0 | 0 | 0 | 0 | 0 | 0 | 0 | 0 | 0 | 0 | 0 | 0 | 0 | 0 | 0 | 0 | 0 | 0 | 0 | 0 | 0 | 0 | 0 | 0 | 0 | 0 | 0 | 0 | 0 | 0 | 0 | 0 | 0 | 0 | 0 | 0
Coal Tar | 2130 | 0 | 0 | 0 | 0 | 0 | 0 | 5.4 | 2.7 | 4.5 | 0 | 72.0359 | 16.2176 | 9.0045 | 9.0027 | 10.7958 | 13.5159 | 13.023 | 13.6865 | 12.3281 | 12.4691 | 12.4926 | 12.3338 | 12.341 | 12.2479 | 12.1338 | 12.0462 | 11.9744 | 11.7253 | 11.6511 | 11.5331 | 11.1669 | 11.1268 | 11.1221 | 11.005 | 10.8779 | 10.7212 | 10.6803 | 10.6178 | 10.5131 | 10.4002 | 10.2599 | 10.202 | 10.118 | 10.0018 | 9.8043 | 9.6793 | 9.5262 | 9.0188 | 8.907 | 8.3814 | 7.3865
Lignite and Derivatives | 2200 | 0 | 0 | 0 | 0 | 0 | 0 | 0 | 0 | 0 | 0 | 0 | 0 | 0 | 0 | 0 | 0 | 0 | 0 | 0 | 0 | 0 | 0 | 0 | 0 | 0 | 0 | 0 | 0 | 0 | 0 | 0 | 0 | 0 | 0 | 0 | 0 | 0 | 0 | 0 | 0 | 0 | 0 | 0 | 0 | 0 | 0 | 0 | 0 | 0 | 0 | 0
Lignite/Brown Coal | 2210 | 0 | 0 | 0 | 0 | 0 | 0 | 0 | 0 | 0 | 0 | 0 | 0 | 0 | 0 | 0 | 0 | 0 | 0 | 0 | 0 | 0 | 0 | 0 | 0 | 0 | 0 | 0 | 0 | 0 | 0 | 0 | 0 | 0 | 0 | 0 | 0 | 0 | 0 | 0 | 0 | 0 | 0 | 0 | 0 | 0 | 0 | 0 | 0 | 0 | 0 | 0
Peat | 2310 | 0 | 0 | 0 | 0 | 0 | 0 | 0 | 0 | 0 | 0 | 0 | 0 | 0 | 0 | 0 | 0 | 0 | 0 | 0 | 0 | 0 | 0 | 0 | 0 | 0 | 0 | 0 | 0 | 0 | 0 | 0 | 0 | 0 | 0 | 0 | 0 | 0 | 0 | 0 | 0 | 0 | 0 | 0 | 0 | 0 | 0 | 0 | 0 | 0 | 0 | 0
BKB (brown coal briquettes) | 2230 | 0 | 0 | 0 | 0 | 0 | 0 | 0 | 0 | 0 | 0 | 0 | 0 | 0 | 0 | 0 | 0 | 0 | 0 | 0 | 0 | 0 | 0 | 0 | 0 | 0 | 0 | 0 | 0 | 0 | 0 | 0 | 0 | 0 | 0 | 0 | 0 | 0 | 0 | 0 | 0 | 0 | 0 | 0 | 0 | 0 | 0 | 0 | 0 | 0 | 0 | 0
Peat Products | 2330 | 0 | 0 | 0 | 0 | 0 | 0 | 0 | 0 | 0 | 0 | 0 | 0 | 0 | 0 | 0 | 0 | 0 | 0 | 0 | 0 | 0 | 0 | 0 | 0 | 0 | 0 | 0 | 0 | 0 | 0 | 0 | 0 | 0 | 0 | 0 | 0 | 0 | 0 | 0 | 0 | 0 | 0 | 0 | 0 | 0 | 0 | 0 | 0 | 0 | 0 | 0
Oil Shale and Oil Sands | 2410 | 0 | 0 | 0 | 0 | 0 | 0 | 0 | 0 | 0 | 0 | 0 | 0 | 0 | 0 | 0 | 0 | 0 | 0 | 0 | 0 | 0 | 0 | 0 | 0 | 0 | 0 | 0 | 0 | 0 | 0 | 0 | 0 | 0 | 0 | 0 | 0 | 0 | 0 | 0 | 0 | 0 | 0 | 0 | 0 | 0 | 0 | 0 | 0 | 0 | 0 | 0
Total petroleum products (without biofuels) | 3000 | 16.1461 | 23.9006 | 79.4113 | 60.4438 | 33.9967 | 27.3943 | 2.0003 | 23.0004 | 1.0001 | 2.1001 | 1.0246 | 1.015 | 1.0151 | 1.0151 | 1.0152 | 1.015 | 1.1227 | 1.1209 | 1.2058 | 1.2151 | 1.1706 | 1.1127 | 1.1659 | 1.1472 | 1.1238 | 1.0847 | 1.0512 | 1.0183 | 0.99121 | 1.0022 | 1.0035 | 0.99128 | 1.0359 | 1.0598 | 1.1004 | 1.1085 | 1.1002 | 1.1279 | 1.1412 | 1.1431 | 1.1477 | 1.1399 | 1.143 | 1.1436 | 1.1506 | 1.1315 | 1.1187 | 1.1404 | 1.1222 | 1.1332 | 1.1306
Crude oil, feedstocks and other hydrocarbons | 3100 | 0 | 0 | 0 | 0 | 0 | 0 | 0 | 0 | 0 | 0 | 0 | 0 | 0 | 0 | 0 | 0 | 0 | 0 | 0 | 0 | 0 | 0 | 0 | 0 | 0 | 0 | 0 | 0 | 0 | 0 | 0 | 0 | 0 | 0 | 0 | 0 | 0 | 0 | 0 | 0 | 0 | 0 | 0 | 0 | 0 | 0 | 0 | 0 | 0 | 0 | 0
Crude oil and NGL | 3110 | 0 | 0 | 0 | 0 | 0 | 0 | 0 | 0 | 0 | 0 | 0 | 0 | 0 | 0 | 0 | 0 | 0 | 0 | 0 | 0 | 0 | 0 | 0 | 0 | 0 | 0 | 0 | 0 | 0 | 0 | 0 | 0 | 0 | 0 | 0 | 0 | 0 | 0 | 0 | 0 | 0 | 0 | 0 | 0 | 0 | 0 | 0 | 0 | 0 | 0 | 0
Crude Oil without NGL | 3105 | 0 | 0 | 0 | 0 | 0 | 0 | 0 | 0 | 0 | 0 | 0 | 0 | 0 | 0 | 0 | 0 | 0 | 0 | 0 | 0 | 0 | 0 | 0 | 0 | 0 | 0 | 0 | 0 | 0 | 0 | 0 | 0 | 0 | 0 | 0 | 0 | 0 | 0 | 0 | 0 | 0 | 0 | 0 | 0 | 0 | 0 | 0 | 0 | 0 | 0 | 0
Natural Gas Liquids (NGL) | 3106 | 0 | 0 | 0 | 0 | 0 | 0 | 0 | 0 | 0 | 0 | 0 | 0 | 0 | 0 | 0 | 0 | 0 | 0 | 0 | 0 | 0 | 0 | 0 | 0 | 0 | 0 | 0 | 0 | 0 | 0 | 0 | 0 | 0 | 0 | 0 | 0 | 0 | 0 | 0 | 0 | 0 | 0 | 0 | 0 | 0 | 0 | 0 | 0 | 0 | 0 | 0
Feedstocks and other hydrocarbons | 3190 | 0 | 0 | 0 | 0 | 0 | 0 | 0 | 0 | 0 | 0 | 0 | 0 | 0 | 0 | 0 | 0 | 0 | 0 | 0 | 0 | 0 | 0 | 0 | 0 | 0 | 0 | 0 | 0 | 0 | 0 | 0 | 0 | 0 | 0 | 0 | 0 | 0 | 0 | 0 | 0 | 0 | 0 | 0 | 0 | 0 | 0 | 0 | 0 | 0 | 0 | 0
Refinery Feedstocks | 3191 | 0 | 0 | 0 | 0 | 0 | 0 | 0 | 0 | 0 | 0 | 0 | 0 | 0 | 0 | 0 | 0 | 0 | 0 | 0 | 0 | 0 | 0 | 0 | 0 | 0 | 0 | 0 | 0 | 0 | 0 | 0 | 0 | 0 | 0 | 0 | 0 | 0 | 0 | 0 | 0 | 0 | 0 | 0 | 0 | 0 | 0 | 0 | 0 | 0 | 0 | 0
Additives / Oxygenates | 3192 | 0 | 0 | 0 | 0 | 0 | 0 | 0 | 0 | 0 | 0 | 0 | 0 | 0 | 0 | 0 | 0 | 0 | 0 | 0 | 0 | 0 | 0 | 0 | 0 | 0 | 0 | 0 | 0 | 0 | 0 | 0 | 0 | 0 | 0 | 0 | 0 | 0 | 0 | 0 | 0 | 0 | 0 | 0 | 0 | 0 | 0 | 0 | 0 | 0 | 0 | 0
Other Hydrocarbons (without biofuels) | 3193 | 0 | 0 | 0 | 0 | 0 | 0 | 0 | 0 | 0 | 0 | 0 | 0 | 0 | 0 | 0 | 0 | 0 | 0 | 0 | 0 | 0 | 0 | 0 | 0 | 0 | 0 | 0 | 0 | 0 | 0 | 0 | 0 | 0 | 0 | 0 | 0 | 0 | 0 | 0 | 0 | 0 | 0 | 0 | 0 | 0 | 0 | 0 | 0 | 0 | 0 | 0
All Petroleum Products | 3200 | 16.1461 | 23.9006 | 79.4113 | 60.4438 | 33.9967 | 27.3943 | 2.0003 | 23.0004 | 1.0001 | 2.1001 | 1.0246 | 1.015 | 1.0151 | 1.0151 | 1.0152 | 1.015 | 1.1227 | 1.1209 | 1.2058 | 1.2151 | 1.1706 | 1.1127 | 1.1659 | 1.1472 | 1.1238 | 1.0847 | 1.0512 | 1.0183 | 0.99121 | 1.0022 | 1.0035 | 0.99128 | 1.0359 | 1.0598 | 1.1004 | 1.1085 | 1.1002 | 1.1279 | 1.1412 | 1.1431 | 1.1477 | 1.1399 | 1.143 | 1.1436 | 1.1506 | 1.1315 | 1.1187 | 1.1404 | 1.1222 | 1.1332 | 1.1306
Refinery gas and ethane | 3210 | 0 | 0 | 0 | 0 | 0 | 0 | 0 | 0 | 0 | 0 | 0 | 0 | 0 | 0 | 0 | 0 | 0 | 0 | 0 | 0 | 0 | 0 | 0 | 0 | 0 | 0 | 0 | 0 | 0 | 0 | 0 | 0 | 0 | 0 | 0 | 0 | 0 | 0 | 0 | 0 | 0 | 0 | 0 | 0 | 0 | 0 | 0 | 0 | 0 | 0 | 0
Refinery Gas (not. Liquid) | 3214 | 0 | 0 | 0 | 0 | 0 | 0 | 0 | 0 | 0 | 0 | 0 | 0 | 0 | 0 | 0 | 0 | 0 | 0 | 0 | 0 | 0 | 0 | 0 | 0 | 0 | 0 | 0 | 0 | 0 | 0 | 0 | 0 | 0 | 0 | 0 | 0 | 0 | 0 | 0 | 0 | 0 | 0 | 0 | 0 | 0 | 0 | 0 | 0 | 0 | 0 | 0
Ethane | 3215 | 0 | 0 | 0 | 0 | 0 | 0 | 0 | 0 | 0 | 0 | 0 | 0 | 0 | 0 | 0 | 0 | 0 | 0 | 0 | 0 | 0 | 0 | 0 | 0 | 0 | 0 | 0 | 0 | 0 | 0 | 0 | 0 | 0 | 0 | 0 | 0 | 0 | 0 | 0 | 0 | 0 | 0 | 0 | 0 | 0 | 0 | 0 | 0 | 0 | 0 | 0
Liquified petroleum gas (LPG) | 3220 | 0 | 0 | 45.0064 | 47.1956 | 32.9968 | 26.3673 | 0 | 22.0004 | 0 | 1.1001 | 0 | 0 | 0 | 0 | 0 | 0 | 0 | 0 | 0 | 0 | 0 | 0 | 0 | 0 | 0 | 0 | 0 | 0 | 0 | 0 | 0 | 0 | 0 | 0 | 0 | 0 | 0 | 0 | 0 | 0 | 0 | 0 | 0 | 0 | 0 | 0 | 0 | 0 | 0 | 0 | 0
Motor spirit | 3230 | 0 | 0 | 0 | 0 | 0 | 0 | 0 | 0 | 0 | 0 | 0 | 0 | 0 | 0 | 0 | 0 | 0 | 0 | 0 | 0 | 0 | 0 | 0 | 0 | 0 | 0 | 0 | 0 | 0 | 0 | 0 | 0 | 0 | 0 | 0 | 0 | 0 | 0 | 0 | 0 | 0 | 0 | 0 | 0 | 0 | 0 | 0 | 0 | 0 | 0 | 0
Gasoline (without biofuels) | 3234 | 0 | 0 | 0 | 0 | 0 | 0 | 0 | 0 | 0 | 0 | 0 | 0 | 0 | 0 | 0 | 0 | 0 | 0 | 0 | 0 | 0 | 0 | 0 | 0 | 0 | 0 | 0 | 0 | 0 | 0 | 0 | 0 | 0 | 0 | 0 | 0 | 0 | 0 | 0 | 0 | 0 | 0 | 0 | 0 | 0 | 0 | 0 | 0 | 0 | 0 | 0
Aviation Gasoline | 3235 | 0 | 0 | 0 | 0 | 0 | 0 | 0 | 0 | 0 | 0 | 0 | 0 | 0 | 0 | 0 | 0 | 0 | 0 | 0 | 0 | 0 | 0 | 0 | 0 | 0 | 0 | 0 | 0 | 0 | 0 | 0 | 0 | 0 | 0 | 0 | 0 | 0 | 0 | 0 | 0 | 0 | 0 | 0 | 0 | 0 | 0 | 0 | 0 | 0 | 0 | 0
Kerosenes - Jet Fuels | 3240 | 0 | 0 | 0 | 0 | 0 | 0 | 0 | 0 | 0 | 0 | 0 | 0 | 0 | 0 | 0 | 0 | 0 | 0 | 0 | 0 | 0 | 0 | 0 | 0 | 0 | 0 | 0 | 0 | 0 | 0 | 0 | 0 | 0 | 0 | 0 | 0 | 0 | 0 | 0 | 0 | 0 | 0 | 0 | 0 | 0 | 0 | 0 | 0 | 0 | 0 | 0
Gasoline Type Jet Fuel | 3246 | 0 | 0 | 0 | 0 | 0 | 0 | 0 | 0 | 0 | 0 | 0 | 0 | 0 | 0 | 0 | 0 | 0 | 0 | 0 | 0 | 0 | 0 | 0 | 0 | 0 | 0 | 0 | 0 | 0 | 0 | 0 | 0 | 0 | 0 | 0 | 0 | 0 | 0 | 0 | 0 | 0 | 0 | 0 | 0 | 0 | 0 | 0 | 0 | 0 | 0 | 0
Kerosene Type Jet Fuel | 3247 | 0 | 0 | 0 | 0 | 0 | 0 | 0 | 0 | 0 | 0 | 0 | 0 | 0 | 0 | 0 | 0 | 0 | 0 | 0 | 0 | 0 | 0 | 0 | 0 | 0 | 0 | 0 | 0 | 0 | 0 | 0 | 0 | 0 | 0 | 0 | 0 | 0 | 0 | 0 | 0 | 0 | 0 | 0 | 0 | 0 | 0 | 0 | 0 | 0 | 0 | 0
Other Kerosene | 3244 | 0 | 0 | 0 | 0 | 0 | 0 | 0 | 0 | 0 | 0 | 0 | 0 | 0 | 0 | 0 | 0 | 0 | 0 | 0 | 0 | 0 | 0 | 0 | 0 | 0 | 0 | 0 | 0 | 0 | 0 | 0 | 0 | 0 | 0 | 0 | 0 | 0 | 0 | 0 | 0 | 0 | 0 | 0 | 0 | 0 | 0 | 0 | 0 | 0 | 0 | 0
Naphtha | 3250 | 3.1289 | 0 | 0 | 0 | 0 | 0 | 0 | 0 | 0 | 0 | 0 | 0 | 0 | 0 | 0 | 0 | 0 | 0 | 0 | 0 | 0 | 0 | 0 | 0 | 0 | 0 | 0 | 0 | 0 | 0 | 0 | 0 | 0 | 0 | 0 | 0 | 0 | 0 | 0 | 0 | 0 | 0 | 0 | 0 | 0 | 0 | 0 | 0 | 0 | 0 | 0
Gas/Diesel oil (without biofuels) | 3260 | 3.0813 | 1.0017 | 0 | 1.0341 | 0.9999 | 1.027 | 2.0003 | 1 | 1.0001 | 1 | 1.0246 | 1.015 | 1.0151 | 1.0151 | 1.0152 | 1.015 | 1.1227 | 1.1209 | 1.2058 | 1.2151 | 1.1706 | 1.1127 | 1.1659 | 1.1472 | 1.1238 | 1.0847 | 1.0512 | 1.0183 | 0.99121 | 1.0022 | 1.0035 | 0.99128 | 1.0359 | 1.0598 | 1.1004 | 1.1085 | 1.1002 | 1.1279 | 1.1412 | 1.1431 | 1.1477 | 1.1399 | 1.143 | 1.1436 | 1.1506 | 1.1315 | 1.1187 | 1.1404 | 1.1222 | 1.1332 | 1.1306
Residual Fuel Oil | 3270A | 0 | 0 | 0 | 0 | 0 | 0 | 0 | 0 | 0 | 0 | 0 | 0 | 0 | 0 | 0 | 0 | 0 | 0 | 0 | 0 | 0 | 0 | 0 | 0 | 0 | 0 | 0 | 0 | 0 | 0 | 0 | 0 | 0 | 0 | 0 | 0 | 0 | 0 | 0 | 0 | 0 | 0 | 0 | 0 | 0 | 0 | 0 | 0 | 0 | 0 | 0
Other Petroleum Products | 3280 | 9.936 | 22.8988 | 34.4049 | 12.214 | 0 | 0 | 0 | 0 | 0 | 0 | 0 | 0 | 0 | 0 | 0 | 0 | 0 | 0 | 0 | 0 | 0 | 0 | 0 | 0 | 0 | 0 | 0 | 0 | 0 | 0 | 0 | 0 | 0 | 0 | 0 | 0 | 0 | 0 | 0 | 0 | 0 | 0 | 0 | 0 | 0 | 0 | 0 | 0 | 0 | 0 | 0
White Spirit and SBP | 3281 | 0 | 0 | 0 | 0 | 0 | 0 | 0 | 0 | 0 | 0 | 0 | 0 | 0 | 0 | 0 | 0 | 0 | 0 | 0 | 0 | 0 | 0 | 0 | 0 | 0 | 0 | 0 | 0 | 0 | 0 | 0 | 0 | 0 | 0 | 0 | 0 | 0 | 0 | 0 | 0 | 0 | 0 | 0 | 0 | 0 | 0 | 0 | 0 | 0 | 0 | 0
Lubricants | 3282 | 0 | 0 | 0 | 0 | 0 | 0 | 0 | 0 | 0 | 0 | 0 | 0 | 0 | 0 | 0 | 0 | 0 | 0 | 0 | 0 | 0 | 0 | 0 | 0 | 0 | 0 | 0 | 0 | 0 | 0 | 0 | 0 | 0 | 0 | 0 | 0 | 0 | 0 | 0 | 0 | 0 | 0 | 0 | 0 | 0 | 0 | 0 | 0 | 0 | 0 | 0
Bitumen | 3283 | 0 | 0 | 0 | 0 | 0 | 0 | 0 | 0 | 0 | 0 | 0 | 0 | 0 | 0 | 0 | 0 | 0 | 0 | 0 | 0 | 0 | 0 | 0 | 0 | 0 | 0 | 0 | 0 | 0 | 0 | 0 | 0 | 0 | 0 | 0 | 0 | 0 | 0 | 0 | 0 | 0 | 0 | 0 | 0 | 0 | 0 | 0 | 0 | 0 | 0 | 0
Petroleum Coke | 3285 | 9.936 | 22.8988 | 34.4049 | 12.214 | 0 | 0 | 0 | 0 | 0 | 0 | 0 | 0 | 0 | 0 | 0 | 0 | 0 | 0 | 0 | 0 | 0 | 0 | 0 | 0 | 0 | 0 | 0 | 0 | 0 | 0 | 0 | 0 | 0 | 0 | 0 | 0 | 0 | 0 | 0 | 0 | 0 | 0 | 0 | 0 | 0 | 0 | 0 | 0 | 0 | 0 | 0
Paraffin Waxes | 3286 | 0 | 0 | 0 | 0 | 0 | 0 | 0 | 0 | 0 | 0 | 0 | 0 | 0 | 0 | 0 | 0 | 0 | 0 | 0 | 0 | 0 | 0 | 0 | 0 | 0 | 0 | 0 | 0 | 0 | 0 | 0 | 0 | 0 | 0 | 0 | 0 | 0 | 0 | 0 | 0 | 0 | 0 | 0 | 0 | 0 | 0 | 0 | 0 | 0 | 0 | 0
Other Oil Products | 3295 | 0 | 0 | 0 | 0 | 0 | 0 | 0 | 0 | 0 | 0 | 0 | 0 | 0 | 0 | 0 | 0 | 0 | 0 | 0 | 0 | 0 | 0 | 0 | 0 | 0 | 0 | 0 | 0 | 0 | 0 | 0 | 0 | 0 | 0 | 0 | 0 | 0 | 0 | 0 | 0 | 0 | 0 | 0 | 0 | 0 | 0 | 0 | 0 | 0 | 0 | 0
Gases | 4000 | 4178.007 | 3911.5756 | 4006.9203 | 3492.4695 | 3742.7659 | 3541.725 | 3669.7696 | 3710.8947 | 3641.6067 | 2694.069 | 3195.7567 | 3117.7269 | 2973.8469 | 2976.709 | 2908.6163 | 2834.0441 | 2785.7925 | 2897.6569 | 2654.0109 | 2566.517 | 2497.3316 | 2496.3012 | 2417.204 | 2344.5646 | 2317.8247 | 2312.686 | 2309.0827 | 2302.804 | 2298.8031 | 2257.998 | 2197.036 | 2172.2708 | 2092.4339 | 2012.0312 | 1935.9902 | 1878.4383 | 1857.1691 | 1806.1841 | 1752.0913 | 1707.0108 | 1661.3734 | 1636.7479 | 1600.9598 | 1541.7048 | 1480.7305 | 1438.7037 | 1377.6231 | 1274.3526 | 1230.0569 | 1109.5873 | 983.73
Natural gas | 4100 | 358.2153 | 354.2424 | 349.7098 | 4.6001 | 5.096 | 4.6555 | 3.5987 | 2.1001 | 2.9971 | 4.502 | 5.6135 | 25.1514 | 8.2643 | 7.3798 | 3.6304 | 6.8559 | 6.5235 | 6.9752 | 7.574 | 7.581 | 7.4068 | 7.082 | 7.1928 | 7.0316 | 6.8343 | 6.6009 | 6.5124 | 6.3658 | 6.3003 | 6.3592 | 6.2766 | 6.2136 | 6.3922 | 6.4065 | 6.4744 | 6.4558 | 6.4144 | 6.4759 | 6.4814 | 6.448 | 6.4204 | 6.3731 | 6.3495 | 6.2914 | 6.2115 | 6.1035 | 6.0127 | 5.7647 | 5.6269 | 5.3705 | 4.8135
Derived Gases | 4200 | 3819.7918 | 3557.3332 | 3657.2104 | 3487.8695 | 3737.6699 | 3537.0695 | 3666.1709 | 3708.7946 | 3638.6096 | 2689.5669 | 3190.1432 | 3092.5756 | 2965.5826 | 2969.3292 | 2904.9859 | 2827.1882 | 2779.2689 | 2890.6817 | 2646.4369 | 2558.936 | 2489.9248 | 2489.2192 | 2410.0112 | 2337.533 | 2310.9904 | 2306.0851 | 2302.5703 | 2296.4381 | 2292.5027 | 2251.6388 | 2190.7593 | 2166.0572 | 2086.0417 | 2005.6248 | 1929.5158 | 1871.9825 | 1850.7547 | 1799.7082 | 1745.6099 | 1700.5628 | 1654.9529 | 1630.3748 | 1594.6103 | 1535.4134 | 1474.519 | 1432.6003 | 1371.6104 | 1268.588 | 1224.43 | 1104.2167 | 978.9165
Coke Oven Gas | 4210 | 2538.694 | 2396.3175 | 2408.1336 | 2458.822 | 2639.0633 | 2515.8599 | 2637.5026 | 2685.5486 | 2674.4178 | 1913.9194 | 2346.7067 | 2168.8152 | 2018.0093 | 2020.0601 | 2097.7345 | 2005.63 | 1961.0776 | 2075.353 | 1958.9691 | 1924.0203 | 1879.4749 | 1868.5216 | 1831.9108 | 1783.1372 | 1762.7502 | 1751.5447 | 1738.7107 | 1724.9526 | 1712.6921 | 1688.4856 | 1645.6467 | 1623.9315 | 1582.174 | 1527.8503 | 1480.7136 | 1441.6161 | 1424.4155 | 1388.6465 | 1349.2371 | 1314.8964 | 1280.3496 | 1259.8371 | 1232.4082 | 1188.8213 | 1144.2954 | 1110.1246 | 1062.1462 | 987.9509 | 955.1682 | 872.7461 | 765.4132
Blast Furnace Gas | 4220 | 1128.2602 | 1030.7157 | 1103.899 | 1029.0475 | 1098.6067 | 1021.2095 | 1028.6683 | 1023.246 | 964.1918 | 775.6476 | 843.4365 | 868.7781 | 892.5432 | 887.2647 | 776.4164 | 790.3888 | 787.9238 | 783.6082 | 664.4912 | 615.2634 | 592.0592 | 601.4479 | 561.4651 | 538.4526 | 532.3197 | 537.9105 | 546.4498 | 553.2293 | 560.6454 | 544.9949 | 528.0209 | 524.9022 | 488.9482 | 464.1005 | 436.6566 | 419.0558 | 415.0837 | 400.5919 | 386.5063 | 376.1609 | 365.5026 | 361.4866 | 353.4167 | 338.1113 | 322.3198 | 314.7483 | 302.1406 | 274.0902 | 263.1593 | 225.9768 | 208.5639
Gas Works Gas | 4230 | 0 | 0 | 0 | 0 | 0 | 0 | 0 | 0 | 0 | 0 | 0 | 0 | 0 | 0 | 0 | 0 | 0 | 0 | 0 | 0 | 0 | 0 | 0 | 0 | 0 | 0 | 0 | 0 | 0 | 0 | 0 | 0 | 0 | 0 | 0 | 0 | 0 | 0 | 0 | 0 | 0 | 0 | 0 | 0 | 0 | 0 | 0 | 0 | 0 | 0 | 0
Other recovered gases | 4240 | 152.8375 | 130.3 | 145.1778 | 0 | 0 | 0 | 0 | 0 | 0 | 0 | 0 | 54.9823 | 55.0301 | 62.0044 | 30.835 | 31.1694 | 30.2676 | 31.7205 | 22.9766 | 19.6524 | 18.3907 | 19.2497 | 16.6353 | 15.9432 | 15.9205 | 16.6299 | 17.4098 | 18.2562 | 19.1651 | 18.1583 | 17.0917 | 17.2235 | 14.9194 | 13.6739 | 12.1456 | 11.3106 | 11.2555 | 10.4699 | 9.8666 | 9.5055 | 9.1008 | 9.0511 | 8.7853 | 8.4808 | 7.9038 | 7.7274 | 7.3236 | 6.5468 | 6.1025 | 5.4938 | 4.9394
Nuclear heat | 5100 | 0 | 0 | 0 | 0 | 0 | 0 | 0 | 0 | 0 | 0 | 0 | 0 | 0 | 0 | 0 | 0 | 0 | 0 | 0 | 0 | 0 | 0 | 0 | 0 | 0 | 0 | 0 | 0 | 0 | 0 | 0 | 0 | 0 | 0 | 0 | 0 | 0 | 0 | 0 | 0 | 0 | 0 | 0 | 0 | 0 | 0 | 0 | 0 | 0 | 0 | 0
Derived heat | 5200 | 308.4892 | 315.9421 | 313.7584 | 334.4902 | 100.5087 | 100.8411 | 96.4106 | 101.5949 | 99.464 | 92.6882 | 86.4874 | 84.7179 | 93.7693 | 93.7702 | 97.9459 | 97.2577 | 100.8727 | 97.0108 | 116.3752 | 125.0038 | 124.3611 | 120.4961 | 129.5877 | 128.1359 | 126.5191 | 122.0837 | 118.1793 | 114.2224 | 110.6577 | 113.2224 | 114.1965 | 111.5833 | 118.8392 | 120.562 | 124.3756 | 124.6626 | 123.1703 | 125.4894 | 125.8194 | 124.5506 | 123.5542 | 121.3292 | 120.264 | 116.2004 | 115.1154 | 111.4927 | 108.3702 | 100.3729 | 91.4129 | 82.7485 | 76.168
Renewable energies | 5500 | 0 | 0 | 0 | 0 | 0 | 0 | 0 | 0 | 0 | 0 | 0 | 0 | 0 | 0 | 0 | 0 | 0 | 0 | 0 | 0 | 0 | 0 | 0 | 0 | 0 | 0 | 0 | 0 | 0 | 0 | 0 | 0 | 0 | 0 | 0 | 0 | 0 | 0 | 0 | 0 | 0 | 0 | 0 | 0 | 0 | 0 | 0 | 0 | 0 | 0 | 0
Hydro power | 5510 | 0 | 0 | 0 | 0 | 0 | 0 | 0 | 0 | 0 | 0 | 0 | 0 | 0 | 0 | 0 | 0 | 0 | 0 | 0 | 0 | 0 | 0 | 0 | 0 | 0 | 0 | 0 | 0 | 0 | 0 | 0 | 0 | 0 | 0 | 0 | 0 | 0 | 0 | 0 | 0 | 0 | 0 | 0 | 0 | 0 | 0 | 0 | 0 | 0 | 0 | 0
Wind Power | 5520 | 0 | 0 | 0 | 0 | 0 | 0 | 0 | 0 | 0 | 0 | 0 | 0 | 0 | 0 | 0 | 0 | 0 | 0 | 0 | 0 | 0 | 0 | 0 | 0 | 0 | 0 | 0 | 0 | 0 | 0 | 0 | 0 | 0 | 0 | 0 | 0 | 0 | 0 | 0 | 0 | 0 | 0 | 0 | 0 | 0 | 0 | 0 | 0 | 0 | 0 | 0
Solar energy | 5530 | 0 | 0 | 0 | 0 | 0 | 0 | 0 | 0 | 0 | 0 | 0 | 0 | 0 | 0 | 0 | 0 | 0 | 0 | 0 | 0 | 0 | 0 | 0 | 0 | 0 | 0 | 0 | 0 | 0 | 0 | 0 | 0 | 0 | 0 | 0 | 0 | 0 | 0 | 0 | 0 | 0 | 0 | 0 | 0 | 0 | 0 | 0 | 0 | 0 | 0 | 0
Solar thermal | 5532 | 0 | 0 | 0 | 0 | 0 | 0 | 0 | 0 | 0 | 0 | 0 | 0 | 0 | 0 | 0 | 0 | 0 | 0 | 0 | 0 | 0 | 0 | 0 | 0 | 0 | 0 | 0 | 0 | 0 | 0 | 0 | 0 | 0 | 0 | 0 | 0 | 0 | 0 | 0 | 0 | 0 | 0 | 0 | 0 | 0 | 0 | 0 | 0 | 0 | 0 | 0
Solar Photovoltaic | 5534 | 0 | 0 | 0 | 0 | 0 | 0 | 0 | 0 | 0 | 0 | 0 | 0 | 0 | 0 | 0 | 0 | 0 | 0 | 0 | 0 | 0 | 0 | 0 | 0 | 0 | 0 | 0 | 0 | 0 | 0 | 0 | 0 | 0 | 0 | 0 | 0 | 0 | 0 | 0 | 0 | 0 | 0 | 0 | 0 | 0 | 0 | 0 | 0 | 0 | 0 | 0
Tide, Wave and Ocean | 5535 | 0 | 0 | 0 | 0 | 0 | 0 | 0 | 0 | 0 | 0 | 0 | 0 | 0 | 0 | 0 | 0 | 0 | 0 | 0 | 0 | 0 | 0 | 0 | 0 | 0 | 0 | 0 | 0 | 0 | 0 | 0 | 0 | 0 | 0 | 0 | 0 | 0 | 0 | 0 | 0 | 0 | 0 | 0 | 0 | 0 | 0 | 0 | 0 | 0 | 0 | 0
Biomass and Renewable wastes | 5540 | 0 | 0 | 0 | 0 | 0 | 0 | 0 | 0 | 0 | 0 | 0 | 0 | 0 | 0 | 0 | 0 | 0 | 0 | 0 | 0 | 0 | 0 | 0 | 0 | 0 | 0 | 0 | 0 | 0 | 0 | 0 | 0 | 0 | 0 | 0 | 0 | 0 | 0 | 0 | 0 | 0 | 0 | 0 | 0 | 0 | 0 | 0 | 0 | 0 | 0 | 0
Solid biofuels (Wood & Wood waste) | 5541 | 0 | 0 | 0 | 0 | 0 | 0 | 0 | 0 | 0 | 0 | 0 | 0 | 0 | 0 | 0 | 0 | 0 | 0 | 0 | 0 | 0 | 0 | 0 | 0 | 0 | 0 | 0 | 0 | 0 | 0 | 0 | 0 | 0 | 0 | 0 | 0 | 0 | 0 | 0 | 0 | 0 | 0 | 0 | 0 | 0 | 0 | 0 | 0 | 0 | 0 | 0
Charcoal | 5544 | 0 | 0 | 0 | 0 | 0 | 0 | 0 | 0 | 0 | 0 | 0 | 0 | 0 | 0 | 0 | 0 | 0 | 0 | 0 | 0 | 0 | 0 | 0 | 0 | 0 | 0 | 0 | 0 | 0 | 0 | 0 | 0 | 0 | 0 | 0 | 0 | 0 | 0 | 0 | 0 | 0 | 0 | 0 | 0 | 0 | 0 | 0 | 0 | 0 | 0 | 0
Biogas | 5542 | 0 | 0 | 0 | 0 | 0 | 0 | 0 | 0 | 0 | 0 | 0 | 0 | 0 | 0 | 0 | 0 | 0 | 0 | 0 | 0 | 0 | 0 | 0 | 0 | 0 | 0 | 0 | 0 | 0 | 0 | 0 | 0 | 0 | 0 | 0 | 0 | 0 | 0 | 0 | 0 | 0 | 0 | 0 | 0 | 0 | 0 | 0 | 0 | 0 | 0 | 0
Municipal waste (renewable) | 55431 | 0 | 0 | 0 | 0 | 0 | 0 | 0 | 0 | 0 | 0 | 0 | 0 | 0 | 0 | 0 | 0 | 0 | 0 | 0 | 0 | 0 | 0 | 0 | 0 | 0 | 0 | 0 | 0 | 0 | 0 | 0 | 0 | 0 | 0 | 0 | 0 | 0 | 0 | 0 | 0 | 0 | 0 | 0 | 0 | 0 | 0 | 0 | 0 | 0 | 0 | 0
Liquid biofuels | 5545 | 0 | 0 | 0 | 0 | 0 | 0 | 0 | 0 | 0 | 0 | 0 | 0 | 0 | 0 | 0 | 0 | 0 | 0 | 0 | 0 | 0 | 0 | 0 | 0 | 0 | 0 | 0 | 0 | 0 | 0 | 0 | 0 | 0 | 0 | 0 | 0 | 0 | 0 | 0 | 0 | 0 | 0 | 0 | 0 | 0 | 0 | 0 | 0 | 0 | 0 | 0
Biogasoline | 5546 | 0 | 0 | 0 | 0 | 0 | 0 | 0 | 0 | 0 | 0 | 0 | 0 | 0 | 0 | 0 | 0 | 0 | 0 | 0 | 0 | 0 | 0 | 0 | 0 | 0 | 0 | 0 | 0 | 0 | 0 | 0 | 0 | 0 | 0 | 0 | 0 | 0 | 0 | 0 | 0 | 0 | 0 | 0 | 0 | 0 | 0 | 0 | 0 | 0 | 0 | 0
Biodiesels | 5547 | 0 | 0 | 0 | 0 | 0 | 0 | 0 | 0 | 0 | 0 | 0 | 0 | 0 | 0 | 0 | 0 | 0 | 0 | 0 | 0 | 0 | 0 | 0 | 0 | 0 | 0 | 0 | 0 | 0 | 0 | 0 | 0 | 0 | 0 | 0 | 0 | 0 | 0 | 0 | 0 | 0 | 0 | 0 | 0 | 0 | 0 | 0 | 0 | 0 | 0 | 0
Bio jet kerosene | 5549 | 0 | 0 | 0 | 0 | 0 | 0 | 0 | 0 | 0 | 0 | 0 | 0 | 0 | 0 | 0 | 0 | 0 | 0 | 0 | 0 | 0 | 0 | 0 | 0 | 0 | 0 | 0 | 0 | 0 | 0 | 0 | 0 | 0 | 0 | 0 | 0 | 0 | 0 | 0 | 0 | 0 | 0 | 0 | 0 | 0 | 0 | 0 | 0 | 0 | 0 | 0
Other liquid biofuels | 5548 | 0 | 0 | 0 | 0 | 0 | 0 | 0 | 0 | 0 | 0 | 0 | 0 | 0 | 0 | 0 | 0 | 0 | 0 | 0 | 0 | 0 | 0 | 0 | 0 | 0 | 0 | 0 | 0 | 0 | 0 | 0 | 0 | 0 | 0 | 0 | 0 | 0 | 0 | 0 | 0 | 0 | 0 | 0 | 0 | 0 | 0 | 0 | 0 | 0 | 0 | 0
Geothermal | 5550 | 0 | 0 | 0 | 0 | 0 | 0 | 0 | 0 | 0 | 0 | 0 | 0 | 0 | 0 | 0 | 0 | 0 | 0 | 0 | 0 | 0 | 0 | 0 | 0 | 0 | 0 | 0 | 0 | 0 | 0 | 0 | 0 | 0 | 0 | 0 | 0 | 0 | 0 | 0 | 0 | 0 | 0 | 0 | 0 | 0 | 0 | 0 | 0 | 0 | 0 | 0
Electricity | 6000 | 168.0076 | 155.7994 | 150.9969 | 157.3938 | 165.578 | 241.0201 | 250.7188 | 262.9857 | 258.893 | 204.8011 | 246.4166 | 254.4448 | 258.3154 | 266.699 | 1106.4248 | 1089.0594 | 1058.9408 | 1110.5619 | 1117.0955 | 1144.5298 | 1134.0315 | 1124.4998 | 1153.6094 | 1146.8684 | 1139.5224 | 1123.6237 | 1114.1467 | 1107.3426 | 1104.5615 | 1118.8203 | 1113.8677 | 1104.3231 | 1125.7861 | 1120.6904 | 1119.351 | 1109.0963 | 1103.1184 | 1105.6057 | 1100.8682 | 1093.3671 | 1083.8275 | 1073.1138 | 1065.2793 | 1048.1538 | 1025.6158 | 998.0986 | 970.0233 | 934.3632 | 874.2691 | 835.8971 | 777.8024
Wastes (non-renewable) | 7200 | 0 | 0 | 0 | 0 | 0 | 0 | 0 | 0 | 0 | 0 | 0 | 0.21496 | 0 | 0 | 0 | 0.023885 | 0.022356 | 0.024274 | 0.026034 | 0.026292 | 0.025402 | 0.024104 | 0.024142 | 0.022975 | 0.021973 | 0.020741 | 0.019664 | 0.018678 | 0.017775 | 0.017336 | 0.016648 | 0.015786 | 0.01571 | 0.015012 | 0.01463 | 0.014129 | 0.013551 | 0.013066 | 0.0125 | 0.011923 | 0.011381 | 0.010866 | 0.010401 | 0.0097986 | 0.0093195 | 0.0087711 | 0.0082023 | 0.0077742 | 0.0074358 | 0.0070084 | 0.0057277
Industrial wastes | 7100 | 0 | 0 | 0 | 0 | 0 | 0 | 0 | 0 | 0 | 0 | 0 | 0.21496 | 0 | 0 | 0 | 0.023885 | 0.022356 | 0.024274 | 0.026034 | 0.026292 | 0.025402 | 0.024104 | 0.024142 | 0.022975 | 0.021973 | 0.020741 | 0.019664 | 0.018678 | 0.017775 | 0.017336 | 0.016648 | 0.015786 | 0.01571 | 0.015012 | 0.01463 | 0.014129 | 0.013551 | 0.013066 | 0.0125 | 0.011923 | 0.011381 | 0.010866 | 0.010401 | 0.0097986 | 0.0093195 | 0.0087711 | 0.0082023 | 0.0077742 | 0.0074358 | 0.0070084 | 0.0057277
Municipal waste (non-renewable) | 55432 | 0 | 0 | 0 | 0 | 0 | 0 | 0 | 0 | 0 | 0 | 0 | 0 | 0 | 0 | 0 | 0 | 0 | 0 | 0 | 0 | 0 | 0 | 0 | 0 | 0 | 0 | 0 | 0 | 0 | 0 | 0 | 0 | 0 | 0 | 0 | 0 | 0 | 0 | 0 | 0 | 0 | 0 | 0 | 0 | 0 | 0 | 0 | 0 | 0 | 0 | 0
Hydrogen | H2F | 0 | 0 | 0 | 0 | 0 | 0 | 0 | 0 | 0 | 0 | 0 | 0 | 0 | 0 | 0 | 0 | 0 | 0 | 0 | 0 | 0 | 0 | 0 | 0 | 0 | 0 | 0 | 0 | 0 | 0 | 0 | 0 | 0 | 0 | 0 | 0 | 0 | 0 | 0 | 0 | 0 | 0 | 0 | 0 | 0 | 0 | 0 | 0 | 0 | 0 | 0
Synthetic Liquid Fuels | SLF | 0 | 0 | 0 | 0 | 0 | 0 | 0 | 0 | 0 | 0 | 0 | 0 | 0 | 0 | 0 | 0 | 0 | 0 | 0 | 0 | 0 | 0 | 0 | 0 | 0 | 0 | 0 | 0 | 0 | 0 | 0 | 0 | 0 | 0 | 0 | 0 | 0 | 0 | 0 | 0 | 0 | 0 | 0 | 0 | 0 | 0 | 0 | 0 | 0 | 0 | 0
Methanol (fuel cells) | MET | 0 | 0 | 0 | 0 | 0 | 0 | 0 | 0 | 0 | 0 | 0 | 0 | 0 | 0 | 0 | 0 | 0 | 0 | 0 | 0 | 0 | 0 | 0 | 0 | 0 | 0 | 0 | 0 | 0 | 0 | 0 | 0 | 0 | 0 | 0 | 0 | 0 | 0 | 0 | 0 | 0 | 0 | 0 | 0 | 0 | 0 | 0 | 0 | 0 | 0 | 0

## Potencia Refinery Trans Inputs
EU27 Transformation input - Refineries | [ktoe] | 2000 | 2001 | 2002 | 2003 | 2004 | 2005 | 2006 | 2007 | 2008 | 2009 | 2010 | 2011 | 2012 | 2013 | 2014 | 2015 | 2016 | 2017 | 2018 | 2019 | 2020 | 2021 | 2022 | 2023 | 2024 | 2025 | 2026 | 2027 | 2028 | 2029 | 2030 | 2031 | 2032 | 2033 | 2034 | 2035 | 2036 | 2037 | 2038 | 2039 | 2040 | 2041 | 2042 | 2043 | 2044 | 2045 | 2046 | 2047 | 2048 | 2049 | 2050
All Products | 0000 | 623480.2584 | 626073.3998 | 618825.436 | 628670.1941 | 638380.6228 | 640472.058 | 642203.6029 | 635216.8169 | 634921.2781 | 591630.3 | 586737.5868 | 572353.3087 | 571584.0045 | 547123.3146 | 550225.3874 | 578909.6283 | 583329.9886 | 585523.9902 | 585776.2927 | 587154.254 | 584108.9785 | 583350.0353 | 580024.814 | 576119.9138 | 570713.3517 | 565813.6021 | 562761.6569 | 558114.9473 | 555987.0381 | 553356.3153 | 549526.9868 | 547784.5309 | 545414.7618 | 542190.35 | 538949.7584 | 533333.9917 | 531543.2734 | 526848.3605 | 522987.9352 | 518940.6364 | 514674.5782 | 509011.8465 | 504839.3996 | 499699.6192 | 495419.7342 | 491702.0392 | 488241.7161 | 483421.1217 | 479877.1706 | 476245.8398 | 471470.9285
Solid Fuels | 2000 | 0 | 0 | 0 | 0 | 0 | 0 | 0 | 0 | 0 | 0 | 0 | 0 | 0 | 0 | 0 | 0 | 0 | 0 | 0 | 0 | 0 | 0 | 0 | 0 | 0 | 0 | 0 | 0 | 0 | 0 | 0 | 0 | 0 | 0 | 0 | 0 | 0 | 0 | 0 | 0 | 0 | 0 | 0 | 0 | 0 | 0 | 0 | 0 | 0 | 0 | 0
Hard coal and derivatives | 2100 | 0 | 0 | 0 | 0 | 0 | 0 | 0 | 0 | 0 | 0 | 0 | 0 | 0 | 0 | 0 | 0 | 0 | 0 | 0 | 0 | 0 | 0 | 0 | 0 | 0 | 0 | 0 | 0 | 0 | 0 | 0 | 0 | 0 | 0 | 0 | 0 | 0 | 0 | 0 | 0 | 0 | 0 | 0 | 0 | 0 | 0 | 0 | 0 | 0 | 0 | 0
Hard Coal | 2111 | 0 | 0 | 0 | 0 | 0 | 0 | 0 | 0 | 0 | 0 | 0 | 0 | 0 | 0 | 0 | 0 | 0 | 0 | 0 | 0 | 0 | 0 | 0 | 0 | 0 | 0 | 0 | 0 | 0 | 0 | 0 | 0 | 0 | 0 | 0 | 0 | 0 | 0 | 0 | 0 | 0 | 0 | 0 | 0 | 0 | 0 | 0 | 0 | 0 | 0 | 0
Anthracite | 2115 | 0 | 0 | 0 | 0 | 0 | 0 | 0 | 0 | 0 | 0 | 0 | 0 | 0 | 0 | 0 | 0 | 0 | 0 | 0 | 0 | 0 | 0 | 0 | 0 | 0 | 0 | 0 | 0 | 0 | 0 | 0 | 0 | 0 | 0 | 0 | 0 | 0 | 0 | 0 | 0 | 0 | 0 | 0 | 0 | 0 | 0 | 0 | 0 | 0 | 0 | 0
Coking Coal | 2116 | 0 | 0 | 0 | 0 | 0 | 0 | 0 | 0 | 0 | 0 | 0 | 0 | 0 | 0 | 0 | 0 | 0 | 0 | 0 | 0 | 0 | 0 | 0 | 0 | 0 | 0 | 0 | 0 | 0 | 0 | 0 | 0 | 0 | 0 | 0 | 0 | 0 | 0 | 0 | 0 | 0 | 0 | 0 | 0 | 0 | 0 | 0 | 0 | 0 | 0 | 0
Other Bituminous Coal | 2117 | 0 | 0 | 0 | 0 | 0 | 0 | 0 | 0 | 0 | 0 | 0 | 0 | 0 | 0 | 0 | 0 | 0 | 0 | 0 | 0 | 0 | 0 | 0 | 0 | 0 | 0 | 0 | 0 | 0 | 0 | 0 | 0 | 0 | 0 | 0 | 0 | 0 | 0 | 0 | 0 | 0 | 0 | 0 | 0 | 0 | 0 | 0 | 0 | 0 | 0 | 0
Sub-bituminous Coal | 2118 | 0 | 0 | 0 | 0 | 0 | 0 | 0 | 0 | 0 | 0 | 0 | 0 | 0 | 0 | 0 | 0 | 0 | 0 | 0 | 0 | 0 | 0 | 0 | 0 | 0 | 0 | 0 | 0 | 0 | 0 | 0 | 0 | 0 | 0 | 0 | 0 | 0 | 0 | 0 | 0 | 0 | 0 | 0 | 0 | 0 | 0 | 0 | 0 | 0 | 0 | 0
Patent Fuels | 2112 | 0 | 0 | 0 | 0 | 0 | 0 | 0 | 0 | 0 | 0 | 0 | 0 | 0 | 0 | 0 | 0 | 0 | 0 | 0 | 0 | 0 | 0 | 0 | 0 | 0 | 0 | 0 | 0 | 0 | 0 | 0 | 0 | 0 | 0 | 0 | 0 | 0 | 0 | 0 | 0 | 0 | 0 | 0 | 0 | 0 | 0 | 0 | 0 | 0 | 0 | 0
Coke | 2120 | 0 | 0 | 0 | 0 | 0 | 0 | 0 | 0 | 0 | 0 | 0 | 0 | 0 | 0 | 0 | 0 | 0 | 0 | 0 | 0 | 0 | 0 | 0 | 0 | 0 | 0 | 0 | 0 | 0 | 0 | 0 | 0 | 0 | 0 | 0 | 0 | 0 | 0 | 0 | 0 | 0 | 0 | 0 | 0 | 0 | 0 | 0 | 0 | 0 | 0 | 0
Coke Oven Coke | 2121 | 0 | 0 | 0 | 0 | 0 | 0 | 0 | 0 | 0 | 0 | 0 | 0 | 0 | 0 | 0 | 0 | 0 | 0 | 0 | 0 | 0 | 0 | 0 | 0 | 0 | 0 | 0 | 0 | 0 | 0 | 0 | 0 | 0 | 0 | 0 | 0 | 0 | 0 | 0 | 0 | 0 | 0 | 0 | 0 | 0 | 0 | 0 | 0 | 0 | 0 | 0
Gas Coke | 2122 | 0 | 0 | 0 | 0 | 0 | 0 | 0 | 0 | 0 | 0 | 0 | 0 | 0 | 0 | 0 | 0 | 0 | 0 | 0 | 0 | 0 | 0 | 0 | 0 | 0 | 0 | 0 | 0 | 0 | 0 | 0 | 0 | 0 | 0 | 0 | 0 | 0 | 0 | 0 | 0 | 0 | 0 | 0 | 0 | 0 | 0 | 0 | 0 | 0 | 0 | 0
Coal Tar | 2130 | 0 | 0 | 0 | 0 | 0 | 0 | 0 | 0 | 0 | 0 | 0 | 0 | 0 | 0 | 0 | 0 | 0 | 0 | 0 | 0 | 0 | 0 | 0 | 0 | 0 | 0 | 0 | 0 | 0 | 0 | 0 | 0 | 0 | 0 | 0 | 0 | 0 | 0 | 0 | 0 | 0 | 0 | 0 | 0 | 0 | 0 | 0 | 0 | 0 | 0 | 0
Lignite and Derivatives | 2200 | 0 | 0 | 0 | 0 | 0 | 0 | 0 | 0 | 0 | 0 | 0 | 0 | 0 | 0 | 0 | 0 | 0 | 0 | 0 | 0 | 0 | 0 | 0 | 0 | 0 | 0 | 0 | 0 | 0 | 0 | 0 | 0 | 0 | 0 | 0 | 0 | 0 | 0 | 0 | 0 | 0 | 0 | 0 | 0 | 0 | 0 | 0 | 0 | 0 | 0 | 0
Lignite/Brown Coal | 2210 | 0 | 0 | 0 | 0 | 0 | 0 | 0 | 0 | 0 | 0 | 0 | 0 | 0 | 0 | 0 | 0 | 0 | 0 | 0 | 0 | 0 | 0 | 0 | 0 | 0 | 0 | 0 | 0 | 0 | 0 | 0 | 0 | 0 | 0 | 0 | 0 | 0 | 0 | 0 | 0 | 0 | 0 | 0 | 0 | 0 | 0 | 0 | 0 | 0 | 0 | 0
Peat | 2310 | 0 | 0 | 0 | 0 | 0 | 0 | 0 | 0 | 0 | 0 | 0 | 0 | 0 | 0 | 0 | 0 | 0 | 0 | 0 | 0 | 0 | 0 | 0 | 0 | 0 | 0 | 0 | 0 | 0 | 0 | 0 | 0 | 0 | 0 | 0 | 0 | 0 | 0 | 0 | 0 | 0 | 0 | 0 | 0 | 0 | 0 | 0 | 0 | 0 | 0 | 0
BKB (brown coal briquettes) | 2230 | 0 | 0 | 0 | 0 | 0 | 0 | 0 | 0 | 0 | 0 | 0 | 0 | 0 | 0 | 0 | 0 | 0 | 0 | 0 | 0 | 0 | 0 | 0 | 0 | 0 | 0 | 0 | 0 | 0 | 0 | 0 | 0 | 0 | 0 | 0 | 0 | 0 | 0 | 0 | 0 | 0 | 0 | 0 | 0 | 0 | 0 | 0 | 0 | 0 | 0 | 0
Peat Products | 2330 | 0 | 0 | 0 | 0 | 0 | 0 | 0 | 0 | 0 | 0 | 0 | 0 | 0 | 0 | 0 | 0 | 0 | 0 | 0 | 0 | 0 | 0 | 0 | 0 | 0 | 0 | 0 | 0 | 0 | 0 | 0 | 0 | 0 | 0 | 0 | 0 | 0 | 0 | 0 | 0 | 0 | 0 | 0 | 0 | 0 | 0 | 0 | 0 | 0 | 0 | 0
Oil Shale and Oil Sands | 2410 | 0 | 0 | 0 | 0 | 0 | 0 | 0 | 0 | 0 | 0 | 0 | 0 | 0 | 0 | 0 | 0 | 0 | 0 | 0 | 0 | 0 | 0 | 0 | 0 | 0 | 0 | 0 | 0 | 0 | 0 | 0 | 0 | 0 | 0 | 0 | 0 | 0 | 0 | 0 | 0 | 0 | 0 | 0 | 0 | 0 | 0 | 0 | 0 | 0 | 0 | 0
Total petroleum products (without biofuels) | 3000 | 623480.2584 | 626073.3998 | 618825.436 | 628670.1941 | 638380.6228 | 640472.058 | 642203.6029 | 635216.8169 | 634921.2781 | 591630.3 | 586737.5868 | 572353.3087 | 571584.0045 | 547123.3146 | 550225.3874 | 578909.6283 | 583329.9886 | 585523.9902 | 585776.2927 | 587154.254 | 584108.9785 | 583350.0353 | 580024.814 | 576119.9138 | 570713.3517 | 565813.6021 | 562761.6569 | 558114.9473 | 555987.0381 | 553356.3153 | 549526.9868 | 547784.5309 | 545414.7618 | 542190.35 | 538949.7584 | 533333.9917 | 531543.2734 | 526848.3605 | 522987.9352 | 518940.6364 | 514674.5782 | 509011.8465 | 504839.3996 | 499699.6192 | 495419.7342 | 491702.0392 | 488241.7161 | 483421.1217 | 479877.1706 | 476245.8398 | 471470.9285
Crude oil, feedstocks and other hydrocarbons | 3100 | 623480.2584 | 626073.3998 | 618825.436 | 628670.1941 | 638380.6228 | 640472.058 | 642203.6029 | 635216.8169 | 634921.2781 | 591630.3 | 586737.5868 | 572353.3087 | 571584.0045 | 547123.3146 | 550225.3874 | 578909.6283 | 583329.9886 | 585523.9902 | 585776.2927 | 587154.254 | 584108.9785 | 583350.0353 | 580024.814 | 576119.9138 | 570713.3517 | 565813.6021 | 562761.6569 | 558114.9473 | 555987.0381 | 553356.3153 | 549526.9868 | 547784.5309 | 545414.7618 | 542190.35 | 538949.7584 | 533333.9917 | 531543.2734 | 526848.3605 | 522987.9352 | 518940.6364 | 514674.5782 | 509011.8465 | 504839.3996 | 499699.6192 | 495419.7342 | 491702.0392 | 488241.7161 | 483421.1217 | 479877.1706 | 476245.8398 | 471470.9285
Crude oil and NGL | 3110 | 579226.6614 | 579850.8524 | 566473.7821 | 585153.9851 | 596649.3511 | 599993.2484 | 592557.551 | 582955.826 | 585735.0522 | 541930.6934 | 539812.3303 | 521330.483 | 525453.898 | 499018.9929 | 501207.5736 | 532388.4176 | 535177.6298 | 536038.6934 | 530598.6667 | 531960.3264 | 527141.6904 | 528645.5538 | 524288.3007 | 519746.6159 | 513451.2443 | 504801.5681 | 501572.1751 | 496777.4542 | 494190.4365 | 489796.7281 | 485832.6763 | 483530.4803 | 480641.4782 | 477203.975 | 473266.3974 | 462636.74 | 461681.0769 | 453340.5807 | 447860.8379 | 443025.3817 | 437158.0925 | 427218.6561 | 421973.2312 | 415808.8542 | 410609.7762 | 406562.608 | 402842.5344 | 397488.2132 | 393522.4121 | 389541.4558 | 384432.5219
Crude Oil without NGL | 3105 | 575141.8496 | 575085.7512 | 560722.5839 | 578708.5947 | 590739.9432 | 593516.4412 | 583416.5474 | 575628.3039 | 579520.0324 | 534441.7782 | 533898.8627 | 515722.1198 | 519737.7643 | 493340.408 | 496934.2396 | 527016.918 | 529722.5017 | 530546.1865 | 525058.4131 | 526391.1963 | 521555.7392 | 523043.3612 | 518683.3476 | 514149.5499 | 507869.7363 | 499238.2869 | 496021.0356 | 491258.8703 | 488676.9528 | 484296.5637 | 480368.4276 | 478068.5271 | 475193.4432 | 471772.4428 | 467840.8908 | 457229.1256 | 456269.7918 | 447955.5436 | 442501.5625 | 437690.5826 | 431847.5 | 421933.4092 | 416705.1036 | 410579.8108 | 405424.899 | 401392.6573 | 397688.6118 | 392378.5365 | 388430.4798 | 384478.1109 | 379420.7228
Natural Gas Liquids (NGL) | 3106 | 4084.8119 | 4765.1012 | 5751.1983 | 6445.3904 | 5909.4079 | 6476.8073 | 9141.0036 | 7327.522 | 6215.0198 | 7488.9152 | 5913.4676 | 5608.3632 | 5716.1337 | 5678.5849 | 4273.334 | 5371.4996 | 5455.1281 | 5492.507 | 5540.2536 | 5569.1301 | 5585.9512 | 5602.1926 | 5604.9532 | 5597.066 | 5581.5079 | 5563.2812 | 5551.1396 | 5518.5839 | 5513.4838 | 5500.1644 | 5464.2486 | 5461.9532 | 5448.0349 | 5431.5323 | 5425.5066 | 5407.6143 | 5411.2851 | 5385.0371 | 5359.2754 | 5334.7991 | 5310.5925 | 5285.2469 | 5268.1276 | 5229.0434 | 5184.8772 | 5169.9507 | 5153.9226 | 5109.6767 | 5091.9324 | 5063.3449 | 5011.7991
Feedstocks and other hydrocarbons | 3190 | 44253.597 | 46222.5474 | 52351.6538 | 43516.209 | 41731.2717 | 40478.8095 | 49646.0518 | 52260.9909 | 49186.2259 | 49699.6065 | 46925.2565 | 51022.8257 | 46130.1065 | 48104.3217 | 49017.8138 | 46521.2107 | 48152.3588 | 49485.2967 | 55177.626 | 55193.9277 | 56967.2881 | 54704.4815 | 55736.5133 | 56373.2978 | 57262.1074 | 61012.034 | 61189.4818 | 61337.4931 | 61796.6016 | 63559.5872 | 63694.3105 | 64254.0506 | 64773.2836 | 64986.3749 | 65683.361 | 70697.2517 | 69862.1965 | 73507.7798 | 75127.0972 | 75915.2547 | 77516.4857 | 81793.1904 | 82866.1684 | 83890.765 | 84809.958 | 85139.4312 | 85399.1817 | 85932.9085 | 86354.7584 | 86704.384 | 87038.4065
Refinery Feedstocks | 3191 | 41611.7475 | 43546.4553 | 48039.9556 | 39017.8086 | 37750.2642 | 35280.1859 | 43889.1451 | 46757.9901 | 43644.4252 | 44701.1167 | 42295.0362 | 46863.0392 | 41658.7655 | 42873.2882 | 44214.9593 | 41434.4634 | 42958.1716 | 44179.1757 | 49816.1924 | 49785.4028 | 51543.0556 | 49255.3324 | 50291.0107 | 50934.3928 | 51842.7069 | 55611.1607 | 55797.1249 | 55971.1419 | 56441.6788 | 58197.4431 | 58346.5065 | 58901.8154 | 59424.1598 | 59646.7883 | 60352.3564 | 65392.9987 | 64557.4592 | 68228.2128 | 69870.6212 | 70682.1685 | 72309.3025 | 76619.863 | 77718.7969 | 78776.9716 | 79725.7997 | 80079.7426 | 80364.1985 | 80940.0103 | 81393.188 | 81772.6373 | 82149.0801
Additives / Oxygenates | 3192 | 2094.5107 | 2133.3956 | 2423.2013 | 2678.1012 | 3321.9055 | 4221.2906 | 4566.6017 | 4643.5005 | 4841.5012 | 4335.0936 | 3843.1748 | 3395.2177 | 3304.697 | 3861.7313 | 3478.8134 | 3569.8611 | 3621.7299 | 3653.1797 | 3692.9392 | 3727.845 | 3739.0744 | 3757.0442 | 3757.0771 | 3759.1601 | 3741.338 | 3726.8527 | 3722.9796 | 3701.9149 | 3696.3753 | 3699.349 | 3684.3454 | 3696.1992 | 3694.7449 | 3693.2049 | 3688.2415 | 3667.3796 | 3671.8933 | 3654.5974 | 3642.1634 | 3629.5509 | 3616.7771 | 3596.2846 | 3584.9906 | 3566.0872 | 3551.1988 | 3540.706 | 3530.7631 | 3506.3086 | 3493.0808 | 3479.5349 | 3454.6319
Other Hydrocarbons (without biofuels) | 3193 | 547.3387 | 542.6965 | 1888.497 | 1820.2992 | 659.1019 | 977.333 | 1190.305 | 859.5002 | 700.2995 | 663.3962 | 787.0455 | 764.5688 | 1166.644 | 1369.3023 | 1324.0411 | 1516.8863 | 1572.4573 | 1652.9413 | 1668.4944 | 1680.6799 | 1685.1581 | 1692.1049 | 1688.4255 | 1679.7449 | 1678.0625 | 1674.0206 | 1669.3773 | 1664.4363 | 1658.5475 | 1662.7952 | 1663.4586 | 1656.036 | 1654.3789 | 1646.3817 | 1642.7632 | 1636.8734 | 1632.8439 | 1624.9696 | 1614.3127 | 1603.5353 | 1590.4061 | 1577.0428 | 1562.3809 | 1547.7062 | 1532.9594 | 1518.9826 | 1504.2201 | 1486.5896 | 1468.4897 | 1452.2118 | 1434.6946
All Petroleum Products | 3200 | 0 | 0 | 0 | 0 | 0 | 0 | 0 | 0 | 0 | 0 | 0 | 0 | 0 | 0 | 0 | 0 | 0 | 0 | 0 | 0 | 0 | 0 | 0 | 0 | 0 | 0 | 0 | 0 | 0 | 0 | 0 | 0 | 0 | 0 | 0 | 0 | 0 | 0 | 0 | 0 | 0 | 0 | 0 | 0 | 0 | 0 | 0 | 0 | 0 | 0 | 0
Refinery gas and ethane | 3210 | 0 | 0 | 0 | 0 | 0 | 0 | 0 | 0 | 0 | 0 | 0 | 0 | 0 | 0 | 0 | 0 | 0 | 0 | 0 | 0 | 0 | 0 | 0 | 0 | 0 | 0 | 0 | 0 | 0 | 0 | 0 | 0 | 0 | 0 | 0 | 0 | 0 | 0 | 0 | 0 | 0 | 0 | 0 | 0 | 0 | 0 | 0 | 0 | 0 | 0 | 0
Refinery Gas (not. Liquid) | 3214 | 0 | 0 | 0 | 0 | 0 | 0 | 0 | 0 | 0 | 0 | 0 | 0 | 0 | 0 | 0 | 0 | 0 | 0 | 0 | 0 | 0 | 0 | 0 | 0 | 0 | 0 | 0 | 0 | 0 | 0 | 0 | 0 | 0 | 0 | 0 | 0 | 0 | 0 | 0 | 0 | 0 | 0 | 0 | 0 | 0 | 0 | 0 | 0 | 0 | 0 | 0
Ethane | 3215 | 0 | 0 | 0 | 0 | 0 | 0 | 0 | 0 | 0 | 0 | 0 | 0 | 0 | 0 | 0 | 0 | 0 | 0 | 0 | 0 | 0 | 0 | 0 | 0 | 0 | 0 | 0 | 0 | 0 | 0 | 0 | 0 | 0 | 0 | 0 | 0 | 0 | 0 | 0 | 0 | 0 | 0 | 0 | 0 | 0 | 0 | 0 | 0 | 0 | 0 | 0
Liquified petroleum gas (LPG) | 3220 | 0 | 0 | 0 | 0 | 0 | 0 | 0 | 0 | 0 | 0 | 0 | 0 | 0 | 0 | 0 | 0 | 0 | 0 | 0 | 0 | 0 | 0 | 0 | 0 | 0 | 0 | 0 | 0 | 0 | 0 | 0 | 0 | 0 | 0 | 0 | 0 | 0 | 0 | 0 | 0 | 0 | 0 | 0 | 0 | 0 | 0 | 0 | 0 | 0 | 0 | 0
Motor spirit | 3230 | 0 | 0 | 0 | 0 | 0 | 0 | 0 | 0 | 0 | 0 | 0 | 0 | 0 | 0 | 0 | 0 | 0 | 0 | 0 | 0 | 0 | 0 | 0 | 0 | 0 | 0 | 0 | 0 | 0 | 0 | 0 | 0 | 0 | 0 | 0 | 0 | 0 | 0 | 0 | 0 | 0 | 0 | 0 | 0 | 0 | 0 | 0 | 0 | 0 | 0 | 0
Gasoline (without biofuels) | 3234 | 0 | 0 | 0 | 0 | 0 | 0 | 0 | 0 | 0 | 0 | 0 | 0 | 0 | 0 | 0 | 0 | 0 | 0 | 0 | 0 | 0 | 0 | 0 | 0 | 0 | 0 | 0 | 0 | 0 | 0 | 0 | 0 | 0 | 0 | 0 | 0 | 0 | 0 | 0 | 0 | 0 | 0 | 0 | 0 | 0 | 0 | 0 | 0 | 0 | 0 | 0
Aviation Gasoline | 3235 | 0 | 0 | 0 | 0 | 0 | 0 | 0 | 0 | 0 | 0 | 0 | 0 | 0 | 0 | 0 | 0 | 0 | 0 | 0 | 0 | 0 | 0 | 0 | 0 | 0 | 0 | 0 | 0 | 0 | 0 | 0 | 0 | 0 | 0 | 0 | 0 | 0 | 0 | 0 | 0 | 0 | 0 | 0 | 0 | 0 | 0 | 0 | 0 | 0 | 0 | 0
Kerosenes - Jet Fuels | 3240 | 0 | 0 | 0 | 0 | 0 | 0 | 0 | 0 | 0 | 0 | 0 | 0 | 0 | 0 | 0 | 0 | 0 | 0 | 0 | 0 | 0 | 0 | 0 | 0 | 0 | 0 | 0 | 0 | 0 | 0 | 0 | 0 | 0 | 0 | 0 | 0 | 0 | 0 | 0 | 0 | 0 | 0 | 0 | 0 | 0 | 0 | 0 | 0 | 0 | 0 | 0
Gasoline Type Jet Fuel | 3246 | 0 | 0 | 0 | 0 | 0 | 0 | 0 | 0 | 0 | 0 | 0 | 0 | 0 | 0 | 0 | 0 | 0 | 0 | 0 | 0 | 0 | 0 | 0 | 0 | 0 | 0 | 0 | 0 | 0 | 0 | 0 | 0 | 0 | 0 | 0 | 0 | 0 | 0 | 0 | 0 | 0 | 0 | 0 | 0 | 0 | 0 | 0 | 0 | 0 | 0 | 0
Kerosene Type Jet Fuel | 3247 | 0 | 0 | 0 | 0 | 0 | 0 | 0 | 0 | 0 | 0 | 0 | 0 | 0 | 0 | 0 | 0 | 0 | 0 | 0 | 0 | 0 | 0 | 0 | 0 | 0 | 0 | 0 | 0 | 0 | 0 | 0 | 0 | 0 | 0 | 0 | 0 | 0 | 0 | 0 | 0 | 0 | 0 | 0 | 0 | 0 | 0 | 0 | 0 | 0 | 0 | 0
Other Kerosene | 3244 | 0 | 0 | 0 | 0 | 0 | 0 | 0 | 0 | 0 | 0 | 0 | 0 | 0 | 0 | 0 | 0 | 0 | 0 | 0 | 0 | 0 | 0 | 0 | 0 | 0 | 0 | 0 | 0 | 0 | 0 | 0 | 0 | 0 | 0 | 0 | 0 | 0 | 0 | 0 | 0 | 0 | 0 | 0 | 0 | 0 | 0 | 0 | 0 | 0 | 0 | 0
Naphtha | 3250 | 0 | 0 | 0 | 0 | 0 | 0 | 0 | 0 | 0 | 0 | 0 | 0 | 0 | 0 | 0 | 0 | 0 | 0 | 0 | 0 | 0 | 0 | 0 | 0 | 0 | 0 | 0 | 0 | 0 | 0 | 0 | 0 | 0 | 0 | 0 | 0 | 0 | 0 | 0 | 0 | 0 | 0 | 0 | 0 | 0 | 0 | 0 | 0 | 0 | 0 | 0
Gas/Diesel oil (without biofuels) | 3260 | 0 | 0 | 0 | 0 | 0 | 0 | 0 | 0 | 0 | 0 | 0 | 0 | 0 | 0 | 0 | 0 | 0 | 0 | 0 | 0 | 0 | 0 | 0 | 0 | 0 | 0 | 0 | 0 | 0 | 0 | 0 | 0 | 0 | 0 | 0 | 0 | 0 | 0 | 0 | 0 | 0 | 0 | 0 | 0 | 0 | 0 | 0 | 0 | 0 | 0 | 0
Residual Fuel Oil | 3270A | 0 | 0 | 0 | 0 | 0 | 0 | 0 | 0 | 0 | 0 | 0 | 0 | 0 | 0 | 0 | 0 | 0 | 0 | 0 | 0 | 0 | 0 | 0 | 0 | 0 | 0 | 0 | 0 | 0 | 0 | 0 | 0 | 0 | 0 | 0 | 0 | 0 | 0 | 0 | 0 | 0 | 0 | 0 | 0 | 0 | 0 | 0 | 0 | 0 | 0 | 0
Other Petroleum Products | 3280 | 0 | 0 | 0 | 0 | 0 | 0 | 0 | 0 | 0 | 0 | 0 | 0 | 0 | 0 | 0 | 0 | 0 | 0 | 0 | 0 | 0 | 0 | 0 | 0 | 0 | 0 | 0 | 0 | 0 | 0 | 0 | 0 | 0 | 0 | 0 | 0 | 0 | 0 | 0 | 0 | 0 | 0 | 0 | 0 | 0 | 0 | 0 | 0 | 0 | 0 | 0
White Spirit and SBP | 3281 | 0 | 0 | 0 | 0 | 0 | 0 | 0 | 0 | 0 | 0 | 0 | 0 | 0 | 0 | 0 | 0 | 0 | 0 | 0 | 0 | 0 | 0 | 0 | 0 | 0 | 0 | 0 | 0 | 0 | 0 | 0 | 0 | 0 | 0 | 0 | 0 | 0 | 0 | 0 | 0 | 0 | 0 | 0 | 0 | 0 | 0 | 0 | 0 | 0 | 0 | 0
Lubricants | 3282 | 0 | 0 | 0 | 0 | 0 | 0 | 0 | 0 | 0 | 0 | 0 | 0 | 0 | 0 | 0 | 0 | 0 | 0 | 0 | 0 | 0 | 0 | 0 | 0 | 0 | 0 | 0 | 0 | 0 | 0 | 0 | 0 | 0 | 0 | 0 | 0 | 0 | 0 | 0 | 0 | 0 | 0 | 0 | 0 | 0 | 0 | 0 | 0 | 0 | 0 | 0
Bitumen | 3283 | 0 | 0 | 0 | 0 | 0 | 0 | 0 | 0 | 0 | 0 | 0 | 0 | 0 | 0 | 0 | 0 | 0 | 0 | 0 | 0 | 0 | 0 | 0 | 0 | 0 | 0 | 0 | 0 | 0 | 0 | 0 | 0 | 0 | 0 | 0 | 0 | 0 | 0 | 0 | 0 | 0 | 0 | 0 | 0 | 0 | 0 | 0 | 0 | 0 | 0 | 0
Petroleum Coke | 3285 | 0 | 0 | 0 | 0 | 0 | 0 | 0 | 0 | 0 | 0 | 0 | 0 | 0 | 0 | 0 | 0 | 0 | 0 | 0 | 0 | 0 | 0 | 0 | 0 | 0 | 0 | 0 | 0 | 0 | 0 | 0 | 0 | 0 | 0 | 0 | 0 | 0 | 0 | 0 | 0 | 0 | 0 | 0 | 0 | 0 | 0 | 0 | 0 | 0 | 0 | 0
Paraffin Waxes | 3286 | 0 | 0 | 0 | 0 | 0 | 0 | 0 | 0 | 0 | 0 | 0 | 0 | 0 | 0 | 0 | 0 | 0 | 0 | 0 | 0 | 0 | 0 | 0 | 0 | 0 | 0 | 0 | 0 | 0 | 0 | 0 | 0 | 0 | 0 | 0 | 0 | 0 | 0 | 0 | 0 | 0 | 0 | 0 | 0 | 0 | 0 | 0 | 0 | 0 | 0 | 0
Other Oil Products | 3295 | 0 | 0 | 0 | 0 | 0 | 0 | 0 | 0 | 0 | 0 | 0 | 0 | 0 | 0 | 0 | 0 | 0 | 0 | 0 | 0 | 0 | 0 | 0 | 0 | 0 | 0 | 0 | 0 | 0 | 0 | 0 | 0 | 0 | 0 | 0 | 0 | 0 | 0 | 0 | 0 | 0 | 0 | 0 | 0 | 0 | 0 | 0 | 0 | 0 | 0 | 0
Gases | 4000 | 0 | 0 | 0 | 0 | 0 | 0 | 0 | 0 | 0 | 0 | 0 | 0 | 0 | 0 | 0 | 0 | 0 | 0 | 0 | 0 | 0 | 0 | 0 | 0 | 0 | 0 | 0 | 0 | 0 | 0 | 0 | 0 | 0 | 0 | 0 | 0 | 0 | 0 | 0 | 0 | 0 | 0 | 0 | 0 | 0 | 0 | 0 | 0 | 0 | 0 | 0
Natural gas | 4100 | 0 | 0 | 0 | 0 | 0 | 0 | 0 | 0 | 0 | 0 | 0 | 0 | 0 | 0 | 0 | 0 | 0 | 0 | 0 | 0 | 0 | 0 | 0 | 0 | 0 | 0 | 0 | 0 | 0 | 0 | 0 | 0 | 0 | 0 | 0 | 0 | 0 | 0 | 0 | 0 | 0 | 0 | 0 | 0 | 0 | 0 | 0 | 0 | 0 | 0 | 0
Derived Gases | 4200 | 0 | 0 | 0 | 0 | 0 | 0 | 0 | 0 | 0 | 0 | 0 | 0 | 0 | 0 | 0 | 0 | 0 | 0 | 0 | 0 | 0 | 0 | 0 | 0 | 0 | 0 | 0 | 0 | 0 | 0 | 0 | 0 | 0 | 0 | 0 | 0 | 0 | 0 | 0 | 0 | 0 | 0 | 0 | 0 | 0 | 0 | 0 | 0 | 0 | 0 | 0
Coke Oven Gas | 4210 | 0 | 0 | 0 | 0 | 0 | 0 | 0 | 0 | 0 | 0 | 0 | 0 | 0 | 0 | 0 | 0 | 0 | 0 | 0 | 0 | 0 | 0 | 0 | 0 | 0 | 0 | 0 | 0 | 0 | 0 | 0 | 0 | 0 | 0 | 0 | 0 | 0 | 0 | 0 | 0 | 0 | 0 | 0 | 0 | 0 | 0 | 0 | 0 | 0 | 0 | 0
Blast Furnace Gas | 4220 | 0 | 0 | 0 | 0 | 0 | 0 | 0 | 0 | 0 | 0 | 0 | 0 | 0 | 0 | 0 | 0 | 0 | 0 | 0 | 0 | 0 | 0 | 0 | 0 | 0 | 0 | 0 | 0 | 0 | 0 | 0 | 0 | 0 | 0 | 0 | 0 | 0 | 0 | 0 | 0 | 0 | 0 | 0 | 0 | 0 | 0 | 0 | 0 | 0 | 0 | 0
Gas Works Gas | 4230 | 0 | 0 | 0 | 0 | 0 | 0 | 0 | 0 | 0 | 0 | 0 | 0 | 0 | 0 | 0 | 0 | 0 | 0 | 0 | 0 | 0 | 0 | 0 | 0 | 0 | 0 | 0 | 0 | 0 | 0 | 0 | 0 | 0 | 0 | 0 | 0 | 0 | 0 | 0 | 0 | 0 | 0 | 0 | 0 | 0 | 0 | 0 | 0 | 0 | 0 | 0
Other recovered gases | 4240 | 0 | 0 | 0 | 0 | 0 | 0 | 0 | 0 | 0 | 0 | 0 | 0 | 0 | 0 | 0 | 0 | 0 | 0 | 0 | 0 | 0 | 0 | 0 | 0 | 0 | 0 | 0 | 0 | 0 | 0 | 0 | 0 | 0 | 0 | 0 | 0 | 0 | 0 | 0 | 0 | 0 | 0 | 0 | 0 | 0 | 0 | 0 | 0 | 0 | 0 | 0
Nuclear heat | 5100 | 0 | 0 | 0 | 0 | 0 | 0 | 0 | 0 | 0 | 0 | 0 | 0 | 0 | 0 | 0 | 0 | 0 | 0 | 0 | 0 | 0 | 0 | 0 | 0 | 0 | 0 | 0 | 0 | 0 | 0 | 0 | 0 | 0 | 0 | 0 | 0 | 0 | 0 | 0 | 0 | 0 | 0 | 0 | 0 | 0 | 0 | 0 | 0 | 0 | 0 | 0
Derived heat | 5200 | 0 | 0 | 0 | 0 | 0 | 0 | 0 | 0 | 0 | 0 | 0 | 0 | 0 | 0 | 0 | 0 | 0 | 0 | 0 | 0 | 0 | 0 | 0 | 0 | 0 | 0 | 0 | 0 | 0 | 0 | 0 | 0 | 0 | 0 | 0 | 0 | 0 | 0 | 0 | 0 | 0 | 0 | 0 | 0 | 0 | 0 | 0 | 0 | 0 | 0 | 0
Renewable energies | 5500 | 0 | 0 | 0 | 0 | 0 | 0 | 0 | 0 | 0 | 0 | 0 | 0 | 0 | 0 | 0 | 0 | 0 | 0 | 0 | 0 | 0 | 0 | 0 | 0 | 0 | 0 | 0 | 0 | 0 | 0 | 0 | 0 | 0 | 0 | 0 | 0 | 0 | 0 | 0 | 0 | 0 | 0 | 0 | 0 | 0 | 0 | 0 | 0 | 0 | 0 | 0
Hydro power | 5510 | 0 | 0 | 0 | 0 | 0 | 0 | 0 | 0 | 0 | 0 | 0 | 0 | 0 | 0 | 0 | 0 | 0 | 0 | 0 | 0 | 0 | 0 | 0 | 0 | 0 | 0 | 0 | 0 | 0 | 0 | 0 | 0 | 0 | 0 | 0 | 0 | 0 | 0 | 0 | 0 | 0 | 0 | 0 | 0 | 0 | 0 | 0 | 0 | 0 | 0 | 0
Wind Power | 5520 | 0 | 0 | 0 | 0 | 0 | 0 | 0 | 0 | 0 | 0 | 0 | 0 | 0 | 0 | 0 | 0 | 0 | 0 | 0 | 0 | 0 | 0 | 0 | 0 | 0 | 0 | 0 | 0 | 0 | 0 | 0 | 0 | 0 | 0 | 0 | 0 | 0 | 0 | 0 | 0 | 0 | 0 | 0 | 0 | 0 | 0 | 0 | 0 | 0 | 0 | 0
Solar energy | 5530 | 0 | 0 | 0 | 0 | 0 | 0 | 0 | 0 | 0 | 0 | 0 | 0 | 0 | 0 | 0 | 0 | 0 | 0 | 0 | 0 | 0 | 0 | 0 | 0 | 0 | 0 | 0 | 0 | 0 | 0 | 0 | 0 | 0 | 0 | 0 | 0 | 0 | 0 | 0 | 0 | 0 | 0 | 0 | 0 | 0 | 0 | 0 | 0 | 0 | 0 | 0
Solar thermal | 5532 | 0 | 0 | 0 | 0 | 0 | 0 | 0 | 0 | 0 | 0 | 0 | 0 | 0 | 0 | 0 | 0 | 0 | 0 | 0 | 0 | 0 | 0 | 0 | 0 | 0 | 0 | 0 | 0 | 0 | 0 | 0 | 0 | 0 | 0 | 0 | 0 | 0 | 0 | 0 | 0 | 0 | 0 | 0 | 0 | 0 | 0 | 0 | 0 | 0 | 0 | 0
Solar Photovoltaic | 5534 | 0 | 0 | 0 | 0 | 0 | 0 | 0 | 0 | 0 | 0 | 0 | 0 | 0 | 0 | 0 | 0 | 0 | 0 | 0 | 0 | 0 | 0 | 0 | 0 | 0 | 0 | 0 | 0 | 0 | 0 | 0 | 0 | 0 | 0 | 0 | 0 | 0 | 0 | 0 | 0 | 0 | 0 | 0 | 0 | 0 | 0 | 0 | 0 | 0 | 0 | 0
Tide, Wave and Ocean | 5535 | 0 | 0 | 0 | 0 | 0 | 0 | 0 | 0 | 0 | 0 | 0 | 0 | 0 | 0 | 0 | 0 | 0 | 0 | 0 | 0 | 0 | 0 | 0 | 0 | 0 | 0 | 0 | 0 | 0 | 0 | 0 | 0 | 0 | 0 | 0 | 0 | 0 | 0 | 0 | 0 | 0 | 0 | 0 | 0 | 0 | 0 | 0 | 0 | 0 | 0 | 0
Biomass and Renewable wastes | 5540 | 0 | 0 | 0 | 0 | 0 | 0 | 0 | 0 | 0 | 0 | 0 | 0 | 0 | 0 | 0 | 0 | 0 | 0 | 0 | 0 | 0 | 0 | 0 | 0 | 0 | 0 | 0 | 0 | 0 | 0 | 0 | 0 | 0 | 0 | 0 | 0 | 0 | 0 | 0 | 0 | 0 | 0 | 0 | 0 | 0 | 0 | 0 | 0 | 0 | 0 | 0
Solid biofuels (Wood & Wood waste) | 5541 | 0 | 0 | 0 | 0 | 0 | 0 | 0 | 0 | 0 | 0 | 0 | 0 | 0 | 0 | 0 | 0 | 0 | 0 | 0 | 0 | 0 | 0 | 0 | 0 | 0 | 0 | 0 | 0 | 0 | 0 | 0 | 0 | 0 | 0 | 0 | 0 | 0 | 0 | 0 | 0 | 0 | 0 | 0 | 0 | 0 | 0 | 0 | 0 | 0 | 0 | 0
Charcoal | 5544 | 0 | 0 | 0 | 0 | 0 | 0 | 0 | 0 | 0 | 0 | 0 | 0 | 0 | 0 | 0 | 0 | 0 | 0 | 0 | 0 | 0 | 0 | 0 | 0 | 0 | 0 | 0 | 0 | 0 | 0 | 0 | 0 | 0 | 0 | 0 | 0 | 0 | 0 | 0 | 0 | 0 | 0 | 0 | 0 | 0 | 0 | 0 | 0 | 0 | 0 | 0
Biogas | 5542 | 0 | 0 | 0 | 0 | 0 | 0 | 0 | 0 | 0 | 0 | 0 | 0 | 0 | 0 | 0 | 0 | 0 | 0 | 0 | 0 | 0 | 0 | 0 | 0 | 0 | 0 | 0 | 0 | 0 | 0 | 0 | 0 | 0 | 0 | 0 | 0 | 0 | 0 | 0 | 0 | 0 | 0 | 0 | 0 | 0 | 0 | 0 | 0 | 0 | 0 | 0
Municipal waste (renewable) | 55431 | 0 | 0 | 0 | 0 | 0 | 0 | 0 | 0 | 0 | 0 | 0 | 0 | 0 | 0 | 0 | 0 | 0 | 0 | 0 | 0 | 0 | 0 | 0 | 0 | 0 | 0 | 0 | 0 | 0 | 0 | 0 | 0 | 0 | 0 | 0 | 0 | 0 | 0 | 0 | 0 | 0 | 0 | 0 | 0 | 0 | 0 | 0 | 0 | 0 | 0 | 0
Liquid biofuels | 5545 | 0 | 0 | 0 | 0 | 0 | 0 | 0 | 0 | 0 | 0 | 0 | 0 | 0 | 0 | 0 | 0 | 0 | 0 | 0 | 0 | 0 | 0 | 0 | 0 | 0 | 0 | 0 | 0 | 0 | 0 | 0 | 0 | 0 | 0 | 0 | 0 | 0 | 0 | 0 | 0 | 0 | 0 | 0 | 0 | 0 | 0 | 0 | 0 | 0 | 0 | 0
Biogasoline | 5546 | 0 | 0 | 0 | 0 | 0 | 0 | 0 | 0 | 0 | 0 | 0 | 0 | 0 | 0 | 0 | 0 | 0 | 0 | 0 | 0 | 0 | 0 | 0 | 0 | 0 | 0 | 0 | 0 | 0 | 0 | 0 | 0 | 0 | 0 | 0 | 0 | 0 | 0 | 0 | 0 | 0 | 0 | 0 | 0 | 0 | 0 | 0 | 0 | 0 | 0 | 0
Biodiesels | 5547 | 0 | 0 | 0 | 0 | 0 | 0 | 0 | 0 | 0 | 0 | 0 | 0 | 0 | 0 | 0 | 0 | 0 | 0 | 0 | 0 | 0 | 0 | 0 | 0 | 0 | 0 | 0 | 0 | 0 | 0 | 0 | 0 | 0 | 0 | 0 | 0 | 0 | 0 | 0 | 0 | 0 | 0 | 0 | 0 | 0 | 0 | 0 | 0 | 0 | 0 | 0
Bio jet kerosene | 5549 | 0 | 0 | 0 | 0 | 0 | 0 | 0 | 0 | 0 | 0 | 0 | 0 | 0 | 0 | 0 | 0 | 0 | 0 | 0 | 0 | 0 | 0 | 0 | 0 | 0 | 0 | 0 | 0 | 0 | 0 | 0 | 0 | 0 | 0 | 0 | 0 | 0 | 0 | 0 | 0 | 0 | 0 | 0 | 0 | 0 | 0 | 0 | 0 | 0 | 0 | 0
Other liquid biofuels | 5548 | 0 | 0 | 0 | 0 | 0 | 0 | 0 | 0 | 0 | 0 | 0 | 0 | 0 | 0 | 0 | 0 | 0 | 0 | 0 | 0 | 0 | 0 | 0 | 0 | 0 | 0 | 0 | 0 | 0 | 0 | 0 | 0 | 0 | 0 | 0 | 0 | 0 | 0 | 0 | 0 | 0 | 0 | 0 | 0 | 0 | 0 | 0 | 0 | 0 | 0 | 0
Geothermal | 5550 | 0 | 0 | 0 | 0 | 0 | 0 | 0 | 0 | 0 | 0 | 0 | 0 | 0 | 0 | 0 | 0 | 0 | 0 | 0 | 0 | 0 | 0 | 0 | 0 | 0 | 0 | 0 | 0 | 0 | 0 | 0 | 0 | 0 | 0 | 0 | 0 | 0 | 0 | 0 | 0 | 0 | 0 | 0 | 0 | 0 | 0 | 0 | 0 | 0 | 0 | 0
Electricity | 6000 | 0 | 0 | 0 | 0 | 0 | 0 | 0 | 0 | 0 | 0 | 0 | 0 | 0 | 0 | 0 | 0 | 0 | 0 | 0 | 0 | 0 | 0 | 0 | 0 | 0 | 0 | 0 | 0 | 0 | 0 | 0 | 0 | 0 | 0 | 0 | 0 | 0 | 0 | 0 | 0 | 0 | 0 | 0 | 0 | 0 | 0 | 0 | 0 | 0 | 0 | 0
Wastes (non-renewable) | 7200 | 0 | 0 | 0 | 0 | 0 | 0 | 0 | 0 | 0 | 0 | 0 | 0 | 0 | 0 | 0 | 0 | 0 | 0 | 0 | 0 | 0 | 0 | 0 | 0 | 0 | 0 | 0 | 0 | 0 | 0 | 0 | 0 | 0 | 0 | 0 | 0 | 0 | 0 | 0 | 0 | 0 | 0 | 0 | 0 | 0 | 0 | 0 | 0 | 0 | 0 | 0
Industrial wastes | 7100 | 0 | 0 | 0 | 0 | 0 | 0 | 0 | 0 | 0 | 0 | 0 | 0 | 0 | 0 | 0 | 0 | 0 | 0 | 0 | 0 | 0 | 0 | 0 | 0 | 0 | 0 | 0 | 0 | 0 | 0 | 0 | 0 | 0 | 0 | 0 | 0 | 0 | 0 | 0 | 0 | 0 | 0 | 0 | 0 | 0 | 0 | 0 | 0 | 0 | 0 | 0
Municipal waste (non-renewable) | 55432 | 0 | 0 | 0 | 0 | 0 | 0 | 0 | 0 | 0 | 0 | 0 | 0 | 0 | 0 | 0 | 0 | 0 | 0 | 0 | 0 | 0 | 0 | 0 | 0 | 0 | 0 | 0 | 0 | 0 | 0 | 0 | 0 | 0 | 0 | 0 | 0 | 0 | 0 | 0 | 0 | 0 | 0 | 0 | 0 | 0 | 0 | 0 | 0 | 0 | 0 | 0
Hydrogen | H2F | 0 | 0 | 0 | 0 | 0 | 0 | 0 | 0 | 0 | 0 | 0 | 0 | 0 | 0 | 0 | 0 | 0 | 0 | 0 | 0 | 0 | 0 | 0 | 0 | 0 | 0 | 0 | 0 | 0 | 0 | 0 | 0 | 0 | 0 | 0 | 0 | 0 | 0 | 0 | 0 | 0 | 0 | 0 | 0 | 0 | 0 | 0 | 0 | 0 | 0 | 0
Synthetic Liquid Fuels | SLF | 0 | 0 | 0 | 0 | 0 | 0 | 0 | 0 | 0 | 0 | 0 | 0 | 0 | 0 | 0 | 0 | 0 | 0 | 0 | 0 | 0 | 0 | 0 | 0 | 0 | 0 | 0 | 0 | 0 | 0 | 0 | 0 | 0 | 0 | 0 | 0 | 0 | 0 | 0 | 0 | 0 | 0 | 0 | 0 | 0 | 0 | 0 | 0 | 0 | 0 | 0
Methanol (fuel cells) | MET | 0 | 0 | 0 | 0 | 0 | 0 | 0 | 0 | 0 | 0 | 0 | 0 | 0 | 0 | 0 | 0 | 0 | 0 | 0 | 0 | 0 | 0 | 0 | 0 | 0 | 0 | 0 | 0 | 0 | 0 | 0 | 0 | 0 | 0 | 0 | 0 | 0 | 0 | 0 | 0 | 0 | 0 | 0 | 0 | 0 | 0 | 0 | 0 | 0 | 0 | 0

## Potencia Refinery Energy Inputs
EPS Fuel | EU27 Consumption in Petroleum refineries | [ktoe] | 2000 | 2001 | 2002 | 2003 | 2004 | 2005 | 2006 | 2007 | 2008 | 2009 | 2010 | 2011 | 2012 | 2013 | 2014 | 2015 | 2016 | 2017 | 2018 | 2019 | 2020 | 2021 | 2022 | 2023 | 2024 | 2025 | 2026 | 2027 | 2028 | 2029 | 2030 | 2031 | 2032 | 2033 | 2034 | 2035 | 2036 | 2037 | 2038 | 2039 | 2040 | 2041 | 2042 | 2043 | 2044 | 2045 | 2046 | 2047 | 2048 | 2049 | 2050
| All Products | 0000 | 39506.5216 | 39809.5606 | 39659.3093 | 40161.331 | 41791.1962 | 42630.0759 | 42707.4483 | 43602.0398 | 44007.892 | 42452.3421 | 41825.9976 | 41033.2181 | 40288.6703 | 39260.4738 | 38594.7129 | 41210.7978 | 42047.1265 | 42491.8754 | 42639.6848 | 42611.0702 | 42353.998 | 42132.6059 | 41883.428 | 41290.6597 | 40707.9621 | 40178.1085 | 39639.4782 | 38868.2057 | 38417.1777 | 38034.1291 | 37303.8678 | 36853.2284 | 36470.5854 | 35992.9374 | 35580.8276 | 35097.3287 | 34844.8461 | 34462.9419 | 34086.7425 | 33690.8611 | 33253.4424 | 32874.8987 | 32495.1462 | 31861.5224 | 31410.3054 | 30952.3178 | 30380.3286 | 29675.5372 | 29199.7128 | 28764.9804 | 28067.3571
Coal | Solid Fuels | 2000 | 4.9679 | 1.6999 | 0.60003 | 0 | 0 | 0 | 23.8002 | 23.8085 | 91.9007 | 58.4998 | 60.577 | 57.7053 | 55.1026 | 4.2041 | 4.3264 | 22.1411 | 23.8927 | 26.5124 | 22.072 | 21.9495 | 22.2553 | 23.1196 | 22.3063 | 22.098 | 22.4271 | 22.9283 | 22.866 | 22.7719 | 22.6895 | 22.1167 | 21.3705 | 21.0843 | 20.0192 | 18.8906 | 18.1716 | 17.7641 | 17.7117 | 17.027 | 16.4173 | 15.9682 | 15.4695 | 15.2539 | 14.8794 | 14.2936 | 13.8663 | 13.5389 | 12.9742 | 12.1944 | 11.9022 | 11.2907 | 10.6512
| Hard coal and derivatives | 2100 | 4.9679 | 1.6999 | 0.60003 | 0 | 0 | 0 | 23.8002 | 23.8085 | 91.9007 | 58.4998 | 60.577 | 56.5105 | 54.5765 | 2.6979 | 3.7761 | 21.8784 | 23.6092 | 26.1978 | 21.8108 | 21.6905 | 21.993 | 22.8468 | 22.0438 | 21.8381 | 22.1634 | 22.6584 | 22.5965 | 22.5032 | 22.4215 | 21.8556 | 21.1183 | 20.8355 | 19.7836 | 18.6686 | 17.9584 | 17.5559 | 17.504 | 16.8276 | 16.2252 | 15.7815 | 15.2886 | 15.0755 | 14.7055 | 14.1266 | 13.7044 | 13.3808 | 12.8228 | 12.0521 | 11.7634 | 11.1592 | 10.5272
| Hard Coal | 2111 | 4.9679 | 1.6999 | 0.60003 | 0 | 0 | 0 | 0 | 0 | 0 | 2.6998 | 2.7241 | 2.7224 | 2.1737 | 2.6979 | 3.7761 | 21.8784 | 23.6092 | 26.1978 | 21.8108 | 21.6905 | 21.993 | 22.8468 | 22.0438 | 21.8381 | 22.1634 | 22.6584 | 22.5965 | 22.5032 | 22.4215 | 21.8556 | 21.1183 | 20.8355 | 19.7836 | 18.6686 | 17.9584 | 17.5559 | 17.504 | 16.8276 | 16.2252 | 15.7815 | 15.2886 | 15.0755 | 14.7055 | 14.1266 | 13.7044 | 13.3808 | 12.8228 | 12.0521 | 11.7634 | 11.1592 | 10.5272
| Anthracite | 2115 | 0 | 0 | 0 | 0 | 0 | 0 | 0 | 0 | 0 | 0 | 0 | 0 | 0 | 0 | 0 | 0 | 0 | 0 | 0 | 0 | 0 | 0 | 0 | 0 | 0 | 0 | 0 | 0 | 0 | 0 | 0 | 0 | 0 | 0 | 0 | 0 | 0 | 0 | 0 | 0 | 0 | 0 | 0 | 0 | 0 | 0 | 0 | 0 | 0 | 0 | 0
| Coking Coal | 2116 | 0 | 0 | 0 | 0 | 0 | 0 | 0 | 0 | 0 | 0 | 0 | 0 | 0 | 0 | 0 | 0 | 0 | 0 | 0 | 0 | 0 | 0 | 0 | 0 | 0 | 0 | 0 | 0 | 0 | 0 | 0 | 0 | 0 | 0 | 0 | 0 | 0 | 0 | 0 | 0 | 0 | 0 | 0 | 0 | 0 | 0 | 0 | 0 | 0 | 0 | 0
| Other Bituminous Coal | 2117 | 4.9679 | 1.6999 | 0.60003 | 0 | 0 | 0 | 0 | 0 | 0 | 2.6998 | 2.7241 | 2.7224 | 2.1737 | 2.6979 | 3.7761 | 21.8784 | 23.6092 | 26.1978 | 21.8108 | 21.6905 | 21.993 | 22.8468 | 22.0438 | 21.8381 | 22.1634 | 22.6584 | 22.5965 | 22.5032 | 22.4215 | 21.8556 | 21.1183 | 20.8355 | 19.7836 | 18.6686 | 17.9584 | 17.5559 | 17.504 | 16.8276 | 16.2252 | 15.7815 | 15.2886 | 15.0755 | 14.7055 | 14.1266 | 13.7044 | 13.3808 | 12.8228 | 12.0521 | 11.7634 | 11.1592 | 10.5272
| Sub-bituminous Coal | 2118 | 0 | 0 | 0 | 0 | 0 | 0 | 0 | 0 | 0 | 0 | 0 | 0 | 0 | 0 | 0 | 0 | 0 | 0 | 0 | 0 | 0 | 0 | 0 | 0 | 0 | 0 | 0 | 0 | 0 | 0 | 0 | 0 | 0 | 0 | 0 | 0 | 0 | 0 | 0 | 0 | 0 | 0 | 0 | 0 | 0 | 0 | 0 | 0 | 0 | 0 | 0
| Patent Fuels | 2112 | 0 | 0 | 0 | 0 | 0 | 0 | 0 | 0 | 0 | 0 | 0 | 0 | 0 | 0 | 0 | 0 | 0 | 0 | 0 | 0 | 0 | 0 | 0 | 0 | 0 | 0 | 0 | 0 | 0 | 0 | 0 | 0 | 0 | 0 | 0 | 0 | 0 | 0 | 0 | 0 | 0 | 0 | 0 | 0 | 0 | 0 | 0 | 0 | 0 | 0 | 0
| Coke | 2120 | 0 | 0 | 0 | 0 | 0 | 0 | 23.8002 | 23.8085 | 91.9007 | 55.8 | 57.8529 | 53.7881 | 52.4028 | 0 | 0 | 0 | 0 | 0 | 0 | 0 | 0 | 0 | 0 | 0 | 0 | 0 | 0 | 0 | 0 | 0 | 0 | 0 | 0 | 0 | 0 | 0 | 0 | 0 | 0 | 0 | 0 | 0 | 0 | 0 | 0 | 0 | 0 | 0 | 0 | 0 | 0
| Coke Oven Coke | 2121 | 0 | 0 | 0 | 0 | 0 | 0 | 23.8002 | 23.8085 | 91.9007 | 55.8 | 57.8529 | 53.7881 | 52.4028 | 0 | 0 | 0 | 0 | 0 | 0 | 0 | 0 | 0 | 0 | 0 | 0 | 0 | 0 | 0 | 0 | 0 | 0 | 0 | 0 | 0 | 0 | 0 | 0 | 0 | 0 | 0 | 0 | 0 | 0 | 0 | 0 | 0 | 0 | 0 | 0 | 0 | 0
| Gas Coke | 2122 | 0 | 0 | 0 | 0 | 0 | 0 | 0 | 0 | 0 | 0 | 0 | 0 | 0 | 0 | 0 | 0 | 0 | 0 | 0 | 0 | 0 | 0 | 0 | 0 | 0 | 0 | 0 | 0 | 0 | 0 | 0 | 0 | 0 | 0 | 0 | 0 | 0 | 0 | 0 | 0 | 0 | 0 | 0 | 0 | 0 | 0 | 0 | 0 | 0 | 0 | 0
| Coal Tar | 2130 | 0 | 0 | 0 | 0 | 0 | 0 | 0 | 0 | 0 | 0 | 0 | 0 | 0 | 0 | 0 | 0 | 0 | 0 | 0 | 0 | 0 | 0 | 0 | 0 | 0 | 0 | 0 | 0 | 0 | 0 | 0 | 0 | 0 | 0 | 0 | 0 | 0 | 0 | 0 | 0 | 0 | 0 | 0 | 0 | 0 | 0 | 0 | 0 | 0 | 0 | 0
| Lignite and Derivatives | 2200 | 0 | 0 | 0 | 0 | 0 | 0 | 0 | 0 | 0 | 0 | 0 | 1.1947 | 0.52613 | 1.5061 | 0.55024 | 0.26273 | 0.28352 | 0.3146 | 0.26119 | 0.25897 | 0.26235 | 0.27284 | 0.26247 | 0.25984 | 0.26374 | 0.26992 | 0.26952 | 0.26874 | 0.26807 | 0.26108 | 0.25212 | 0.24883 | 0.23564 | 0.22207 | 0.21322 | 0.20825 | 0.20765 | 0.1994 | 0.1921 | 0.18677 | 0.18085 | 0.17835 | 0.17392 | 0.16703 | 0.16193 | 0.15813 | 0.15148 | 0.14221 | 0.13882 | 0.13156 | 0.12403
| Lignite/Brown Coal | 2210 | 0 | 0 | 0 | 0 | 0 | 0 | 0 | 0 | 0 | 0 | 0 | 1.1947 | 0.52613 | 1.5061 | 0.55024 | 0.26273 | 0.28352 | 0.3146 | 0.26119 | 0.25897 | 0.26235 | 0.27284 | 0.26247 | 0.25984 | 0.26374 | 0.26992 | 0.26952 | 0.26874 | 0.26807 | 0.26108 | 0.25212 | 0.24883 | 0.23564 | 0.22207 | 0.21322 | 0.20825 | 0.20765 | 0.1994 | 0.1921 | 0.18677 | 0.18085 | 0.17835 | 0.17392 | 0.16703 | 0.16193 | 0.15813 | 0.15148 | 0.14221 | 0.13882 | 0.13156 | 0.12403
| Peat | 2310 | 0 | 0 | 0 | 0 | 0 | 0 | 0 | 0 | 0 | 0 | 0 | 0 | 0 | 0 | 0 | 0 | 0 | 0 | 0 | 0 | 0 | 0 | 0 | 0 | 0 | 0 | 0 | 0 | 0 | 0 | 0 | 0 | 0 | 0 | 0 | 0 | 0 | 0 | 0 | 0 | 0 | 0 | 0 | 0 | 0 | 0 | 0 | 0 | 0 | 0 | 0
| BKB (brown coal briquettes) | 2230 | 0 | 0 | 0 | 0 | 0 | 0 | 0 | 0 | 0 | 0 | 0 | 0 | 0 | 0 | 0 | 0 | 0 | 0 | 0 | 0 | 0 | 0 | 0 | 0 | 0 | 0 | 0 | 0 | 0 | 0 | 0 | 0 | 0 | 0 | 0 | 0 | 0 | 0 | 0 | 0 | 0 | 0 | 0 | 0 | 0 | 0 | 0 | 0 | 0 | 0 | 0
| Peat Products | 2330 | 0 | 0 | 0 | 0 | 0 | 0 | 0 | 0 | 0 | 0 | 0 | 0 | 0 | 0 | 0 | 0 | 0 | 0 | 0 | 0 | 0 | 0 | 0 | 0 | 0 | 0 | 0 | 0 | 0 | 0 | 0 | 0 | 0 | 0 | 0 | 0 | 0 | 0 | 0 | 0 | 0 | 0 | 0 | 0 | 0 | 0 | 0 | 0 | 0 | 0 | 0
| Oil Shale and Oil Sands | 2410 | 0 | 0 | 0 | 0 | 0 | 0 | 0 | 0 | 0 | 0 | 0 | 0 | 0 | 0 | 0 | 0 | 0 | 0 | 0 | 0 | 0 | 0 | 0 | 0 | 0 | 0 | 0 | 0 | 0 | 0 | 0 | 0 | 0 | 0 | 0 | 0 | 0 | 0 | 0 | 0 | 0 | 0 | 0 | 0 | 0 | 0 | 0 | 0 | 0 | 0 | 0
| Total petroleum products (without biofuels) | 3000 | 33391.2508 | 33756.7648 | 33388.769 | 33974.1146 | 34961.9779 | 35416.5668 | 34863.7371 | 35037.0572 | 34733.7113 | 32741.6204 | 31810.6149 | 30141.4907 | 29037.3803 | 27148.6848 | 26641.598 | 28396.668 | 28957.3984 | 29252.4319 | 28811.7135 | 28647.5332 | 28422.9004 | 28213.1269 | 27948.571 | 27551.0173 | 27170.1363 | 26847.686 | 26561.0438 | 26177.5633 | 25970.4664 | 25754.7522 | 25422.9566 | 25123.223 | 24886.7269 | 24600.4955 | 24318.7465 | 24012.6828 | 23817.348 | 23545.3999 | 23228.6232 | 22896.5548 | 22619.4821 | 22308.7572 | 21965.3594 | 21534.8773 | 21222.896 | 20965.6517 | 20680.4955 | 20329.27 | 20093.7245 | 19835.2938 | 19512.9404
| Crude oil, feedstocks and other hydrocarbons | 3100 | 0 | 0 | 0 | 0 | 0 | 0 | 0 | 0 | 0 | 0 | 0 | 0 | 0 | 0 | 0 | 0 | 0 | 0 | 0 | 0 | 0 | 0 | 0 | 0 | 0 | 0 | 0 | 0 | 0 | 0 | 0 | 0 | 0 | 0 | 0 | 0 | 0 | 0 | 0 | 0 | 0 | 0 | 0 | 0 | 0 | 0 | 0 | 0 | 0 | 0 | 0
Crude Oil | Crude oil and NGL | 3110 | 0 | 0 | 0 | 0 | 0 | 0 | 0 | 0 | 0 | 0 | 0 | 0 | 0 | 0 | 0 | 0 | 0 | 0 | 0 | 0 | 0 | 0 | 0 | 0 | 0 | 0 | 0 | 0 | 0 | 0 | 0 | 0 | 0 | 0 | 0 | 0 | 0 | 0 | 0 | 0 | 0 | 0 | 0 | 0 | 0 | 0 | 0 | 0 | 0 | 0 | 0
| Crude Oil without NGL | 3105 | 0 | 0 | 0 | 0 | 0 | 0 | 0 | 0 | 0 | 0 | 0 | 0 | 0 | 0 | 0 | 0 | 0 | 0 | 0 | 0 | 0 | 0 | 0 | 0 | 0 | 0 | 0 | 0 | 0 | 0 | 0 | 0 | 0 | 0 | 0 | 0 | 0 | 0 | 0 | 0 | 0 | 0 | 0 | 0 | 0 | 0 | 0 | 0 | 0 | 0 | 0
| Natural Gas Liquids (NGL) | 3106 | 0 | 0 | 0 | 0 | 0 | 0 | 0 | 0 | 0 | 0 | 0 | 0 | 0 | 0 | 0 | 0 | 0 | 0 | 0 | 0 | 0 | 0 | 0 | 0 | 0 | 0 | 0 | 0 | 0 | 0 | 0 | 0 | 0 | 0 | 0 | 0 | 0 | 0 | 0 | 0 | 0 | 0 | 0 | 0 | 0 | 0 | 0 | 0 | 0 | 0 | 0
| Feedstocks and other hydrocarbons | 3190 | 0 | 0 | 0 | 0 | 0 | 0 | 0 | 0 | 0 | 0 | 0 | 0 | 0 | 0 | 0 | 0 | 0 | 0 | 0 | 0 | 0 | 0 | 0 | 0 | 0 | 0 | 0 | 0 | 0 | 0 | 0 | 0 | 0 | 0 | 0 | 0 | 0 | 0 | 0 | 0 | 0 | 0 | 0 | 0 | 0 | 0 | 0 | 0 | 0 | 0 | 0
| Refinery Feedstocks | 3191 | 0 | 0 | 0 | 0 | 0 | 0 | 0 | 0 | 0 | 0 | 0 | 0 | 0 | 0 | 0 | 0 | 0 | 0 | 0 | 0 | 0 | 0 | 0 | 0 | 0 | 0 | 0 | 0 | 0 | 0 | 0 | 0 | 0 | 0 | 0 | 0 | 0 | 0 | 0 | 0 | 0 | 0 | 0 | 0 | 0 | 0 | 0 | 0 | 0 | 0 | 0
| Additives / Oxygenates | 3192 | 0 | 0 | 0 | 0 | 0 | 0 | 0 | 0 | 0 | 0 | 0 | 0 | 0 | 0 | 0 | 0 | 0 | 0 | 0 | 0 | 0 | 0 | 0 | 0 | 0 | 0 | 0 | 0 | 0 | 0 | 0 | 0 | 0 | 0 | 0 | 0 | 0 | 0 | 0 | 0 | 0 | 0 | 0 | 0 | 0 | 0 | 0 | 0 | 0 | 0 | 0
| Other Hydrocarbons (without biofuels) | 3193 | 0 | 0 | 0 | 0 | 0 | 0 | 0 | 0 | 0 | 0 | 0 | 0 | 0 | 0 | 0 | 0 | 0 | 0 | 0 | 0 | 0 | 0 | 0 | 0 | 0 | 0 | 0 | 0 | 0 | 0 | 0 | 0 | 0 | 0 | 0 | 0 | 0 | 0 | 0 | 0 | 0 | 0 | 0 | 0 | 0 | 0 | 0 | 0 | 0 | 0 | 0
| All Petroleum Products | 3200 | 33391.2508 | 33756.7648 | 33388.769 | 33974.1146 | 34961.9779 | 35416.5668 | 34863.7371 | 35037.0572 | 34733.7113 | 32741.6204 | 31810.6149 | 30141.4907 | 29037.3803 | 27148.6848 | 26641.598 | 28396.668 | 28957.3984 | 29252.4319 | 28811.7135 | 28647.5332 | 28422.9004 | 28213.1269 | 27948.571 | 27551.0173 | 27170.1363 | 26847.686 | 26561.0438 | 26177.5633 | 25970.4664 | 25754.7522 | 25422.9566 | 25123.223 | 24886.7269 | 24600.4955 | 24318.7465 | 24012.6828 | 23817.348 | 23545.3999 | 23228.6232 | 22896.5548 | 22619.4821 | 22308.7572 | 21965.3594 | 21534.8773 | 21222.896 | 20965.6517 | 20680.4955 | 20329.27 | 20093.7245 | 19835.2938 | 19512.9404
| Refinery gas and ethane | 3210 | 16854.9886 | 17095.8632 | 17310.9847 | 18418.7662 | 19358.3261 | 19962.1123 | 19884.644 | 20174.4561 | 20139.5981 | 19436.9252 | 19528.1063 | 19790.6771 | 19341.1932 | 18680.9311 | 19069.5822 | 20371.1349 | 20750.891 | 20923.0583 | 21011.5097 | 21025.7511 | 20966.4247 | 20865.6874 | 20757.768 | 20575.3236 | 20356.2929 | 20167.0408 | 20041.416 | 19838.7819 | 19737.8715 | 19623.9242 | 19445.011 | 19360.6557 | 19236.3845 | 19084.6152 | 18942.186 | 18779.37 | 18680.3755 | 18538.9933 | 18393.27 | 18232.3937 | 18060.1676 | 17886.1296 | 17703.2284 | 17489.2782 | 17309.264 | 17153.4855 | 17007.8492 | 16810.0969 | 16673.0322 | 16522.1079 | 16328.3429
| Refinery Gas (not. Liquid) | 3214 | 16854.9886 | 17095.8632 | 17310.9847 | 18418.7662 | 19358.3261 | 19962.1123 | 19884.644 | 20174.4561 | 20139.5981 | 19419.9693 | 19509.9906 | 19772.5614 | 19323.0887 | 18661.6802 | 19043.548 | 20331.5103 | 20709.2778 | 20880.1156 | 20974.3854 | 20991.0202 | 20931.9476 | 20829.1012 | 20724.1439 | 20542.9835 | 20323.5286 | 20133.1034 | 20005.9387 | 19803.1113 | 19702.1368 | 19589.7602 | 19411.73 | 19327.8233 | 19207.0051 | 19056.6319 | 18916.5647 | 18754.8035 | 18655.7961 | 18515.6471 | 18371.1486 | 18211.2069 | 18039.9209 | 17866.0836 | 17683.7776 | 17471.8533 | 17292.5482 | 17137.2654 | 16992.0485 | 16796.3722 | 16660.1199 | 16510.4178 | 16317.3503
| Ethane | 3215 | 0 | 0 | 0 | 0 | 0 | 0 | 0 | 0 | 0 | 16.9558 | 18.1158 | 18.1158 | 18.1045 | 19.251 | 26.0342 | 39.6245 | 41.6132 | 42.9427 | 37.1243 | 34.7309 | 34.4771 | 36.5862 | 33.6241 | 32.3401 | 32.7643 | 33.9374 | 35.4773 | 35.6707 | 35.7347 | 34.164 | 33.281 | 32.8323 | 29.3794 | 27.9832 | 25.6213 | 24.5664 | 24.5793 | 23.3462 | 22.1213 | 21.1867 | 20.2467 | 20.046 | 19.4508 | 17.4249 | 16.7158 | 16.2201 | 15.8007 | 13.7246 | 12.9123 | 11.69 | 10.9926
LPG Propane or Butane | Liquified petroleum gas (LPG) | 3220 | 436.2492 | 424.3846 | 485.9025 | 471.108 | 496.1909 | 602.5584 | 628.5174 | 683.9065 | 622.2372 | 531.9075 | 340.6908 | 301.139 | 266.0255 | 223.1311 | 152.6459 | 331.9496 | 337.3188 | 337.7202 | 325.9982 | 324.7647 | 320.8512 | 315.619 | 313.0945 | 305.2782 | 296.9623 | 290.1319 | 283.474 | 275.3278 | 270.1775 | 268.8999 | 263.5108 | 246.8966 | 245.091 | 240.9514 | 234.5877 | 227.1672 | 220.6674 | 215.1513 | 204.1661 | 194.5144 | 190.7798 | 182.5375 | 173.9475 | 164.2729 | 156.5063 | 152.5266 | 148.2934 | 143.5908 | 138.8332 | 136.6025 | 132.0021
Petroleum Diesel | Motor spirit | 3230 | 12.7304 | 17.9002 | 12.7002 | 11.6003 | 21.0006 | 23.1204 | 10.5998 | 22.0997 | 8.5005 | 6.2997 | 0 | 0 | 0 | 0 | 0 | 0 | 0 | 0 | 0 | 0 | 0 | 0 | 0 | 0 | 0 | 0 | 0 | 0 | 0 | 0 | 0 | 0 | 0 | 0 | 0 | 0 | 0 | 0 | 0 | 0 | 0 | 0 | 0 | 0 | 0 | 0 | 0 | 0 | 0 | 0 | 0
| Gasoline (without biofuels) | 3234 | 12.7304 | 17.9002 | 12.7002 | 11.6003 | 21.0006 | 23.1204 | 10.5998 | 22.0997 | 8.5005 | 6.2997 | 0 | 0 | 0 | 0 | 0 | 0 | 0 | 0 | 0 | 0 | 0 | 0 | 0 | 0 | 0 | 0 | 0 | 0 | 0 | 0 | 0 | 0 | 0 | 0 | 0 | 0 | 0 | 0 | 0 | 0 | 0 | 0 | 0 | 0 | 0 | 0 | 0 | 0 | 0 | 0 | 0
| Aviation Gasoline | 3235 | 0 | 0 | 0 | 0 | 0 | 0 | 0 | 0 | 0 | 0 | 0 | 0 | 0 | 0 | 0 | 0 | 0 | 0 | 0 | 0 | 0 | 0 | 0 | 0 | 0 | 0 | 0 | 0 | 0 | 0 | 0 | 0 | 0 | 0 | 0 | 0 | 0 | 0 | 0 | 0 | 0 | 0 | 0 | 0 | 0 | 0 | 0 | 0 | 0 | 0 | 0
Petroleum Diesel | Kerosenes - Jet Fuels | 3240 | 0 | 56.5007 | 1 | 2.1 | 0 | 1.027 | 0 | 0 | 0 | 0 | 3.0811 | 1.027 | 0 | 0 | 0 | 0 | 0 | 0 | 0 | 0 | 0 | 0 | 0 | 0 | 0 | 0 | 0 | 0 | 0 | 0 | 0 | 0 | 0 | 0 | 0 | 0 | 0 | 0 | 0 | 0 | 0 | 0 | 0 | 0 | 0 | 0 | 0 | 0 | 0 | 0 | 0
| Gasoline Type Jet Fuel | 3246 | 0 | 0 | 0 | 0 | 0 | 0 | 0 | 0 | 0 | 0 | 0 | 0 | 0 | 0 | 0 | 0 | 0 | 0 | 0 | 0 | 0 | 0 | 0 | 0 | 0 | 0 | 0 | 0 | 0 | 0 | 0 | 0 | 0 | 0 | 0 | 0 | 0 | 0 | 0 | 0 | 0 | 0 | 0 | 0 | 0 | 0 | 0 | 0 | 0 | 0 | 0
| Kerosene Type Jet Fuel | 3247 | 0 | 0 | 0 | 0 | 0 | 1.027 | 0 | 0 | 0 | 0 | 0 | 0 | 0 | 0 | 0 | 0 | 0 | 0 | 0 | 0 | 0 | 0 | 0 | 0 | 0 | 0 | 0 | 0 | 0 | 0 | 0 | 0 | 0 | 0 | 0 | 0 | 0 | 0 | 0 | 0 | 0 | 0 | 0 | 0 | 0 | 0 | 0 | 0 | 0 | 0 | 0
| Other Kerosene | 3244 | 0 | 56.5007 | 1 | 2.1 | 0 | 0 | 0 | 0 | 0 | 0 | 3.0811 | 1.027 | 0 | 0 | 0 | 0 | 0 | 0 | 0 | 0 | 0 | 0 | 0 | 0 | 0 | 0 | 0 | 0 | 0 | 0 | 0 | 0 | 0 | 0 | 0 | 0 | 0 | 0 | 0 | 0 | 0 | 0 | 0 | 0 | 0 | 0 | 0 | 0 | 0 | 0 | 0
Petroleum Diesel | Naphtha | 3250 | 231.1311 | 420.7957 | 476.8029 | 337.2052 | 216.4014 | 138.7698 | 127.3712 | 89.3997 | 72.1012 | 15.7993 | 13.6619 | 12.6111 | 10.5093 | 0 | 2.1018 | 2.1019 | 2.1207 | 2.1254 | 1.9743 | 1.8825 | 1.7949 | 1.7358 | 1.6671 | 1.5974 | 1.5534 | 1.5133 | 1.4728 | 1.4253 | 1.4029 | 1.3779 | 1.3466 | 1.2832 | 1.2557 | 1.2323 | 1.2058 | 1.1803 | 1.1644 | 1.1374 | 1.113 | 1.0906 | 1.0682 | 1.0565 | 1.0406 | 1.0091 | 0.99063 | 0.97995 | 0.94724 | 0.90968 | 0.89495 | 0.87849 | 0.85346
Petroleum Diesel | Gas/Diesel oil (without biofuels) | 3260 | 335.8566 | 191.1334 | 423.1494 | 358.942 | 386.4529 | 395.6692 | 204.0132 | 178.2912 | 158.9239 | 255.9134 | 202.496 | 145.3623 | 105.2469 | 184.6198 | 48.2248 | 42.8025 | 44.0505 | 45.2056 | 42.6964 | 42.548 | 42.1569 | 41.7619 | 41.3354 | 40.2514 | 39.4846 | 38.8116 | 37.2955 | 36.1712 | 34.8523 | 34.5339 | 34.0711 | 33.3445 | 33.0058 | 32.1584 | 31.6926 | 31.2013 | 30.6888 | 30.2121 | 29.5873 | 29.1548 | 28.6652 | 28.2298 | 27.7394 | 26.7617 | 26.2612 | 25.7487 | 24.1797 | 23.1547 | 21.8303 | 21.3569 | 20.7596
Heavy or Residual Oil | Residual Fuel Oil | 3270A | 10481.4779 | 10301.4682 | 9709.6022 | 8220.789 | 8029.1956 | 7901.0081 | 7344.7401 | 7351.6059 | 7011.6414 | 6547.385 | 6160.3098 | 5172.4733 | 4745.3879 | 3616.1355 | 3035.254 | 3298.9341 | 3400.6452 | 3500.2798 | 3317.7326 | 3267.2339 | 3217.948 | 3186.5662 | 3130.0688 | 3045.3411 | 2985.8721 | 2931.4566 | 2869.01 | 2795.9052 | 2755.1773 | 2720.1054 | 2659.6621 | 2555.1153 | 2511.4432 | 2445.4326 | 2388.2793 | 2329.0884 | 2287.9657 | 2231.89 | 2153.2418 | 2074.9309 | 2028.7968 | 1967.7498 | 1894.5498 | 1797.9482 | 1743.9818 | 1698.6031 | 1640.5182 | 1574.8064 | 1537.3611 | 1492.0128 | 1436.6073
| Other Petroleum Products | 3280 | 5038.8169 | 5248.7189 | 4968.6271 | 6153.6039 | 6454.4104 | 6392.3016 | 6663.8514 | 6537.298 | 6720.7091 | 5947.3904 | 5562.2691 | 4718.2009 | 4569.0175 | 4443.8672 | 4333.7892 | 4349.7451 | 4422.3722 | 4444.0427 | 4111.8022 | 3985.353 | 3873.7247 | 3801.7566 | 3704.6372 | 3583.2256 | 3489.9709 | 3418.7317 | 3328.3756 | 3229.9519 | 3170.9849 | 3105.9109 | 3019.3551 | 2925.9277 | 2859.5467 | 2796.1057 | 2720.795 | 2644.6758 | 2596.4862 | 2528.0159 | 2447.245 | 2364.4705 | 2310.0044 | 2243.0539 | 2164.8538 | 2055.6071 | 1985.892 | 1934.3078 | 1858.7078 | 1776.7116 | 1721.7726 | 1662.3352 | 1594.3751
| White Spirit and SBP | 3281 | 0 | 1 | 0 | 1 | 0 | 0 | 1.0001 | 0 | 0 | 0 | 0 | 0 | 0 | 0 | 0 | 0 | 0 | 0 | 0 | 0 | 0 | 0 | 0 | 0 | 0 | 0 | 0 | 0 | 0 | 0 | 0 | 0 | 0 | 0 | 0 | 0 | 0 | 0 | 0 | 0 | 0 | 0 | 0 | 0 | 0 | 0 | 0 | 0 | 0 | 0 | 0
| Lubricants | 3282 | 1.0031 | 0 | 0 | 1 | 0.99996 | 1.0032 | 0.9999 | 0 | 0 | 0 | 0 | 0 | 0 | 0 | 0 | 0 | 0 | 0 | 0 | 0 | 0 | 0 | 0 | 0 | 0 | 0 | 0 | 0 | 0 | 0 | 0 | 0 | 0 | 0 | 0 | 0 | 0 | 0 | 0 | 0 | 0 | 0 | 0 | 0 | 0 | 0 | 0 | 0 | 0 | 0 | 0
| Bitumen | 3283 | 0 | 0 | 0 | 0 | 0 | 0 | 0 | 0 | 0 | 0 | 0 | 0 | 0 | 0 | 0 | 0 | 0 | 0 | 0 | 0 | 0 | 0 | 0 | 0 | 0 | 0 | 0 | 0 | 0 | 0 | 0 | 0 | 0 | 0 | 0 | 0 | 0 | 0 | 0 | 0 | 0 | 0 | 0 | 0 | 0 | 0 | 0 | 0 | 0 | 0 | 0
| Petroleum Coke | 3285 | 2971.1542 | 2835.4805 | 2803.6841 | 2782.5215 | 3087.0053 | 3358.2858 | 3428.2487 | 3477.9852 | 3504.57 | 3412.9844 | 3265.1699 | 3173.1209 | 3163.8883 | 2915.7281 | 2974.044 | 3108.8761 | 3151.6025 | 3155.8824 | 2890.5188 | 2795.0511 | 2714.8889 | 2666.1625 | 2591.151 | 2507.2518 | 2442.4961 | 2390.3028 | 2326.1877 | 2254.3346 | 2208.3789 | 2163.1833 | 2100.1113 | 2021.6017 | 1969.4699 | 1925.5563 | 1870.1604 | 1811.472 | 1778.2917 | 1729.74 | 1670.757 | 1613.5841 | 1577.0718 | 1535.2168 | 1479.914 | 1408.9476 | 1360.7901 | 1326.7854 | 1270.3959 | 1207.8986 | 1163.5421 | 1121.8199 | 1070.8241
| Paraffin Waxes | 3286 | 3.8215 | 0 | 0 | 0 | 0 | 0 | 0 | 0 | 0 | 0 | 0 | 0 | 0 | 0 | 0 | 0 | 0 | 0 | 0 | 0 | 0 | 0 | 0 | 0 | 0 | 0 | 0 | 0 | 0 | 0 | 0 | 0 | 0 | 0 | 0 | 0 | 0 | 0 | 0 | 0 | 0 | 0 | 0 | 0 | 0 | 0 | 0 | 0 | 0 | 0 | 0
| Other Oil Products | 3295 | 2062.838 | 2412.2383 | 2164.9429 | 3369.0824 | 3366.4052 | 3033.0127 | 3233.6027 | 3059.3128 | 3216.1391 | 2534.4059 | 2297.0991 | 1545.08 | 1405.1292 | 1528.1391 | 1359.7452 | 1240.869 | 1270.7698 | 1288.1602 | 1221.2835 | 1190.3019 | 1158.8358 | 1135.5942 | 1113.4862 | 1075.9738 | 1047.4748 | 1028.429 | 1002.1879 | 975.6173 | 962.6061 | 942.7276 | 919.2438 | 904.3261 | 890.0768 | 870.5493 | 850.6346 | 833.2038 | 818.1945 | 798.2759 | 776.4879 | 750.8864 | 732.9326 | 707.8371 | 684.9398 | 646.6595 | 625.102 | 607.5224 | 588.312 | 568.813 | 558.2306 | 540.5153 | 523.5509
| Gases | 4000 | 2985.8343 | 2335.166 | 2873.7018 | 2548.4562 | 2664.4301 | 2947.3229 | 3097.0514 | 3792.7467 | 4401.0702 | 4363.5569 | 4933.2597 | 5499.7777 | 6135.4087 | 6935.4182 | 7315.132 | 8131.9187 | 8317.0195 | 8423.4425 | 8865.311 | 8783.8539 | 8643.5826 | 8572.3956 | 8467.6825 | 8276.0612 | 8098.617 | 7952.6357 | 7828.6534 | 7589.8386 | 7454.3107 | 7303.2642 | 6986.1554 | 6883.7471 | 6736.5971 | 6574.0895 | 6429.4049 | 6285.3519 | 6217.411 | 6052.4059 | 5929.0272 | 5626.081 | 5501.9103 | 5233.7568 | 4850.2936 | 4394.3977 | 4280.8507 | 4169.0396 | 4026.5648 | 3854.8219 | 3722.0515 | 3613.1 | 3434.1167
Natural Gas | Natural gas | 4100 | 2875.4398 | 2299.0675 | 2761.0021 | 2481.8579 | 2595.5367 | 2833.4422 | 3049.8509 | 3706.7909 | 4317.4751 | 4287.1537 | 4914.2461 | 5473.648 | 6106.8663 | 6903.8905 | 7285.7994 | 8101.8711 | 8286.3493 | 8392.8168 | 8838.4982 | 8757.6753 | 8617.2084 | 8545.0512 | 8442.0353 | 8251.3748 | 8074.3596 | 7928.2019 | 7804.1861 | 7565.8103 | 7430.6101 | 7280.4529 | 6964.457 | 6862.2748 | 6716.998 | 6555.8809 | 6412.5575 | 6269.4082 | 6201.6672 | 6037.3997 | 5914.6367 | 5612.1464 | 5488.4404 | 5220.4745 | 4837.384 | 4382.4555 | 4269.4544 | 4157.8776 | 4015.8122 | 3844.9298 | 3712.4059 | 3603.9254 | 3425.4404
| Derived Gases | 4200 | 110.3944 | 36.0985 | 112.6997 | 66.5984 | 68.8934 | 113.8807 | 47.2005 | 85.9558 | 83.5951 | 76.4032 | 19.0136 | 26.1297 | 28.5424 | 31.5277 | 29.3326 | 30.0477 | 30.6702 | 30.6257 | 26.8129 | 26.1786 | 26.3742 | 27.3444 | 25.6473 | 24.6864 | 24.2574 | 24.4338 | 24.4673 | 24.0283 | 23.7006 | 22.8113 | 21.6985 | 21.4723 | 19.5991 | 18.2086 | 16.8474 | 15.9438 | 15.7437 | 15.0062 | 14.3905 | 13.9346 | 13.4699 | 13.2822 | 12.9096 | 11.9422 | 11.3964 | 11.162 | 10.7526 | 9.8922 | 9.6455 | 9.1746 | 8.6763
| Coke Oven Gas | 4210 | 110.3944 | 36.0985 | 112.6997 | 66.5984 | 68.8934 | 113.8807 | 47.2005 | 85.9558 | 83.5951 | 76.4032 | 19.0136 | 26.1297 | 28.5424 | 31.5277 | 29.3326 | 30.0477 | 30.6702 | 30.6257 | 26.8129 | 26.1786 | 26.3742 | 27.3444 | 25.6473 | 24.6864 | 24.2574 | 24.4338 | 24.4673 | 24.0283 | 23.7006 | 22.8113 | 21.6985 | 21.4723 | 19.5991 | 18.2086 | 16.8474 | 15.9438 | 15.7437 | 15.0062 | 14.3905 | 13.9346 | 13.4699 | 13.2822 | 12.9096 | 11.9422 | 11.3964 | 11.162 | 10.7526 | 9.8922 | 9.6455 | 9.1746 | 8.6763
| Blast Furnace Gas | 4220 | 0 | 0 | 0 | 0 | 0 | 0 | 0 | 0 | 0 | 0 | 0 | 0 | 0 | 0 | 0 | 0 | 0 | 0 | 0 | 0 | 0 | 0 | 0 | 0 | 0 | 0 | 0 | 0 | 0 | 0 | 0 | 0 | 0 | 0 | 0 | 0 | 0 | 0 | 0 | 0 | 0 | 0 | 0 | 0 | 0 | 0 | 0 | 0 | 0 | 0 | 0
| Gas Works Gas | 4230 | 0 | 0 | 0 | 0 | 0 | 0 | 0 | 0 | 0 | 0 | 0 | 0 | 0 | 0 | 0 | 0 | 0 | 0 | 0 | 0 | 0 | 0 | 0 | 0 | 0 | 0 | 0 | 0 | 0 | 0 | 0 | 0 | 0 | 0 | 0 | 0 | 0 | 0 | 0 | 0 | 0 | 0 | 0 | 0 | 0 | 0 | 0 | 0 | 0 | 0 | 0
| Other recovered gases | 4240 | 0 | 0 | 0 | 0 | 0 | 0 | 0 | 0 | 0 | 0 | 0 | 0 | 0 | 0 | 0 | 0 | 0 | 0 | 0 | 0 | 0 | 0 | 0 | 0 | 0 | 0 | 0 | 0 | 0 | 0 | 0 | 0 | 0 | 0 | 0 | 0 | 0 | 0 | 0 | 0 | 0 | 0 | 0 | 0 | 0 | 0 | 0 | 0 | 0 | 0 | 0
Heat | Nuclear heat | 5100 | 0 | 0 | 0 | 0 | 0 | 0 | 0 | 0 | 0 | 0 | 0 | 0 | 0 | 0 | 0 | 0 | 0 | 0 | 0 | 0 | 0 | 0 | 0 | 0 | 0 | 0 | 0 | 0 | 0 | 0 | 0 | 0 | 0 | 0 | 0 | 0 | 0 | 0 | 0 | 0 | 0 | 0 | 0 | 0 | 0 | 0 | 0 | 0 | 0 | 0 | 0
Heat | Derived heat | 5200 | 745.0249 | 769.2477 | 644.0675 | 795.7238 | 1251.7203 | 1179.7317 | 1676.4605 | 1659.3387 | 1662.6651 | 2136.1143 | 2039.8173 | 2242.3114 | 2061.3058 | 2265.0971 | 1840.324 | 1911.5087 | 1942.6001 | 1956.0074 | 2009.8347 | 2081.8449 | 2111.7897 | 2127.7735 | 2165.4038 | 2160.1608 | 2148.5699 | 2128.763 | 2078.0504 | 2022.4055 | 1978.8532 | 1973.5909 | 1949.4797 | 1905.8868 | 1906.3835 | 1898.4366 | 1901.7867 | 1885.8957 | 1869.309 | 1855.3432 | 1837.4328 | 1817.2752 | 1797.7694 | 1774.8468 | 1757.6513 | 1707.9017 | 1675.0178 | 1638.6587 | 1579.4117 | 1540.0378 | 1477.7082 | 1465.5103 | 1426.1622
| Renewable energies | 5500 | 0 | 0 | 0 | 0 | 0 | 0 | 0.1 | 4.9 | 11.6 | 25.4012 | 25.461 | 19.3465 | 22.0457 | 45.2852 | 49.2739 | 38.1198 | 39.3495 | 38.9855 | 37.9879 | 38.0763 | 37.5712 | 36.8139 | 36.8335 | 36.0352 | 35.2325 | 34.2738 | 32.2808 | 31.024 | 30.0313 | 29.7227 | 28.5281 | 27.7878 | 27.4867 | 27.3219 | 26.8978 | 26.43 | 26.0149 | 25.8392 | 25.7034 | 25.5541 | 25.2198 | 24.9665 | 24.7359 | 24.5329 | 24.3403 | 24.0393 | 22.7918 | 22.3203 | 21.6405 | 21.6112 | 20.6603
| Hydro power | 5510 | 0 | 0 | 0 | 0 | 0 | 0 | 0 | 0 | 0 | 0 | 0 | 0 | 0 | 0 | 0 | 0 | 0 | 0 | 0 | 0 | 0 | 0 | 0 | 0 | 0 | 0 | 0 | 0 | 0 | 0 | 0 | 0 | 0 | 0 | 0 | 0 | 0 | 0 | 0 | 0 | 0 | 0 | 0 | 0 | 0 | 0 | 0 | 0 | 0 | 0 | 0
| Wind Power | 5520 | 0 | 0 | 0 | 0 | 0 | 0 | 0 | 0 | 0 | 0 | 0 | 0 | 0 | 0 | 0 | 0 | 0 | 0 | 0 | 0 | 0 | 0 | 0 | 0 | 0 | 0 | 0 | 0 | 0 | 0 | 0 | 0 | 0 | 0 | 0 | 0 | 0 | 0 | 0 | 0 | 0 | 0 | 0 | 0 | 0 | 0 | 0 | 0 | 0 | 0 | 0
| Solar energy | 5530 | 0 | 0 | 0 | 0 | 0 | 0 | 0 | 0 | 0 | 0 | 0 | 0 | 0 | 0 | 0 | 0 | 0 | 0 | 0 | 0 | 0 | 0 | 0 | 0 | 0 | 0 | 0 | 0 | 0 | 0 | 0 | 0 | 0 | 0 | 0 | 0 | 0 | 0 | 0 | 0 | 0 | 0 | 0 | 0 | 0 | 0 | 0 | 0 | 0 | 0 | 0
| Solar thermal | 5532 | 0 | 0 | 0 | 0 | 0 | 0 | 0 | 0 | 0 | 0 | 0 | 0 | 0 | 0 | 0 | 0 | 0 | 0 | 0 | 0 | 0 | 0 | 0 | 0 | 0 | 0 | 0 | 0 | 0 | 0 | 0 | 0 | 0 | 0 | 0 | 0 | 0 | 0 | 0 | 0 | 0 | 0 | 0 | 0 | 0 | 0 | 0 | 0 | 0 | 0 | 0
| Solar Photovoltaic | 5534 | 0 | 0 | 0 | 0 | 0 | 0 | 0 | 0 | 0 | 0 | 0 | 0 | 0 | 0 | 0 | 0 | 0 | 0 | 0 | 0 | 0 | 0 | 0 | 0 | 0 | 0 | 0 | 0 | 0 | 0 | 0 | 0 | 0 | 0 | 0 | 0 | 0 | 0 | 0 | 0 | 0 | 0 | 0 | 0 | 0 | 0 | 0 | 0 | 0 | 0 | 0
| Tide, Wave and Ocean | 5535 | 0 | 0 | 0 | 0 | 0 | 0 | 0 | 0 | 0 | 0 | 0 | 0 | 0 | 0 | 0 | 0 | 0 | 0 | 0 | 0 | 0 | 0 | 0 | 0 | 0 | 0 | 0 | 0 | 0 | 0 | 0 | 0 | 0 | 0 | 0 | 0 | 0 | 0 | 0 | 0 | 0 | 0 | 0 | 0 | 0 | 0 | 0 | 0 | 0 | 0 | 0
Biomass | Biomass and Renewable wastes | 5540 | 0 | 0 | 0 | 0 | 0 | 0 | 0.1 | 4.9 | 11.6 | 25.4012 | 25.461 | 19.3465 | 22.0457 | 45.2852 | 49.2739 | 38.1198 | 39.3495 | 38.9855 | 37.9879 | 38.0763 | 37.5712 | 36.8139 | 36.8335 | 36.0352 | 35.2325 | 34.2738 | 32.2808 | 31.024 | 30.0313 | 29.7227 | 28.5281 | 27.7878 | 27.4867 | 27.3219 | 26.8978 | 26.43 | 26.0149 | 25.8392 | 25.7034 | 25.5541 | 25.2198 | 24.9665 | 24.7359 | 24.5329 | 24.3403 | 24.0393 | 22.7918 | 22.3203 | 21.6405 | 21.6112 | 20.6603
| Solid biofuels (Wood & Wood waste) | 5541 | 0 | 0 | 0 | 0 | 0 | 0 | 0.1 | 0 | 0 | 7.5 | 8.8373 | 6.2339 | 2.1735 | 5.3024 | 6.0906 | 0.047771 | 0.049509 | 0.051852 | 0.05277 | 0.055747 | 0.057537 | 0.058691 | 0.060351 | 0.061143 | 0.061786 | 0.062041 | 0.057794 | 0.056011 | 0.052091 | 0.052107 | 0.052205 | 0.050755 | 0.051431 | 0.051099 | 0.051667 | 0.051885 | 0.050518 | 0.050281 | 0.049289 | 0.04914 | 0.048941 | 0.047973 | 0.047401 | 0.046749 | 0.046596 | 0.046103 | 0.040615 | 0.038772 | 0.033709 | 0.033524 | 0.0333
| Charcoal | 5544 | 0 | 0 | 0 | 0 | 0 | 0 | 0 | 0 | 0 | 0 | 0 | 0 | 0 | 0 | 0 | 0 | 0 | 0 | 0 | 0 | 0 | 0 | 0 | 0 | 0 | 0 | 0 | 0 | 0 | 0 | 0 | 0 | 0 | 0 | 0 | 0 | 0 | 0 | 0 | 0 | 0 | 0 | 0 | 0 | 0 | 0 | 0 | 0 | 0 | 0 | 0
| Biogas | 5542 | 0 | 0 | 0 | 0 | 0 | 0 | 0 | 0 | 0 | 0 | 0 | 0 | 0.11942 | 0.47769 | 0.45381 | 0.42992 | 0.43883 | 0.43819 | 0.49645 | 0.50476 | 0.50147 | 0.48781 | 0.48988 | 0.46941 | 0.44963 | 0.42951 | 0.41655 | 0.39735 | 0.38136 | 0.37875 | 0.36845 | 0.36 | 0.35681 | 0.34627 | 0.342 | 0.33496 | 0.32967 | 0.32873 | 0.32629 | 0.32191 | 0.3191 | 0.31396 | 0.30997 | 0.29121 | 0.28698 | 0.27958 | 0.27356 | 0.26647 | 0.25873 | 0.25909 | 0.25465
| Municipal waste (renewable) | 55431 | 0 | 0 | 0 | 0 | 0 | 0 | 0 | 0 | 0 | 0 | 0 | 0 | 3.9648 | 4.6814 | 4.2515 | 0 | 0 | 0 | 0 | 0 | 0 | 0 | 0 | 0 | 0 | 0 | 0 | 0 | 0 | 0 | 0 | 0 | 0 | 0 | 0 | 0 | 0 | 0 | 0 | 0 | 0 | 0 | 0 | 0 | 0 | 0 | 0 | 0 | 0 | 0 | 0
| Liquid biofuels | 5545 | 0 | 0 | 0 | 0 | 0 | 0 | 0 | 4.9 | 11.6 | 17.9012 | 16.6237 | 13.1126 | 15.788 | 34.8237 | 38.4781 | 37.6421 | 38.8612 | 38.4954 | 37.4387 | 37.5158 | 37.0122 | 36.2674 | 36.2832 | 35.5046 | 34.7211 | 33.7822 | 31.8064 | 30.5706 | 29.5978 | 29.2918 | 28.1074 | 27.377 | 27.0785 | 26.9245 | 26.5041 | 26.0431 | 25.6347 | 25.4602 | 25.3279 | 25.1831 | 24.8517 | 24.6045 | 24.3785 | 24.1949 | 24.0068 | 23.7137 | 22.4776 | 22.015 | 21.348 | 21.3186 | 20.3723
| Biogasoline | 5546 | 0 | 0 | 0 | 0 | 0 | 0 | 0 | 0 | 0 | 0 | 0 | 0 | 0 | 0 | 0 | 0 | 0 | 0 | 0 | 0 | 0 | 0 | 0 | 0 | 0 | 0 | 0 | 0 | 0 | 0 | 0 | 0 | 0 | 0 | 0 | 0 | 0 | 0 | 0 | 0 | 0 | 0 | 0 | 0 | 0 | 0 | 0 | 0 | 0 | 0 | 0
| Biodiesels | 5547 | 0 | 0 | 0 | 0 | 0 | 0 | 0 | 0.3 | 0 | 0 | 0 | 0 | 0 | 0 | 0 | 0 | 0 | 0 | 0 | 0 | 0 | 0 | 0 | 0 | 0 | 0 | 0 | 0 | 0 | 0 | 0 | 0 | 0 | 0 | 0 | 0 | 0 | 0 | 0 | 0 | 0 | 0 | 0 | 0 | 0 | 0 | 0 | 0 | 0 | 0 | 0
| Bio jet kerosene | 5549 | 0 | 0 | 0 | 0 | 0 | 0 | 0 | 0 | 0 | 0 | 0 | 0 | 0 | 0 | 0 | 0 | 0 | 0 | 0 | 0 | 0 | 0 | 0 | 0 | 0 | 0 | 0 | 0 | 0 | 0 | 0 | 0 | 0 | 0 | 0 | 0 | 0 | 0 | 0 | 0 | 0 | 0 | 0 | 0 | 0 | 0 | 0 | 0 | 0 | 0 | 0
| Other liquid biofuels | 5548 | 0 | 0 | 0 | 0 | 0 | 0 | 0 | 4.6 | 11.6 | 17.9012 | 16.6237 | 13.1126 | 15.788 | 34.8237 | 38.4781 | 37.6421 | 38.8612 | 38.4954 | 37.4387 | 37.5158 | 37.0122 | 36.2674 | 36.2832 | 35.5046 | 34.7211 | 33.7822 | 31.8064 | 30.5706 | 29.5978 | 29.2918 | 28.1074 | 27.377 | 27.0785 | 26.9245 | 26.5041 | 26.0431 | 25.6347 | 25.4602 | 25.3279 | 25.1831 | 24.8517 | 24.6045 | 24.3785 | 24.1949 | 24.0068 | 23.7137 | 22.4776 | 22.015 | 21.348 | 21.3186 | 20.3723
| Geothermal | 5550 | 0 | 0 | 0 | 0 | 0 | 0 | 0 | 0 | 0 | 0 | 0 | 0 | 0 | 0 | 0 | 0 | 0 | 0 | 0 | 0 | 0 | 0 | 0 | 0 | 0 | 0 | 0 | 0 | 0 | 0 | 0 | 0 | 0 | 0 | 0 | 0 | 0 | 0 | 0 | 0 | 0 | 0 | 0 | 0 | 0 | 0 | 0 | 0 | 0 | 0 | 0
Electricity | Electricity | 6000 | 2346.3635 | 2816.5787 | 2736.3728 | 2817.9367 | 2893.5756 | 3057.6974 | 3007.5992 | 3082.9887 | 3095.8448 | 3113.1496 | 2956.2677 | 3072.5864 | 2973.4624 | 2857.1031 | 2739.8071 | 2710.4414 | 2766.8663 | 2794.4957 | 2892.7657 | 3037.8125 | 3115.8988 | 3159.3763 | 3242.6309 | 3245.2872 | 3232.9792 | 3191.8217 | 3116.5839 | 3024.6024 | 2960.8266 | 2950.6824 | 2895.3775 | 2891.4994 | 2893.372 | 2873.7034 | 2885.8202 | 2869.2042 | 2897.0516 | 2966.9267 | 3049.5387 | 3309.4278 | 3293.5915 | 3517.3176 | 3882.2266 | 4185.5193 | 4193.3342 | 4141.3896 | 4058.0905 | 3916.8929 | 3872.686 | 3818.1742 | 3662.8264
Coal | Wastes (non-renewable) | 7200 | 33.0804 | 130.1036 | 15.7982 | 25.0995 | 19.4923 | 28.757 | 38.6999 | 1.2 | 11.0999 | 14 | 0 | 0 | 3.9648 | 4.6814 | 4.2515 | 0 | 0 | 0 | 0 | 0 | 0 | 0 | 0 | 0 | 0 | 0 | 0 | 0 | 0 | 0 | 0 | 0 | 0 | 0 | 0 | 0 | 0 | 0 | 0 | 0 | 0 | 0 | 0 | 0 | 0 | 0 | 0 | 0 | 0 | 0 | 0
| Industrial wastes | 7100 | 33.0804 | 130.1036 | 15.7982 | 25.0995 | 19.4923 | 28.757 | 38.6999 | 1.2 | 11.0999 | 14 | 0 | 0 | 0 | 0 | 0 | 0 | 0 | 0 | 0 | 0 | 0 | 0 | 0 | 0 | 0 | 0 | 0 | 0 | 0 | 0 | 0 | 0 | 0 | 0 | 0 | 0 | 0 | 0 | 0 | 0 | 0 | 0 | 0 | 0 | 0 | 0 | 0 | 0 | 0 | 0 | 0
| Municipal waste (non-renewable) | 55432 | 0 | 0 | 0 | 0 | 0 | 0 | 0 | 0 | 0 | 0 | 0 | 0 | 3.9648 | 4.6814 | 4.2515 | 0 | 0 | 0 | 0 | 0 | 0 | 0 | 0 | 0 | 0 | 0 | 0 | 0 | 0 | 0 | 0 | 0 | 0 | 0 | 0 | 0 | 0 | 0 | 0 | 0 | 0 | 0 | 0 | 0 | 0 | 0 | 0 | 0 | 0 | 0 | 0
Hydrogen | Hydrogen | H2F | 0 | 0 | 0 | 0 | 0 | 0 | 0 | 0 | 0 | 0 | 0 | 0 | 0 | 0 | 0 | 0 | 0 | 0 | 0 | 0 | 0 | 0 | 0 | 0 | 0 | 0 | 0 | 0 | 0 | 0 | 0 | 0 | 0 | 0 | 0 | 0 | 0 | 0 | 0 | 0 | 0 | 0 | 0 | 0 | 0 | 0 | 0 | 0 | 0 | 0 | 0
Hydrogen | Synthetic Liquid Fuels | SLF | 0 | 0 | 0 | 0 | 0 | 0 | 0 | 0 | 0 | 0 | 0 | 0 | 0 | 0 | 0 | 0 | 0 | 0 | 0 | 0 | 0 | 0 | 0 | 0 | 0 | 0 | 0 | 0 | 0 | 0 | 0 | 0 | 0 | 0 | 0 | 0 | 0 | 0 | 0 | 0 | 0 | 0 | 0 | 0 | 0 | 0 | 0 | 0 | 0 | 0 | 0
Hydrogen | Methanol (fuel cells) | MET | 0 | 0 | 0 | 0 | 0 | 0 | 0 | 0 | 0 | 0 | 0 | 0 | 0 | 0 | 0 | 0 | 0 | 0 | 0 | 0 | 0 | 0 | 0 | 0 | 0 | 0 | 0 | 0 | 0 | 0 | 0 | 0 | 0 | 0 | 0 | 0 | 0 | 0 | 0 | 0 | 0 | 0 | 0 | 0 | 0 | 0 | 0 | 0 | 0 | 0 | 0

## Mining Split
We need to split up the AEO's assignment of fuel use to "Mining"
into the three relevant mining Industry Categories in the EPS.
AEO Total Mining Energy Use (T BTU)
2019
Residual Fuel Oil | 19.32
Distillate Fuel Oil | 137.3733
Motor Gasoline | 36.7513
Other Petroleum 1/ | 23.9413
Petroleum and Other Liquids Subtotal | 217.3859
Natural Gas | 436.1462
Lease and Plant Fuel 2/ | 1864.6998
Steam Coal | 84.9733
Renewables | 0
Purchased Electricity excluding Oil Shale | 308.0384
Purchased Electricity for Oil Shale | 0
Total | 2917.4419
BEA Output Shares (M $)
coal mining 05 | 52499
oil and gas extraction 06 | 348619
other mining and quarrying 07T08 | 68512
Total Energy Use (T BTU)
coal mining 05 | 326.135
oil and gas extraction 06 | 2165.6957
other mining and quarrying 07T08 | 425.6112
Fuel Assignments
Rather than assign all use of fuels proportionately to output, we reserve certain fuel
types for particular types of mining, then assign the remainder proportionately.
All lease and plant fuel is assigned to the "oil and gas extraction 06" industry.
All steam coal is assigned to the "coal mining" industry.
Remaining energy demand:
coal mining 05 | 241.1617 | 24.92%
oil and gas extraction 06 | 300.9959 | 31.1%
other mining and quarrying 07T08 | 425.6112 | 43.98%
Remaining fuel use is assigned proportionately to output.
| coal mining 05 | oil and gas extraction 06 | other mining and quarrying 07T08
Residual Fuel Oil | 24.92% | 31.1% | 43.98%
Distillate Fuel Oil | 24.92% | 31.1% | 43.98%
Motor Gasoline | 24.92% | 31.1% | 43.98%
Other Petroleum 1/ | 24.92% | 31.1% | 43.98%
Natural Gas | 24.92% | 31.1% | 43.98%
Lease and Plant Fuel 2/ | 0% | 100% | 0%
Steam Coal | 100% | 0% | 0%
Renewables | 24.92% | 31.1% | 43.98%
Purchased Electricity excluding Oil Shale | 24.92% | 31.1% | 43.98%

## Vehicles Split
We also need to split up AEO energy data for transportation equipment
manufacturing (i.e. vehicle manufacturing) into road vehicle manufacturing
and non-road vehicle manufacturing.
| Output | Share
road vehicles 29 | 513083 | 0.63853
nonroad vehicles 30 | 290461 | 0.36147
Despite the category name, "nonroad vehicles" here includes motorbikes.

## Balance of Mfg Split
As discussed on the "About" tab, we need to separate some energy use from the
AEO's "Balance of Manufacturing" category in order to align AEO energy use data
with the economic data we have from the BEA and BLS, which aligns more closely
with the EPS's Industry Categories than do the AEO data.
We assume all fuel types are split according to economic output, except for printing,
which we assume only uses an output-based share of electricity, not other fuels.
Remove this from AEO's "Balance of Manufacturing" | Output | Share (electricity) | Share (non-electricity fuels)
beverages and tobacco | 140332 | 0.24347 | 0.28446
textiles, apparel, and leather | 70834 | 0.1229 | 0.14358
printing | 83046 | 0.14408 | 0
non-aluminum, nonferrous metals | 60943 | 0.10573 | 0.12353
BEA other manufacturing (inc. furniture) | 221223 | 0.38382 | 0.44843
BEA output for AEO "balance of manufacturing" category | 576378 | 1 | 1

## ISI
EU27 - Iron and Steel | 2000 | 2001 | 2002 | 2003 | 2004 | 2005 | 2006 | 2007 | 2008 | 2009 | 2010 | 2011 | 2012 | 2013 | 2014 | 2015 | 2016 | 2017 | 2018 | 2019 | 2020 | 2021 | 2022 | 2023 | 2024 | 2025 | 2026 | 2027 | 2028 | 2029 | 2030 | 2031 | 2032 | 2033 | 2034 | 2035 | 2036 | 2037 | 2038 | 2039 | 2040 | 2041 | 2042 | 2043 | 2044 | 2045 | 2046 | 2047 | 2048 | 2049 | 2050
Value added (M€2010) | 50658.2296 | 47689.5575 | 45333.2597 | 44917.4683 | 50641.2174 | 53003.2404 | 56960.2471 | 62975.6236 | 57380.4889 | 33562.6703 | 38187.8472 | 42597.4822 | 39587.0019 | 38572.5511 | 40126.4149 | 39818.8693 | 38959.8367 | 38882.158 | 39041.2355 | 39253.2175 | 39475.5758 | 39657.7263 | 39798.0826 | 39912.6146 | 40010.6315 | 40114.2226 | 40254.6869 | 40422.9341 | 40614.737 | 40822.027 | 41038.2167 | 41264.8344 | 41508.8121 | 41770.2496 | 42043.7914 | 42323.4781 | 42619.0467 | 42935.0858 | 43266.2845 | 43609.1493 | 43964.5108 | 44331.1467 | 44711.1749 | 45104.3777 | 45508.4113 | 45925.0314 | 46346.0883 | 46772.1732 | 47203.8721 | 47643.5687 | 48095.5801
Integrated steelworks | 31072.9295 | 28704.2484 | 27492.7403 | 27066.0458 | 31176.1754 | 33169.2245 | 34517.5758 | 38245.759 | 34523.9139 | 19718.4767 | 23011.5952 | 25429.5499 | 23926.9298 | 23670.1019 | 24824.4353 | 24512.3259 | 24034.1546 | 24007.0098 | 24138.3316 | 24301.8576 | 24478.5092 | 24585.6557 | 24663.679 | 24723.0231 | 24769.0177 | 24816.6455 | 24888.7293 | 24980.9233 | 25090.1701 | 25209.9472 | 25334.6333 | 25466.0053 | 25607.8848 | 25760.2146 | 25920.409 | 26084.0888 | 26256.3516 | 26441.5633 | 26636.4751 | 26838.6304 | 27048.5952 | 27263.881 | 27484.6645 | 27710.3128 | 27939.8918 | 28174.1471 | 28410.3955 | 28647.4634 | 28885.2555 | 29125.0209 | 29369.4666
Electric arc | 19585.3001 | 18985.3091 | 17840.5194 | 17851.4225 | 19465.042 | 19834.0159 | 22442.6713 | 24729.8645 | 22856.575 | 13844.1936 | 15176.252 | 17167.9322 | 15660.0721 | 14902.4492 | 15301.9796 | 15306.5434 | 14925.6822 | 14875.1481 | 14902.9038 | 14951.36 | 14997.0666 | 15072.0706 | 15134.4037 | 15189.5915 | 15241.6138 | 15297.5771 | 15365.9576 | 15442.0108 | 15524.5669 | 15612.0798 | 15703.5834 | 15798.8291 | 15900.9273 | 16010.035 | 16123.3824 | 16239.3893 | 16362.6951 | 16493.5224 | 16629.8094 | 16770.5189 | 16915.9156 | 17067.2657 | 17226.5104 | 17394.0649 | 17568.5195 | 17750.8843 | 17935.6928 | 18124.7098 | 18318.6166 | 18518.5478 | 18726.1136
Physical output (kt steel) | 178303 | 173966 | 176613 | 179593 | 189155 | 182842 | 193920 | 196438.0435 | 185658.0336 | 129606.5237 | 163578.1858 | 168744.2134 | 159341.1423 | 154883.1897 | 157682.0371 | 155778.5372 | 154869.2372 | 160630.5514 | 158638.2091 | 159689.7428 | 158368.4552 | 158288.985 | 159074.4288 | 158062.0882 | 157496.0567 | 157732.3048 | 158520.3852 | 159374.9219 | 160198.683 | 161111.9611 | 161208.1948 | 161254.1486 | 162002.9391 | 161551.5545 | 161250.4192 | 160877.3379 | 161082.4678 | 162028.4027 | 162213.5915 | 162570.8772 | 163178.7773 | 163894.724 | 165058.3447 | 165863.1979 | 166696.0828 | 167333.6657 | 168677.1121 | 169686.3108 | 169998.4118 | 171349.8636 | 172221.1429
Integrated steelworks | 109566 | 104779 | 107717 | 109168 | 113745 | 109284 | 112074 | 113576 | 104852 | 69557 | 93794 | 94998 | 90746 | 89956 | 93194 | 91818.0196 | 91911 | 94734.5766 | 92963.8529 | 93298.7424 | 92156.3813 | 92032.9889 | 92654.9521 | 91658.9414 | 91308.5469 | 91434.3102 | 92035.8936 | 92680.3195 | 93322.3418 | 93988.3942 | 93891.3337 | 93821.602 | 94328.2335 | 93574.5936 | 93194.0984 | 92648.0429 | 92544.7132 | 93056.8385 | 92911.2272 | 92901.2223 | 93145.0389 | 93402.5801 | 94037.5123 | 94406.5604 | 94803.757 | 94981.3493 | 95744.3121 | 96202.5189 | 96080.7098 | 96917.1847 | 97220.3931
Electric arc | 68737 | 69187 | 68896 | 70425 | 75410 | 73558 | 81846 | 82862.0435 | 80806.0336 | 60049.5237 | 69784.1858 | 73746.2134 | 68595.1423 | 64927.1897 | 64488.0371 | 63960.5176 | 62958.2372 | 65895.9748 | 65674.3562 | 66391.0004 | 66212.0739 | 66255.9961 | 66419.4767 | 66403.1468 | 66187.5098 | 66297.9946 | 66484.4916 | 66694.6023 | 66876.3412 | 67123.5669 | 67316.8611 | 67432.5466 | 67674.7057 | 67976.9609 | 68056.3207 | 68229.295 | 68537.7546 | 68971.5642 | 69302.3643 | 69669.6549 | 70033.7384 | 70492.1439 | 71020.8323 | 71456.6375 | 71892.3258 | 72352.3164 | 72932.8001 | 73483.7919 | 73917.7019 | 74432.6788 | 75000.7497
0.70978
Policy variables
ETS/Carbon value (€2010 / tCO2) | 0 | 0 | 0 | 0 | 0 | 0 | 0 | 0 | 0 | 0 | 0 | 0 | 0 | 0 | 0 | 0 | 0 | 0 | 0 | 0 | 0 | 0 | 0 | 0 | 0 | 0 | 0 | 0 | 0 | 0 | 0 | 0 | 0 | 0 | 0 | 0 | 0 | 0 | 0 | 0 | 0 | 0 | 0 | 0 | 0 | 0 | 0 | 0 | 0 | 0 | 0
Efficiency value (€2010 / MWh) | 0 | 0 | 0 | 0 | 0 | 0 | 0 | 0 | 0 | 0 | 0 | 0 | 0 | 0 | 0 | 0 | 0 | 0 | 0 | 0 | 0 | 0 | 0 | 0 | 0 | 0 | 0 | 0 | 0 | 0 | 0 | 0 | 0 | 0 | 0 | 0 | 0 | 0 | 0 | 0 | 0 | 0 | 0 | 0 | 0 | 0 | 0 | 0 | 0 | 0 | 0
Renewables support value (€2010 / MWh) | 0 | 0 | 0 | 0 | 0 | 0 | 0 | 0 | 0 | 0 | 0 | 0 | 0 | 0 | 0 | 0 | 0 | 0 | 0 | 0 | 0 | 0 | 0 | 0 | 0 | 0 | 0 | 0 | 0 | 0 | 0 | 0 | 0 | 0 | 0 | 0 | 0 | 0 | 0 | 0 | 0 | 0 | 0 | 0 | 0 | 0 | 0 | 0 | 0 | 0 | 0
Energy consumption (ktoe)
by fuel | 60479.5869 | 59149.1778 | 57632.5252 | 60281.4014 | 60554.7517 | 57911.8011 | 58678.3226 | 57001.9631 | 53728.3741 | 39003.9691 | 47963.4807 | 48450.6205 | 47129.6183 | 45937.206 | 45624.7699 | 46557.3787 | 46555.3862 | 47669.8117 | 45563.5956 | 45114.9652 | 44391.1457 | 44259.994 | 44023.3139 | 43265.0825 | 42966.385 | 42912.8541 | 43042.3224 | 43191.5899 | 43321.0351 | 43319.1492 | 43060.8108 | 42940.8205 | 42738.1257 | 42258.6755 | 41779.1545 | 41367.4266 | 41187.2008 | 41055.5066 | 40692.0386 | 40470.4529 | 40291.2779 | 40228.3861 | 40189.8844 | 40077.7695 | 39924.6019 | 39810.423 | 39846.8826 | 39671.718 | 39408.8199 | 39169.0869 | 38945.444
Solids | 27175.3273 | 26367.1909 | 25762.8026 | 27300.5624 | 26448.7715 | 25443.415 | 25936.7398 | 24930.2466 | 23018.5791 | 16482.3027 | 21188.1937 | 21536.0604 | 20760.0752 | 20412.8859 | 20680.4663 | 21375.4233 | 21461.0022 | 21859.9759 | 20672.8599 | 20411.225 | 20048.6684 | 19987.3972 | 19833.9369 | 19320.1711 | 19209.8549 | 19196.2587 | 19265.0275 | 19358.8259 | 19430.0957 | 19412.9324 | 19260.8546 | 19202.8577 | 19053.4278 | 18763.8821 | 18461.2896 | 18204.1304 | 18072.6667 | 17914.4773 | 17610.1784 | 17390.4647 | 17170.5724 | 17010.7203 | 16825.1188 | 16579.0872 | 16217.8019 | 15944.5884 | 15642.6145 | 15065.5325 | 14611.4675 | 13662.527 | 12950.3951
HCL and others | 7886.8009 | 7949.1265 | 7504.5779 | 8536.9687 | 9196.9909 | 9502.3933 | 9540.704 | 8954.9654 | 8286.4828 | 5384.9819 | 8379.9489 | 8894.9514 | 9436.2745 | 9753.1056 | 10363.4188 | 11367.0569 | 11366.8349 | 11539.1798 | 10961.9481 | 10833.6449 | 10656.4823 | 10629.5533 | 10567.7824 | 10182.315 | 10123.7961 | 10117.9845 | 10155.9533 | 10216.7178 | 10257.717 | 10260.4341 | 10188.2303 | 10169.7664 | 10115.3533 | 9977.6338 | 9835.4553 | 9715.7094 | 9649.8301 | 9592.0474 | 9432.8231 | 9342.7826 | 9256.8293 | 9197.7904 | 9136.6985 | 9048.7208 | 8917.116 | 8802.6838 | 8707.8188 | 8558.6548 | 8377.8366 | 7982.4274 | 7792.7408
Coke | 19288.5265 | 18418.0644 | 18258.2246 | 18763.5937 | 17251.7806 | 15941.0216 | 16396.0358 | 15975.2812 | 14732.0963 | 11097.3208 | 12808.2448 | 12641.109 | 11323.8006 | 10659.7803 | 10317.0475 | 10008.3664 | 10094.1673 | 10320.7961 | 9710.9118 | 9577.5801 | 9392.1861 | 9357.8439 | 9266.1546 | 9137.8561 | 9086.0588 | 9078.2742 | 9109.0742 | 9142.1081 | 9172.3788 | 9152.4983 | 9072.6243 | 9033.0913 | 8938.0745 | 8786.2483 | 8625.8343 | 8488.4211 | 8422.8366 | 8322.4299 | 8177.3554 | 8047.6821 | 7913.7431 | 7812.93 | 7688.4203 | 7530.3664 | 7300.6859 | 7141.9046 | 6934.7957 | 6506.8777 | 6233.631 | 5680.0995 | 5157.6543
Liquids | 3230.4681 | 3235.7356 | 2810.2731 | 2942.7891 | 2969.7536 | 2745.2412 | 2640.0236 | 2365.548 | 2233.6516 | 1478.7128 | 1796.9505 | 1575.7918 | 1308.5239 | 1194.941 | 1059.4161 | 861.5081 | 895.2216 | 916.4865 | 880.3427 | 870.6217 | 848.4368 | 844.9748 | 838.6006 | 758.1378 | 743.8453 | 735.1558 | 723.7705 | 720.9559 | 713.7149 | 712.1823 | 701.3374 | 698.6347 | 696.3964 | 689.3141 | 682.9879 | 675.7871 | 670.6417 | 665.2791 | 647.3573 | 640.9016 | 631.5536 | 628.0516 | 622.3374 | 615.8514 | 609.01 | 602.6106 | 598.7505 | 589.2988 | 580.1862 | 560.5226 | 548.9656
RFG | 0 | 0 | 0 | 0 | 0 | 0 | 0 | 0 | 0 | 0 | 0 | 0 | 0 | 0 | 0 | 0 | 0 | 0 | 0 | 0 | 0 | 0 | 0 | 0 | 0 | 0 | 0 | 0 | 0 | 0 | 0 | 0 | 0 | 0 | 0 | 0 | 0 | 0 | 0 | 0 | 0 | 0 | 0 | 0 | 0 | 0 | 0 | 0 | 0 | 0 | 0
LPG | 389.3934 | 473.9027 | 457.2772 | 422.3078 | 427.8246 | 412.758 | 413.9976 | 402.6516 | 434.3052 | 334.3432 | 393.8026 | 382.8057 | 377.356 | 301.7547 | 290.7124 | 296.1661 | 312.5643 | 320.8242 | 304.916 | 302.9737 | 294.0797 | 292.0937 | 289.204 | 265.5645 | 259.5549 | 253.817 | 249.6067 | 249.7326 | 250.4464 | 252.3957 | 251.18 | 251.3673 | 251.2436 | 249.5704 | 248.3468 | 246.4819 | 246.7817 | 245.7251 | 243.0481 | 242.6485 | 240.4004 | 240.4128 | 239.7262 | 238.6672 | 238.1505 | 237.8132 | 238.3599 | 234.3783 | 230.5457 | 224.2252 | 221.9909
GDO | 267.082 | 320.833 | 255.9625 | 226.0317 | 201.9398 | 206.4498 | 167.5184 | 158.9438 | 150.9701 | 124.7045 | 162.2197 | 135.0932 | 118.2725 | 111.9205 | 106.4236 | 174.4879 | 175.0593 | 180.5565 | 171.6252 | 168.6708 | 165.2704 | 164.2106 | 161.7076 | 142.2437 | 136.9612 | 135.6596 | 132.9576 | 132.1303 | 131.1464 | 129.88 | 126.3039 | 125.7383 | 124.9074 | 123.3335 | 121.5864 | 119.9172 | 118.2379 | 116.2735 | 110.1062 | 108.2235 | 104.9619 | 103.5059 | 100.9512 | 98.7351 | 96.1864 | 93.9624 | 92.3657 | 89.9237 | 87.6076 | 82.193 | 79.3332
RFO | 2098.5957 | 2164.7984 | 1843.4252 | 2021.1765 | 2066.3895 | 1854.9822 | 1787.4052 | 1581.9749 | 1445.2137 | 826.4142 | 942.0658 | 888.4413 | 661.1332 | 627.689 | 627.9325 | 372.513 | 388.6577 | 394.4054 | 384.9277 | 381.2324 | 373.3827 | 373.182 | 373.2407 | 342.3637 | 340.2612 | 339.7575 | 335.3952 | 333.7371 | 327.1522 | 325.0799 | 319.1991 | 316.9526 | 315.7676 | 312.0279 | 308.7876 | 305.2363 | 301.5829 | 299.7869 | 292.3151 | 288.2505 | 284.7647 | 283.0292 | 280.793 | 277.8247 | 274.1362 | 270.3669 | 267.6081 | 264.6175 | 261.721 | 253.8458 | 247.451
OLF | 475.3971 | 276.2016 | 253.6082 | 273.2732 | 273.5998 | 271.0512 | 271.1024 | 221.9776 | 203.1626 | 193.2509 | 298.8624 | 169.4516 | 151.7621 | 153.5769 | 34.3476 | 18.3412 | 18.9402 | 20.7003 | 18.8738 | 17.7448 | 15.7041 | 15.4886 | 14.4484 | 7.9657 | 7.068 | 5.9216 | 5.811 | 5.3559 | 4.9699 | 4.8268 | 4.6544 | 4.5765 | 4.4778 | 4.3823 | 4.2671 | 4.1516 | 4.0391 | 3.4937 | 1.888 | 1.7791 | 1.4266 | 1.1036 | 0.86693 | 0.62438 | 0.53685 | 0.4682 | 0.41689 | 0.37923 | 0.31199 | 0.25866 | 0.19042
Gas | 19303.2866 | 18575.1933 | 18254.3875 | 18914.7292 | 19616.6649 | 18366.8021 | 18418.8605 | 18120.0607 | 17267.5388 | 12231.1017 | 14920.6977 | 14943.0534 | 14873.4888 | 14536.9678 | 14220.1845 | 14609.2812 | 14560.9377 | 14906.8933 | 14160.865 | 13964.502 | 13702.4683 | 13660.5766 | 13542.7639 | 13294.0327 | 13191.1731 | 13165.9131 | 13209.8439 | 13239.9396 | 13277.9405 | 13267.1269 | 13173.3109 | 13122.2955 | 13030.2551 | 12862.296 | 12694.2615 | 12549.3849 | 12481.1215 | 12428.2566 | 12302.1234 | 12221.3233 | 12134.1142 | 12120.1439 | 12090.5549 | 12049.6086 | 12016.5935 | 11999.482 | 12040.7984 | 12000.8924 | 11963.2926 | 11981.9967 | 11962.1319
NGS | 9762.8993 | 9867.9147 | 9648.9775 | 10127.8511 | 10643.3856 | 9852.1658 | 9816.1892 | 9827.6453 | 9467.7835 | 6606.0819 | 7928.4025 | 7900.912 | 7713.3207 | 7675.0128 | 7428.7199 | 7712.1568 | 7696.0208 | 7967.5506 | 7698.7249 | 7595.1109 | 7454.8905 | 7439.0794 | 7417.368 | 7266.1533 | 7209.1869 | 7204.2179 | 7248.5381 | 7280.0162 | 7321.4263 | 7353.3289 | 7335.1496 | 7333.3865 | 7345.2312 | 7297.119 | 7257.3999 | 7219.4796 | 7219.2699 | 7254.3998 | 7231.5784 | 7243.5626 | 7247.3444 | 7312.801 | 7366.8973 | 7420.4702 | 7497.575 | 7580.6971 | 7722.49 | 7831.201 | 7967.3923 | 8297.2115 | 8411.7989
DGS | 9540.3873 | 8707.2786 | 8605.41 | 8786.8781 | 8973.2793 | 8514.6363 | 8602.6714 | 8292.4154 | 7799.7553 | 5625.0198 | 6992.2952 | 7042.1414 | 7160.1681 | 6861.9551 | 6791.4646 | 6897.1244 | 6864.917 | 6939.3427 | 6462.1401 | 6369.3911 | 6247.5777 | 6221.4972 | 6125.3959 | 6027.8794 | 5981.9862 | 5961.6952 | 5961.3058 | 5959.9234 | 5956.5142 | 5913.798 | 5838.1613 | 5788.909 | 5685.0239 | 5565.177 | 5436.8617 | 5329.9053 | 5261.8516 | 5173.8568 | 5070.545 | 4977.7608 | 4886.7698 | 4807.3429 | 4723.6577 | 4629.1384 | 4519.0185 | 4418.7849 | 4318.3084 | 4169.6914 | 3995.9003 | 3684.7852 | 3550.3329
RES and wastes | 6.7474 | 13.8018 | 7.0497 | 8.8278 | 23.7114 | 26.1597 | 70.0886 | 66.2509 | 135.1192 | 86.8843 | 113.4712 | 114.1793 | 97.7541 | 87.3094 | 85.794 | 68.5848 | 66.6191 | 70.2446 | 61.0355 | 60.8777 | 60.0393 | 60.5249 | 62.7362 | 74.529 | 78.0116 | 79.237 | 81.5215 | 83.6112 | 87.5503 | 90.2104 | 92.6182 | 92.93 | 99.5008 | 106.2839 | 119.6078 | 133.765 | 139.0279 | 167.2356 | 201.1872 | 239.226 | 287.9545 | 322.6463 | 382.2778 | 451.974 | 569.2273 | 630.7066 | 747.7344 | 999.5008 | 1067.2359 | 1341.7966 | 1590.9876
Biomass and wastes | 6.7474 | 13.8018 | 7.0497 | 8.8278 | 23.7114 | 26.1597 | 70.0886 | 66.2509 | 135.1192 | 86.8843 | 113.4712 | 114.1793 | 97.7541 | 87.3094 | 85.794 | 68.5848 | 66.6191 | 70.1064 | 60.6997 | 60.2241 | 59.3028 | 59.6907 | 61.7765 | 73.4088 | 73.4741 | 74.4529 | 76.5044 | 77.9504 | 81.8627 | 84.2929 | 86.5852 | 86.8633 | 93.3884 | 100.1828 | 113.51 | 127.6821 | 132.8935 | 161.1092 | 195.1022 | 233.1996 | 281.7178 | 316.4525 | 376.1153 | 445.8675 | 563.1388 | 624.6375 | 741.6602 | 993.427 | 1061.1803 | 1335.7323 | 1584.741
Solar | 0 | 0 | 0 | 0 | 0 | 0 | 0 | 0 | 0 | 0 | 0 | 0 | 0 | 0 | 0 | 0 | 0 | 0.13822 | 0.33577 | 0.65361 | 0.73649 | 0.83417 | 0.95974 | 1.1202 | 4.5374 | 4.7842 | 5.0171 | 5.6608 | 5.6876 | 5.9175 | 6.0329 | 6.0667 | 6.1124 | 6.1011 | 6.0978 | 6.0829 | 6.1344 | 6.1264 | 6.085 | 6.0264 | 6.2367 | 6.1938 | 6.1625 | 6.1065 | 6.0885 | 6.0691 | 6.0742 | 6.0737 | 6.0556 | 6.0643 | 6.2466
Steam distributed | 340.0382 | 357.1601 | 342.1112 | 363.5188 | 248.421 | 227.9495 | 193.8899 | 178.4207 | 166.5579 | 450.3358 | 293.6441 | 339.7785 | 450.5777 | 365.1702 | 383.3318 | 513.4246 | 525.2735 | 537.1122 | 546.8712 | 546.4601 | 539.8117 | 540.987 | 553.089 | 660.6625 | 665.6224 | 674.1251 | 678.8831 | 685.0636 | 689.6143 | 692.6719 | 695.1588 | 693.3253 | 697.2993 | 695.138 | 695.561 | 698.5347 | 712.9396 | 723.5944 | 752.7814 | 768.3474 | 789.6155 | 802.7067 | 828.4727 | 849.2838 | 870.8269 | 890.202 | 911.3862 | 934.9693 | 950.9552 | 995.3638 | 1031.4833
Electricity | 10423.7192 | 10600.096 | 10455.9011 | 10750.9741 | 11247.4293 | 11102.2337 | 11418.7201 | 11341.4361 | 10906.9275 | 8274.6317 | 9650.5235 | 9941.7571 | 9639.1987 | 9339.9317 | 9195.5772 | 9129.1567 | 9046.332 | 9379.0992 | 9241.6213 | 9261.2787 | 9191.7211 | 9165.5335 | 9192.1873 | 9157.5495 | 9077.8777 | 9062.1643 | 9083.2759 | 9103.1937 | 9122.1193 | 9144.0251 | 9137.531 | 9130.7774 | 9161.2463 | 9141.7615 | 9125.4467 | 9105.8245 | 9110.8034 | 9156.6636 | 9178.4108 | 9210.1899 | 9277.4677 | 9344.1173 | 9441.1228 | 9531.9644 | 9641.1423 | 9742.8333 | 9905.5984 | 10081.5243 | 10235.6823 | 10626.8803 | 10861.4805
Hydrogen | 0 | 0 | 0 | 0 | 0 | 0 | 0 | 0 | 0 | 0 | 0 | 0 | 0 | 0 | 0 | 0 | 0 | 0 | 0 | 0 | 0 | 0 | 0 | 1.0222e-05 | 3.6516e-05 | 9.003e-05 | 0.00018557 | 0.00035133 | 0.0006399 | 0.0012306 | 0.0021676 | 0.0066048 | 0.020404 | 0.036458 | 0.074682 | 0.14167 | 0.26814 | 0.60668 | 1.0829 | 1.8835 | 3.3437 | 5.459 | 8.9566 | 13.506 | 20.564 | 28.7178 | 41.5166 | 62.5028 | 85.9018 | 159.5568 | 198.0422
by subsector | 60479.5869 | 59149.1778 | 57632.5252 | 60281.4014 | 60554.7517 | 57911.8011 | 58678.3226 | 57001.9631 | 53728.3741 | 39003.9691 | 47963.4807 | 48450.6205 | 47129.6183 | 45937.206 | 45624.7699 | 46557.3787 | 46555.3862 | 47669.8117 | 45563.5956 | 45114.9652 | 44391.1457 | 44259.994 | 44023.3139 | 43265.0826 | 42966.385 | 42912.8541 | 43042.3226 | 43191.5903 | 43321.0358 | 43319.1504 | 43060.8129 | 42940.8271 | 42738.1461 | 42258.712 | 41779.2291 | 41367.5683 | 41187.4689 | 41056.1133 | 40693.1215 | 40472.3364 | 40294.6216 | 40233.845 | 40198.841 | 40091.2755 | 39945.1658 | 39839.1408 | 39888.3991 | 39734.2208 | 39494.7216 | 39328.6438 | 39143.4862
Integrated steelworks | 51829.8754 | 50167.5373 | 48990.9855 | 51175.8906 | 51143.6515 | 48899.443 | 49007.53 | 47560.252 | 44495.2592 | 31829.6141 | 39894.6118 | 40133.6527 | 39180.7586 | 38435.1446 | 38372.5363 | 39041.4866 | 39159.558 | 39945.6006 | 37975.0025 | 37533.5079 | 36869.2725 | 36752.0269 | 36538.0034 | 35806.3279 | 35573.1469 | 35534.7551 | 35659.9764 | 35798.3353 | 35936.1188 | 35933.0065 | 35673.2809 | 35557.2867 | 35348.9788 | 34858.0575 | 34394.3524 | 33990.438 | 33797.3098 | 33667.6007 | 33302.4496 | 33080.0741 | 32926.4 | 32840.9228 | 32820.7755 | 32715.0367 | 32556.9368 | 32419.778 | 32427.508 | 32258.8733 | 31993.2832 | 31801.0667 | 31582.5143
Electric arc | 8649.7115 | 8981.6406 | 8641.5397 | 9105.5108 | 9411.1003 | 9012.3581 | 9670.7926 | 9441.7112 | 9233.1149 | 7174.355 | 8068.8689 | 8316.9678 | 7948.8597 | 7502.0615 | 7252.2336 | 7515.8921 | 7395.8283 | 7724.2111 | 7588.5931 | 7581.4573 | 7521.8731 | 7507.9671 | 7485.3105 | 7458.7547 | 7393.2381 | 7378.099 | 7382.3461 | 7393.255 | 7384.917 | 7386.1439 | 7387.532 | 7383.5404 | 7389.1673 | 7400.6545 | 7384.8768 | 7377.1303 | 7390.1591 | 7388.5126 | 7390.6719 | 7392.2623 | 7368.2217 | 7392.9223 | 7378.0655 | 7376.2389 | 7388.229 | 7419.3628 | 7460.8912 | 7475.3475 | 7501.4384 | 7527.5771 | 7560.9718
UK - Iron and Steel | 2000 | 2001 | 2002 | 2003 | 2004 | 2005 | 2006 | 2007 | 2008 | 2009 | 2010 | 2011 | 2012 | 2013 | 2014 | 2015 | 2016 | 2017 | 2018 | 2019 | 2020 | 2021 | 2022 | 2023 | 2024 | 2025 | 2026 | 2027 | 2028 | 2029 | 2030 | 2031 | 2032 | 2033 | 2034 | 2035 | 2036 | 2037 | 2038 | 2039 | 2040 | 2041 | 2042 | 2043 | 2044 | 2045 | 2046 | 2047 | 2048 | 2049 | 2050
Value added (M€2010) | 3739.2365 | 3357.2299 | 2818.5843 | 2595.6957 | 2187.2594 | 2193.1607 | 2821.2275 | 2938.4097 | 2594.2673 | 910.485 | 1634.3018 | 1676.8215 | 1773.4764 | 1894.23 | 2022.0171 | 2311.5013 | 1801.4391 | 1700.5894 | 1685.0666 | 1693.2812 | 1704.9963 | 1714.3014 | 1724.275 | 1736.163 | 1751.4964 | 1770.8025 | 1797.4997 | 1828.2964 | 1860.9666 | 1894.0469 | 1926.1531 | 1957.7847 | 1989.8272 | 2022.0011 | 2053.7413 | 2084.3517 | 2113.1257 | 2140.7011 | 2168.0576 | 2196.5826 | 2227.4161 | 2260.3833 | 2294.5778 | 2330.7981 | 2369.8375 | 2413.2561 | 2460.6324 | 2511.4919 | 2564.0496 | 2617.4889 | 2671.1212
Integrated steelworks | 2941.5509 | 2628.9674 | 2232.477 | 2145.3555 | 1761.8175 | 1810.2903 | 2347.1717 | 2390.5544 | 2081.9417 | 754.4822 | 1281.9536 | 1281.7633 | 1441.7783 | 1633.2134 | 1746.4557 | 1968.2297 | 1519.6355 | 1431.9457 | 1419.6175 | 1428.0988 | 1439.858 | 1447.8189 | 1456.2547 | 1466.243 | 1479.0365 | 1494.9234 | 1516.5796 | 1541.4088 | 1567.5919 | 1593.9524 | 1619.3787 | 1644.2559 | 1669.2938 | 1694.3083 | 1718.8751 | 1742.4614 | 1764.5056 | 1785.5078 | 1806.2438 | 1827.8305 | 1851.1792 | 1876.1959 | 1902.1518 | 1929.6342 | 1959.2257 | 1992.1413 | 2027.9138 | 2066.2659 | 2105.8558 | 2146.0811 | 2186.4855
Electric arc | 797.6857 | 728.2625 | 586.1073 | 450.3402 | 425.4419 | 382.8704 | 474.0558 | 547.8553 | 512.3257 | 156.0028 | 352.3482 | 395.0582 | 331.6981 | 261.0166 | 275.5614 | 343.2716 | 281.8036 | 268.6437 | 265.4491 | 265.1824 | 265.1383 | 266.4824 | 268.0203 | 269.92 | 272.4599 | 275.8791 | 280.9201 | 286.8875 | 293.3746 | 300.0944 | 306.7744 | 313.5289 | 320.5334 | 327.6928 | 334.8662 | 341.8903 | 348.6201 | 355.1933 | 361.8138 | 368.7521 | 376.237 | 384.1874 | 392.426 | 401.1639 | 410.6118 | 421.1148 | 432.7186 | 445.2261 | 458.1938 | 471.4078 | 484.6358
Physical output (kt steel) | 15155 | 13543 | 11667 | 13268 | 13766 | 13239 | 13871 | 14317 | 13521 | 10079 | 9709 | 9478 | 9579 | 11858 | 12120 | 10906.713 | 7635 | 7410.7215 | 7152.354 | 7157.2505 | 7103.1987 | 7090.4604 | 7145.3183 | 7086.4755 | 7094.2176 | 7151.4575 | 7264.3553 | 7396.1192 | 7534.2519 | 7664.1573 | 7731.8375 | 7803.4068 | 7912.0209 | 7918.3971 | 7954.8509 | 7964.8941 | 8003.7629 | 8084.5012 | 8114.8816 | 8142.3543 | 8206.8748 | 8281.9072 | 8392.7658 | 8487.919 | 8597.6776 | 8700.8336 | 8871.4914 | 9009.6861 | 9111.5592 | 9283.5343 | 9379.8836
Integrated steelworks | 11551 | 10271 | 8956 | 10630 | 10667 | 10552 | 11205 | 11282 | 10478 | 7960 | 7314 | 6946 | 7525 | 9916 | 10165 | 9050.713 | 6153 | 5944.2804 | 5731.5749 | 5731.0449 | 5679.7072 | 5663.658 | 5710.4414 | 5648.7049 | 5652.1801 | 5696.8031 | 5788.6914 | 5893.1231 | 6001.5239 | 6104.5066 | 6147.594 | 6191.8543 | 6273.3411 | 6249.9316 | 6260.4943 | 6245.9775 | 6260.6331 | 6317.671 | 6319.4627 | 6328.1716 | 6367.4189 | 6413.241 | 6492.8198 | 6557.4733 | 6630.1109 | 6695.6552 | 6816.0571 | 6914.7038 | 6967.1382 | 7085.1367 | 7137.6847
Electric arc | 3604 | 3272 | 2711 | 2638 | 3099 | 2687 | 2666 | 3035 | 3043 | 2119 | 2395 | 2532 | 2054 | 1942 | 1955 | 1856 | 1482 | 1466.4411 | 1420.7791 | 1426.2056 | 1423.4915 | 1426.8024 | 1434.8769 | 1437.7705 | 1442.0375 | 1454.6544 | 1475.6638 | 1502.9961 | 1532.728 | 1559.6507 | 1584.2435 | 1611.5525 | 1638.6798 | 1668.4655 | 1694.3566 | 1718.9167 | 1743.1298 | 1766.8301 | 1795.4189 | 1814.1827 | 1839.4559 | 1868.6662 | 1899.946 | 1930.4456 | 1967.5667 | 2005.1784 | 2055.4342 | 2094.9824 | 2144.4209 | 2198.3977 | 2242.1989
Policy variables
ETS/Carbon value (€2010 / tCO2) | 0 | 0 | 0 | 0 | 0 | 22.4125 | 18.2724 | 17.1628 | 22.147 | 13.7589 | 11.2 | 12.9096 | 7.2367 | 4.2079 | 5.5733 | 6.9723 | 4.882 | 5.3474 | 14.132 | 20.4506 | 22.7502 | 20.4877 | 28.3742 | 30.5331 | 30.3527 | 27.3299 | 24.6095 | 22.161 | 19.9575 | 22.7336 | 25.1812 | 24.3818 | 33.1219 | 38.507 | 47.1506 | 52.2962 | 52.2935 | 59.3209 | 65.162 | 68.732 | 72.8972 | 72.4977 | 75.3571 | 78.3286 | 84.8696 | 84.2046 | 87.827 | 100.6429 | 99.9626 | 111.9868 | 121.6597
Efficiency value (€2010 / MWh) | 0 | 0 | 0 | 0 | 0 | 0 | 0 | 0 | 0 | 0 | 0 | 0 | 0 | 0 | 0 | 0 | 0 | 0 | 0 | 0 | 0 | 0 | 0 | 0 | 0 | 0 | 0 | 0 | 0 | 0 | 0 | 0 | 0 | 0 | 0 | 0 | 0 | 0 | 0 | 0 | 0 | 0 | 0 | 0 | 0 | 0 | 0 | 0 | 0 | 0 | 0
Renewables support value (€2010 / MWh) | 0 | 0 | 0 | 0 | 0 | 0 | 0 | 0 | 0 | 0 | 0 | 0 | 0 | 0 | 0 | 0 | 0 | 0 | 0 | 0 | 0 | 0 | 0 | 0 | 0 | 0 | 0 | 0 | 0 | 0 | 0 | 0 | 0 | 0 | 0 | 0 | 0 | 0 | 0 | 0 | 0 | 0 | 0 | 0 | 0 | 0 | 0 | 0 | 0 | 0 | 0
Energy consumption (ktoe)
by fuel | 6220.9845 | 4956.6947 | 4358.5412 | 4762.6477 | 4743.1653 | 4574.9961 | 4932.8282 | 4873.9446 | 4694.5618 | 3364.6285 | 3324.5948 | 3094.5933 | 3144.7707 | 3870.9239 | 3906.5646 | 3617.0681 | 2480.0805 | 2371.6038 | 2203.2474 | 2167.0529 | 2139.6513 | 2133.2842 | 2127.1734 | 2084.5064 | 2079.6 | 2093.3625 | 2126.0628 | 2163.5046 | 2203.3747 | 2225.6224 | 2227.0716 | 2240.8988 | 2252.6739 | 2229.8872 | 2207.4401 | 2181.8036 | 2166.7592 | 2156.6979 | 2133.0521 | 2111.5947 | 2097.0246 | 2088.1761 | 2083.2601 | 2070.6415 | 2059.6867 | 2052.4726 | 2054.6784 | 2067.1142 | 2081.6557 | 2100.5957 | 2108.1191
Solids | 2720.8899 | 2682.7846 | 2303.4887 | 2716.9821 | 2676.8755 | 2700.5121 | 2920.5073 | 3041.142 | 2992.8599 | 2187.4227 | 2060.6799 | 1921.2895 | 2086.6248 | 2667.2049 | 2675.9625 | 2439.822 | 1660.0668 | 1583.266 | 1463.8873 | 1439.9172 | 1420.8744 | 1416.7173 | 1411.2694 | 1371.9325 | 1372.7109 | 1383.303 | 1405.5603 | 1430.6975 | 1456.75 | 1469.5562 | 1468.5486 | 1478.2656 | 1484.4235 | 1465.8929 | 1446.7656 | 1425.3879 | 1413.4519 | 1400.0383 | 1375.9932 | 1352.8947 | 1331.2885 | 1313.6549 | 1294.8273 | 1269.5136 | 1237.3222 | 1210.789 | 1182.1185 | 1166.9778 | 1165.4853 | 1145.969 | 1123.7142
HCL and others | 323.6109 | 546.2002 | 516.2831 | 627.6068 | 642.1896 | 766.0591 | 822.0002 | 972.1409 | 910.1163 | 668.5192 | 753.4123 | 755.0452 | 745.0076 | 1052.8888 | 1127.0483 | 1070.8369 | 729.3816 | 697.0079 | 647.1892 | 636.9271 | 628.3327 | 626.5331 | 625.167 | 595.8392 | 596.332 | 600.9842 | 610.8382 | 621.8771 | 633.3172 | 636.2486 | 632.7771 | 636.8986 | 640.1132 | 633.0415 | 626.413 | 618.5421 | 614.6444 | 610.961 | 602.4885 | 594.4118 | 587.2717 | 581.6115 | 576.0229 | 566.8556 | 556.4817 | 547.4254 | 538.636 | 538.0912 | 539.9033 | 539.549 | 538.5465
Coke | 2397.279 | 2136.5844 | 1787.2057 | 2089.3754 | 2034.686 | 1934.4529 | 2098.5071 | 2069.0011 | 2082.7436 | 1518.9034 | 1307.2676 | 1166.2443 | 1341.6173 | 1614.3161 | 1548.9142 | 1368.9851 | 930.6853 | 886.2581 | 816.6982 | 802.9901 | 792.5417 | 790.1842 | 786.1023 | 776.0933 | 776.3789 | 782.3188 | 794.7221 | 808.8204 | 823.4329 | 833.3076 | 835.7715 | 841.367 | 844.3103 | 832.8514 | 820.3527 | 806.8458 | 798.8075 | 789.0773 | 773.5047 | 758.4829 | 744.0167 | 732.0434 | 718.8044 | 702.658 | 680.8405 | 663.3635 | 643.4825 | 628.8866 | 625.582 | 606.42 | 585.1677
Liquids | 413.8726 | 325.0966 | 253.814 | 235.9869 | 315.4027 | 272.2838 | 237.8912 | 253.149 | 199.7048 | 63.9994 | 3.8932 | 3.8932 | 1.9347 | 4.0126 | 6.2098 | 6.0904 | 4.2061 | 4.0551 | 4.0249 | 3.9408 | 3.8868 | 3.8764 | 3.877 | 4.8122 | 4.7875 | 4.8202 | 4.8751 | 4.9331 | 4.9899 | 5.1016 | 5.1577 | 5.155 | 5.171 | 5.1909 | 5.2973 | 5.3767 | 5.4846 | 5.6456 | 5.7409 | 5.8367 | 5.9538 | 6.079 | 6.2173 | 6.2674 | 6.3578 | 6.4342 | 6.5271 | 6.5482 | 6.575 | 6.5988 | 6.5909
RFG | 0 | 0 | 0 | 0 | 0 | 0 | 0 | 0 | 0 | 0 | 0 | 0 | 0 | 0 | 0 | 0 | 0 | 0 | 0 | 0 | 0 | 0 | 0 | 0 | 0 | 0 | 0 | 0 | 0 | 0 | 0 | 0 | 0 | 0 | 0 | 0 | 0 | 0 | 0 | 0 | 0 | 0 | 0 | 0 | 0 | 0 | 0 | 0 | 0 | 0 | 0
LPG | 2.1974 | 0 | 10.9986 | 0 | 0 | 0 | 0 | 0 | 0 | 0 | 0 | 0 | 0 | 1.0987 | 3.2959 | 2.1972 | 1.5213 | 1.4681 | 1.3689 | 1.3404 | 1.3216 | 1.3187 | 1.3201 | 1.077 | 1.0777 | 1.0749 | 1.0938 | 1.1137 | 1.1345 | 1.0766 | 1.0021 | 1.0047 | 1.0101 | 0.99939 | 0.99052 | 0.97882 | 0.97096 | 0.9684 | 0.95878 | 0.94886 | 0.94126 | 0.93559 | 0.93161 | 0.916 | 0.90815 | 0.89868 | 0.89238 | 0.89524 | 0.89841 | 0.90201 | 0.90065
GDO | 182.3836 | 131.1939 | 2.0002 | 1 | 2.0002 | 0 | 0 | 0 | 0 | 0 | 0 | 0 | 0 | 0 | 0 | 0 | 0 | 0 | 0.26873 | 0.26533 | 0.2606 | 0.25815 | 0.25454 | 1.4528 | 1.4331 | 1.4898 | 1.4951 | 1.497 | 1.4967 | 1.7306 | 1.9662 | 1.9629 | 1.9689 | 1.9417 | 1.9141 | 1.8809 | 1.8509 | 1.8351 | 1.8071 | 1.7779 | 1.7518 | 1.7283 | 1.7058 | 1.6463 | 1.6169 | 1.581 | 1.548 | 1.5461 | 1.5456 | 1.5446 | 1.5368
RFO | 229.2915 | 193.9027 | 240.8151 | 234.9869 | 313.4025 | 272.2838 | 237.8912 | 253.149 | 199.7048 | 63.9994 | 3.8932 | 3.8932 | 1.9347 | 2.9139 | 2.9139 | 3.8932 | 2.6848 | 2.587 | 2.3822 | 2.3301 | 2.2997 | 2.2948 | 2.2977 | 2.2776 | 2.2719 | 2.2504 | 2.2813 | 2.3177 | 2.3544 | 2.2904 | 2.1857 | 2.1841 | 2.1892 | 2.2473 | 2.3908 | 2.5155 | 2.6617 | 2.8411 | 2.974 | 3.1089 | 3.2597 | 3.4141 | 3.5789 | 3.7045 | 3.8321 | 3.954 | 4.0863 | 4.1065 | 4.1307 | 4.1521 | 4.1533
OLF | 0 | 0 | 0 | 0 | 0 | 0 | 0 | 0 | 0 | 0 | 0 | 0 | 0 | 0 | 0 | 0 | 0 | 0 | 0.0051031 | 0.0049611 | 0.004845 | 0.0047958 | 0.0046865 | 0.0048552 | 0.0047657 | 0.0049709 | 0.0049478 | 0.0046695 | 0.0043332 | 0.0040154 | 0.0036756 | 0.0032975 | 0.0028705 | 0.0024292 | 0.0019655 | 0.0015082 | 0.0010653 | 0.0010393 | 0.0010169 | 0.00099611 | 0.00097506 | 0.00095764 | 0.00093832 | 0.00063568 | 0.0006153 | 0.00052106 | 0.00039704 | 0.00031311 | 0.00024956 | 0.00018488 | 0.00015228
Gas | 2540.3167 | 1492.8282 | 1363.4368 | 1342.4647 | 1285.5908 | 1170.5592 | 1270.5311 | 1155.1579 | 1101.5917 | 802.4135 | 929.6703 | 838.2027 | 765.92 | 873.0588 | 898.7735 | 854.0413 | 587.3516 | 562.155 | 522.5576 | 512.2387 | 505.1138 | 503.811 | 501.8477 | 497.3976 | 496.609 | 499.3568 | 507.0915 | 515.9249 | 525.0744 | 531.6833 | 533.3409 | 536.9982 | 540.0288 | 534.2517 | 528.0758 | 521.3081 | 517.4286 | 514.8549 | 509.601 | 505.3001 | 503.567 | 503.386 | 505.4119 | 505.3279 | 508.5628 | 512.0593 | 519.9419 | 525.259 | 529.3114 | 537.2158 | 539.9431
NGS | 1745.1509 | 657.9387 | 680.3137 | 799.1659 | 751.7892 | 654.1745 | 649.2946 | 566.7015 | 565.2915 | 413.7592 | 473.902 | 451.0781 | 393.941 | 413.1111 | 422.0869 | 415.9012 | 289.4883 | 279.7403 | 265.2159 | 259.7472 | 256.1106 | 255.5572 | 255.8558 | 254.6537 | 253.7815 | 254.6804 | 258.5434 | 262.9751 | 267.5624 | 271.2804 | 272.2826 | 274.1932 | 276.8759 | 276.4107 | 277.3618 | 277.6326 | 279.355 | 283.2696 | 285.5679 | 288.6078 | 294.1215 | 300.714 | 309.7582 | 317.2025 | 328.7819 | 340.1538 | 355.9765 | 361.8572 | 365.6623 | 373.9912 | 377.141
DGS | 795.1658 | 834.8895 | 683.1231 | 543.2989 | 533.8016 | 516.3847 | 621.2365 | 588.4564 | 536.3002 | 388.6543 | 455.7684 | 387.1246 | 371.9791 | 459.9478 | 476.6867 | 438.1401 | 297.8634 | 282.4147 | 257.3417 | 252.4915 | 249.0032 | 248.2538 | 245.9919 | 242.7439 | 242.8275 | 244.6764 | 248.5481 | 252.9497 | 257.512 | 260.403 | 261.0583 | 262.805 | 263.1529 | 257.841 | 250.7139 | 243.6754 | 238.0735 | 231.5853 | 224.0332 | 216.6923 | 209.4456 | 202.6719 | 195.6537 | 188.1254 | 179.7809 | 171.9055 | 163.9654 | 163.4018 | 163.6491 | 163.2246 | 162.8021
RES and wastes | 0 | 0 | 0 | 0 | 0 | 0 | 0 | 0 | 0 | 0 | 0 | 0 | 0 | 0 | 0 | 0 | 0 | 0 | 0.019614 | 0.029224 | 0.029462 | 0.029872 | 0.09727 | 0.18423 | 0.29357 | 0.31409 | 0.33822 | 0.36841 | 0.40404 | 0.50321 | 0.63427 | 0.72168 | 1.0378 | 1.3828 | 2.0123 | 2.6831 | 3.1601 | 4.4213 | 5.9485 | 7.5916 | 9.7639 | 11.3195 | 14.0031 | 17.1835 | 22.4875 | 25.2449 | 30.6206 | 44.3013 | 49.7496 | 68.306 | 88.2625
Biomass and wastes | 0 | 0 | 0 | 0 | 0 | 0 | 0 | 0 | 0 | 0 | 0 | 0 | 0 | 0 | 0 | 0 | 0 | 0 | 0.012427 | 0.012035 | 0.011879 | 0.011759 | 0.078395 | 0.16488 | 0.185 | 0.20513 | 0.22805 | 0.25672 | 0.29079 | 0.38857 | 0.51073 | 0.58921 | 0.90366 | 1.2492 | 1.8789 | 2.5505 | 3.0324 | 4.2931 | 5.8207 | 7.4645 | 9.6372 | 11.1932 | 13.8824 | 17.0695 | 22.3738 | 25.1324 | 30.509 | 44.1895 | 49.6381 | 68.1938 | 88.1501
Solar | 0 | 0 | 0 | 0 | 0 | 0 | 0 | 0 | 0 | 0 | 0 | 0 | 0 | 0 | 0 | 0 | 0 | 0 | 0.007187 | 0.017189 | 0.017583 | 0.018113 | 0.018875 | 0.019346 | 0.10857 | 0.10897 | 0.11018 | 0.11169 | 0.11326 | 0.11464 | 0.12353 | 0.13247 | 0.13418 | 0.13365 | 0.1334 | 0.13257 | 0.12766 | 0.12821 | 0.12779 | 0.12709 | 0.12668 | 0.12625 | 0.12075 | 0.11392 | 0.11373 | 0.11251 | 0.11164 | 0.11181 | 0.11141 | 0.11218 | 0.11242
Steam distributed | 0 | 0 | 0 | 0 | 0 | 0 | 0 | 0 | 0 | 0 | 0 | 0 | 0 | 0 | 0 | 0 | 0 | 0 | 0.30141 | 0.29358 | 0.28403 | 0.28116 | 0.27879 | 0.92767 | 0.91564 | 1.0972 | 1.1126 | 1.1393 | 1.1643 | 1.3171 | 1.5011 | 1.5454 | 1.6357 | 1.762 | 1.969 | 2.2023 | 2.4388 | 2.549 | 2.6615 | 2.7597 | 2.888 | 3.0248 | 3.1809 | 4.0621 | 4.2422 | 4.6389 | 5.1557 | 5.6096 | 6.0485 | 6.5699 | 7.0163
Electricity | 545.9054 | 455.9853 | 437.8018 | 467.2139 | 465.2963 | 431.641 | 503.8986 | 424.4957 | 400.4053 | 310.793 | 330.3513 | 331.208 | 290.2912 | 326.6475 | 325.6187 | 317.1144 | 228.4559 | 222.1277 | 212.4565 | 210.6334 | 209.4628 | 208.5685 | 209.8033 | 209.2522 | 204.2834 | 204.4712 | 207.0851 | 210.4415 | 214.9921 | 217.461 | 217.8891 | 218.213 | 220.377 | 221.4068 | 223.3201 | 224.8455 | 224.7951 | 229.1886 | 233.107 | 237.212 | 243.5634 | 250.712 | 259.6195 | 268.287 | 280.7141 | 293.3064 | 310.3147 | 318.4183 | 324.4859 | 335.9363 | 342.5921
Hydrogen | 0 | 0 | 0 | 0 | 0 | 0 | 0 | 0 | 0 | 0 | 0 | 0 | 0 | 0 | 0 | 0 | 0 | 0 | 0 | 0 | 0 | 0 | 0 | 0 | 0 | 0 | 0 | 0 | 0 | 0 | 0 | 0 | 0 | 0.00088554 | 0.0044437 | 0.010877 | 0.02198 | 0.049147 | 0.091946 | 0.1635 | 0.29223 | 0.47536 | 0.77205 | 1.1721 | 1.8118 | 2.7056 | 3.835 | 4.5211 | 5.1061 | 6.4149 | 7.391
by subsector | 6220.9845 | 4956.6947 | 4358.5412 | 4762.6477 | 4743.1653 | 4574.9961 | 4932.8282 | 4873.9446 | 4694.5618 | 3364.6285 | 3324.5948 | 3094.5933 | 3144.7707 | 3870.9239 | 3906.5646 | 3617.0681 | 2480.0805 | 2371.6038 | 2203.2474 | 2167.0529 | 2139.6513 | 2133.2842 | 2127.1734 | 2084.5064 | 2079.6 | 2093.3625 | 2126.0628 | 2163.5046 | 2203.3747 | 2225.6224 | 2227.0716 | 2240.8988 | 2252.6739 | 2229.8881 | 2207.4445 | 2181.8145 | 2166.7811 | 2156.7471 | 2133.1441 | 2111.7582 | 2097.3168 | 2088.6515 | 2084.0321 | 2071.8136 | 2061.4985 | 2055.1782 | 2058.5134 | 2071.6353 | 2086.7619 | 2107.0106 | 2115.5101
Integrated steelworks | 5782.7296 | 4589.5038 | 4051.6406 | 4478.6484 | 4413.7608 | 4292.7833 | 4648.9119 | 4556.7958 | 4369.3324 | 3146.544 | 3067.5848 | 2828.4978 | 2935.36 | 3679.7697 | 3716.1481 | 3431.5924 | 2332.0656 | 2225.4577 | 2064.2754 | 2028.8757 | 2002.15 | 1995.5421 | 1988.9689 | 1946.2623 | 1941.9041 | 1955.7642 | 1986.6049 | 2021.9417 | 2059.537 | 2080.038 | 2079.9443 | 2092.3308 | 2102.5477 | 2077.9541 | 2054.2077 | 2027.3715 | 2011.1191 | 1999.1946 | 1973.2817 | 1950.4401 | 1933.9938 | 1922.9272 | 1915.813 | 1904.7208 | 1891.524 | 1882.9192 | 1883.3054 | 1894.5178 | 1906.6921 | 1923.8857 | 1930.0851
Electric arc | 438.2549 | 367.1909 | 306.9006 | 283.9993 | 329.4045 | 282.2128 | 283.9163 | 317.1488 | 325.2295 | 218.0845 | 257.01 | 266.0955 | 209.4107 | 191.1542 | 190.4164 | 185.4757 | 148.0149 | 146.1462 | 138.972 | 138.1772 | 137.5013 | 137.742 | 138.2045 | 138.2441 | 137.6959 | 137.5983 | 139.4579 | 141.5629 | 143.8377 | 145.5844 | 147.1273 | 148.568 | 150.1262 | 151.934 | 153.2368 | 154.443 | 155.662 | 157.5525 | 159.8624 | 161.3181 | 163.323 | 165.7243 | 168.2191 | 167.0928 | 169.9745 | 172.259 | 175.2081 | 177.1174 | 180.0698 | 183.1249 | 185.425
EU28 - Iron and Steel | 2000 | 2001 | 2002 | 2003 | 2004 | 2005 | 2006 | 2007 | 2008 | 2009 | 2010 | 2011 | 2012 | 2013 | 2014 | 2015 | 2016 | 2017 | 2018 | 2019 | 2020 | 2021 | 2022 | 2023 | 2024 | 2025 | 2026 | 2027 | 2028 | 2029 | 2030 | 2031 | 2032 | 2033 | 2034 | 2035 | 2036 | 2037 | 2038 | 2039 | 2040 | 2041 | 2042 | 2043 | 2044 | 2045 | 2046 | 2047 | 2048 | 2049 | 2050
Value added (M€2010) | 54397.4662 | 51046.7873 | 48151.844 | 47513.164 | 52828.4768 | 55196.401 | 59781.4746 | 65914.0333 | 59974.7562 | 34473.1553 | 39822.1491 | 44274.3037 | 41360.4782 | 40466.7811 | 42148.432 | 42130.3706 | 40761.2759 | 40582.7474 | 40726.302 | 40946.4987 | 41180.5721 | 41372.0276 | 41522.3576 | 41648.7776 | 41762.1279 | 41885.0251 | 42052.1865 | 42251.2305 | 42475.7036 | 42716.0739 | 42964.3698 | 43222.6191 | 43498.6393 | 43792.2507 | 44097.5327 | 44407.8298 | 44732.1723 | 45075.7869 | 45434.3421 | 45805.7319 | 46191.927 | 46591.53 | 47005.7527 | 47435.1757 | 47878.2488 | 48338.2875 | 48806.7207 | 49283.6651 | 49767.9216 | 50261.0576 | 50766.7013
Integrated steelworks | 34014.4804 | 31333.2158 | 29725.2173 | 29211.4013 | 32937.9929 | 34979.5148 | 36864.7475 | 40636.3134 | 36605.8555 | 20472.9589 | 24293.5488 | 26711.3133 | 25368.7081 | 25303.3153 | 26570.891 | 26480.5556 | 25553.7901 | 25438.9555 | 25557.9491 | 25729.9564 | 25918.3672 | 26033.4746 | 26119.9337 | 26189.2661 | 26248.0542 | 26311.5689 | 26405.3088 | 26522.3321 | 26657.762 | 26803.8997 | 26954.012 | 27110.2612 | 27277.1786 | 27454.5229 | 27639.2842 | 27826.5501 | 28020.8571 | 28227.0711 | 28442.7188 | 28666.4609 | 28899.7743 | 29140.0768 | 29386.8163 | 29639.947 | 29899.1175 | 30166.2884 | 30438.3093 | 30713.7293 | 30991.1113 | 31271.102 | 31555.952
Electric arc | 20382.9858 | 19713.5716 | 18426.6267 | 18301.7627 | 19890.4839 | 20216.8862 | 22916.7271 | 25277.7198 | 23368.9007 | 14000.1964 | 15528.6002 | 17562.9905 | 15991.7701 | 15163.4658 | 15577.541 | 15649.815 | 15207.4858 | 15143.7919 | 15168.3529 | 15216.5423 | 15262.2049 | 15338.553 | 15402.4239 | 15459.5115 | 15514.0737 | 15573.4563 | 15646.8777 | 15728.8983 | 15817.9415 | 15912.1742 | 16010.3578 | 16112.3579 | 16221.4607 | 16337.7278 | 16458.2486 | 16581.2796 | 16711.3152 | 16848.7158 | 16991.6232 | 17139.271 | 17292.1526 | 17451.4531 | 17618.9364 | 17795.2287 | 17979.1313 | 18171.9991 | 18368.4114 | 18569.9358 | 18776.8103 | 18989.9556 | 19210.7493
Physical output (kt steel) | 193458 | 187509 | 188280 | 192861 | 202921 | 196081 | 207791 | 210755.0435 | 199179.0336 | 139685.5237 | 173287.1858 | 178222.2134 | 168920.1423 | 166741.1897 | 169802.0371 | 166685.2502 | 162504.2372 | 168041.2729 | 165790.563 | 166846.9933 | 165471.6539 | 165379.4454 | 166219.7471 | 165148.5636 | 164590.2743 | 164883.7622 | 165784.7404 | 166771.041 | 167732.9349 | 168776.1184 | 168940.0323 | 169057.5554 | 169914.96 | 169469.9516 | 169205.2701 | 168842.2321 | 169086.2307 | 170112.9038 | 170328.4731 | 170713.2315 | 171385.6521 | 172176.6312 | 173451.1105 | 174351.1169 | 175293.7604 | 176034.4993 | 177548.6035 | 178695.997 | 179109.9709 | 180633.3979 | 181601.0265
Integrated steelworks | 121117 | 115050 | 116673 | 119798 | 124412 | 119836 | 123279 | 124858 | 115330 | 77517 | 101108 | 101944 | 98271 | 99872 | 103359 | 100868.7326 | 98064 | 100678.857 | 98695.4277 | 99029.7873 | 97836.0886 | 97696.6469 | 98365.3935 | 97307.6463 | 96960.727 | 97131.1133 | 97824.585 | 98573.4426 | 99323.8657 | 100092.9008 | 100038.9277 | 100013.4564 | 100601.5745 | 99824.5253 | 99454.5928 | 98894.0204 | 98805.3463 | 99374.5095 | 99230.6899 | 99229.3939 | 99512.4579 | 99815.8211 | 100530.3322 | 100964.0338 | 101433.8679 | 101677.0045 | 102560.3692 | 103117.2227 | 103047.848 | 104002.3214 | 104358.0778
Electric arc | 72341 | 72459 | 71607 | 73063 | 78509 | 76245 | 84512 | 85897.0435 | 83849.0336 | 62168.5237 | 72179.1858 | 76278.2134 | 70649.1423 | 66869.1897 | 66443.0371 | 65816.5176 | 64440.2372 | 67362.4159 | 67095.1353 | 67817.206 | 67635.5654 | 67682.7985 | 67854.3537 | 67840.9173 | 67629.5473 | 67752.649 | 67960.1554 | 68197.5984 | 68409.0693 | 68683.2175 | 68901.1046 | 69044.0991 | 69313.3855 | 69645.4264 | 69750.6773 | 69948.2117 | 70280.8844 | 70738.3943 | 71097.7832 | 71483.8376 | 71873.1942 | 72360.8101 | 72920.7783 | 73387.0831 | 73859.8924 | 74357.4948 | 74988.2343 | 75578.7743 | 76062.1229 | 76631.0765 | 77242.9487
Policy variables
ETS/Carbon value (€2010 / tCO2) | 0 | 0 | 0 | 0 | 0 | 22.4125 | 18.2724 | 17.1628 | 22.147 | 13.7589 | 11.2 | 12.9096 | 7.2367 | 4.2079 | 5.5733 | 6.9723 | 4.882 | 5.3474 | 14.132 | 20.4506 | 22.7502 | 20.4877 | 28.3742 | 30.5331 | 30.3527 | 27.3299 | 24.6095 | 22.161 | 19.9575 | 22.7336 | 25.1812 | 24.3818 | 33.1219 | 38.507 | 47.1506 | 52.2962 | 52.2935 | 59.3209 | 65.162 | 68.732 | 72.8972 | 72.4977 | 75.3571 | 78.3286 | 84.8696 | 84.2046 | 87.827 | 100.6429 | 99.9626 | 111.9868 | 121.6597
Efficiency value (€2010 / MWh) | 0 | 0 | 0 | 0 | 0 | 0 | 0 | 0 | 0 | 0 | 0 | 0 | 0 | 0 | 0 | 0 | 0 | 0 | 0 | 0 | 0 | 0 | 0 | 0 | 0 | 0 | 0 | 0 | 0 | 0 | 0 | 0 | 0 | 0 | 0 | 0 | 0 | 0 | 0 | 0 | 0 | 0 | 0 | 0 | 0 | 0 | 0 | 0 | 0 | 0 | 0
Renewables support value (€2010 / MWh) | 0 | 0 | 0 | 0 | 0 | 0 | 0 | 0 | 0 | 0 | 0 | 0 | 0 | 0 | 0 | 0 | 0 | 0 | 0 | 0 | 0 | 0 | 0 | 0 | 0 | 0 | 0 | 0 | 0 | 0 | 0 | 0 | 0 | 0 | 0 | 0 | 0 | 0 | 0 | 0 | 0 | 0 | 0 | 0 | 0 | 0 | 0 | 0 | 0 | 0 | 0
Energy consumption (ktoe)
by fuel | 66700.5713 | 64105.8725 | 61991.0664 | 65044.0491 | 65297.917 | 62486.7973 | 63611.1508 | 61875.9078 | 58422.9359 | 42368.5976 | 51288.0755 | 51545.2138 | 50274.389 | 49808.1299 | 49531.3345 | 50174.4468 | 49035.4667 | 50041.4155 | 47766.843 | 47282.0181 | 46530.797 | 46393.2782 | 46150.4873 | 45349.5889 | 45045.985 | 45006.2166 | 45168.3852 | 45355.0945 | 45524.4098 | 45544.7715 | 45287.8824 | 45181.7193 | 44990.7996 | 44488.5627 | 43986.5945 | 43549.2302 | 43353.96 | 43212.2045 | 42825.0907 | 42582.0477 | 42388.3025 | 42316.5622 | 42273.1445 | 42148.411 | 41984.2886 | 41862.8956 | 41901.561 | 41738.8322 | 41490.4756 | 41269.6826 | 41053.563
Solids | 29896.2172 | 29049.9755 | 28066.2913 | 30017.5445 | 29125.647 | 28143.927 | 28857.247 | 27971.3886 | 26011.439 | 18669.7254 | 23248.8737 | 23457.3499 | 22846.7 | 23080.0907 | 23356.4288 | 23815.2452 | 23121.0691 | 23443.2419 | 22136.7472 | 21851.1422 | 21469.5428 | 21404.1145 | 21245.2063 | 20692.1036 | 20582.5658 | 20579.5618 | 20670.5878 | 20789.5234 | 20886.8457 | 20882.4887 | 20729.4031 | 20681.1233 | 20537.8513 | 20229.775 | 19908.0552 | 19629.5183 | 19486.1186 | 19314.5156 | 18986.1717 | 18743.3595 | 18501.8609 | 18324.3752 | 18119.9461 | 17848.6008 | 17455.1241 | 17155.3774 | 16824.733 | 16232.5103 | 15776.9529 | 14808.4959 | 14074.1093
HCL and others | 8210.4118 | 8495.3267 | 8020.861 | 9164.5754 | 9839.1805 | 10268.4525 | 10362.7042 | 9927.1063 | 9196.5992 | 6053.5011 | 9133.3612 | 9649.9966 | 10181.2821 | 10805.9944 | 11490.4671 | 12437.8938 | 12096.2165 | 12236.1877 | 11609.1373 | 11470.572 | 11284.815 | 11256.0865 | 11192.9494 | 10778.1542 | 10720.1281 | 10718.9687 | 10766.7915 | 10838.5949 | 10891.0341 | 10896.6828 | 10821.0074 | 10806.665 | 10755.4665 | 10610.6753 | 10461.8683 | 10334.2515 | 10264.4745 | 10203.0084 | 10035.3116 | 9937.1945 | 9844.1011 | 9779.4018 | 9712.7214 | 9615.5764 | 9473.5977 | 9350.1093 | 9246.4548 | 9096.746 | 8917.7399 | 8521.9765 | 8331.2872
Coke | 21685.8055 | 20554.6488 | 20045.4303 | 20852.9691 | 19286.4665 | 17875.4746 | 18494.5428 | 18044.2823 | 16814.8399 | 12616.2243 | 14115.5125 | 13807.3533 | 12665.4179 | 12274.0964 | 11865.9617 | 11377.3515 | 11024.8526 | 11207.0542 | 10527.61 | 10380.5702 | 10184.7278 | 10148.028 | 10052.2569 | 9913.9494 | 9862.4377 | 9860.593 | 9903.7964 | 9950.9285 | 9995.8116 | 9985.8059 | 9908.3958 | 9874.4583 | 9782.3847 | 9619.0997 | 9446.1869 | 9295.2668 | 9221.6442 | 9111.5072 | 8950.8601 | 8806.165 | 8657.7598 | 8544.9734 | 8407.2247 | 8233.0244 | 7981.5264 | 7805.2681 | 7578.2782 | 7135.7644 | 6859.213 | 6286.5195 | 5742.822
Liquids | 3644.3407 | 3560.8322 | 3064.087 | 3178.776 | 3285.1562 | 3017.525 | 2877.9149 | 2618.697 | 2433.3564 | 1542.7122 | 1800.8437 | 1579.6849 | 1310.4586 | 1198.9537 | 1065.6259 | 867.5985 | 899.4277 | 920.5416 | 884.3676 | 874.5625 | 852.3236 | 848.8512 | 842.4776 | 762.9499 | 748.6328 | 739.9759 | 728.6456 | 725.889 | 718.7048 | 717.2839 | 706.4951 | 703.7897 | 701.5674 | 694.5049 | 688.2853 | 681.1638 | 676.1263 | 670.9248 | 653.0983 | 646.7383 | 637.5074 | 634.1306 | 628.5546 | 622.1188 | 615.3678 | 609.0448 | 605.2776 | 595.847 | 586.7613 | 567.1214 | 555.5565
RFG | 0 | 0 | 0 | 0 | 0 | 0 | 0 | 0 | 0 | 0 | 0 | 0 | 0 | 0 | 0 | 0 | 0 | 0 | 0 | 0 | 0 | 0 | 0 | 0 | 0 | 0 | 0 | 0 | 0 | 0 | 0 | 0 | 0 | 0 | 0 | 0 | 0 | 0 | 0 | 0 | 0 | 0 | 0 | 0 | 0 | 0 | 0 | 0 | 0 | 0 | 0
LPG | 391.5908 | 473.9027 | 468.2758 | 422.3078 | 427.8246 | 412.758 | 413.9976 | 402.6516 | 434.3052 | 334.3432 | 393.8026 | 382.8057 | 377.356 | 302.8534 | 294.0083 | 298.3634 | 314.0856 | 322.2924 | 306.2849 | 304.3141 | 295.4013 | 293.4123 | 290.524 | 266.6415 | 260.6326 | 254.8919 | 250.7005 | 250.8464 | 251.5809 | 253.4723 | 252.1821 | 252.3719 | 252.2537 | 250.5698 | 249.3374 | 247.4607 | 247.7527 | 246.6935 | 244.0069 | 243.5974 | 241.3416 | 241.3484 | 240.6579 | 239.5832 | 239.0586 | 238.7118 | 239.2523 | 235.2736 | 231.4441 | 225.1272 | 222.8915
GDO | 449.4656 | 452.0269 | 257.9626 | 227.0317 | 203.9399 | 206.4498 | 167.5184 | 158.9438 | 150.9701 | 124.7045 | 162.2197 | 135.0932 | 118.2725 | 111.9205 | 106.4236 | 174.4879 | 175.0593 | 180.5565 | 171.8939 | 168.9361 | 165.531 | 164.4687 | 161.9621 | 143.6965 | 138.3944 | 137.1495 | 134.4527 | 133.6273 | 132.643 | 131.6106 | 128.2701 | 127.7013 | 126.8762 | 125.2753 | 123.5005 | 121.7981 | 120.0888 | 118.1085 | 111.9132 | 110.0014 | 106.7138 | 105.2342 | 102.657 | 100.3814 | 97.8034 | 95.5434 | 93.9137 | 91.4698 | 89.1533 | 83.7375 | 80.87
RFO | 2327.8872 | 2358.701 | 2084.2403 | 2256.1633 | 2379.792 | 2127.266 | 2025.2964 | 1835.1239 | 1644.9185 | 890.4135 | 945.959 | 892.3344 | 663.0679 | 630.603 | 630.8464 | 376.4061 | 391.3424 | 396.9924 | 387.3099 | 383.5625 | 375.6824 | 375.4768 | 375.5383 | 344.6413 | 342.5331 | 342.008 | 337.6765 | 336.0548 | 329.5067 | 327.3703 | 321.3848 | 319.1366 | 317.9568 | 314.2752 | 311.1784 | 307.7519 | 304.2447 | 302.628 | 295.2891 | 291.3594 | 288.0244 | 286.4434 | 284.3719 | 281.5291 | 277.9683 | 274.3208 | 271.6944 | 268.724 | 265.8517 | 257.9979 | 251.6043
OLF | 475.3971 | 276.2016 | 253.6082 | 273.2732 | 273.5998 | 271.0512 | 271.1024 | 221.9776 | 203.1626 | 193.2509 | 298.8624 | 169.4516 | 151.7621 | 153.5769 | 34.3476 | 18.3412 | 18.9402 | 20.7003 | 18.8789 | 17.7498 | 15.7089 | 15.4934 | 14.4531 | 7.9706 | 7.0728 | 5.9265 | 5.816 | 5.3605 | 4.9743 | 4.8308 | 4.6581 | 4.5798 | 4.4807 | 4.3847 | 4.2691 | 4.1531 | 4.0402 | 3.4947 | 1.889 | 1.7801 | 1.4276 | 1.1046 | 0.86787 | 0.62502 | 0.53747 | 0.46873 | 0.41728 | 0.37954 | 0.31224 | 0.25885 | 0.19057
Gas | 21843.6033 | 20068.0216 | 19617.8243 | 20257.194 | 20902.2557 | 19537.3613 | 19689.3916 | 19275.2187 | 18369.1306 | 13033.5152 | 15850.368 | 15781.2561 | 15639.4088 | 15410.0266 | 15118.958 | 15463.3225 | 15148.2894 | 15469.0483 | 14683.4226 | 14476.7407 | 14207.5821 | 14164.3876 | 14044.6116 | 13791.4303 | 13687.7821 | 13665.27 | 13716.9353 | 13755.8645 | 13803.0149 | 13798.8102 | 13706.6518 | 13659.2936 | 13570.284 | 13396.5477 | 13222.3373 | 13070.6929 | 12998.5501 | 12943.1115 | 12811.7244 | 12726.6234 | 12637.6813 | 12623.5299 | 12595.9669 | 12554.9365 | 12525.1563 | 12511.5413 | 12560.7403 | 12526.1514 | 12492.604 | 12519.2125 | 12502.075
NGS | 11508.0502 | 10525.8534 | 10329.2912 | 10927.017 | 11395.1748 | 10506.3403 | 10465.4838 | 10394.3468 | 10033.0751 | 7019.8411 | 8402.3044 | 8351.99 | 8107.2616 | 8088.1238 | 7850.8068 | 8128.058 | 7985.5091 | 8247.2909 | 7963.9408 | 7854.8581 | 7711.0011 | 7694.6366 | 7673.2238 | 7520.807 | 7462.9684 | 7458.8983 | 7507.0815 | 7542.9914 | 7588.9887 | 7624.6093 | 7607.4322 | 7607.5797 | 7622.1072 | 7573.5297 | 7534.7617 | 7497.1122 | 7498.625 | 7537.6693 | 7517.1463 | 7532.1703 | 7541.4658 | 7613.5151 | 7676.6555 | 7737.6727 | 7826.3569 | 7920.8509 | 8078.4665 | 8193.0582 | 8333.0546 | 8671.2027 | 8788.9399
DGS | 10335.5531 | 9542.1681 | 9288.533 | 9330.177 | 9507.0809 | 9031.021 | 9223.9078 | 8880.8718 | 8336.0555 | 6013.6741 | 7448.0636 | 7429.266 | 7532.1472 | 7321.9028 | 7268.1513 | 7335.2644 | 7162.7803 | 7221.7574 | 6719.4818 | 6621.8826 | 6496.5809 | 6469.751 | 6371.3878 | 6270.6233 | 6224.8137 | 6206.3717 | 6209.8538 | 6212.8731 | 6214.0262 | 6174.2009 | 6099.2196 | 6051.7139 | 5948.1768 | 5823.018 | 5687.5756 | 5573.5808 | 5499.9251 | 5405.4421 | 5294.5781 | 5194.4531 | 5096.2154 | 5010.0148 | 4919.3114 | 4817.2638 | 4698.7994 | 4590.6904 | 4482.2738 | 4333.0932 | 4159.5494 | 3848.0098 | 3713.1351
RES and wastes | 6.7474 | 13.8018 | 7.0497 | 8.8278 | 23.7114 | 26.1597 | 70.0886 | 66.2509 | 135.1192 | 86.8843 | 113.4712 | 114.1793 | 97.7541 | 87.3094 | 85.794 | 68.5848 | 66.6191 | 70.2446 | 61.0551 | 60.9069 | 60.0688 | 60.5548 | 62.8335 | 74.7132 | 78.3051 | 79.5511 | 81.8597 | 83.9797 | 87.9544 | 90.7137 | 93.2524 | 93.6517 | 100.5386 | 107.6667 | 121.62 | 136.4481 | 142.188 | 171.657 | 207.1357 | 246.8175 | 297.7184 | 333.9658 | 396.2809 | 469.1575 | 591.7149 | 655.9515 | 778.355 | 1043.8021 | 1116.9855 | 1410.1026 | 1679.2501
Biomass and wastes | 6.7474 | 13.8018 | 7.0497 | 8.8278 | 23.7114 | 26.1597 | 70.0886 | 66.2509 | 135.1192 | 86.8843 | 113.4712 | 114.1793 | 97.7541 | 87.3094 | 85.794 | 68.5848 | 66.6191 | 70.1064 | 60.7122 | 60.2361 | 59.3147 | 59.7025 | 61.8549 | 73.5737 | 73.6591 | 74.658 | 76.7324 | 78.2072 | 82.1535 | 84.6815 | 87.096 | 87.4525 | 94.2921 | 101.432 | 115.3888 | 130.2326 | 135.9259 | 165.4024 | 200.9229 | 240.6641 | 291.355 | 327.6457 | 389.9977 | 462.937 | 585.5126 | 649.7699 | 772.1692 | 1037.6165 | 1110.8185 | 1403.9261 | 1672.891
Solar | 0 | 0 | 0 | 0 | 0 | 0 | 0 | 0 | 0 | 0 | 0 | 0 | 0 | 0 | 0 | 0 | 0 | 0.13822 | 0.34296 | 0.6708 | 0.75407 | 0.85228 | 0.97862 | 1.1396 | 4.646 | 4.8931 | 5.1273 | 5.7725 | 5.8008 | 6.0321 | 6.1565 | 6.1992 | 6.2466 | 6.2347 | 6.2312 | 6.2155 | 6.2621 | 6.2546 | 6.2128 | 6.1535 | 6.3634 | 6.3201 | 6.2833 | 6.2205 | 6.2022 | 6.1816 | 6.1859 | 6.1855 | 6.167 | 6.1765 | 6.359
Steam distributed | 340.0382 | 357.1601 | 342.1112 | 363.5188 | 248.421 | 227.9495 | 193.8899 | 178.4207 | 166.5579 | 450.3358 | 293.6441 | 339.7785 | 450.5777 | 365.1702 | 383.3318 | 513.4246 | 525.2735 | 537.1122 | 547.1726 | 546.7537 | 540.0958 | 541.2682 | 553.3678 | 661.5902 | 666.538 | 675.2223 | 679.9957 | 686.2028 | 690.7786 | 693.989 | 696.6599 | 694.8707 | 698.935 | 696.9 | 697.53 | 700.737 | 715.3784 | 726.1434 | 755.4429 | 771.1071 | 792.5035 | 805.7314 | 831.6536 | 853.346 | 875.0691 | 894.841 | 916.5419 | 940.5789 | 957.0037 | 1001.9337 | 1038.4996
Electricity | 10969.6246 | 11056.0813 | 10893.7029 | 11218.188 | 11712.7256 | 11533.8747 | 11922.6187 | 11765.9318 | 11307.3328 | 8585.4247 | 9980.8748 | 10272.9651 | 9929.4898 | 9666.5793 | 9521.1959 | 9446.2712 | 9274.788 | 9601.2269 | 9454.0779 | 9471.9121 | 9401.184 | 9374.102 | 9401.9906 | 9366.8017 | 9282.1611 | 9266.6355 | 9290.361 | 9313.6352 | 9337.1114 | 9361.4861 | 9355.4201 | 9348.9904 | 9381.6233 | 9363.1684 | 9348.7667 | 9330.67 | 9335.5985 | 9385.8523 | 9411.5177 | 9447.4019 | 9521.0311 | 9594.8293 | 9700.7423 | 9800.2513 | 9921.8564 | 10036.1397 | 10215.9131 | 10399.9425 | 10560.1683 | 10962.8165 | 11204.0727
Hydrogen | 0 | 0 | 0 | 0 | 0 | 0 | 0 | 0 | 0 | 0 | 0 | 0 | 0 | 0 | 0 | 0 | 0 | 0 | 0 | 0 | 0 | 0 | 0 | 1.0222e-05 | 3.6516e-05 | 9.003e-05 | 0.00018557 | 0.00035133 | 0.0006399 | 0.0012306 | 0.0021676 | 0.0066048 | 0.020404 | 0.037343 | 0.079126 | 0.15255 | 0.29012 | 0.65583 | 1.1748 | 2.047 | 3.6359 | 5.9343 | 9.7287 | 14.6781 | 22.3758 | 31.4234 | 45.3516 | 67.0239 | 91.0079 | 165.9717 | 205.4332
by subsector | 66700.5713 | 64105.8725 | 61991.0664 | 65044.0491 | 65297.917 | 62486.7973 | 63611.1508 | 61875.9078 | 58422.9359 | 42368.5976 | 51288.0755 | 51545.2138 | 50274.389 | 49808.1299 | 49531.3345 | 50174.4468 | 49035.4667 | 50041.4155 | 47766.843 | 47282.0181 | 46530.797 | 46393.2782 | 46150.4873 | 45349.589 | 45045.985 | 45006.2167 | 45168.3854 | 45355.0948 | 45524.4105 | 45544.7728 | 45287.8845 | 45181.7259 | 44990.82 | 44488.6 | 43986.6737 | 43549.3828 | 43354.2501 | 43212.8604 | 42826.2655 | 42584.0946 | 42391.9384 | 42322.4965 | 42282.8732 | 42163.0891 | 42006.6644 | 41894.319 | 41946.9126 | 41805.8561 | 41581.4835 | 41435.6543 | 41258.9963
Integrated steelworks | 57612.6049 | 54757.041 | 53042.6261 | 55654.539 | 55557.4123 | 53192.2263 | 53656.4418 | 52117.0478 | 48864.5916 | 34976.1581 | 42962.1966 | 42962.1505 | 42116.1186 | 42114.9142 | 42088.6845 | 42473.079 | 41491.6235 | 42171.0582 | 40039.2779 | 39562.3837 | 38871.4225 | 38747.5691 | 38526.9723 | 37752.5901 | 37515.051 | 37490.5193 | 37646.5814 | 37820.2769 | 37995.6557 | 38013.0444 | 37753.2253 | 37649.6176 | 37451.5265 | 36936.0115 | 36448.5601 | 36017.8095 | 35808.4289 | 35666.7953 | 35275.7313 | 35030.5142 | 34860.3938 | 34763.85 | 34736.5885 | 34619.7574 | 34448.4609 | 34302.6972 | 34310.8134 | 34153.3912 | 33899.9753 | 33724.9523 | 33512.5995
Electric arc | 9087.9664 | 9348.8315 | 8948.4403 | 9389.5101 | 9740.5047 | 9294.5709 | 9954.7089 | 9758.86 | 9558.3443 | 7392.4395 | 8325.8789 | 8583.0633 | 8158.2704 | 7693.2157 | 7442.65 | 7701.3678 | 7543.8432 | 7870.3573 | 7727.565 | 7719.6345 | 7659.3745 | 7645.7092 | 7623.515 | 7596.9988 | 7530.934 | 7515.6973 | 7521.804 | 7534.8179 | 7528.7547 | 7531.7284 | 7534.6593 | 7532.1084 | 7539.2935 | 7552.5885 | 7538.1136 | 7531.5733 | 7545.8212 | 7546.0651 | 7550.5343 | 7553.5805 | 7531.5447 | 7558.6465 | 7546.2847 | 7543.3317 | 7558.2035 | 7591.6218 | 7636.0992 | 7652.4649 | 7681.5082 | 7710.702 | 7746.3968

## LOS
EU27 Distribution losses | [ktoe] | 2000 | 2001 | 2002 | 2003 | 2004 | 2005 | 2006 | 2007 | 2008 | 2009 | 2010 | 2011 | 2012 | 2013 | 2014 | 2015 | 2016 | 2017 | 2018 | 2019 | 2020 | 2021 | 2022 | 2023 | 2024 | 2025 | 2026 | 2027 | 2028 | 2029 | 2030 | 2031 | 2032 | 2033 | 2034 | 2035 | 2036 | 2037 | 2038 | 2039 | 2040 | 2041 | 2042 | 2043 | 2044 | 2045 | 2046 | 2047 | 2048 | 2049 | 2050
All Products | 0000 | 23262.8015 | 23357.6066 | 22451.7 | 24098.6 | 25419.9975 | 25486.6237 | 25163.4061 | 24648.3932 | 24234.7072 | 22742.8982 | 23800.2293 | 22084.9087 | 22840.6663 | 22538.072 | 21644.9073 | 22271.2579 | 22679.2817 | 22674.166 | 22531.5639 | 22239.5674 | 22064.3898 | 21946.8811 | 21923.4015 | 21676.5793 | 21542.6702 | 21368.9765 | 21193.2792 | 21057.1241 | 21001.9825 | 20838.2865 | 20710.1277 | 20584.9621 | 20553.1589 | 20505.0433 | 20397.5019 | 20353.3447 | 20280.2852 | 20274.0738 | 20270.8347 | 20278.9054 | 20317.4505 | 20414.2412 | 20488.5457 | 20546.0813 | 20595.9109 | 20646.3285 | 20713.1993 | 20781.5733 | 20850.4708 | 20878.3364 | 20931.061
Solid Fuels | 2000 | 16.5285 | 15.6999 | 90.7914 | 35.7947 | 64.9006 | 87.9202 | 75.9015 | 117.0054 | 69.4996 | 50.9978 | 48.055 | 36.9007 | 31.8387 | 33.6051 | 45.4763 | 39.242 | 44.3566 | 35.3742 | 37.7563 | 36.1416 | 27.8014 | 19.5698 | 18.877 | 17.2486 | 16.2316 | 14.2928 | 12.6624 | 7.2025 | 6.2325 | 5.938 | 5.0384 | 3.2325 | 2.816 | 2.0906 | 1.7664 | 1.5518 | 1.3834 | 0.93192 | 0.81908 | 0.71326 | 0.70701 | 0.52294 | 1.749 | 2.2121 | 2.0764 | 2.0058 | 1.7154 | 1.5138 | 1.6151 | 1.7646 | 1.5857
Hard coal and derivatives | 2100 | 3.32 | 4.0004 | 22.1202 | 25.8998 | 59.7002 | 69.7896 | 66.5968 | 113.105 | 63.1989 | 40.6983 | 40.0776 | 32.6002 | 26.3714 | 29.9272 | 43.1193 | 38.4907 | 43.8178 | 34.7601 | 37.3294 | 35.8486 | 27.5088 | 19.2781 | 18.6526 | 17.0478 | 16.0341 | 14.216 | 12.5906 | 7.142 | 6.1788 | 5.8956 | 4.9975 | 3.1984 | 2.7896 | 2.0686 | 1.7479 | 1.5365 | 1.3726 | 0.92526 | 0.81518 | 0.71003 | 0.70417 | 0.52061 | 1.7473 | 2.2107 | 2.073 | 2.0026 | 1.7126 | 1.5103 | 1.6118 | 1.7614 | 1.5828
Hard Coal | 2111 | 0.59711 | 0.60039 | 7.1351 | 15.6584 | 46.1002 | 63.6435 | 59.0454 | 104.9044 | 56.3989 | 36.5987 | 38.7162 | 31.9307 | 26.3714 | 29.9272 | 43.1193 | 38.4907 | 43.8178 | 34.7601 | 37.3294 | 35.8486 | 27.5088 | 19.2781 | 18.6526 | 17.0478 | 16.0341 | 14.216 | 12.5906 | 7.142 | 6.1788 | 5.8956 | 4.9975 | 3.1984 | 2.7896 | 2.0686 | 1.7479 | 1.5365 | 1.3726 | 0.92526 | 0.81518 | 0.71003 | 0.70417 | 0.52061 | 1.7473 | 2.2107 | 2.073 | 2.0026 | 1.7126 | 1.5103 | 1.6118 | 1.7614 | 1.5828
Anthracite | 2115 | 0 | 0 | 0 | 0 | 0 | 0 | 0 | 0 | 8.1 | 7.1999 | 6.7589 | 6.831 | 0 | 0 | 0 | 1.3613 | 1.2914 | 1.1721 | 1.0727 | 0.99005 | 0.90823 | 0.80808 | 0.68142 | 0.58629 | 0.45044 | 0.36249 | 0.33478 | 0.30118 | 0.26971 | 0.24528 | 0.22268 | 0.19244 | 0.1625 | 0.1389 | 0.11537 | 0.097196 | 0.083829 | 0.06869 | 0.058847 | 0.05036 | 0.043719 | 0.035261 | 0.029443 | 0.025461 | 0.02203 | 0.019711 | 0.017708 | 0.015086 | 0.012031 | 0.010755 | 0.0096615
Coking Coal | 2116 | 0 | 0 | 5.293 | 14.4584 | 5.3 | 9.8545 | 3.9336 | 36.9714 | 18.1004 | 4.5995 | 5.3262 | 0.71657 | 0.71654 | 0 | 0 | 0 | 0 | 0 | 0 | 0 | 0 | 0 | 0 | 0 | 0 | 0 | 0 | 0 | 0 | 0 | 0 | 0 | 0 | 0 | 0 | 0 | 0 | 0 | 0 | 0 | 0 | 0 | 0 | 0 | 0 | 0 | 0 | 0 | 0 | 0 | 0
Other Bituminous Coal | 2117 | 0.59711 | 0.60039 | 1.8421 | 1.2 | 40.8002 | 48.2 | 52.511 | 66.0731 | 29.0982 | 23.2542 | 26.6311 | 24.3831 | 25.6549 | 28.924 | 43.1193 | 37.1293 | 42.5264 | 33.588 | 36.2567 | 34.8586 | 26.6006 | 18.4701 | 17.9712 | 16.4615 | 15.5837 | 13.8535 | 12.2558 | 6.8408 | 5.9091 | 5.6504 | 4.7748 | 3.006 | 2.6271 | 1.9297 | 1.6325 | 1.4393 | 1.2888 | 0.85657 | 0.75633 | 0.65967 | 0.66045 | 0.48535 | 1.7179 | 2.1852 | 2.051 | 1.9829 | 1.6949 | 1.4952 | 1.5998 | 1.7506 | 1.5731
Sub-bituminous Coal | 2118 | 0 | 0 | 0 | 0 | 0 | 5.589 | 2.6008 | 1.8599 | 1.1002 | 1.5451 | 0 | 0 | 0 | 1.0032 | 0 | 0 | 0 | 0 | 0 | 0 | 0 | 0 | 0 | 0 | 0 | 0 | 0 | 0 | 0 | 0 | 0 | 0 | 0 | 0 | 0 | 0 | 0 | 0 | 0 | 0 | 0 | 0 | 0 | 0 | 0 | 0 | 0 | 0 | 0 | 0 | 0
Patent Fuels | 2112 | 0 | 0 | 0 | 0 | 0 | 0.69265 | 0.7 | 0 | 0 | 0 | 0 | 0 | 0 | 0 | 0 | 0 | 0 | 0 | 0 | 0 | 0 | 0 | 0 | 0 | 0 | 0 | 0 | 0 | 0 | 0 | 0 | 0 | 0 | 0 | 0 | 0 | 0 | 0 | 0 | 0 | 0 | 0 | 0 | 0 | 0 | 0 | 0 | 0 | 0 | 0 | 0
Coke | 2120 | 2.7228 | 3.4 | 14.9852 | 10.2414 | 13.6 | 5.4534 | 6.8514 | 8.2006 | 6.8 | 4.0996 | 1.3614 | 0.66949 | 0 | 0 | 0 | 0 | 0 | 0 | 0 | 0 | 0 | 0 | 0 | 0 | 0 | 0 | 0 | 0 | 0 | 0 | 0 | 0 | 0 | 0 | 0 | 0 | 0 | 0 | 0 | 0 | 0 | 0 | 0 | 0 | 0 | 0 | 0 | 0 | 0 | 0 | 0
Coke Oven Coke | 2121 | 2.7228 | 3.4 | 14.9852 | 10.2414 | 13.6 | 5.4534 | 6.8514 | 8.2006 | 6.8 | 4.0996 | 1.3614 | 0.66949 | 0 | 0 | 0 | 0 | 0 | 0 | 0 | 0 | 0 | 0 | 0 | 0 | 0 | 0 | 0 | 0 | 0 | 0 | 0 | 0 | 0 | 0 | 0 | 0 | 0 | 0 | 0 | 0 | 0 | 0 | 0 | 0 | 0 | 0 | 0 | 0 | 0 | 0 | 0
Gas Coke | 2122 | 0 | 0 | 0 | 0 | 0 | 0 | 0 | 0 | 0 | 0 | 0 | 0 | 0 | 0 | 0 | 0 | 0 | 0 | 0 | 0 | 0 | 0 | 0 | 0 | 0 | 0 | 0 | 0 | 0 | 0 | 0 | 0 | 0 | 0 | 0 | 0 | 0 | 0 | 0 | 0 | 0 | 0 | 0 | 0 | 0 | 0 | 0 | 0 | 0 | 0 | 0
Coal Tar | 2130 | 0 | 0 | 0 | 0 | 0 | 0 | 0 | 0 | 0 | 0 | 0 | 0 | 0 | 0 | 0 | 0 | 0 | 0 | 0 | 0 | 0 | 0 | 0 | 0 | 0 | 0 | 0 | 0 | 0 | 0 | 0 | 0 | 0 | 0 | 0 | 0 | 0 | 0 | 0 | 0 | 0 | 0 | 0 | 0 | 0 | 0 | 0 | 0 | 0 | 0 | 0
Lignite and Derivatives | 2200 | 13.2085 | 8.6856 | 68.6711 | 9.2943 | 4.6004 | 18.1306 | 9.3047 | 3.9004 | 6.3007 | 10.2995 | 7.9774 | 4.3005 | 5.4673 | 3.678 | 2.3571 | 0.75138 | 0.5388 | 0.61414 | 0.42694 | 0.293 | 0.29259 | 0.29167 | 0.22443 | 0.20083 | 0.19752 | 0.076885 | 0.071772 | 0.060499 | 0.053649 | 0.042335 | 0.040973 | 0.034071 | 0.026359 | 0.021988 | 0.018531 | 0.015288 | 0.010855 | 0.0066529 | 0.0039031 | 0.0032277 | 0.0028431 | 0.0023293 | 0.0016789 | 0.0014075 | 0.0034206 | 0.0031377 | 0.0028434 | 0.0035711 | 0.0033466 | 0.0032338 | 0.0029282
Lignite/Brown Coal | 2210 | 8.1208 | 8.1995 | 67.8141 | 2.7 | 3.8004 | 18.1306 | 9.3047 | 3.3004 | 5.2995 | 10.0995 | 6.5443 | 4.3005 | 5.4673 | 3.2001 | 2.3571 | 0.75138 | 0.5388 | 0.61414 | 0.42694 | 0.293 | 0.29259 | 0.29167 | 0.22443 | 0.20083 | 0.19752 | 0.076885 | 0.071772 | 0.060499 | 0.053649 | 0.042335 | 0.040973 | 0.034071 | 0.026359 | 0.021988 | 0.018531 | 0.015288 | 0.010855 | 0.0066529 | 0.0039031 | 0.0032277 | 0.0028431 | 0.0023293 | 0.0016789 | 0.0014075 | 0.0034206 | 0.0031377 | 0.0028434 | 0.0035711 | 0.0033466 | 0.0032338 | 0.0029282
Peat | 2310 | 4.61 | 0.48611 | 0.85707 | 6.5943 | 0.80003 | 0 | 0 | 0.60004 | 1.0012 | 0.2 | 1.4331 | 0 | 0 | 0.47789 | 0 | 0 | 0 | 0 | 0 | 0 | 0 | 0 | 0 | 0 | 0 | 0 | 0 | 0 | 0 | 0 | 0 | 0 | 0 | 0 | 0 | 0 | 0 | 0 | 0 | 0 | 0 | 0 | 0 | 0 | 0 | 0 | 0 | 0 | 0 | 0 | 0
BKB (brown coal briquettes) | 2230 | 0 | 0 | 0 | 0 | 0 | 0 | 0 | 0 | 0 | 0 | 0 | 0 | 0 | 0 | 0 | 0 | 0 | 0 | 0 | 0 | 0 | 0 | 0 | 0 | 0 | 0 | 0 | 0 | 0 | 0 | 0 | 0 | 0 | 0 | 0 | 0 | 0 | 0 | 0 | 0 | 0 | 0 | 0 | 0 | 0 | 0 | 0 | 0 | 0 | 0 | 0
Peat Products | 2330 | 0.47769 | 0 | 0 | 0 | 0 | 0 | 0 | 0 | 0 | 0 | 0 | 0 | 0 | 0 | 0 | 0 | 0 | 0 | 0 | 0 | 0 | 0 | 0 | 0 | 0 | 0 | 0 | 0 | 0 | 0 | 0 | 0 | 0 | 0 | 0 | 0 | 0 | 0 | 0 | 0 | 0 | 0 | 0 | 0 | 0 | 0 | 0 | 0 | 0 | 0 | 0
Oil Shale and Oil Sands | 2410 | 0 | 3.0139 | 0 | 0.60058 | 0.6 | 0 | 0 | 0 | 0 | 0 | 0 | 0 | 0 | 0 | 0 | 0 | 0 | 0 | 0 | 0 | 0 | 0 | 0 | 0 | 0 | 0 | 0 | 0 | 0 | 0 | 0 | 0 | 0 | 0 | 0 | 0 | 0 | 0 | 0 | 0 | 0 | 0 | 0 | 0 | 0 | 0 | 0 | 0 | 0 | 0 | 0
Total petroleum products (without biofuels) | 3000 | 321.419 | 194.4848 | 110.7874 | 182.4952 | 308.5001 | 188.4972 | 170.61 | 115.6045 | 97.4003 | 44.3007 | 60.3083 | 44.592 | 57.4902 | 52.8095 | 47.4348 | 56.5826 | 52.7879 | 46.3897 | 42.5362 | 38.8703 | 35.545 | 32.2319 | 29.1824 | 26.0834 | 23.4681 | 21.1647 | 19.0676 | 16.651 | 14.8083 | 13.3848 | 11.9185 | 10.6506 | 9.6138 | 8.4841 | 7.6514 | 6.9174 | 6.2773 | 5.6609 | 5.1233 | 4.6376 | 4.1953 | 3.7806 | 3.4182 | 3.0486 | 2.7397 | 2.4839 | 2.2472 | 1.9341 | 1.7064 | 1.5397 | 1.3683
Crude oil, feedstocks and other hydrocarbons | 3100 | 96.0422 | 42.3961 | 58.0949 | 75.9489 | 76.9001 | 77.5055 | 79.6 | 5.1104 | 26.7 | 0 | 6.4248 | 1.0509 | 1.0271 | 10.2704 | 0 | 0 | 0 | 0 | 0 | 0 | 0 | 0 | 0 | 0 | 0 | 0 | 0 | 0 | 0 | 0 | 0 | 0 | 0 | 0 | 0 | 0 | 0 | 0 | 0 | 0 | 0 | 0 | 0 | 0 | 0 | 0 | 0 | 0 | 0 | 0 | 0
Crude oil and NGL | 3110 | 96.0422 | 42.3961 | 58.0949 | 75.9489 | 76.9001 | 77.5055 | 79.6 | 5.1104 | 26.7 | 0 | 6.4248 | 1.0509 | 1.0271 | 10.2704 | 0 | 0 | 0 | 0 | 0 | 0 | 0 | 0 | 0 | 0 | 0 | 0 | 0 | 0 | 0 | 0 | 0 | 0 | 0 | 0 | 0 | 0 | 0 | 0 | 0 | 0 | 0 | 0 | 0 | 0 | 0 | 0 | 0 | 0 | 0 | 0 | 0
Crude Oil without NGL | 3105 | 96.0422 | 42.3961 | 49.7813 | 75.9489 | 68.5001 | 70.3401 | 73.6 | 5.1104 | 12.4 | 0 | 5.2545 | 1.0509 | 1.0271 | 10.2704 | 0 | 0 | 0 | 0 | 0 | 0 | 0 | 0 | 0 | 0 | 0 | 0 | 0 | 0 | 0 | 0 | 0 | 0 | 0 | 0 | 0 | 0 | 0 | 0 | 0 | 0 | 0 | 0 | 0 | 0 | 0 | 0 | 0 | 0 | 0 | 0 | 0
Natural Gas Liquids (NGL) | 3106 | 0 | 0 | 8.3136 | 0 | 8.4 | 7.1654 | 6 | 0 | 14.3 | 0 | 1.1703 | 0 | 0 | 0 | 0 | 0 | 0 | 0 | 0 | 0 | 0 | 0 | 0 | 0 | 0 | 0 | 0 | 0 | 0 | 0 | 0 | 0 | 0 | 0 | 0 | 0 | 0 | 0 | 0 | 0 | 0 | 0 | 0 | 0 | 0 | 0 | 0 | 0 | 0 | 0 | 0
Feedstocks and other hydrocarbons | 3190 | 0 | 0 | 0 | 0 | 0 | 0 | 0 | 0 | 0 | 0 | 0 | 0 | 0 | 0 | 0 | 0 | 0 | 0 | 0 | 0 | 0 | 0 | 0 | 0 | 0 | 0 | 0 | 0 | 0 | 0 | 0 | 0 | 0 | 0 | 0 | 0 | 0 | 0 | 0 | 0 | 0 | 0 | 0 | 0 | 0 | 0 | 0 | 0 | 0 | 0 | 0
Refinery Feedstocks | 3191 | 0 | 0 | 0 | 0 | 0 | 0 | 0 | 0 | 0 | 0 | 0 | 0 | 0 | 0 | 0 | 0 | 0 | 0 | 0 | 0 | 0 | 0 | 0 | 0 | 0 | 0 | 0 | 0 | 0 | 0 | 0 | 0 | 0 | 0 | 0 | 0 | 0 | 0 | 0 | 0 | 0 | 0 | 0 | 0 | 0 | 0 | 0 | 0 | 0 | 0 | 0
Additives / Oxygenates | 3192 | 0 | 0 | 0 | 0 | 0 | 0 | 0 | 0 | 0 | 0 | 0 | 0 | 0 | 0 | 0 | 0 | 0 | 0 | 0 | 0 | 0 | 0 | 0 | 0 | 0 | 0 | 0 | 0 | 0 | 0 | 0 | 0 | 0 | 0 | 0 | 0 | 0 | 0 | 0 | 0 | 0 | 0 | 0 | 0 | 0 | 0 | 0 | 0 | 0 | 0 | 0
Other Hydrocarbons (without biofuels) | 3193 | 0 | 0 | 0 | 0 | 0 | 0 | 0 | 0 | 0 | 0 | 0 | 0 | 0 | 0 | 0 | 0 | 0 | 0 | 0 | 0 | 0 | 0 | 0 | 0 | 0 | 0 | 0 | 0 | 0 | 0 | 0 | 0 | 0 | 0 | 0 | 0 | 0 | 0 | 0 | 0 | 0 | 0 | 0 | 0 | 0 | 0 | 0 | 0 | 0 | 0 | 0
All Petroleum Products | 3200 | 225.3768 | 152.0887 | 52.6925 | 106.5463 | 231.6 | 110.9917 | 91.01 | 110.494 | 70.7003 | 44.3007 | 53.8835 | 43.5411 | 56.4631 | 42.5391 | 47.4348 | 56.5826 | 52.7879 | 46.3897 | 42.5362 | 38.8703 | 35.545 | 32.2319 | 29.1824 | 26.0834 | 23.4681 | 21.1647 | 19.0676 | 16.651 | 14.8083 | 13.3848 | 11.9185 | 10.6506 | 9.6138 | 8.4841 | 7.6514 | 6.9174 | 6.2773 | 5.6609 | 5.1233 | 4.6376 | 4.1953 | 3.7806 | 3.4182 | 3.0486 | 2.7397 | 2.4839 | 2.2472 | 1.9341 | 1.7064 | 1.5397 | 1.3683
Refinery gas and ethane | 3210 | 28.9004 | 24.9973 | 30.1974 | 27.5975 | 37.0996 | 38.908 | 30.2026 | 36.8 | 43.4 | 32.8 | 43.3505 | 39.4096 | 47.2915 | 39.4096 | 43.3505 | 52.5461 | 49.0196 | 42.8538 | 39.2559 | 35.8351 | 32.76 | 29.7028 | 26.8844 | 23.9971 | 21.5774 | 19.4539 | 17.5198 | 15.2521 | 13.5426 | 12.2375 | 10.8794 | 9.7117 | 8.7644 | 7.7165 | 6.9588 | 6.2941 | 5.7161 | 5.1564 | 4.6706 | 4.2317 | 3.8319 | 3.4557 | 3.1279 | 2.7888 | 2.508 | 2.2774 | 2.0632 | 1.7703 | 1.5608 | 1.41 | 1.253
Refinery Gas (not. Liquid) | 3214 | 28.9004 | 24.9973 | 30.1974 | 27.5975 | 37.0996 | 38.908 | 30.2026 | 36.8 | 43.4 | 32.8 | 43.3505 | 39.4096 | 47.2915 | 39.4096 | 43.3505 | 52.5461 | 49.0196 | 42.8538 | 39.2559 | 35.8351 | 32.76 | 29.7028 | 26.8844 | 23.9971 | 21.5774 | 19.4539 | 17.5198 | 15.2521 | 13.5426 | 12.2375 | 10.8794 | 9.7117 | 8.7644 | 7.7165 | 6.9588 | 6.2941 | 5.7161 | 5.1564 | 4.6706 | 4.2317 | 3.8319 | 3.4557 | 3.1279 | 2.7888 | 2.508 | 2.2774 | 2.0632 | 1.7703 | 1.5608 | 1.41 | 1.253
Ethane | 3215 | 0 | 0 | 0 | 0 | 0 | 0 | 0 | 0 | 0 | 0 | 0 | 0 | 0 | 0 | 0 | 0 | 0 | 0 | 0 | 0 | 0 | 0 | 0 | 0 | 0 | 0 | 0 | 0 | 0 | 0 | 0 | 0 | 0 | 0 | 0 | 0 | 0 | 0 | 0 | 0 | 0 | 0 | 0 | 0 | 0 | 0 | 0 | 0 | 0 | 0 | 0
Liquified petroleum gas (LPG) | 3220 | 23.0966 | 9.9339 | 12.1341 | 8.8162 | 2.2356 | 2.2255 | 1.1223 | 10.2933 | 6.5745 | 3.2744 | 1.0987 | 0 | 1.1067 | 1.099 | 0 | 0 | 0 | 0 | 0 | 0 | 0 | 0 | 0 | 0 | 0 | 0 | 0 | 0 | 0 | 0 | 0 | 0 | 0 | 0 | 0 | 0 | 0 | 0 | 0 | 0 | 0 | 0 | 0 | 0 | 0 | 0 | 0 | 0 | 0 | 0 | 0
Motor spirit | 3230 | 10.5331 | 2.0322 | 7.3295 | 3.1596 | 1.0323 | 3.133 | 6.343 | 5.1765 | 1.0745 | 3.1253 | 1.0748 | 1.0504 | 0 | 0 | 1.0509 | 0 | 0 | 0 | 0 | 0 | 0 | 0 | 0 | 0 | 0 | 0 | 0 | 0 | 0 | 0 | 0 | 0 | 0 | 0 | 0 | 0 | 0 | 0 | 0 | 0 | 0 | 0 | 0 | 0 | 0 | 0 | 0 | 0 | 0 | 0 | 0
Gasoline (without biofuels) | 3234 | 10.5331 | 2.0322 | 7.3295 | 3.1596 | 1.0323 | 3.133 | 6.343 | 5.1765 | 1.0745 | 3.1253 | 1.0748 | 1.0504 | 0 | 0 | 1.0509 | 0 | 0 | 0 | 0 | 0 | 0 | 0 | 0 | 0 | 0 | 0 | 0 | 0 | 0 | 0 | 0 | 0 | 0 | 0 | 0 | 0 | 0 | 0 | 0 | 0 | 0 | 0 | 0 | 0 | 0 | 0 | 0 | 0 | 0 | 0 | 0
Aviation Gasoline | 3235 | 0 | 0 | 0 | 0 | 0 | 0 | 0 | 0 | 0 | 0 | 0 | 0 | 0 | 0 | 0 | 0 | 0 | 0 | 0 | 0 | 0 | 0 | 0 | 0 | 0 | 0 | 0 | 0 | 0 | 0 | 0 | 0 | 0 | 0 | 0 | 0 | 0 | 0 | 0 | 0 | 0 | 0 | 0 | 0 | 0 | 0 | 0 | 0 | 0 | 0 | 0
Kerosenes - Jet Fuels | 3240 | 16.4326 | 5.1 | 0 | 0 | 0 | 0 | 0 | 0 | 0 | 1 | 0 | 0 | 0 | 0 | 0 | 0 | 0 | 0 | 0 | 0 | 0 | 0 | 0 | 0 | 0 | 0 | 0 | 0 | 0 | 0 | 0 | 0 | 0 | 0 | 0 | 0 | 0 | 0 | 0 | 0 | 0 | 0 | 0 | 0 | 0 | 0 | 0 | 0 | 0 | 0 | 0
Gasoline Type Jet Fuel | 3246 | 0 | 0 | 0 | 0 | 0 | 0 | 0 | 0 | 0 | 0 | 0 | 0 | 0 | 0 | 0 | 0 | 0 | 0 | 0 | 0 | 0 | 0 | 0 | 0 | 0 | 0 | 0 | 0 | 0 | 0 | 0 | 0 | 0 | 0 | 0 | 0 | 0 | 0 | 0 | 0 | 0 | 0 | 0 | 0 | 0 | 0 | 0 | 0 | 0 | 0 | 0
Kerosene Type Jet Fuel | 3247 | 15.4056 | 5.1 | 0 | 0 | 0 | 0 | 0 | 0 | 0 | 1 | 0 | 0 | 0 | 0 | 0 | 0 | 0 | 0 | 0 | 0 | 0 | 0 | 0 | 0 | 0 | 0 | 0 | 0 | 0 | 0 | 0 | 0 | 0 | 0 | 0 | 0 | 0 | 0 | 0 | 0 | 0 | 0 | 0 | 0 | 0 | 0 | 0 | 0 | 0 | 0 | 0
Other Kerosene | 3244 | 1.027 | 0 | 0 | 0 | 0 | 0 | 0 | 0 | 0 | 0 | 0 | 0 | 0 | 0 | 0 | 0 | 0 | 0 | 0 | 0 | 0 | 0 | 0 | 0 | 0 | 0 | 0 | 0 | 0 | 0 | 0 | 0 | 0 | 0 | 0 | 0 | 0 | 0 | 0 | 0 | 0 | 0 | 0 | 0 | 0 | 0 | 0 | 0 | 0 | 0 | 0
Naphtha | 3250 | 0 | 0 | 0 | 0 | 0 | 0 | 0 | 0 | 0 | 0 | 0 | 0 | 0 | 0 | 0 | 0 | 0 | 0 | 0 | 0 | 0 | 0 | 0 | 0 | 0 | 0 | 0 | 0 | 0 | 0 | 0 | 0 | 0 | 0 | 0 | 0 | 0 | 0 | 0 | 0 | 0 | 0 | 0 | 0 | 0 | 0 | 0 | 0 | 0 | 0 | 0
Gas/Diesel oil (without biofuels) | 3260 | 50.8749 | 17.3319 | 3.0314 | 2.0192 | 130.1324 | 19.5256 | 10.2421 | 22.4512 | 9.1269 | 4.1011 | 4.1081 | 3.0811 | 7.1095 | 2.0305 | 3.0333 | 4.0365 | 3.7683 | 3.5359 | 3.2803 | 3.0352 | 2.785 | 2.5291 | 2.298 | 2.0863 | 1.8907 | 1.7108 | 1.5478 | 1.3989 | 1.2658 | 1.1473 | 1.039 | 0.93889 | 0.84942 | 0.76758 | 0.69259 | 0.62334 | 0.56114 | 0.50445 | 0.45263 | 0.40585 | 0.3634 | 0.32484 | 0.29024 | 0.25974 | 0.23168 | 0.20652 | 0.18397 | 0.16383 | 0.14566 | 0.12962 | 0.1153
Residual Fuel Oil | 3270A | 59.2338 | 20.1 | 0 | 0 | 0 | 0.95909 | 0 | 0 | 10.5244 | 0 | 0 | 0 | 0.95541 | 0 | 0 | 0 | 0 | 0 | 0 | 0 | 0 | 0 | 0 | 0 | 0 | 0 | 0 | 0 | 0 | 0 | 0 | 0 | 0 | 0 | 0 | 0 | 0 | 0 | 0 | 0 | 0 | 0 | 0 | 0 | 0 | 0 | 0 | 0 | 0 | 0 | 0
Other Petroleum Products | 3280 | 36.3054 | 72.5934 | 0 | 64.9538 | 61.1001 | 46.2406 | 43.1 | 35.773 | 0 | 0 | 4.2514 | 0 | 0 | 0 | 0 | 0 | 0 | 0 | 0 | 0 | 0 | 0 | 0 | 0 | 0 | 0 | 0 | 0 | 0 | 0 | 0 | 0 | 0 | 0 | 0 | 0 | 0 | 0 | 0 | 0 | 0 | 0 | 0 | 0 | 0 | 0 | 0 | 0 | 0 | 0 | 0
White Spirit and SBP | 3281 | 0 | 0 | 0 | 0 | 0 | 0 | 0 | 0 | 0 | 0 | 0 | 0 | 0 | 0 | 0 | 0 | 0 | 0 | 0 | 0 | 0 | 0 | 0 | 0 | 0 | 0 | 0 | 0 | 0 | 0 | 0 | 0 | 0 | 0 | 0 | 0 | 0 | 0 | 0 | 0 | 0 | 0 | 0 | 0 | 0 | 0 | 0 | 0 | 0 | 0 | 0
Lubricants | 3282 | 0 | 0 | 0 | 0 | 0 | 0 | 0 | 0 | 0 | 0 | 0 | 0 | 0 | 0 | 0 | 0 | 0 | 0 | 0 | 0 | 0 | 0 | 0 | 0 | 0 | 0 | 0 | 0 | 0 | 0 | 0 | 0 | 0 | 0 | 0 | 0 | 0 | 0 | 0 | 0 | 0 | 0 | 0 | 0 | 0 | 0 | 0 | 0 | 0 | 0 | 0
Bitumen | 3283 | 0 | 0 | 0 | 0 | 0 | 0 | 0 | 0 | 0 | 0 | 0 | 0 | 0 | 0 | 0 | 0 | 0 | 0 | 0 | 0 | 0 | 0 | 0 | 0 | 0 | 0 | 0 | 0 | 0 | 0 | 0 | 0 | 0 | 0 | 0 | 0 | 0 | 0 | 0 | 0 | 0 | 0 | 0 | 0 | 0 | 0 | 0 | 0 | 0 | 0 | 0
Petroleum Coke | 3285 | 0 | 0 | 0 | 0 | 0 | 0 | 0 | 0 | 0 | 0 | 0 | 0 | 0 | 0 | 0 | 0 | 0 | 0 | 0 | 0 | 0 | 0 | 0 | 0 | 0 | 0 | 0 | 0 | 0 | 0 | 0 | 0 | 0 | 0 | 0 | 0 | 0 | 0 | 0 | 0 | 0 | 0 | 0 | 0 | 0 | 0 | 0 | 0 | 0 | 0 | 0
Paraffin Waxes | 3286 | 0 | 0 | 0 | 0 | 0 | 0 | 0 | 0 | 0 | 0 | 0 | 0 | 0 | 0 | 0 | 0 | 0 | 0 | 0 | 0 | 0 | 0 | 0 | 0 | 0 | 0 | 0 | 0 | 0 | 0 | 0 | 0 | 0 | 0 | 0 | 0 | 0 | 0 | 0 | 0 | 0 | 0 | 0 | 0 | 0 | 0 | 0 | 0 | 0 | 0 | 0
Other Oil Products | 3295 | 36.3054 | 72.5934 | 0 | 64.9538 | 61.1001 | 46.2406 | 43.1 | 35.773 | 0 | 0 | 4.2514 | 0 | 0 | 0 | 0 | 0 | 0 | 0 | 0 | 0 | 0 | 0 | 0 | 0 | 0 | 0 | 0 | 0 | 0 | 0 | 0 | 0 | 0 | 0 | 0 | 0 | 0 | 0 | 0 | 0 | 0 | 0 | 0 | 0 | 0 | 0 | 0 | 0 | 0 | 0 | 0
Gases | 4000 | 3268.5181 | 3051.303 | 2922.1652 | 3597.7717 | 3866.8883 | 3715.2901 | 3958.1467 | 3528.2553 | 2916.3326 | 2455.5788 | 2991.7046 | 2483.2082 | 2453.7608 | 2258.1782 | 2227.1519 | 2303.6964 | 2300.4948 | 2319.4926 | 2250.2061 | 2193.3388 | 2165.984 | 2097.5549 | 2069.8696 | 2028.7953 | 1977.1134 | 1923.1836 | 1880.0482 | 1846.1551 | 1795.9747 | 1757.2111 | 1711.4348 | 1662.6511 | 1608.6903 | 1571.0725 | 1511.3662 | 1469.944 | 1388.9995 | 1328.3808 | 1264.4062 | 1202.3226 | 1144.3755 | 1101.4474 | 1049.0751 | 999.4669 | 953.6721 | 911.2484 | 868.7353 | 811.9319 | 777.6226 | 692.0408 | 636.4384
Natural gas | 4100 | 2684.5881 | 2665.4239 | 2465.0659 | 2530.7873 | 2749.9985 | 2786.1555 | 2832.972 | 2270.7292 | 1893.417 | 1785.6485 | 2053.2837 | 1631.3881 | 1779.4045 | 1580.9581 | 1453.4805 | 1403.0804 | 1415.9809 | 1422.7441 | 1405.6617 | 1353.9745 | 1333.5806 | 1265.0388 | 1244.4617 | 1212.3902 | 1163.7371 | 1108.9913 | 1060.9716 | 1021.682 | 966.0106 | 926.5716 | 884.5622 | 835.6849 | 788.7682 | 762.0904 | 714.7966 | 683.1876 | 605.6452 | 551.1772 | 497.3851 | 444.0061 | 395.2021 | 357.9337 | 313.8184 | 275.4883 | 248.4887 | 217.6723 | 191.7799 | 170.3821 | 151.5369 | 134.8932 | 118.8064
Derived Gases | 4200 | 583.93 | 385.8791 | 457.0993 | 1066.9844 | 1116.8897 | 929.1346 | 1125.1748 | 1257.5262 | 1022.9156 | 669.9303 | 938.4209 | 851.8201 | 674.3563 | 677.2202 | 773.6714 | 900.616 | 884.5139 | 896.7484 | 844.5444 | 839.3644 | 832.4033 | 832.5161 | 825.408 | 816.4051 | 813.3762 | 814.1923 | 819.0766 | 824.4731 | 829.964 | 830.6395 | 826.8726 | 826.9662 | 819.922 | 808.9822 | 796.5696 | 786.7563 | 783.3543 | 777.2035 | 767.0211 | 758.3165 | 749.1734 | 743.5136 | 735.2567 | 723.9785 | 705.1834 | 693.5761 | 676.9555 | 641.5497 | 626.0857 | 557.1476 | 517.6319
Coke Oven Gas | 4210 | 87.6321 | 101.4983 | 113.2988 | 145.0007 | 130.696 | 84.026 | 104.4969 | 108.1995 | 108.199 | 72.7954 | 115.4796 | 169.6264 | 86.9865 | 74.1346 | 77.6741 | 96.3263 | 96.7086 | 98.8438 | 95.1701 | 95.1637 | 94.7497 | 94.9932 | 94.5119 | 94.0286 | 94.0725 | 94.5459 | 95.4641 | 96.5385 | 97.7044 | 98.3749 | 98.6533 | 99.4411 | 98.7735 | 97.6744 | 96.3891 | 95.3774 | 95.1205 | 94.4076 | 93.2052 | 92.1535 | 91.0013 | 90.3956 | 89.2841 | 87.8017 | 85.3012 | 83.9309 | 81.8296 | 75.8443 | 73.0392 | 66.3837 | 60.2772
Blast Furnace Gas | 4220 | 451.5143 | 245.3961 | 300.4091 | 746.0044 | 799.1025 | 640.2025 | 773.6047 | 921.5948 | 750.6053 | 455.4008 | 618.0615 | 511.0347 | 462.9789 | 488.2249 | 547.7214 | 605.5699 | 590.3144 | 597.6607 | 558.146 | 552.5408 | 546.1269 | 543.7474 | 536.6666 | 528.4867 | 524.1632 | 522.2918 | 523.0953 | 524.1457 | 525.1841 | 523.1478 | 518.2804 | 515.7659 | 509.3283 | 500.5353 | 490.9248 | 482.9573 | 478.9107 | 473.3038 | 465.2748 | 458.205 | 450.9483 | 445.7193 | 439.1129 | 430.7579 | 418.0934 | 409.6356 | 398.4119 | 377.2519 | 367.4914 | 327.5352 | 302.1283
Gas Works Gas | 4230 | 7.237 | 4.0896 | 5.1955 | 5.2866 | 3.7875 | 4.0128 | 3.7 | 2.1165 | 1.7068 | 1.187 | 0.88152 | 2.8682 | 3.0811 | 2.7703 | 2.4844 | 2.269 | 0 | 0 | 0 | 0 | 0 | 0 | 0 | 0 | 0 | 0 | 0 | 0 | 0 | 0 | 0 | 0 | 0 | 0 | 0 | 0 | 0 | 0 | 0 | 0 | 0 | 0 | 0 | 0 | 0 | 0 | 0 | 0 | 0 | 0 | 0
Other recovered gases | 4240 | 37.5466 | 34.8951 | 38.1958 | 170.6928 | 183.3038 | 200.8933 | 243.3732 | 225.6153 | 162.4045 | 140.5472 | 203.9983 | 168.2908 | 121.3098 | 112.0904 | 145.7915 | 196.4507 | 197.4909 | 200.2439 | 191.2283 | 191.6598 | 191.5267 | 193.7756 | 194.2294 | 193.8898 | 195.1405 | 197.3545 | 200.5171 | 203.7889 | 207.0756 | 209.1168 | 209.9389 | 211.7592 | 211.8202 | 210.7725 | 209.2557 | 208.4216 | 209.3231 | 209.4922 | 208.5411 | 207.958 | 207.2238 | 207.3987 | 206.8597 | 205.419 | 201.7888 | 200.0096 | 196.7139 | 188.4536 | 185.5551 | 163.2287 | 155.2265
Nuclear heat | 5100 | 0 | 0 | 0 | 0 | 0 | 0 | 0 | 0 | 0 | 0 | 0 | 0 | 0 | 0 | 0 | 0 | 0 | 0 | 0 | 0 | 0 | 0 | 0 | 0 | 0 | 0 | 0 | 0 | 0 | 0 | 0 | 0 | 0 | 0 | 0 | 0 | 0 | 0 | 0 | 0 | 0 | 0 | 0 | 0 | 0 | 0 | 0 | 0 | 0 | 0 | 0
Derived heat | 5200 | 3668.0688 | 3986.2472 | 3815.0564 | 4313.8301 | 5007.7345 | 4932.7759 | 4881.9163 | 4589.7753 | 4716.2643 | 4617.3638 | 4719.3503 | 4221.1952 | 4668.2192 | 4373.5023 | 4279.6757 | 4506.8549 | 4663.4771 | 4608.4451 | 4647.872 | 4548.6915 | 4498.109 | 4497.1349 | 4524.2214 | 4443.5193 | 4438.2384 | 4390.0472 | 4297.8152 | 4246.7495 | 4255.4446 | 4143.7306 | 4102.823 | 4083.1356 | 4066.5146 | 4048.8753 | 4022.169 | 3999.7713 | 3966.0834 | 3953.6987 | 3937.1357 | 3919.1367 | 3916.5186 | 3924.5972 | 3932.8789 | 3941.0142 | 3941.9114 | 3943.1492 | 3943.559 | 3964.5496 | 3983.0899 | 3994.658 | 4010.3386
Renewable energies | 5500 | 1.5047 | 1.4996 | 1.6993 | 36.801 | 33.8992 | 32.0054 | 33.9007 | 29.3986 | 26.4059 | 24.5991 | 25.246 | 23.9562 | 25.0072 | 25.246 | 24.7445 | 25.9387 | 26.8319 | 27.6692 | 29.6249 | 29.4723 | 27.7422 | 26.1751 | 26.5988 | 26.1927 | 27.3062 | 25.1042 | 23.5729 | 21.7607 | 19.6237 | 18.1943 | 18.0345 | 16.7946 | 15.2775 | 15.226 | 14.3014 | 12.8189 | 11.2055 | 10.2638 | 9.4647 | 8.7114 | 7.6102 | 6.6899 | 5.6755 | 4.8308 | 4.2212 | 3.332 | 2.9864 | 2.7106 | 2.3627 | 1.8361 | 1.714
Hydro power | 5510 | 0 | 0 | 0 | 0 | 0 | 0 | 0 | 0 | 0 | 0 | 0 | 0 | 0 | 0 | 0 | 0 | 0 | 0 | 0 | 0 | 0 | 0 | 0 | 0 | 0 | 0 | 0 | 0 | 0 | 0 | 0 | 0 | 0 | 0 | 0 | 0 | 0 | 0 | 0 | 0 | 0 | 0 | 0 | 0 | 0 | 0 | 0 | 0 | 0 | 0 | 0
Wind Power | 5520 | 0 | 0 | 0 | 0 | 0 | 0 | 0 | 0 | 0 | 0 | 0 | 0 | 0 | 0 | 0 | 0 | 0 | 0 | 0 | 0 | 0 | 0 | 0 | 0 | 0 | 0 | 0 | 0 | 0 | 0 | 0 | 0 | 0 | 0 | 0 | 0 | 0 | 0 | 0 | 0 | 0 | 0 | 0 | 0 | 0 | 0 | 0 | 0 | 0 | 0 | 0
Solar energy | 5530 | 0 | 0 | 0 | 0 | 0 | 0 | 0 | 0 | 0 | 0 | 0 | 0 | 0 | 0 | 0 | 0 | 0 | 0 | 0 | 0 | 0 | 0 | 0 | 0 | 0 | 0 | 0 | 0 | 0 | 0 | 0 | 0 | 0 | 0 | 0 | 0 | 0 | 0 | 0 | 0 | 0 | 0 | 0 | 0 | 0 | 0 | 0 | 0 | 0 | 0 | 0
Solar thermal | 5532 | 0 | 0 | 0 | 0 | 0 | 0 | 0 | 0 | 0 | 0 | 0 | 0 | 0 | 0 | 0 | 0 | 0 | 0 | 0 | 0 | 0 | 0 | 0 | 0 | 0 | 0 | 0 | 0 | 0 | 0 | 0 | 0 | 0 | 0 | 0 | 0 | 0 | 0 | 0 | 0 | 0 | 0 | 0 | 0 | 0 | 0 | 0 | 0 | 0 | 0 | 0
Solar Photovoltaic | 5534 | 0 | 0 | 0 | 0 | 0 | 0 | 0 | 0 | 0 | 0 | 0 | 0 | 0 | 0 | 0 | 0 | 0 | 0 | 0 | 0 | 0 | 0 | 0 | 0 | 0 | 0 | 0 | 0 | 0 | 0 | 0 | 0 | 0 | 0 | 0 | 0 | 0 | 0 | 0 | 0 | 0 | 0 | 0 | 0 | 0 | 0 | 0 | 0 | 0 | 0 | 0
Tide, Wave and Ocean | 5535 | 0 | 0 | 0 | 0 | 0 | 0 | 0 | 0 | 0 | 0 | 0 | 0 | 0 | 0 | 0 | 0 | 0 | 0 | 0 | 0 | 0 | 0 | 0 | 0 | 0 | 0 | 0 | 0 | 0 | 0 | 0 | 0 | 0 | 0 | 0 | 0 | 0 | 0 | 0 | 0 | 0 | 0 | 0 | 0 | 0 | 0 | 0 | 0 | 0 | 0 | 0
Biomass and Renewable wastes | 5540 | 0.85985 | 0.89963 | 1.0993 | 36.201 | 33.3992 | 31.3366 | 33.8007 | 29.2986 | 26.2 | 24.4991 | 25.1505 | 22.332 | 23.3831 | 24.5772 | 24.5295 | 25.7237 | 26.6309 | 27.4794 | 29.4417 | 29.2971 | 27.574 | 26.0083 | 26.4503 | 26.0613 | 27.1901 | 24.9957 | 23.4732 | 21.6755 | 19.5416 | 18.1183 | 17.9662 | 16.7281 | 15.2179 | 15.1711 | 14.2493 | 12.7726 | 11.1638 | 10.2262 | 9.431 | 8.6812 | 7.5832 | 6.6654 | 5.6534 | 4.8108 | 4.2031 | 3.3157 | 2.9717 | 2.6975 | 2.351 | 1.8257 | 1.7048
Solid biofuels (Wood & Wood waste) | 5541 | 0.85985 | 0.89963 | 1.0993 | 0.9 | 0.70015 | 1.027 | 1.3341 | 2.2987 | 0.4 | 0.39996 | 3.2244 | 0.19102 | 0.3822 | 0.21491 | 0.28664 | 1.4809 | 1.3527 | 1.2807 | 1.2335 | 1.1357 | 1.0312 | 0.86905 | 0.78401 | 0.6683 | 0.55999 | 0.48787 | 0.4573 | 0.36331 | 0.33512 | 0.30584 | 0.26971 | 0.29688 | 0.26566 | 0.29016 | 0.26447 | 0.24694 | 0.22747 | 0.22272 | 0.20235 | 0.18358 | 0.16609 | 0.15924 | 0.1435 | 0.11661 | 0.10375 | 0.093802 | 0.08533 | 0.073237 | 0.070432 | 0.064278 | 0.060485
Charcoal | 5544 | 0 | 0 | 0 | 0 | 0 | 0 | 0 | 0 | 0 | 0 | 0 | 0 | 0 | 0 | 0 | 0 | 0 | 0 | 0 | 0 | 0 | 0 | 0 | 0 | 0 | 0 | 0 | 0 | 0 | 0 | 0 | 0 | 0 | 0 | 0 | 0 | 0 | 0 | 0 | 0 | 0 | 0 | 0 | 0 | 0 | 0 | 0 | 0 | 0 | 0 | 0
Biogas | 5542 | 0 | 0 | 0 | 35.301 | 32.699 | 30.3095 | 32.4666 | 26.9999 | 25.8 | 24.0991 | 21.9261 | 22.141 | 23.0009 | 24.3623 | 24.2429 | 24.2429 | 25.2782 | 26.1987 | 28.2082 | 28.1614 | 26.5428 | 25.1393 | 25.6663 | 25.393 | 26.6301 | 24.5078 | 23.0159 | 21.3122 | 19.2065 | 17.8124 | 17.6965 | 16.4312 | 14.9522 | 14.8809 | 13.9849 | 12.5256 | 10.9364 | 10.0035 | 9.2287 | 8.4977 | 7.4171 | 6.5062 | 5.5099 | 4.6942 | 4.0993 | 3.2219 | 2.8864 | 2.6242 | 2.2806 | 1.7614 | 1.6443
Municipal waste (renewable) | 55431 | 0 | 0 | 0 | 0 | 0 | 0 | 0 | 0 | 0 | 0 | 0 | 0 | 0 | 0 | 0 | 0 | 0 | 0 | 0 | 0 | 0 | 0 | 0 | 0 | 0 | 0 | 0 | 0 | 0 | 0 | 0 | 0 | 0 | 0 | 0 | 0 | 0 | 0 | 0 | 0 | 0 | 0 | 0 | 0 | 0 | 0 | 0 | 0 | 0 | 0 | 0
Liquid biofuels | 5545 | 0 | 0 | 0 | 0 | 0 | 0 | 0 | 0 | 0 | 0 | 0 | 0 | 0 | 0 | 0 | 0 | 0 | 0 | 0 | 0 | 0 | 0 | 0 | 0 | 0 | 0 | 0 | 0 | 0 | 0 | 0 | 0 | 0 | 0 | 0 | 0 | 0 | 0 | 0 | 0 | 0 | 0 | 0 | 0 | 0 | 0 | 0 | 0 | 0 | 0 | 0
Biogasoline | 5546 | 0 | 0 | 0 | 0 | 0 | 0 | 0 | 0 | 0 | 0 | 0 | 0 | 0 | 0 | 0 | 0 | 0 | 0 | 0 | 0 | 0 | 0 | 0 | 0 | 0 | 0 | 0 | 0 | 0 | 0 | 0 | 0 | 0 | 0 | 0 | 0 | 0 | 0 | 0 | 0 | 0 | 0 | 0 | 0 | 0 | 0 | 0 | 0 | 0 | 0 | 0
Biodiesels | 5547 | 0 | 0 | 0 | 0 | 0 | 0 | 0 | 0 | 0 | 0 | 0 | 0 | 0 | 0 | 0 | 0 | 0 | 0 | 0 | 0 | 0 | 0 | 0 | 0 | 0 | 0 | 0 | 0 | 0 | 0 | 0 | 0 | 0 | 0 | 0 | 0 | 0 | 0 | 0 | 0 | 0 | 0 | 0 | 0 | 0 | 0 | 0 | 0 | 0 | 0 | 0
Bio jet kerosene | 5549 | 0 | 0 | 0 | 0 | 0 | 0 | 0 | 0 | 0 | 0 | 0 | 0 | 0 | 0 | 0 | 0 | 0 | 0 | 0 | 0 | 0 | 0 | 0 | 0 | 0 | 0 | 0 | 0 | 0 | 0 | 0 | 0 | 0 | 0 | 0 | 0 | 0 | 0 | 0 | 0 | 0 | 0 | 0 | 0 | 0 | 0 | 0 | 0 | 0 | 0 | 0
Other liquid biofuels | 5548 | 0 | 0 | 0 | 0 | 0 | 0 | 0 | 0 | 0 | 0 | 0 | 0 | 0 | 0 | 0 | 0 | 0 | 0 | 0 | 0 | 0 | 0 | 0 | 0 | 0 | 0 | 0 | 0 | 0 | 0 | 0 | 0 | 0 | 0 | 0 | 0 | 0 | 0 | 0 | 0 | 0 | 0 | 0 | 0 | 0 | 0 | 0 | 0 | 0 | 0 | 0
Geothermal | 5550 | 0.64488 | 0.6 | 0.6 | 0.6 | 0.5 | 0.66877 | 0.1 | 0.1 | 0.20588 | 0.1 | 0.095538 | 1.6242 | 1.6242 | 0.66877 | 0.21496 | 0.21496 | 0.20106 | 0.18983 | 0.18324 | 0.17523 | 0.16818 | 0.16672 | 0.14847 | 0.1314 | 0.11606 | 0.10856 | 0.099638 | 0.085156 | 0.082096 | 0.075992 | 0.068332 | 0.066511 | 0.059604 | 0.054966 | 0.05206 | 0.046335 | 0.041623 | 0.037598 | 0.033735 | 0.03018 | 0.027052 | 0.024412 | 0.022029 | 0.019986 | 0.018103 | 0.016329 | 0.01466 | 0.013103 | 0.011709 | 0.010449 | 0.0091987
Electricity | 6000 | 15986.619 | 16108.1721 | 15511.1003 | 15931.7073 | 16137.9748 | 16530.111 | 16040.5319 | 16260.2543 | 16406.3045 | 15548.5566 | 15954.2038 | 15273.7912 | 15604.3502 | 15794.0147 | 15020.2569 | 15338.9432 | 15591.3334 | 15636.7952 | 15523.5684 | 15393.0528 | 15309.2083 | 15274.2145 | 15254.6522 | 15134.7399 | 15060.3125 | 14995.1838 | 14960.113 | 14918.6053 | 14909.8987 | 14899.8278 | 14860.8785 | 14808.4977 | 14850.2468 | 14859.2947 | 14840.2474 | 14862.3413 | 14906.3362 | 14975.1378 | 15053.8857 | 15143.3838 | 15244.0439 | 15377.2032 | 15495.7491 | 15595.5088 | 15691.2901 | 15784.1093 | 15893.956 | 15998.9333 | 16084.074 | 16186.4973 | 16279.616
Wastes (non-renewable) | 7200 | 0.14331 | 0.20005 | 0.09999 | 0.2 | 0.1 | 0.023885 | 2.399 | 8.0997 | 2.5 | 1.5014 | 1.3614 | 1.2653 | 0 | 0.71629 | 0.16721 | 0 | 0 | 0 | 0 | 0 | 0 | 0 | 0 | 0 | 0 | 0 | 0 | 0 | 0 | 0 | 0 | 0 | 0 | 0 | 0 | 0 | 0 | 0 | 0 | 0 | 0 | 0 | 0 | 0 | 0 | 0 | 0 | 0 | 0 | 0 | 0
Industrial wastes | 7100 | 0.14331 | 0.20005 | 0.09999 | 0.2 | 0.1 | 0.023885 | 2.399 | 8.0997 | 2.5 | 1.5014 | 1.2659 | 1.2653 | 0 | 0.71629 | 0.16721 | 0 | 0 | 0 | 0 | 0 | 0 | 0 | 0 | 0 | 0 | 0 | 0 | 0 | 0 | 0 | 0 | 0 | 0 | 0 | 0 | 0 | 0 | 0 | 0 | 0 | 0 | 0 | 0 | 0 | 0 | 0 | 0 | 0 | 0 | 0 | 0
Municipal waste (non-renewable) | 55432 | 0 | 0 | 0 | 0 | 0 | 0 | 0 | 0 | 0 | 0 | 0.095538 | 0 | 0 | 0 | 0 | 0 | 0 | 0 | 0 | 0 | 0 | 0 | 0 | 0 | 0 | 0 | 0 | 0 | 0 | 0 | 0 | 0 | 0 | 0 | 0 | 0 | 0 | 0 | 0 | 0 | 0 | 0 | 0 | 0 | 0 | 0 | 0 | 0 | 0 | 0 | 0
Hydrogen | H2F | 0 | 0 | 0 | 0 | 0 | 0 | 0 | 0 | 0 | 0 | 0 | 0 | 0 | 0 | 0 | 0 | 0 | 0 | 0 | 0 | 0 | 0 | 0 | 0 | 0 | 0 | 0 | 0 | 0 | 0 | 0 | 0 | 0 | 0 | 0 | 0 | 0 | 0 | 0 | 0 | 0 | 0 | 0 | 0 | 0 | 0 | 0 | 0 | 0 | 0 | 0
Synthetic Liquid Fuels | SLF | 0 | 0 | 0 | 0 | 0 | 0 | 0 | 0 | 0 | 0 | 0 | 0 | 0 | 0 | 0 | 0 | 0 | 0 | 0 | 0 | 0 | 0 | 0 | 0 | 0 | 0 | 0 | 0 | 0 | 0 | 0 | 0 | 0 | 0 | 0 | 0 | 0 | 0 | 0 | 0 | 0 | 0 | 0 | 0 | 0 | 0 | 0 | 0 | 0 | 0 | 0
Methanol (fuel cells) | MET | 0 | 0 | 0 | 0 | 0 | 0 | 0 | 0 | 0 | 0 | 0 | 0 | 0 | 0 | 0 | 0 | 0 | 0 | 0 | 0 | 0 | 0 | 0 | 0 | 0 | 0 | 0 | 0 | 0 | 0 | 0 | 0 | 0 | 0 | 0 | 0 | 0 | 0 | 0 | 0 | 0 | 0 | 0 | 0 | 0 | 0 | 0 | 0 | 0 | 0 | 0
UK Distribution losses | [ktoe] | 2000 | 2001 | 2002 | 2003 | 2004 | 2005 | 2006 | 2007 | 2008 | 2009 | 2010 | 2011 | 2012 | 2013 | 2014 | 2015 | 2016 | 2017 | 2018 | 2019 | 2020 | 2021 | 2022 | 2023 | 2024 | 2025 | 2026 | 2027 | 2028 | 2029 | 2030 | 2031 | 2032 | 2033 | 2034 | 2035 | 2036 | 2037 | 2038 | 2039 | 2040 | 2041 | 2042 | 2043 | 2044 | 2045 | 2046 | 2047 | 2048 | 2049 | 2050
All Products | 0000 | 4424.7635 | 3544.9 | 3496 | 3394.2 | 3682.1 | 3454.882 | 3468.6 | 3538.5 | 3254.7 | 3350.7 | 3440.9812 | 3276.5119 | 3131.9862 | 3083.5483 | 3100.578 | 3228.5755 | 3209.9323 | 3147.2108 | 3079.6172 | 3009.9435 | 2911.9078 | 2857.5332 | 2823.0188 | 2764.7425 | 2725.9863 | 2671.5707 | 2622.642 | 2579.9219 | 2566.9988 | 2537.7997 | 2531.1205 | 2503.4204 | 2502.4546 | 2500.3139 | 2500.3757 | 2508.3437 | 2506.9509 | 2525.9585 | 2541.516 | 2554.3876 | 2570.0981 | 2591.435 | 2607.0555 | 2621.6326 | 2633.5003 | 2655.2883 | 2674.3281 | 2694.7578 | 2725.9976 | 2748.2027 | 2769.1582
Solid Fuels | 2000 | 0 | 0 | 0 | 0 | 0 | 0 | 0 | 0 | 0 | 0 | 0 | 0 | 0 | 0 | 0 | 0 | 0 | 0 | 0 | 0 | 0 | 0 | 0 | 0 | 0 | 0 | 0 | 0 | 0 | 0 | 0 | 0 | 0 | 0 | 0 | 0 | 0 | 0 | 0 | 0 | 0 | 0 | 0 | 0 | 0 | 0 | 0 | 0 | 0 | 0 | 0
Hard coal and derivatives | 2100 | 0 | 0 | 0 | 0 | 0 | 0 | 0 | 0 | 0 | 0 | 0 | 0 | 0 | 0 | 0 | 0 | 0 | 0 | 0 | 0 | 0 | 0 | 0 | 0 | 0 | 0 | 0 | 0 | 0 | 0 | 0 | 0 | 0 | 0 | 0 | 0 | 0 | 0 | 0 | 0 | 0 | 0 | 0 | 0 | 0 | 0 | 0 | 0 | 0 | 0 | 0
Hard Coal | 2111 | 0 | 0 | 0 | 0 | 0 | 0 | 0 | 0 | 0 | 0 | 0 | 0 | 0 | 0 | 0 | 0 | 0 | 0 | 0 | 0 | 0 | 0 | 0 | 0 | 0 | 0 | 0 | 0 | 0 | 0 | 0 | 0 | 0 | 0 | 0 | 0 | 0 | 0 | 0 | 0 | 0 | 0 | 0 | 0 | 0 | 0 | 0 | 0 | 0 | 0 | 0
Anthracite | 2115 | 0 | 0 | 0 | 0 | 0 | 0 | 0 | 0 | 0 | 0 | 0 | 0 | 0 | 0 | 0 | 0 | 0 | 0 | 0 | 0 | 0 | 0 | 0 | 0 | 0 | 0 | 0 | 0 | 0 | 0 | 0 | 0 | 0 | 0 | 0 | 0 | 0 | 0 | 0 | 0 | 0 | 0 | 0 | 0 | 0 | 0 | 0 | 0 | 0 | 0 | 0
Coking Coal | 2116 | 0 | 0 | 0 | 0 | 0 | 0 | 0 | 0 | 0 | 0 | 0 | 0 | 0 | 0 | 0 | 0 | 0 | 0 | 0 | 0 | 0 | 0 | 0 | 0 | 0 | 0 | 0 | 0 | 0 | 0 | 0 | 0 | 0 | 0 | 0 | 0 | 0 | 0 | 0 | 0 | 0 | 0 | 0 | 0 | 0 | 0 | 0 | 0 | 0 | 0 | 0
Other Bituminous Coal | 2117 | 0 | 0 | 0 | 0 | 0 | 0 | 0 | 0 | 0 | 0 | 0 | 0 | 0 | 0 | 0 | 0 | 0 | 0 | 0 | 0 | 0 | 0 | 0 | 0 | 0 | 0 | 0 | 0 | 0 | 0 | 0 | 0 | 0 | 0 | 0 | 0 | 0 | 0 | 0 | 0 | 0 | 0 | 0 | 0 | 0 | 0 | 0 | 0 | 0 | 0 | 0
Sub-bituminous Coal | 2118 | 0 | 0 | 0 | 0 | 0 | 0 | 0 | 0 | 0 | 0 | 0 | 0 | 0 | 0 | 0 | 0 | 0 | 0 | 0 | 0 | 0 | 0 | 0 | 0 | 0 | 0 | 0 | 0 | 0 | 0 | 0 | 0 | 0 | 0 | 0 | 0 | 0 | 0 | 0 | 0 | 0 | 0 | 0 | 0 | 0 | 0 | 0 | 0 | 0 | 0 | 0
Patent Fuels | 2112 | 0 | 0 | 0 | 0 | 0 | 0 | 0 | 0 | 0 | 0 | 0 | 0 | 0 | 0 | 0 | 0 | 0 | 0 | 0 | 0 | 0 | 0 | 0 | 0 | 0 | 0 | 0 | 0 | 0 | 0 | 0 | 0 | 0 | 0 | 0 | 0 | 0 | 0 | 0 | 0 | 0 | 0 | 0 | 0 | 0 | 0 | 0 | 0 | 0 | 0 | 0
Coke | 2120 | 0 | 0 | 0 | 0 | 0 | 0 | 0 | 0 | 0 | 0 | 0 | 0 | 0 | 0 | 0 | 0 | 0 | 0 | 0 | 0 | 0 | 0 | 0 | 0 | 0 | 0 | 0 | 0 | 0 | 0 | 0 | 0 | 0 | 0 | 0 | 0 | 0 | 0 | 0 | 0 | 0 | 0 | 0 | 0 | 0 | 0 | 0 | 0 | 0 | 0 | 0
Coke Oven Coke | 2121 | 0 | 0 | 0 | 0 | 0 | 0 | 0 | 0 | 0 | 0 | 0 | 0 | 0 | 0 | 0 | 0 | 0 | 0 | 0 | 0 | 0 | 0 | 0 | 0 | 0 | 0 | 0 | 0 | 0 | 0 | 0 | 0 | 0 | 0 | 0 | 0 | 0 | 0 | 0 | 0 | 0 | 0 | 0 | 0 | 0 | 0 | 0 | 0 | 0 | 0 | 0
Gas Coke | 2122 | 0 | 0 | 0 | 0 | 0 | 0 | 0 | 0 | 0 | 0 | 0 | 0 | 0 | 0 | 0 | 0 | 0 | 0 | 0 | 0 | 0 | 0 | 0 | 0 | 0 | 0 | 0 | 0 | 0 | 0 | 0 | 0 | 0 | 0 | 0 | 0 | 0 | 0 | 0 | 0 | 0 | 0 | 0 | 0 | 0 | 0 | 0 | 0 | 0 | 0 | 0
Coal Tar | 2130 | 0 | 0 | 0 | 0 | 0 | 0 | 0 | 0 | 0 | 0 | 0 | 0 | 0 | 0 | 0 | 0 | 0 | 0 | 0 | 0 | 0 | 0 | 0 | 0 | 0 | 0 | 0 | 0 | 0 | 0 | 0 | 0 | 0 | 0 | 0 | 0 | 0 | 0 | 0 | 0 | 0 | 0 | 0 | 0 | 0 | 0 | 0 | 0 | 0 | 0 | 0
Lignite and Derivatives | 2200 | 0 | 0 | 0 | 0 | 0 | 0 | 0 | 0 | 0 | 0 | 0 | 0 | 0 | 0 | 0 | 0 | 0 | 0 | 0 | 0 | 0 | 0 | 0 | 0 | 0 | 0 | 0 | 0 | 0 | 0 | 0 | 0 | 0 | 0 | 0 | 0 | 0 | 0 | 0 | 0 | 0 | 0 | 0 | 0 | 0 | 0 | 0 | 0 | 0 | 0 | 0
Lignite/Brown Coal | 2210 | 0 | 0 | 0 | 0 | 0 | 0 | 0 | 0 | 0 | 0 | 0 | 0 | 0 | 0 | 0 | 0 | 0 | 0 | 0 | 0 | 0 | 0 | 0 | 0 | 0 | 0 | 0 | 0 | 0 | 0 | 0 | 0 | 0 | 0 | 0 | 0 | 0 | 0 | 0 | 0 | 0 | 0 | 0 | 0 | 0 | 0 | 0 | 0 | 0 | 0 | 0
Peat | 2310 | 0 | 0 | 0 | 0 | 0 | 0 | 0 | 0 | 0 | 0 | 0 | 0 | 0 | 0 | 0 | 0 | 0 | 0 | 0 | 0 | 0 | 0 | 0 | 0 | 0 | 0 | 0 | 0 | 0 | 0 | 0 | 0 | 0 | 0 | 0 | 0 | 0 | 0 | 0 | 0 | 0 | 0 | 0 | 0 | 0 | 0 | 0 | 0 | 0 | 0 | 0
BKB (brown coal briquettes) | 2230 | 0 | 0 | 0 | 0 | 0 | 0 | 0 | 0 | 0 | 0 | 0 | 0 | 0 | 0 | 0 | 0 | 0 | 0 | 0 | 0 | 0 | 0 | 0 | 0 | 0 | 0 | 0 | 0 | 0 | 0 | 0 | 0 | 0 | 0 | 0 | 0 | 0 | 0 | 0 | 0 | 0 | 0 | 0 | 0 | 0 | 0 | 0 | 0 | 0 | 0 | 0
Peat Products | 2330 | 0 | 0 | 0 | 0 | 0 | 0 | 0 | 0 | 0 | 0 | 0 | 0 | 0 | 0 | 0 | 0 | 0 | 0 | 0 | 0 | 0 | 0 | 0 | 0 | 0 | 0 | 0 | 0 | 0 | 0 | 0 | 0 | 0 | 0 | 0 | 0 | 0 | 0 | 0 | 0 | 0 | 0 | 0 | 0 | 0 | 0 | 0 | 0 | 0 | 0 | 0
Oil Shale and Oil Sands | 2410 | 0 | 0 | 0 | 0 | 0 | 0 | 0 | 0 | 0 | 0 | 0 | 0 | 0 | 0 | 0 | 0 | 0 | 0 | 0 | 0 | 0 | 0 | 0 | 0 | 0 | 0 | 0 | 0 | 0 | 0 | 0 | 0 | 0 | 0 | 0 | 0 | 0 | 0 | 0 | 0 | 0 | 0 | 0 | 0 | 0 | 0 | 0 | 0 | 0 | 0 | 0
Total petroleum products (without biofuels) | 3000 | 0 | 0 | 0 | 0 | 0 | 0 | 0 | 0 | 0 | 0 | 0 | 0 | 0 | 0 | 0 | 0 | 0 | 0 | 0 | 0 | 0 | 0 | 0 | 0 | 0 | 0 | 0 | 0 | 0 | 0 | 0 | 0 | 0 | 0 | 0 | 0 | 0 | 0 | 0 | 0 | 0 | 0 | 0 | 0 | 0 | 0 | 0 | 0 | 0 | 0 | 0
Crude oil, feedstocks and other hydrocarbons | 3100 | 0 | 0 | 0 | 0 | 0 | 0 | 0 | 0 | 0 | 0 | 0 | 0 | 0 | 0 | 0 | 0 | 0 | 0 | 0 | 0 | 0 | 0 | 0 | 0 | 0 | 0 | 0 | 0 | 0 | 0 | 0 | 0 | 0 | 0 | 0 | 0 | 0 | 0 | 0 | 0 | 0 | 0 | 0 | 0 | 0 | 0 | 0 | 0 | 0 | 0 | 0
Crude oil and NGL | 3110 | 0 | 0 | 0 | 0 | 0 | 0 | 0 | 0 | 0 | 0 | 0 | 0 | 0 | 0 | 0 | 0 | 0 | 0 | 0 | 0 | 0 | 0 | 0 | 0 | 0 | 0 | 0 | 0 | 0 | 0 | 0 | 0 | 0 | 0 | 0 | 0 | 0 | 0 | 0 | 0 | 0 | 0 | 0 | 0 | 0 | 0 | 0 | 0 | 0 | 0 | 0
Crude Oil without NGL | 3105 | 0 | 0 | 0 | 0 | 0 | 0 | 0 | 0 | 0 | 0 | 0 | 0 | 0 | 0 | 0 | 0 | 0 | 0 | 0 | 0 | 0 | 0 | 0 | 0 | 0 | 0 | 0 | 0 | 0 | 0 | 0 | 0 | 0 | 0 | 0 | 0 | 0 | 0 | 0 | 0 | 0 | 0 | 0 | 0 | 0 | 0 | 0 | 0 | 0 | 0 | 0
Natural Gas Liquids (NGL) | 3106 | 0 | 0 | 0 | 0 | 0 | 0 | 0 | 0 | 0 | 0 | 0 | 0 | 0 | 0 | 0 | 0 | 0 | 0 | 0 | 0 | 0 | 0 | 0 | 0 | 0 | 0 | 0 | 0 | 0 | 0 | 0 | 0 | 0 | 0 | 0 | 0 | 0 | 0 | 0 | 0 | 0 | 0 | 0 | 0 | 0 | 0 | 0 | 0 | 0 | 0 | 0
Feedstocks and other hydrocarbons | 3190 | 0 | 0 | 0 | 0 | 0 | 0 | 0 | 0 | 0 | 0 | 0 | 0 | 0 | 0 | 0 | 0 | 0 | 0 | 0 | 0 | 0 | 0 | 0 | 0 | 0 | 0 | 0 | 0 | 0 | 0 | 0 | 0 | 0 | 0 | 0 | 0 | 0 | 0 | 0 | 0 | 0 | 0 | 0 | 0 | 0 | 0 | 0 | 0 | 0 | 0 | 0
Refinery Feedstocks | 3191 | 0 | 0 | 0 | 0 | 0 | 0 | 0 | 0 | 0 | 0 | 0 | 0 | 0 | 0 | 0 | 0 | 0 | 0 | 0 | 0 | 0 | 0 | 0 | 0 | 0 | 0 | 0 | 0 | 0 | 0 | 0 | 0 | 0 | 0 | 0 | 0 | 0 | 0 | 0 | 0 | 0 | 0 | 0 | 0 | 0 | 0 | 0 | 0 | 0 | 0 | 0
Additives / Oxygenates | 3192 | 0 | 0 | 0 | 0 | 0 | 0 | 0 | 0 | 0 | 0 | 0 | 0 | 0 | 0 | 0 | 0 | 0 | 0 | 0 | 0 | 0 | 0 | 0 | 0 | 0 | 0 | 0 | 0 | 0 | 0 | 0 | 0 | 0 | 0 | 0 | 0 | 0 | 0 | 0 | 0 | 0 | 0 | 0 | 0 | 0 | 0 | 0 | 0 | 0 | 0 | 0
Other Hydrocarbons (without biofuels) | 3193 | 0 | 0 | 0 | 0 | 0 | 0 | 0 | 0 | 0 | 0 | 0 | 0 | 0 | 0 | 0 | 0 | 0 | 0 | 0 | 0 | 0 | 0 | 0 | 0 | 0 | 0 | 0 | 0 | 0 | 0 | 0 | 0 | 0 | 0 | 0 | 0 | 0 | 0 | 0 | 0 | 0 | 0 | 0 | 0 | 0 | 0 | 0 | 0 | 0 | 0 | 0
All Petroleum Products | 3200 | 0 | 0 | 0 | 0 | 0 | 0 | 0 | 0 | 0 | 0 | 0 | 0 | 0 | 0 | 0 | 0 | 0 | 0 | 0 | 0 | 0 | 0 | 0 | 0 | 0 | 0 | 0 | 0 | 0 | 0 | 0 | 0 | 0 | 0 | 0 | 0 | 0 | 0 | 0 | 0 | 0 | 0 | 0 | 0 | 0 | 0 | 0 | 0 | 0 | 0 | 0
Refinery gas and ethane | 3210 | 0 | 0 | 0 | 0 | 0 | 0 | 0 | 0 | 0 | 0 | 0 | 0 | 0 | 0 | 0 | 0 | 0 | 0 | 0 | 0 | 0 | 0 | 0 | 0 | 0 | 0 | 0 | 0 | 0 | 0 | 0 | 0 | 0 | 0 | 0 | 0 | 0 | 0 | 0 | 0 | 0 | 0 | 0 | 0 | 0 | 0 | 0 | 0 | 0 | 0 | 0
Refinery Gas (not. Liquid) | 3214 | 0 | 0 | 0 | 0 | 0 | 0 | 0 | 0 | 0 | 0 | 0 | 0 | 0 | 0 | 0 | 0 | 0 | 0 | 0 | 0 | 0 | 0 | 0 | 0 | 0 | 0 | 0 | 0 | 0 | 0 | 0 | 0 | 0 | 0 | 0 | 0 | 0 | 0 | 0 | 0 | 0 | 0 | 0 | 0 | 0 | 0 | 0 | 0 | 0 | 0 | 0
Ethane | 3215 | 0 | 0 | 0 | 0 | 0 | 0 | 0 | 0 | 0 | 0 | 0 | 0 | 0 | 0 | 0 | 0 | 0 | 0 | 0 | 0 | 0 | 0 | 0 | 0 | 0 | 0 | 0 | 0 | 0 | 0 | 0 | 0 | 0 | 0 | 0 | 0 | 0 | 0 | 0 | 0 | 0 | 0 | 0 | 0 | 0 | 0 | 0 | 0 | 0 | 0 | 0
Liquified petroleum gas (LPG) | 3220 | 0 | 0 | 0 | 0 | 0 | 0 | 0 | 0 | 0 | 0 | 0 | 0 | 0 | 0 | 0 | 0 | 0 | 0 | 0 | 0 | 0 | 0 | 0 | 0 | 0 | 0 | 0 | 0 | 0 | 0 | 0 | 0 | 0 | 0 | 0 | 0 | 0 | 0 | 0 | 0 | 0 | 0 | 0 | 0 | 0 | 0 | 0 | 0 | 0 | 0 | 0
Motor spirit | 3230 | 0 | 0 | 0 | 0 | 0 | 0 | 0 | 0 | 0 | 0 | 0 | 0 | 0 | 0 | 0 | 0 | 0 | 0 | 0 | 0 | 0 | 0 | 0 | 0 | 0 | 0 | 0 | 0 | 0 | 0 | 0 | 0 | 0 | 0 | 0 | 0 | 0 | 0 | 0 | 0 | 0 | 0 | 0 | 0 | 0 | 0 | 0 | 0 | 0 | 0 | 0
Gasoline (without biofuels) | 3234 | 0 | 0 | 0 | 0 | 0 | 0 | 0 | 0 | 0 | 0 | 0 | 0 | 0 | 0 | 0 | 0 | 0 | 0 | 0 | 0 | 0 | 0 | 0 | 0 | 0 | 0 | 0 | 0 | 0 | 0 | 0 | 0 | 0 | 0 | 0 | 0 | 0 | 0 | 0 | 0 | 0 | 0 | 0 | 0 | 0 | 0 | 0 | 0 | 0 | 0 | 0
Aviation Gasoline | 3235 | 0 | 0 | 0 | 0 | 0 | 0 | 0 | 0 | 0 | 0 | 0 | 0 | 0 | 0 | 0 | 0 | 0 | 0 | 0 | 0 | 0 | 0 | 0 | 0 | 0 | 0 | 0 | 0 | 0 | 0 | 0 | 0 | 0 | 0 | 0 | 0 | 0 | 0 | 0 | 0 | 0 | 0 | 0 | 0 | 0 | 0 | 0 | 0 | 0 | 0 | 0
Kerosenes - Jet Fuels | 3240 | 0 | 0 | 0 | 0 | 0 | 0 | 0 | 0 | 0 | 0 | 0 | 0 | 0 | 0 | 0 | 0 | 0 | 0 | 0 | 0 | 0 | 0 | 0 | 0 | 0 | 0 | 0 | 0 | 0 | 0 | 0 | 0 | 0 | 0 | 0 | 0 | 0 | 0 | 0 | 0 | 0 | 0 | 0 | 0 | 0 | 0 | 0 | 0 | 0 | 0 | 0
Gasoline Type Jet Fuel | 3246 | 0 | 0 | 0 | 0 | 0 | 0 | 0 | 0 | 0 | 0 | 0 | 0 | 0 | 0 | 0 | 0 | 0 | 0 | 0 | 0 | 0 | 0 | 0 | 0 | 0 | 0 | 0 | 0 | 0 | 0 | 0 | 0 | 0 | 0 | 0 | 0 | 0 | 0 | 0 | 0 | 0 | 0 | 0 | 0 | 0 | 0 | 0 | 0 | 0 | 0 | 0
Kerosene Type Jet Fuel | 3247 | 0 | 0 | 0 | 0 | 0 | 0 | 0 | 0 | 0 | 0 | 0 | 0 | 0 | 0 | 0 | 0 | 0 | 0 | 0 | 0 | 0 | 0 | 0 | 0 | 0 | 0 | 0 | 0 | 0 | 0 | 0 | 0 | 0 | 0 | 0 | 0 | 0 | 0 | 0 | 0 | 0 | 0 | 0 | 0 | 0 | 0 | 0 | 0 | 0 | 0 | 0
Other Kerosene | 3244 | 0 | 0 | 0 | 0 | 0 | 0 | 0 | 0 | 0 | 0 | 0 | 0 | 0 | 0 | 0 | 0 | 0 | 0 | 0 | 0 | 0 | 0 | 0 | 0 | 0 | 0 | 0 | 0 | 0 | 0 | 0 | 0 | 0 | 0 | 0 | 0 | 0 | 0 | 0 | 0 | 0 | 0 | 0 | 0 | 0 | 0 | 0 | 0 | 0 | 0 | 0
Naphtha | 3250 | 0 | 0 | 0 | 0 | 0 | 0 | 0 | 0 | 0 | 0 | 0 | 0 | 0 | 0 | 0 | 0 | 0 | 0 | 0 | 0 | 0 | 0 | 0 | 0 | 0 | 0 | 0 | 0 | 0 | 0 | 0 | 0 | 0 | 0 | 0 | 0 | 0 | 0 | 0 | 0 | 0 | 0 | 0 | 0 | 0 | 0 | 0 | 0 | 0 | 0 | 0
Gas/Diesel oil (without biofuels) | 3260 | 0 | 0 | 0 | 0 | 0 | 0 | 0 | 0 | 0 | 0 | 0 | 0 | 0 | 0 | 0 | 0 | 0 | 0 | 0 | 0 | 0 | 0 | 0 | 0 | 0 | 0 | 0 | 0 | 0 | 0 | 0 | 0 | 0 | 0 | 0 | 0 | 0 | 0 | 0 | 0 | 0 | 0 | 0 | 0 | 0 | 0 | 0 | 0 | 0 | 0 | 0
Residual Fuel Oil | 3270A | 0 | 0 | 0 | 0 | 0 | 0 | 0 | 0 | 0 | 0 | 0 | 0 | 0 | 0 | 0 | 0 | 0 | 0 | 0 | 0 | 0 | 0 | 0 | 0 | 0 | 0 | 0 | 0 | 0 | 0 | 0 | 0 | 0 | 0 | 0 | 0 | 0 | 0 | 0 | 0 | 0 | 0 | 0 | 0 | 0 | 0 | 0 | 0 | 0 | 0 | 0
Other Petroleum Products | 3280 | 0 | 0 | 0 | 0 | 0 | 0 | 0 | 0 | 0 | 0 | 0 | 0 | 0 | 0 | 0 | 0 | 0 | 0 | 0 | 0 | 0 | 0 | 0 | 0 | 0 | 0 | 0 | 0 | 0 | 0 | 0 | 0 | 0 | 0 | 0 | 0 | 0 | 0 | 0 | 0 | 0 | 0 | 0 | 0 | 0 | 0 | 0 | 0 | 0 | 0 | 0
White Spirit and SBP | 3281 | 0 | 0 | 0 | 0 | 0 | 0 | 0 | 0 | 0 | 0 | 0 | 0 | 0 | 0 | 0 | 0 | 0 | 0 | 0 | 0 | 0 | 0 | 0 | 0 | 0 | 0 | 0 | 0 | 0 | 0 | 0 | 0 | 0 | 0 | 0 | 0 | 0 | 0 | 0 | 0 | 0 | 0 | 0 | 0 | 0 | 0 | 0 | 0 | 0 | 0 | 0
Lubricants | 3282 | 0 | 0 | 0 | 0 | 0 | 0 | 0 | 0 | 0 | 0 | 0 | 0 | 0 | 0 | 0 | 0 | 0 | 0 | 0 | 0 | 0 | 0 | 0 | 0 | 0 | 0 | 0 | 0 | 0 | 0 | 0 | 0 | 0 | 0 | 0 | 0 | 0 | 0 | 0 | 0 | 0 | 0 | 0 | 0 | 0 | 0 | 0 | 0 | 0 | 0 | 0
Bitumen | 3283 | 0 | 0 | 0 | 0 | 0 | 0 | 0 | 0 | 0 | 0 | 0 | 0 | 0 | 0 | 0 | 0 | 0 | 0 | 0 | 0 | 0 | 0 | 0 | 0 | 0 | 0 | 0 | 0 | 0 | 0 | 0 | 0 | 0 | 0 | 0 | 0 | 0 | 0 | 0 | 0 | 0 | 0 | 0 | 0 | 0 | 0 | 0 | 0 | 0 | 0 | 0
Petroleum Coke | 3285 | 0 | 0 | 0 | 0 | 0 | 0 | 0 | 0 | 0 | 0 | 0 | 0 | 0 | 0 | 0 | 0 | 0 | 0 | 0 | 0 | 0 | 0 | 0 | 0 | 0 | 0 | 0 | 0 | 0 | 0 | 0 | 0 | 0 | 0 | 0 | 0 | 0 | 0 | 0 | 0 | 0 | 0 | 0 | 0 | 0 | 0 | 0 | 0 | 0 | 0 | 0
Paraffin Waxes | 3286 | 0 | 0 | 0 | 0 | 0 | 0 | 0 | 0 | 0 | 0 | 0 | 0 | 0 | 0 | 0 | 0 | 0 | 0 | 0 | 0 | 0 | 0 | 0 | 0 | 0 | 0 | 0 | 0 | 0 | 0 | 0 | 0 | 0 | 0 | 0 | 0 | 0 | 0 | 0 | 0 | 0 | 0 | 0 | 0 | 0 | 0 | 0 | 0 | 0 | 0 | 0
Other Oil Products | 3295 | 0 | 0 | 0 | 0 | 0 | 0 | 0 | 0 | 0 | 0 | 0 | 0 | 0 | 0 | 0 | 0 | 0 | 0 | 0 | 0 | 0 | 0 | 0 | 0 | 0 | 0 | 0 | 0 | 0 | 0 | 0 | 0 | 0 | 0 | 0 | 0 | 0 | 0 | 0 | 0 | 0 | 0 | 0 | 0 | 0 | 0 | 0 | 0 | 0 | 0 | 0
Gases | 4000 | 1746.9572 | 786.7222 | 833.6238 | 636.7 | 829.6 | 1055.8183 | 1102.7682 | 1145.5324 | 838.3 | 930.4 | 1152.7658 | 912.2002 | 695.6917 | 790.0067 | 741.1627 | 723.9234 | 646.9746 | 621.7465 | 611.1593 | 598.3791 | 559.9961 | 548.3208 | 563.4416 | 558.3076 | 559.825 | 543.5422 | 515.1319 | 484.9484 | 479.992 | 461.6979 | 459.2401 | 436.5566 | 421.2454 | 402.273 | 381.6684 | 359.9261 | 332.3648 | 311.4033 | 292.2996 | 274.0966 | 257.2764 | 241.8546 | 227.0942 | 212.2159 | 195.4166 | 178.5995 | 168.9956 | 159.3488 | 152.825 | 143.7956 | 135.0021
Natural gas | 4100 | 1584.9481 | 685.8232 | 748.0214 | 481.1 | 635.1994 | 848.4762 | 929.6682 | 933.0262 | 605.9 | 862.3005 | 990.1834 | 768.1762 | 610.6148 | 578.3415 | 530.5732 | 503.0374 | 496.4221 | 478.032 | 478.408 | 467.5473 | 430.5658 | 418.9799 | 434.4795 | 430.7042 | 431.8948 | 414.3541 | 383.6162 | 350.8191 | 343.1577 | 322.9404 | 319.7916 | 295.8948 | 279.8143 | 262.4891 | 243.7154 | 223.9835 | 197.5204 | 177.9513 | 161.2385 | 145.3452 | 130.7522 | 117.1443 | 104.4248 | 92.0946 | 78.8253 | 64.8062 | 58.4264 | 51.1077 | 44.975 | 39.0778 | 33.7897
Derived Gases | 4200 | 162.0092 | 100.899 | 85.6025 | 155.6 | 194.4006 | 207.3421 | 173.1 | 212.5062 | 232.4 | 68.0995 | 162.5824 | 144.0241 | 85.0769 | 211.6652 | 210.5895 | 220.886 | 150.5525 | 143.7144 | 132.7512 | 130.8318 | 129.4303 | 129.3408 | 128.9622 | 127.6034 | 127.9302 | 129.188 | 131.5157 | 134.1293 | 136.8343 | 138.7575 | 139.4485 | 140.6619 | 141.4311 | 139.784 | 137.9529 | 135.9427 | 134.8445 | 133.452 | 131.0611 | 128.7514 | 126.5242 | 124.7103 | 122.6694 | 120.1213 | 116.5913 | 113.7932 | 110.5691 | 108.241 | 107.85 | 104.7178 | 101.2124
Coke Oven Gas | 4210 | 25.1744 | 17.899 | 29.9 | 35.4 | 60.5957 | 34.155 | 37.4 | 34.5 | 31.9 | 5.7995 | 47.7692 | 58.6606 | 14.8323 | 30.1185 | 52.784 | 59.4262 | 40.7167 | 39.0403 | 36.221 | 35.8586 | 35.6344 | 35.7692 | 35.8222 | 35.6036 | 35.8548 | 36.3706 | 37.1916 | 38.0995 | 39.0398 | 39.7647 | 40.1421 | 40.6734 | 41.079 | 40.7856 | 40.4368 | 40.0331 | 39.8947 | 39.6659 | 39.1359 | 38.6239 | 38.1303 | 37.7556 | 37.3053 | 36.6945 | 35.777 | 35.0784 | 34.2391 | 33.6693 | 33.699 | 32.8686 | 31.9125
Blast Furnace Gas | 4220 | 136.8348 | 83 | 55.7025 | 120.2 | 133.8049 | 173.1872 | 135.7 | 178.0062 | 200.5 | 62.3 | 114.8132 | 85.3635 | 70.2446 | 181.5468 | 157.8055 | 161.4598 | 109.8357 | 104.6741 | 96.5302 | 94.9732 | 93.7959 | 93.5717 | 93.14 | 91.9998 | 92.0754 | 92.8174 | 94.3241 | 96.0299 | 97.7945 | 98.9929 | 99.3065 | 99.9884 | 100.3521 | 98.9983 | 97.5162 | 95.9096 | 94.9497 | 93.7861 | 91.9253 | 90.1276 | 88.394 | 86.9547 | 85.3641 | 83.4268 | 80.8143 | 78.7148 | 76.33 | 74.5717 | 74.1509 | 71.8492 | 69.2999
Gas Works Gas | 4230 | 0 | 0 | 0 | 0 | 0 | 0 | 0 | 0 | 0 | 0 | 0 | 0 | 0 | 0 | 0 | 0 | 0 | 0 | 0 | 0 | 0 | 0 | 0 | 0 | 0 | 0 | 0 | 0 | 0 | 0 | 0 | 0 | 0 | 0 | 0 | 0 | 0 | 0 | 0 | 0 | 0 | 0 | 0 | 0 | 0 | 0 | 0 | 0 | 0 | 0 | 0
Other recovered gases | 4240 | 0 | 0 | 0 | 0 | 0 | 0 | 0 | 0 | 0 | 0 | 0 | 0 | 0 | 0 | 0 | 0 | 0 | 0 | 0 | 0 | 0 | 0 | 0 | 0 | 0 | 0 | 0 | 0 | 0 | 0 | 0 | 0 | 0 | 0 | 0 | 0 | 0 | 0 | 0 | 0 | 0 | 0 | 0 | 0 | 0 | 0 | 0 | 0 | 0 | 0 | 0
Nuclear heat | 5100 | 0 | 0 | 0 | 0 | 0 | 0 | 0 | 0 | 0 | 0 | 0 | 0 | 0 | 0 | 0 | 0 | 0 | 0 | 0 | 0 | 0 | 0 | 0 | 0 | 0 | 0 | 0 | 0 | 0 | 0 | 0 | 0 | 0 | 0 | 0 | 0 | 0 | 0 | 0 | 0 | 0 | 0 | 0 | 0 | 0 | 0 | 0 | 0 | 0 | 0 | 0
Derived heat | 5200 | 0 | 0 | 0 | 0 | 0 | 0 | 0 | 0 | 0 | 0 | 0 | 0 | 0 | 0 | 0 | 0 | 0.72032 | 2.1787 | 4.4416 | 7.4588 | 11.1606 | 15.2598 | 19.2148 | 25.0843 | 31.223 | 36.6301 | 43.4641 | 50.6785 | 58.9537 | 66.9396 | 72.9314 | 80.0935 | 87.6321 | 95.2172 | 101.7099 | 112.5108 | 116.6594 | 124.1959 | 131.091 | 137.2235 | 143.2604 | 152.6127 | 156.9897 | 165.7066 | 170.6455 | 174.8374 | 178.7711 | 183.1755 | 188.1409 | 193.3653 | 198.0315
Renewable energies | 5500 | 0 | 0 | 0 | 0 | 0 | 0 | 0 | 0 | 0 | 0 | 0 | 0 | 0 | 0 | 0 | 0 | 0 | 0 | 0 | 0 | 0 | 0 | 0 | 0 | 0 | 0 | 0 | 0 | 0 | 0 | 0 | 0 | 0 | 0 | 0 | 0 | 0 | 0 | 0 | 0 | 0 | 0 | 0 | 0 | 0 | 0 | 0 | 0 | 0 | 0 | 0
Hydro power | 5510 | 0 | 0 | 0 | 0 | 0 | 0 | 0 | 0 | 0 | 0 | 0 | 0 | 0 | 0 | 0 | 0 | 0 | 0 | 0 | 0 | 0 | 0 | 0 | 0 | 0 | 0 | 0 | 0 | 0 | 0 | 0 | 0 | 0 | 0 | 0 | 0 | 0 | 0 | 0 | 0 | 0 | 0 | 0 | 0 | 0 | 0 | 0 | 0 | 0 | 0 | 0
Wind Power | 5520 | 0 | 0 | 0 | 0 | 0 | 0 | 0 | 0 | 0 | 0 | 0 | 0 | 0 | 0 | 0 | 0 | 0 | 0 | 0 | 0 | 0 | 0 | 0 | 0 | 0 | 0 | 0 | 0 | 0 | 0 | 0 | 0 | 0 | 0 | 0 | 0 | 0 | 0 | 0 | 0 | 0 | 0 | 0 | 0 | 0 | 0 | 0 | 0 | 0 | 0 | 0
Solar energy | 5530 | 0 | 0 | 0 | 0 | 0 | 0 | 0 | 0 | 0 | 0 | 0 | 0 | 0 | 0 | 0 | 0 | 0 | 0 | 0 | 0 | 0 | 0 | 0 | 0 | 0 | 0 | 0 | 0 | 0 | 0 | 0 | 0 | 0 | 0 | 0 | 0 | 0 | 0 | 0 | 0 | 0 | 0 | 0 | 0 | 0 | 0 | 0 | 0 | 0 | 0 | 0
Solar thermal | 5532 | 0 | 0 | 0 | 0 | 0 | 0 | 0 | 0 | 0 | 0 | 0 | 0 | 0 | 0 | 0 | 0 | 0 | 0 | 0 | 0 | 0 | 0 | 0 | 0 | 0 | 0 | 0 | 0 | 0 | 0 | 0 | 0 | 0 | 0 | 0 | 0 | 0 | 0 | 0 | 0 | 0 | 0 | 0 | 0 | 0 | 0 | 0 | 0 | 0 | 0 | 0
Solar Photovoltaic | 5534 | 0 | 0 | 0 | 0 | 0 | 0 | 0 | 0 | 0 | 0 | 0 | 0 | 0 | 0 | 0 | 0 | 0 | 0 | 0 | 0 | 0 | 0 | 0 | 0 | 0 | 0 | 0 | 0 | 0 | 0 | 0 | 0 | 0 | 0 | 0 | 0 | 0 | 0 | 0 | 0 | 0 | 0 | 0 | 0 | 0 | 0 | 0 | 0 | 0 | 0 | 0
Tide, Wave and Ocean | 5535 | 0 | 0 | 0 | 0 | 0 | 0 | 0 | 0 | 0 | 0 | 0 | 0 | 0 | 0 | 0 | 0 | 0 | 0 | 0 | 0 | 0 | 0 | 0 | 0 | 0 | 0 | 0 | 0 | 0 | 0 | 0 | 0 | 0 | 0 | 0 | 0 | 0 | 0 | 0 | 0 | 0 | 0 | 0 | 0 | 0 | 0 | 0 | 0 | 0 | 0 | 0
Biomass and Renewable wastes | 5540 | 0 | 0 | 0 | 0 | 0 | 0 | 0 | 0 | 0 | 0 | 0 | 0 | 0 | 0 | 0 | 0 | 0 | 0 | 0 | 0 | 0 | 0 | 0 | 0 | 0 | 0 | 0 | 0 | 0 | 0 | 0 | 0 | 0 | 0 | 0 | 0 | 0 | 0 | 0 | 0 | 0 | 0 | 0 | 0 | 0 | 0 | 0 | 0 | 0 | 0 | 0
Solid biofuels (Wood & Wood waste) | 5541 | 0 | 0 | 0 | 0 | 0 | 0 | 0 | 0 | 0 | 0 | 0 | 0 | 0 | 0 | 0 | 0 | 0 | 0 | 0 | 0 | 0 | 0 | 0 | 0 | 0 | 0 | 0 | 0 | 0 | 0 | 0 | 0 | 0 | 0 | 0 | 0 | 0 | 0 | 0 | 0 | 0 | 0 | 0 | 0 | 0 | 0 | 0 | 0 | 0 | 0 | 0
Charcoal | 5544 | 0 | 0 | 0 | 0 | 0 | 0 | 0 | 0 | 0 | 0 | 0 | 0 | 0 | 0 | 0 | 0 | 0 | 0 | 0 | 0 | 0 | 0 | 0 | 0 | 0 | 0 | 0 | 0 | 0 | 0 | 0 | 0 | 0 | 0 | 0 | 0 | 0 | 0 | 0 | 0 | 0 | 0 | 0 | 0 | 0 | 0 | 0 | 0 | 0 | 0 | 0
Biogas | 5542 | 0 | 0 | 0 | 0 | 0 | 0 | 0 | 0 | 0 | 0 | 0 | 0 | 0 | 0 | 0 | 0 | 0 | 0 | 0 | 0 | 0 | 0 | 0 | 0 | 0 | 0 | 0 | 0 | 0 | 0 | 0 | 0 | 0 | 0 | 0 | 0 | 0 | 0 | 0 | 0 | 0 | 0 | 0 | 0 | 0 | 0 | 0 | 0 | 0 | 0 | 0
Municipal waste (renewable) | 55431 | 0 | 0 | 0 | 0 | 0 | 0 | 0 | 0 | 0 | 0 | 0 | 0 | 0 | 0 | 0 | 0 | 0 | 0 | 0 | 0 | 0 | 0 | 0 | 0 | 0 | 0 | 0 | 0 | 0 | 0 | 0 | 0 | 0 | 0 | 0 | 0 | 0 | 0 | 0 | 0 | 0 | 0 | 0 | 0 | 0 | 0 | 0 | 0 | 0 | 0 | 0
Liquid biofuels | 5545 | 0 | 0 | 0 | 0 | 0 | 0 | 0 | 0 | 0 | 0 | 0 | 0 | 0 | 0 | 0 | 0 | 0 | 0 | 0 | 0 | 0 | 0 | 0 | 0 | 0 | 0 | 0 | 0 | 0 | 0 | 0 | 0 | 0 | 0 | 0 | 0 | 0 | 0 | 0 | 0 | 0 | 0 | 0 | 0 | 0 | 0 | 0 | 0 | 0 | 0 | 0
Biogasoline | 5546 | 0 | 0 | 0 | 0 | 0 | 0 | 0 | 0 | 0 | 0 | 0 | 0 | 0 | 0 | 0 | 0 | 0 | 0 | 0 | 0 | 0 | 0 | 0 | 0 | 0 | 0 | 0 | 0 | 0 | 0 | 0 | 0 | 0 | 0 | 0 | 0 | 0 | 0 | 0 | 0 | 0 | 0 | 0 | 0 | 0 | 0 | 0 | 0 | 0 | 0 | 0
Biodiesels | 5547 | 0 | 0 | 0 | 0 | 0 | 0 | 0 | 0 | 0 | 0 | 0 | 0 | 0 | 0 | 0 | 0 | 0 | 0 | 0 | 0 | 0 | 0 | 0 | 0 | 0 | 0 | 0 | 0 | 0 | 0 | 0 | 0 | 0 | 0 | 0 | 0 | 0 | 0 | 0 | 0 | 0 | 0 | 0 | 0 | 0 | 0 | 0 | 0 | 0 | 0 | 0
Bio jet kerosene | 5549 | 0 | 0 | 0 | 0 | 0 | 0 | 0 | 0 | 0 | 0 | 0 | 0 | 0 | 0 | 0 | 0 | 0 | 0 | 0 | 0 | 0 | 0 | 0 | 0 | 0 | 0 | 0 | 0 | 0 | 0 | 0 | 0 | 0 | 0 | 0 | 0 | 0 | 0 | 0 | 0 | 0 | 0 | 0 | 0 | 0 | 0 | 0 | 0 | 0 | 0 | 0
Other liquid biofuels | 5548 | 0 | 0 | 0 | 0 | 0 | 0 | 0 | 0 | 0 | 0 | 0 | 0 | 0 | 0 | 0 | 0 | 0 | 0 | 0 | 0 | 0 | 0 | 0 | 0 | 0 | 0 | 0 | 0 | 0 | 0 | 0 | 0 | 0 | 0 | 0 | 0 | 0 | 0 | 0 | 0 | 0 | 0 | 0 | 0 | 0 | 0 | 0 | 0 | 0 | 0 | 0
Geothermal | 5550 | 0 | 0 | 0 | 0 | 0 | 0 | 0 | 0 | 0 | 0 | 0 | 0 | 0 | 0 | 0 | 0 | 0 | 0 | 0 | 0 | 0 | 0 | 0 | 0 | 0 | 0 | 0 | 0 | 0 | 0 | 0 | 0 | 0 | 0 | 0 | 0 | 0 | 0 | 0 | 0 | 0 | 0 | 0 | 0 | 0 | 0 | 0 | 0 | 0 | 0 | 0
Electricity | 6000 | 2677.8063 | 2758.1778 | 2662.3762 | 2757.5 | 2852.5 | 2399.0637 | 2365.8318 | 2392.9676 | 2416.4 | 2420.3 | 2288.2153 | 2364.3116 | 2436.2945 | 2293.5416 | 2359.4153 | 2504.6521 | 2562.2374 | 2523.2857 | 2464.0164 | 2404.1056 | 2340.7512 | 2293.9526 | 2240.3624 | 2181.3505 | 2134.9382 | 2091.3985 | 2064.046 | 2044.295 | 2028.0531 | 2009.1622 | 1998.949 | 1986.7703 | 1993.5772 | 2002.8237 | 2016.9974 | 2035.9067 | 2057.9267 | 2090.3593 | 2118.1254 | 2143.0675 | 2169.5613 | 2196.9677 | 2222.9716 | 2243.7101 | 2267.4382 | 2301.8515 | 2326.5613 | 2352.2335 | 2385.0318 | 2411.0417 | 2436.1246
Wastes (non-renewable) | 7200 | 0 | 0 | 0 | 0 | 0 | 0 | 0 | 0 | 0 | 0 | 0 | 0 | 0 | 0 | 0 | 0 | 0 | 0 | 0 | 0 | 0 | 0 | 0 | 0 | 0 | 0 | 0 | 0 | 0 | 0 | 0 | 0 | 0 | 0 | 0 | 0 | 0 | 0 | 0 | 0 | 0 | 0 | 0 | 0 | 0 | 0 | 0 | 0 | 0 | 0 | 0
Industrial wastes | 7100 | 0 | 0 | 0 | 0 | 0 | 0 | 0 | 0 | 0 | 0 | 0 | 0 | 0 | 0 | 0 | 0 | 0 | 0 | 0 | 0 | 0 | 0 | 0 | 0 | 0 | 0 | 0 | 0 | 0 | 0 | 0 | 0 | 0 | 0 | 0 | 0 | 0 | 0 | 0 | 0 | 0 | 0 | 0 | 0 | 0 | 0 | 0 | 0 | 0 | 0 | 0
Municipal waste (non-renewable) | 55432 | 0 | 0 | 0 | 0 | 0 | 0 | 0 | 0 | 0 | 0 | 0 | 0 | 0 | 0 | 0 | 0 | 0 | 0 | 0 | 0 | 0 | 0 | 0 | 0 | 0 | 0 | 0 | 0 | 0 | 0 | 0 | 0 | 0 | 0 | 0 | 0 | 0 | 0 | 0 | 0 | 0 | 0 | 0 | 0 | 0 | 0 | 0 | 0 | 0 | 0 | 0
Hydrogen | H2F | 0 | 0 | 0 | 0 | 0 | 0 | 0 | 0 | 0 | 0 | 0 | 0 | 0 | 0 | 0 | 0 | 0 | 0 | 0 | 0 | 0 | 0 | 0 | 0 | 0 | 0 | 0 | 0 | 0 | 0 | 0 | 0 | 0 | 0 | 0 | 0 | 0 | 0 | 0 | 0 | 0 | 0 | 0 | 0 | 0 | 0 | 0 | 0 | 0 | 0 | 0
Synthetic Liquid Fuels | SLF | 0 | 0 | 0 | 0 | 0 | 0 | 0 | 0 | 0 | 0 | 0 | 0 | 0 | 0 | 0 | 0 | 0 | 0 | 0 | 0 | 0 | 0 | 0 | 0 | 0 | 0 | 0 | 0 | 0 | 0 | 0 | 0 | 0 | 0 | 0 | 0 | 0 | 0 | 0 | 0 | 0 | 0 | 0 | 0 | 0 | 0 | 0 | 0 | 0 | 0 | 0
Methanol (fuel cells) | MET | 0 | 0 | 0 | 0 | 0 | 0 | 0 | 0 | 0 | 0 | 0 | 0 | 0 | 0 | 0 | 0 | 0 | 0 | 0 | 0 | 0 | 0 | 0 | 0 | 0 | 0 | 0 | 0 | 0 | 0 | 0 | 0 | 0 | 0 | 0 | 0 | 0 | 0 | 0 | 0 | 0 | 0 | 0 | 0 | 0 | 0 | 0 | 0 | 0 | 0 | 0
EU28 Distribution losses | [ktoe] | 2000 | 2001 | 2002 | 2003 | 2004 | 2005 | 2006 | 2007 | 2008 | 2009 | 2010 | 2011 | 2012 | 2013 | 2014 | 2015 | 2016 | 2017 | 2018 | 2019 | 2020 | 2021 | 2022 | 2023 | 2024 | 2025 | 2026 | 2027 | 2028 | 2029 | 2030 | 2031 | 2032 | 2033 | 2034 | 2035 | 2036 | 2037 | 2038 | 2039 | 2040 | 2041 | 2042 | 2043 | 2044 | 2045 | 2046 | 2047 | 2048 | 2049 | 2050
All Products | 0000 | 27687.565 | 26902.5066 | 25947.7 | 27492.8 | 29102.0975 | 28941.5057 | 28632.0061 | 28186.8932 | 27489.4072 | 26093.5982 | 27241.2105 | 25361.4206 | 25972.6525 | 25621.6203 | 24745.4853 | 25499.8334 | 25889.214 | 25821.3768 | 25611.1812 | 25249.5109 | 24976.2976 | 24804.4143 | 24746.4203 | 24441.3218 | 24268.6565 | 24040.5472 | 23815.9212 | 23637.046 | 23568.9813 | 23376.0863 | 23241.2482 | 23088.3825 | 23055.6136 | 23005.3572 | 22897.8776 | 22861.6884 | 22787.2361 | 22800.0323 | 22812.3507 | 22833.293 | 22887.5487 | 23005.6762 | 23095.6013 | 23167.7139 | 23229.4111 | 23301.6168 | 23387.5274 | 23476.3311 | 23576.4685 | 23626.5391 | 23700.2192
Solid Fuels | 2000 | 16.5285 | 15.6999 | 90.7914 | 35.7947 | 64.9006 | 87.9202 | 75.9015 | 117.0054 | 69.4996 | 50.9978 | 48.055 | 36.9007 | 31.8387 | 33.6051 | 45.4763 | 39.242 | 44.3566 | 35.3742 | 37.7563 | 36.1416 | 27.8014 | 19.5698 | 18.877 | 17.2486 | 16.2316 | 14.2928 | 12.6624 | 7.2025 | 6.2325 | 5.938 | 5.0384 | 3.2325 | 2.816 | 2.0906 | 1.7664 | 1.5518 | 1.3834 | 0.93192 | 0.81908 | 0.71326 | 0.70701 | 0.52294 | 1.749 | 2.2121 | 2.0764 | 2.0058 | 1.7154 | 1.5138 | 1.6151 | 1.7646 | 1.5857
Hard coal and derivatives | 2100 | 3.32 | 4.0004 | 22.1202 | 25.8998 | 59.7002 | 69.7896 | 66.5968 | 113.105 | 63.1989 | 40.6983 | 40.0776 | 32.6002 | 26.3714 | 29.9272 | 43.1193 | 38.4907 | 43.8178 | 34.7601 | 37.3294 | 35.8486 | 27.5088 | 19.2781 | 18.6526 | 17.0478 | 16.0341 | 14.216 | 12.5906 | 7.142 | 6.1788 | 5.8956 | 4.9975 | 3.1984 | 2.7896 | 2.0686 | 1.7479 | 1.5365 | 1.3726 | 0.92526 | 0.81518 | 0.71003 | 0.70417 | 0.52061 | 1.7473 | 2.2107 | 2.073 | 2.0026 | 1.7126 | 1.5103 | 1.6118 | 1.7614 | 1.5828
Hard Coal | 2111 | 0.59711 | 0.60039 | 7.1351 | 15.6584 | 46.1002 | 63.6435 | 59.0454 | 104.9044 | 56.3989 | 36.5987 | 38.7162 | 31.9307 | 26.3714 | 29.9272 | 43.1193 | 38.4907 | 43.8178 | 34.7601 | 37.3294 | 35.8486 | 27.5088 | 19.2781 | 18.6526 | 17.0478 | 16.0341 | 14.216 | 12.5906 | 7.142 | 6.1788 | 5.8956 | 4.9975 | 3.1984 | 2.7896 | 2.0686 | 1.7479 | 1.5365 | 1.3726 | 0.92526 | 0.81518 | 0.71003 | 0.70417 | 0.52061 | 1.7473 | 2.2107 | 2.073 | 2.0026 | 1.7126 | 1.5103 | 1.6118 | 1.7614 | 1.5828
Anthracite | 2115 | 0 | 0 | 0 | 0 | 0 | 0 | 0 | 0 | 8.1 | 7.1999 | 6.7589 | 6.831 | 0 | 0 | 0 | 1.3613 | 1.2914 | 1.1721 | 1.0727 | 0.99005 | 0.90823 | 0.80808 | 0.68142 | 0.58629 | 0.45044 | 0.36249 | 0.33478 | 0.30118 | 0.26971 | 0.24528 | 0.22268 | 0.19244 | 0.1625 | 0.1389 | 0.11537 | 0.097196 | 0.083829 | 0.06869 | 0.058847 | 0.05036 | 0.043719 | 0.035261 | 0.029443 | 0.025461 | 0.02203 | 0.019711 | 0.017708 | 0.015086 | 0.012031 | 0.010755 | 0.0096615
Coking Coal | 2116 | 0 | 0 | 5.293 | 14.4584 | 5.3 | 9.8545 | 3.9336 | 36.9714 | 18.1004 | 4.5995 | 5.3262 | 0.71657 | 0.71654 | 0 | 0 | 0 | 0 | 0 | 0 | 0 | 0 | 0 | 0 | 0 | 0 | 0 | 0 | 0 | 0 | 0 | 0 | 0 | 0 | 0 | 0 | 0 | 0 | 0 | 0 | 0 | 0 | 0 | 0 | 0 | 0 | 0 | 0 | 0 | 0 | 0 | 0
Other Bituminous Coal | 2117 | 0.59711 | 0.60039 | 1.8421 | 1.2 | 40.8002 | 48.2 | 52.511 | 66.0731 | 29.0982 | 23.2542 | 26.6311 | 24.3831 | 25.6549 | 28.924 | 43.1193 | 37.1293 | 42.5264 | 33.588 | 36.2567 | 34.8586 | 26.6006 | 18.4701 | 17.9712 | 16.4615 | 15.5837 | 13.8535 | 12.2558 | 6.8408 | 5.9091 | 5.6504 | 4.7748 | 3.006 | 2.6271 | 1.9297 | 1.6325 | 1.4393 | 1.2888 | 0.85657 | 0.75633 | 0.65967 | 0.66045 | 0.48535 | 1.7179 | 2.1852 | 2.051 | 1.9829 | 1.6949 | 1.4952 | 1.5998 | 1.7506 | 1.5731
Sub-bituminous Coal | 2118 | 0 | 0 | 0 | 0 | 0 | 5.589 | 2.6008 | 1.8599 | 1.1002 | 1.5451 | 0 | 0 | 0 | 1.0032 | 0 | 0 | 0 | 0 | 0 | 0 | 0 | 0 | 0 | 0 | 0 | 0 | 0 | 0 | 0 | 0 | 0 | 0 | 0 | 0 | 0 | 0 | 0 | 0 | 0 | 0 | 0 | 0 | 0 | 0 | 0 | 0 | 0 | 0 | 0 | 0 | 0
Patent Fuels | 2112 | 0 | 0 | 0 | 0 | 0 | 0.69265 | 0.7 | 0 | 0 | 0 | 0 | 0 | 0 | 0 | 0 | 0 | 0 | 0 | 0 | 0 | 0 | 0 | 0 | 0 | 0 | 0 | 0 | 0 | 0 | 0 | 0 | 0 | 0 | 0 | 0 | 0 | 0 | 0 | 0 | 0 | 0 | 0 | 0 | 0 | 0 | 0 | 0 | 0 | 0 | 0 | 0
Coke | 2120 | 2.7228 | 3.4 | 14.9852 | 10.2414 | 13.6 | 5.4534 | 6.8514 | 8.2006 | 6.8 | 4.0996 | 1.3614 | 0.66949 | 0 | 0 | 0 | 0 | 0 | 0 | 0 | 0 | 0 | 0 | 0 | 0 | 0 | 0 | 0 | 0 | 0 | 0 | 0 | 0 | 0 | 0 | 0 | 0 | 0 | 0 | 0 | 0 | 0 | 0 | 0 | 0 | 0 | 0 | 0 | 0 | 0 | 0 | 0
Coke Oven Coke | 2121 | 2.7228 | 3.4 | 14.9852 | 10.2414 | 13.6 | 5.4534 | 6.8514 | 8.2006 | 6.8 | 4.0996 | 1.3614 | 0.66949 | 0 | 0 | 0 | 0 | 0 | 0 | 0 | 0 | 0 | 0 | 0 | 0 | 0 | 0 | 0 | 0 | 0 | 0 | 0 | 0 | 0 | 0 | 0 | 0 | 0 | 0 | 0 | 0 | 0 | 0 | 0 | 0 | 0 | 0 | 0 | 0 | 0 | 0 | 0
Gas Coke | 2122 | 0 | 0 | 0 | 0 | 0 | 0 | 0 | 0 | 0 | 0 | 0 | 0 | 0 | 0 | 0 | 0 | 0 | 0 | 0 | 0 | 0 | 0 | 0 | 0 | 0 | 0 | 0 | 0 | 0 | 0 | 0 | 0 | 0 | 0 | 0 | 0 | 0 | 0 | 0 | 0 | 0 | 0 | 0 | 0 | 0 | 0 | 0 | 0 | 0 | 0 | 0
Coal Tar | 2130 | 0 | 0 | 0 | 0 | 0 | 0 | 0 | 0 | 0 | 0 | 0 | 0 | 0 | 0 | 0 | 0 | 0 | 0 | 0 | 0 | 0 | 0 | 0 | 0 | 0 | 0 | 0 | 0 | 0 | 0 | 0 | 0 | 0 | 0 | 0 | 0 | 0 | 0 | 0 | 0 | 0 | 0 | 0 | 0 | 0 | 0 | 0 | 0 | 0 | 0 | 0
Lignite and Derivatives | 2200 | 13.2085 | 8.6856 | 68.6711 | 9.2943 | 4.6004 | 18.1306 | 9.3047 | 3.9004 | 6.3007 | 10.2995 | 7.9774 | 4.3005 | 5.4673 | 3.678 | 2.3571 | 0.75138 | 0.5388 | 0.61414 | 0.42694 | 0.293 | 0.29259 | 0.29167 | 0.22443 | 0.20083 | 0.19752 | 0.076885 | 0.071772 | 0.060499 | 0.053649 | 0.042335 | 0.040973 | 0.034071 | 0.026359 | 0.021988 | 0.018531 | 0.015288 | 0.010855 | 0.0066529 | 0.0039031 | 0.0032277 | 0.0028431 | 0.0023293 | 0.0016789 | 0.0014075 | 0.0034206 | 0.0031377 | 0.0028434 | 0.0035711 | 0.0033466 | 0.0032338 | 0.0029282
Lignite/Brown Coal | 2210 | 8.1208 | 8.1995 | 67.8141 | 2.7 | 3.8004 | 18.1306 | 9.3047 | 3.3004 | 5.2995 | 10.0995 | 6.5443 | 4.3005 | 5.4673 | 3.2001 | 2.3571 | 0.75138 | 0.5388 | 0.61414 | 0.42694 | 0.293 | 0.29259 | 0.29167 | 0.22443 | 0.20083 | 0.19752 | 0.076885 | 0.071772 | 0.060499 | 0.053649 | 0.042335 | 0.040973 | 0.034071 | 0.026359 | 0.021988 | 0.018531 | 0.015288 | 0.010855 | 0.0066529 | 0.0039031 | 0.0032277 | 0.0028431 | 0.0023293 | 0.0016789 | 0.0014075 | 0.0034206 | 0.0031377 | 0.0028434 | 0.0035711 | 0.0033466 | 0.0032338 | 0.0029282
Peat | 2310 | 4.61 | 0.48611 | 0.85707 | 6.5943 | 0.80003 | 0 | 0 | 0.60004 | 1.0012 | 0.2 | 1.4331 | 0 | 0 | 0.47789 | 0 | 0 | 0 | 0 | 0 | 0 | 0 | 0 | 0 | 0 | 0 | 0 | 0 | 0 | 0 | 0 | 0 | 0 | 0 | 0 | 0 | 0 | 0 | 0 | 0 | 0 | 0 | 0 | 0 | 0 | 0 | 0 | 0 | 0 | 0 | 0 | 0
BKB (brown coal briquettes) | 2230 | 0 | 0 | 0 | 0 | 0 | 0 | 0 | 0 | 0 | 0 | 0 | 0 | 0 | 0 | 0 | 0 | 0 | 0 | 0 | 0 | 0 | 0 | 0 | 0 | 0 | 0 | 0 | 0 | 0 | 0 | 0 | 0 | 0 | 0 | 0 | 0 | 0 | 0 | 0 | 0 | 0 | 0 | 0 | 0 | 0 | 0 | 0 | 0 | 0 | 0 | 0
Peat Products | 2330 | 0.47769 | 0 | 0 | 0 | 0 | 0 | 0 | 0 | 0 | 0 | 0 | 0 | 0 | 0 | 0 | 0 | 0 | 0 | 0 | 0 | 0 | 0 | 0 | 0 | 0 | 0 | 0 | 0 | 0 | 0 | 0 | 0 | 0 | 0 | 0 | 0 | 0 | 0 | 0 | 0 | 0 | 0 | 0 | 0 | 0 | 0 | 0 | 0 | 0 | 0 | 0
Oil Shale and Oil Sands | 2410 | 0 | 3.0139 | 0 | 0.60058 | 0.6 | 0 | 0 | 0 | 0 | 0 | 0 | 0 | 0 | 0 | 0 | 0 | 0 | 0 | 0 | 0 | 0 | 0 | 0 | 0 | 0 | 0 | 0 | 0 | 0 | 0 | 0 | 0 | 0 | 0 | 0 | 0 | 0 | 0 | 0 | 0 | 0 | 0 | 0 | 0 | 0 | 0 | 0 | 0 | 0 | 0 | 0
Total petroleum products (without biofuels) | 3000 | 321.419 | 194.4848 | 110.7874 | 182.4952 | 308.5001 | 188.4972 | 170.61 | 115.6045 | 97.4003 | 44.3007 | 60.3083 | 44.592 | 57.4902 | 52.8095 | 47.4348 | 56.5826 | 52.7879 | 46.3897 | 42.5362 | 38.8703 | 35.545 | 32.2319 | 29.1824 | 26.0834 | 23.4681 | 21.1647 | 19.0676 | 16.651 | 14.8083 | 13.3848 | 11.9185 | 10.6506 | 9.6138 | 8.4841 | 7.6514 | 6.9174 | 6.2773 | 5.6609 | 5.1233 | 4.6376 | 4.1953 | 3.7806 | 3.4182 | 3.0486 | 2.7397 | 2.4839 | 2.2472 | 1.9341 | 1.7064 | 1.5397 | 1.3683
Crude oil, feedstocks and other hydrocarbons | 3100 | 96.0422 | 42.3961 | 58.0949 | 75.9489 | 76.9001 | 77.5055 | 79.6 | 5.1104 | 26.7 | 0 | 6.4248 | 1.0509 | 1.0271 | 10.2704 | 0 | 0 | 0 | 0 | 0 | 0 | 0 | 0 | 0 | 0 | 0 | 0 | 0 | 0 | 0 | 0 | 0 | 0 | 0 | 0 | 0 | 0 | 0 | 0 | 0 | 0 | 0 | 0 | 0 | 0 | 0 | 0 | 0 | 0 | 0 | 0 | 0
Crude oil and NGL | 3110 | 96.0422 | 42.3961 | 58.0949 | 75.9489 | 76.9001 | 77.5055 | 79.6 | 5.1104 | 26.7 | 0 | 6.4248 | 1.0509 | 1.0271 | 10.2704 | 0 | 0 | 0 | 0 | 0 | 0 | 0 | 0 | 0 | 0 | 0 | 0 | 0 | 0 | 0 | 0 | 0 | 0 | 0 | 0 | 0 | 0 | 0 | 0 | 0 | 0 | 0 | 0 | 0 | 0 | 0 | 0 | 0 | 0 | 0 | 0 | 0
Crude Oil without NGL | 3105 | 96.0422 | 42.3961 | 49.7813 | 75.9489 | 68.5001 | 70.3401 | 73.6 | 5.1104 | 12.4 | 0 | 5.2545 | 1.0509 | 1.0271 | 10.2704 | 0 | 0 | 0 | 0 | 0 | 0 | 0 | 0 | 0 | 0 | 0 | 0 | 0 | 0 | 0 | 0 | 0 | 0 | 0 | 0 | 0 | 0 | 0 | 0 | 0 | 0 | 0 | 0 | 0 | 0 | 0 | 0 | 0 | 0 | 0 | 0 | 0
Natural Gas Liquids (NGL) | 3106 | 0 | 0 | 8.3136 | 0 | 8.4 | 7.1654 | 6 | 0 | 14.3 | 0 | 1.1703 | 0 | 0 | 0 | 0 | 0 | 0 | 0 | 0 | 0 | 0 | 0 | 0 | 0 | 0 | 0 | 0 | 0 | 0 | 0 | 0 | 0 | 0 | 0 | 0 | 0 | 0 | 0 | 0 | 0 | 0 | 0 | 0 | 0 | 0 | 0 | 0 | 0 | 0 | 0 | 0
Feedstocks and other hydrocarbons | 3190 | 0 | 0 | 0 | 0 | 0 | 0 | 0 | 0 | 0 | 0 | 0 | 0 | 0 | 0 | 0 | 0 | 0 | 0 | 0 | 0 | 0 | 0 | 0 | 0 | 0 | 0 | 0 | 0 | 0 | 0 | 0 | 0 | 0 | 0 | 0 | 0 | 0 | 0 | 0 | 0 | 0 | 0 | 0 | 0 | 0 | 0 | 0 | 0 | 0 | 0 | 0
Refinery Feedstocks | 3191 | 0 | 0 | 0 | 0 | 0 | 0 | 0 | 0 | 0 | 0 | 0 | 0 | 0 | 0 | 0 | 0 | 0 | 0 | 0 | 0 | 0 | 0 | 0 | 0 | 0 | 0 | 0 | 0 | 0 | 0 | 0 | 0 | 0 | 0 | 0 | 0 | 0 | 0 | 0 | 0 | 0 | 0 | 0 | 0 | 0 | 0 | 0 | 0 | 0 | 0 | 0
Additives / Oxygenates | 3192 | 0 | 0 | 0 | 0 | 0 | 0 | 0 | 0 | 0 | 0 | 0 | 0 | 0 | 0 | 0 | 0 | 0 | 0 | 0 | 0 | 0 | 0 | 0 | 0 | 0 | 0 | 0 | 0 | 0 | 0 | 0 | 0 | 0 | 0 | 0 | 0 | 0 | 0 | 0 | 0 | 0 | 0 | 0 | 0 | 0 | 0 | 0 | 0 | 0 | 0 | 0
Other Hydrocarbons (without biofuels) | 3193 | 0 | 0 | 0 | 0 | 0 | 0 | 0 | 0 | 0 | 0 | 0 | 0 | 0 | 0 | 0 | 0 | 0 | 0 | 0 | 0 | 0 | 0 | 0 | 0 | 0 | 0 | 0 | 0 | 0 | 0 | 0 | 0 | 0 | 0 | 0 | 0 | 0 | 0 | 0 | 0 | 0 | 0 | 0 | 0 | 0 | 0 | 0 | 0 | 0 | 0 | 0
All Petroleum Products | 3200 | 225.3768 | 152.0887 | 52.6925 | 106.5463 | 231.6 | 110.9917 | 91.01 | 110.494 | 70.7003 | 44.3007 | 53.8835 | 43.5411 | 56.4631 | 42.5391 | 47.4348 | 56.5826 | 52.7879 | 46.3897 | 42.5362 | 38.8703 | 35.545 | 32.2319 | 29.1824 | 26.0834 | 23.4681 | 21.1647 | 19.0676 | 16.651 | 14.8083 | 13.3848 | 11.9185 | 10.6506 | 9.6138 | 8.4841 | 7.6514 | 6.9174 | 6.2773 | 5.6609 | 5.1233 | 4.6376 | 4.1953 | 3.7806 | 3.4182 | 3.0486 | 2.7397 | 2.4839 | 2.2472 | 1.9341 | 1.7064 | 1.5397 | 1.3683
Refinery gas and ethane | 3210 | 28.9004 | 24.9973 | 30.1974 | 27.5975 | 37.0996 | 38.908 | 30.2026 | 36.8 | 43.4 | 32.8 | 43.3505 | 39.4096 | 47.2915 | 39.4096 | 43.3505 | 52.5461 | 49.0196 | 42.8538 | 39.2559 | 35.8351 | 32.76 | 29.7028 | 26.8844 | 23.9971 | 21.5774 | 19.4539 | 17.5198 | 15.2521 | 13.5426 | 12.2375 | 10.8794 | 9.7117 | 8.7644 | 7.7165 | 6.9588 | 6.2941 | 5.7161 | 5.1564 | 4.6706 | 4.2317 | 3.8319 | 3.4557 | 3.1279 | 2.7888 | 2.508 | 2.2774 | 2.0632 | 1.7703 | 1.5608 | 1.41 | 1.253
Refinery Gas (not. Liquid) | 3214 | 28.9004 | 24.9973 | 30.1974 | 27.5975 | 37.0996 | 38.908 | 30.2026 | 36.8 | 43.4 | 32.8 | 43.3505 | 39.4096 | 47.2915 | 39.4096 | 43.3505 | 52.5461 | 49.0196 | 42.8538 | 39.2559 | 35.8351 | 32.76 | 29.7028 | 26.8844 | 23.9971 | 21.5774 | 19.4539 | 17.5198 | 15.2521 | 13.5426 | 12.2375 | 10.8794 | 9.7117 | 8.7644 | 7.7165 | 6.9588 | 6.2941 | 5.7161 | 5.1564 | 4.6706 | 4.2317 | 3.8319 | 3.4557 | 3.1279 | 2.7888 | 2.508 | 2.2774 | 2.0632 | 1.7703 | 1.5608 | 1.41 | 1.253
Ethane | 3215 | 0 | 0 | 0 | 0 | 0 | 0 | 0 | 0 | 0 | 0 | 0 | 0 | 0 | 0 | 0 | 0 | 0 | 0 | 0 | 0 | 0 | 0 | 0 | 0 | 0 | 0 | 0 | 0 | 0 | 0 | 0 | 0 | 0 | 0 | 0 | 0 | 0 | 0 | 0 | 0 | 0 | 0 | 0 | 0 | 0 | 0 | 0 | 0 | 0 | 0 | 0
Liquified petroleum gas (LPG) | 3220 | 23.0966 | 9.9339 | 12.1341 | 8.8162 | 2.2356 | 2.2255 | 1.1223 | 10.2933 | 6.5745 | 3.2744 | 1.0987 | 0 | 1.1067 | 1.099 | 0 | 0 | 0 | 0 | 0 | 0 | 0 | 0 | 0 | 0 | 0 | 0 | 0 | 0 | 0 | 0 | 0 | 0 | 0 | 0 | 0 | 0 | 0 | 0 | 0 | 0 | 0 | 0 | 0 | 0 | 0 | 0 | 0 | 0 | 0 | 0 | 0
Motor spirit | 3230 | 10.5331 | 2.0322 | 7.3295 | 3.1596 | 1.0323 | 3.133 | 6.343 | 5.1765 | 1.0745 | 3.1253 | 1.0748 | 1.0504 | 0 | 0 | 1.0509 | 0 | 0 | 0 | 0 | 0 | 0 | 0 | 0 | 0 | 0 | 0 | 0 | 0 | 0 | 0 | 0 | 0 | 0 | 0 | 0 | 0 | 0 | 0 | 0 | 0 | 0 | 0 | 0 | 0 | 0 | 0 | 0 | 0 | 0 | 0 | 0
Gasoline (without biofuels) | 3234 | 10.5331 | 2.0322 | 7.3295 | 3.1596 | 1.0323 | 3.133 | 6.343 | 5.1765 | 1.0745 | 3.1253 | 1.0748 | 1.0504 | 0 | 0 | 1.0509 | 0 | 0 | 0 | 0 | 0 | 0 | 0 | 0 | 0 | 0 | 0 | 0 | 0 | 0 | 0 | 0 | 0 | 0 | 0 | 0 | 0 | 0 | 0 | 0 | 0 | 0 | 0 | 0 | 0 | 0 | 0 | 0 | 0 | 0 | 0 | 0
Aviation Gasoline | 3235 | 0 | 0 | 0 | 0 | 0 | 0 | 0 | 0 | 0 | 0 | 0 | 0 | 0 | 0 | 0 | 0 | 0 | 0 | 0 | 0 | 0 | 0 | 0 | 0 | 0 | 0 | 0 | 0 | 0 | 0 | 0 | 0 | 0 | 0 | 0 | 0 | 0 | 0 | 0 | 0 | 0 | 0 | 0 | 0 | 0 | 0 | 0 | 0 | 0 | 0 | 0
Kerosenes - Jet Fuels | 3240 | 16.4326 | 5.1 | 0 | 0 | 0 | 0 | 0 | 0 | 0 | 1 | 0 | 0 | 0 | 0 | 0 | 0 | 0 | 0 | 0 | 0 | 0 | 0 | 0 | 0 | 0 | 0 | 0 | 0 | 0 | 0 | 0 | 0 | 0 | 0 | 0 | 0 | 0 | 0 | 0 | 0 | 0 | 0 | 0 | 0 | 0 | 0 | 0 | 0 | 0 | 0 | 0
Gasoline Type Jet Fuel | 3246 | 0 | 0 | 0 | 0 | 0 | 0 | 0 | 0 | 0 | 0 | 0 | 0 | 0 | 0 | 0 | 0 | 0 | 0 | 0 | 0 | 0 | 0 | 0 | 0 | 0 | 0 | 0 | 0 | 0 | 0 | 0 | 0 | 0 | 0 | 0 | 0 | 0 | 0 | 0 | 0 | 0 | 0 | 0 | 0 | 0 | 0 | 0 | 0 | 0 | 0 | 0
Kerosene Type Jet Fuel | 3247 | 15.4056 | 5.1 | 0 | 0 | 0 | 0 | 0 | 0 | 0 | 1 | 0 | 0 | 0 | 0 | 0 | 0 | 0 | 0 | 0 | 0 | 0 | 0 | 0 | 0 | 0 | 0 | 0 | 0 | 0 | 0 | 0 | 0 | 0 | 0 | 0 | 0 | 0 | 0 | 0 | 0 | 0 | 0 | 0 | 0 | 0 | 0 | 0 | 0 | 0 | 0 | 0
Other Kerosene | 3244 | 1.027 | 0 | 0 | 0 | 0 | 0 | 0 | 0 | 0 | 0 | 0 | 0 | 0 | 0 | 0 | 0 | 0 | 0 | 0 | 0 | 0 | 0 | 0 | 0 | 0 | 0 | 0 | 0 | 0 | 0 | 0 | 0 | 0 | 0 | 0 | 0 | 0 | 0 | 0 | 0 | 0 | 0 | 0 | 0 | 0 | 0 | 0 | 0 | 0 | 0 | 0
Naphtha | 3250 | 0 | 0 | 0 | 0 | 0 | 0 | 0 | 0 | 0 | 0 | 0 | 0 | 0 | 0 | 0 | 0 | 0 | 0 | 0 | 0 | 0 | 0 | 0 | 0 | 0 | 0 | 0 | 0 | 0 | 0 | 0 | 0 | 0 | 0 | 0 | 0 | 0 | 0 | 0 | 0 | 0 | 0 | 0 | 0 | 0 | 0 | 0 | 0 | 0 | 0 | 0
Gas/Diesel oil (without biofuels) | 3260 | 50.8749 | 17.3319 | 3.0314 | 2.0192 | 130.1324 | 19.5256 | 10.2421 | 22.4512 | 9.1269 | 4.1011 | 4.1081 | 3.0811 | 7.1095 | 2.0305 | 3.0333 | 4.0365 | 3.7683 | 3.5359 | 3.2803 | 3.0352 | 2.785 | 2.5291 | 2.298 | 2.0863 | 1.8907 | 1.7108 | 1.5478 | 1.3989 | 1.2658 | 1.1473 | 1.039 | 0.93889 | 0.84942 | 0.76758 | 0.69259 | 0.62334 | 0.56114 | 0.50445 | 0.45263 | 0.40585 | 0.3634 | 0.32484 | 0.29024 | 0.25974 | 0.23168 | 0.20652 | 0.18397 | 0.16383 | 0.14566 | 0.12962 | 0.1153
Residual Fuel Oil | 3270A | 59.2338 | 20.1 | 0 | 0 | 0 | 0.95909 | 0 | 0 | 10.5244 | 0 | 0 | 0 | 0.95541 | 0 | 0 | 0 | 0 | 0 | 0 | 0 | 0 | 0 | 0 | 0 | 0 | 0 | 0 | 0 | 0 | 0 | 0 | 0 | 0 | 0 | 0 | 0 | 0 | 0 | 0 | 0 | 0 | 0 | 0 | 0 | 0 | 0 | 0 | 0 | 0 | 0 | 0
Other Petroleum Products | 3280 | 36.3054 | 72.5934 | 0 | 64.9538 | 61.1001 | 46.2406 | 43.1 | 35.773 | 0 | 0 | 4.2514 | 0 | 0 | 0 | 0 | 0 | 0 | 0 | 0 | 0 | 0 | 0 | 0 | 0 | 0 | 0 | 0 | 0 | 0 | 0 | 0 | 0 | 0 | 0 | 0 | 0 | 0 | 0 | 0 | 0 | 0 | 0 | 0 | 0 | 0 | 0 | 0 | 0 | 0 | 0 | 0
White Spirit and SBP | 3281 | 0 | 0 | 0 | 0 | 0 | 0 | 0 | 0 | 0 | 0 | 0 | 0 | 0 | 0 | 0 | 0 | 0 | 0 | 0 | 0 | 0 | 0 | 0 | 0 | 0 | 0 | 0 | 0 | 0 | 0 | 0 | 0 | 0 | 0 | 0 | 0 | 0 | 0 | 0 | 0 | 0 | 0 | 0 | 0 | 0 | 0 | 0 | 0 | 0 | 0 | 0
Lubricants | 3282 | 0 | 0 | 0 | 0 | 0 | 0 | 0 | 0 | 0 | 0 | 0 | 0 | 0 | 0 | 0 | 0 | 0 | 0 | 0 | 0 | 0 | 0 | 0 | 0 | 0 | 0 | 0 | 0 | 0 | 0 | 0 | 0 | 0 | 0 | 0 | 0 | 0 | 0 | 0 | 0 | 0 | 0 | 0 | 0 | 0 | 0 | 0 | 0 | 0 | 0 | 0
Bitumen | 3283 | 0 | 0 | 0 | 0 | 0 | 0 | 0 | 0 | 0 | 0 | 0 | 0 | 0 | 0 | 0 | 0 | 0 | 0 | 0 | 0 | 0 | 0 | 0 | 0 | 0 | 0 | 0 | 0 | 0 | 0 | 0 | 0 | 0 | 0 | 0 | 0 | 0 | 0 | 0 | 0 | 0 | 0 | 0 | 0 | 0 | 0 | 0 | 0 | 0 | 0 | 0
Petroleum Coke | 3285 | 0 | 0 | 0 | 0 | 0 | 0 | 0 | 0 | 0 | 0 | 0 | 0 | 0 | 0 | 0 | 0 | 0 | 0 | 0 | 0 | 0 | 0 | 0 | 0 | 0 | 0 | 0 | 0 | 0 | 0 | 0 | 0 | 0 | 0 | 0 | 0 | 0 | 0 | 0 | 0 | 0 | 0 | 0 | 0 | 0 | 0 | 0 | 0 | 0 | 0 | 0
Paraffin Waxes | 3286 | 0 | 0 | 0 | 0 | 0 | 0 | 0 | 0 | 0 | 0 | 0 | 0 | 0 | 0 | 0 | 0 | 0 | 0 | 0 | 0 | 0 | 0 | 0 | 0 | 0 | 0 | 0 | 0 | 0 | 0 | 0 | 0 | 0 | 0 | 0 | 0 | 0 | 0 | 0 | 0 | 0 | 0 | 0 | 0 | 0 | 0 | 0 | 0 | 0 | 0 | 0
Other Oil Products | 3295 | 36.3054 | 72.5934 | 0 | 64.9538 | 61.1001 | 46.2406 | 43.1 | 35.773 | 0 | 0 | 4.2514 | 0 | 0 | 0 | 0 | 0 | 0 | 0 | 0 | 0 | 0 | 0 | 0 | 0 | 0 | 0 | 0 | 0 | 0 | 0 | 0 | 0 | 0 | 0 | 0 | 0 | 0 | 0 | 0 | 0 | 0 | 0 | 0 | 0 | 0 | 0 | 0 | 0 | 0 | 0 | 0
Gases | 4000 | 5015.4753 | 3838.0251 | 3755.789 | 4234.4717 | 4696.4883 | 4771.1084 | 5060.9149 | 4673.7877 | 3754.6326 | 3385.9788 | 4144.4704 | 3395.4084 | 3149.4525 | 3048.1849 | 2968.3146 | 3027.6198 | 2947.4694 | 2941.239 | 2861.3654 | 2791.7179 | 2725.98 | 2645.8756 | 2633.3113 | 2587.1029 | 2536.9384 | 2466.7258 | 2395.1801 | 2331.1035 | 2275.9667 | 2218.909 | 2170.6749 | 2099.2077 | 2029.9356 | 1973.3456 | 1893.0346 | 1829.8701 | 1721.3643 | 1639.7841 | 1556.7058 | 1476.4193 | 1401.6519 | 1343.302 | 1276.1693 | 1211.6828 | 1149.0887 | 1089.8478 | 1037.7309 | 971.2806 | 930.4475 | 835.8364 | 771.4405
Natural gas | 4100 | 4269.5362 | 3351.2471 | 3213.0873 | 3011.8873 | 3385.1979 | 3634.6317 | 3762.6402 | 3203.7553 | 2499.317 | 2647.949 | 3043.4671 | 2399.5643 | 2390.0193 | 2159.2995 | 1984.0537 | 1906.1177 | 1912.403 | 1900.7762 | 1884.0697 | 1821.5217 | 1764.1465 | 1684.0187 | 1678.9411 | 1643.0944 | 1595.632 | 1523.3455 | 1444.5879 | 1372.5011 | 1309.1683 | 1249.512 | 1204.3538 | 1131.5796 | 1068.5825 | 1024.5794 | 958.512 | 907.1711 | 803.1656 | 729.1286 | 658.6235 | 589.3513 | 525.9543 | 475.078 | 418.2432 | 367.5829 | 327.3139 | 282.4785 | 250.2063 | 221.4899 | 196.5119 | 173.971 | 152.5962
Derived Gases | 4200 | 745.9392 | 486.7781 | 542.7018 | 1222.5844 | 1311.2903 | 1136.4767 | 1298.2748 | 1470.0324 | 1255.3156 | 738.0298 | 1101.0033 | 995.8442 | 759.4332 | 888.8854 | 984.2609 | 1121.502 | 1035.0664 | 1040.4629 | 977.2956 | 970.1962 | 961.8336 | 961.8569 | 954.3701 | 944.0084 | 941.3064 | 943.3803 | 950.5923 | 958.6024 | 966.7983 | 969.397 | 966.3211 | 967.6281 | 961.3531 | 948.7661 | 934.5226 | 922.699 | 918.1988 | 910.6555 | 898.0822 | 887.068 | 875.6976 | 868.2239 | 857.9261 | 844.0998 | 821.7747 | 807.3693 | 787.5246 | 749.7908 | 733.9356 | 661.8654 | 618.8443
Coke Oven Gas | 4210 | 112.8065 | 119.3973 | 143.1988 | 180.4007 | 191.2917 | 118.1809 | 141.897 | 142.6995 | 140.099 | 78.5949 | 163.2488 | 228.2869 | 101.8188 | 104.2531 | 130.4581 | 155.7525 | 137.4253 | 137.8841 | 131.3911 | 131.0224 | 130.3841 | 130.7623 | 130.3341 | 129.6322 | 129.9273 | 130.9165 | 132.6558 | 134.638 | 136.7442 | 138.1396 | 138.7953 | 140.1145 | 139.8525 | 138.46 | 136.8259 | 135.4105 | 135.0152 | 134.0735 | 132.3411 | 130.7774 | 129.1315 | 128.1513 | 126.5894 | 124.4962 | 121.0782 | 119.0093 | 116.0688 | 109.5136 | 106.7382 | 99.2523 | 92.1898
Blast Furnace Gas | 4220 | 588.3491 | 328.3961 | 356.1116 | 866.2044 | 932.9074 | 813.3897 | 909.3047 | 1099.601 | 951.1053 | 517.7008 | 732.8747 | 596.3982 | 533.2235 | 669.7717 | 705.5269 | 767.0297 | 700.1501 | 702.3348 | 654.6762 | 647.5141 | 639.9228 | 637.319 | 629.8066 | 620.4865 | 616.2386 | 615.1092 | 617.4194 | 620.1755 | 622.9785 | 622.1406 | 617.5869 | 615.7544 | 609.6804 | 599.5336 | 588.441 | 578.8669 | 573.8604 | 567.0899 | 557.2 | 548.3326 | 539.3423 | 532.674 | 524.477 | 514.1847 | 498.9077 | 488.3504 | 474.7419 | 451.8237 | 441.6423 | 399.3844 | 371.4281
Gas Works Gas | 4230 | 7.237 | 4.0896 | 5.1955 | 5.2866 | 3.7875 | 4.0128 | 3.7 | 2.1165 | 1.7068 | 1.187 | 0.88152 | 2.8682 | 3.0811 | 2.7703 | 2.4844 | 2.269 | 0 | 0 | 0 | 0 | 0 | 0 | 0 | 0 | 0 | 0 | 0 | 0 | 0 | 0 | 0 | 0 | 0 | 0 | 0 | 0 | 0 | 0 | 0 | 0 | 0 | 0 | 0 | 0 | 0 | 0 | 0 | 0 | 0 | 0 | 0
Other recovered gases | 4240 | 37.5466 | 34.8951 | 38.1958 | 170.6928 | 183.3038 | 200.8933 | 243.3732 | 225.6153 | 162.4045 | 140.5472 | 203.9983 | 168.2908 | 121.3098 | 112.0904 | 145.7915 | 196.4507 | 197.4909 | 200.2439 | 191.2283 | 191.6598 | 191.5267 | 193.7756 | 194.2294 | 193.8898 | 195.1405 | 197.3545 | 200.5171 | 203.7889 | 207.0756 | 209.1168 | 209.9389 | 211.7592 | 211.8202 | 210.7725 | 209.2557 | 208.4216 | 209.3231 | 209.4922 | 208.5411 | 207.958 | 207.2238 | 207.3987 | 206.8597 | 205.419 | 201.7888 | 200.0096 | 196.7139 | 188.4536 | 185.5551 | 163.2287 | 155.2265
Nuclear heat | 5100 | 0 | 0 | 0 | 0 | 0 | 0 | 0 | 0 | 0 | 0 | 0 | 0 | 0 | 0 | 0 | 0 | 0 | 0 | 0 | 0 | 0 | 0 | 0 | 0 | 0 | 0 | 0 | 0 | 0 | 0 | 0 | 0 | 0 | 0 | 0 | 0 | 0 | 0 | 0 | 0 | 0 | 0 | 0 | 0 | 0 | 0 | 0 | 0 | 0 | 0 | 0
Derived heat | 5200 | 3668.0688 | 3986.2472 | 3815.0564 | 4313.8301 | 5007.7345 | 4932.7759 | 4881.9163 | 4589.7753 | 4716.2643 | 4617.3638 | 4719.3503 | 4221.1952 | 4668.2192 | 4373.5023 | 4279.6757 | 4506.8549 | 4664.1974 | 4610.6238 | 4652.3136 | 4556.1503 | 4509.2696 | 4512.3948 | 4543.4362 | 4468.6037 | 4469.4614 | 4426.6773 | 4341.2794 | 4297.4281 | 4314.3983 | 4210.6702 | 4175.7544 | 4163.229 | 4154.1467 | 4144.0925 | 4123.8789 | 4112.2821 | 4082.7428 | 4077.8946 | 4068.2268 | 4056.3602 | 4059.779 | 4077.2099 | 4089.8686 | 4106.7208 | 4112.5569 | 4117.9865 | 4122.3301 | 4147.7251 | 4171.2308 | 4188.0233 | 4208.3701
Renewable energies | 5500 | 1.5047 | 1.4996 | 1.6993 | 36.801 | 33.8992 | 32.0054 | 33.9007 | 29.3986 | 26.4059 | 24.5991 | 25.246 | 23.9562 | 25.0072 | 25.246 | 24.7445 | 25.9387 | 26.8319 | 27.6692 | 29.6249 | 29.4723 | 27.7422 | 26.1751 | 26.5988 | 26.1927 | 27.3062 | 25.1042 | 23.5729 | 21.7607 | 19.6237 | 18.1943 | 18.0345 | 16.7946 | 15.2775 | 15.226 | 14.3014 | 12.8189 | 11.2055 | 10.2638 | 9.4647 | 8.7114 | 7.6102 | 6.6899 | 5.6755 | 4.8308 | 4.2212 | 3.332 | 2.9864 | 2.7106 | 2.3627 | 1.8361 | 1.714
Hydro power | 5510 | 0 | 0 | 0 | 0 | 0 | 0 | 0 | 0 | 0 | 0 | 0 | 0 | 0 | 0 | 0 | 0 | 0 | 0 | 0 | 0 | 0 | 0 | 0 | 0 | 0 | 0 | 0 | 0 | 0 | 0 | 0 | 0 | 0 | 0 | 0 | 0 | 0 | 0 | 0 | 0 | 0 | 0 | 0 | 0 | 0 | 0 | 0 | 0 | 0 | 0 | 0
Wind Power | 5520 | 0 | 0 | 0 | 0 | 0 | 0 | 0 | 0 | 0 | 0 | 0 | 0 | 0 | 0 | 0 | 0 | 0 | 0 | 0 | 0 | 0 | 0 | 0 | 0 | 0 | 0 | 0 | 0 | 0 | 0 | 0 | 0 | 0 | 0 | 0 | 0 | 0 | 0 | 0 | 0 | 0 | 0 | 0 | 0 | 0 | 0 | 0 | 0 | 0 | 0 | 0
Solar energy | 5530 | 0 | 0 | 0 | 0 | 0 | 0 | 0 | 0 | 0 | 0 | 0 | 0 | 0 | 0 | 0 | 0 | 0 | 0 | 0 | 0 | 0 | 0 | 0 | 0 | 0 | 0 | 0 | 0 | 0 | 0 | 0 | 0 | 0 | 0 | 0 | 0 | 0 | 0 | 0 | 0 | 0 | 0 | 0 | 0 | 0 | 0 | 0 | 0 | 0 | 0 | 0
Solar thermal | 5532 | 0 | 0 | 0 | 0 | 0 | 0 | 0 | 0 | 0 | 0 | 0 | 0 | 0 | 0 | 0 | 0 | 0 | 0 | 0 | 0 | 0 | 0 | 0 | 0 | 0 | 0 | 0 | 0 | 0 | 0 | 0 | 0 | 0 | 0 | 0 | 0 | 0 | 0 | 0 | 0 | 0 | 0 | 0 | 0 | 0 | 0 | 0 | 0 | 0 | 0 | 0
Solar Photovoltaic | 5534 | 0 | 0 | 0 | 0 | 0 | 0 | 0 | 0 | 0 | 0 | 0 | 0 | 0 | 0 | 0 | 0 | 0 | 0 | 0 | 0 | 0 | 0 | 0 | 0 | 0 | 0 | 0 | 0 | 0 | 0 | 0 | 0 | 0 | 0 | 0 | 0 | 0 | 0 | 0 | 0 | 0 | 0 | 0 | 0 | 0 | 0 | 0 | 0 | 0 | 0 | 0
Tide, Wave and Ocean | 5535 | 0 | 0 | 0 | 0 | 0 | 0 | 0 | 0 | 0 | 0 | 0 | 0 | 0 | 0 | 0 | 0 | 0 | 0 | 0 | 0 | 0 | 0 | 0 | 0 | 0 | 0 | 0 | 0 | 0 | 0 | 0 | 0 | 0 | 0 | 0 | 0 | 0 | 0 | 0 | 0 | 0 | 0 | 0 | 0 | 0 | 0 | 0 | 0 | 0 | 0 | 0
Biomass and Renewable wastes | 5540 | 0.85985 | 0.89963 | 1.0993 | 36.201 | 33.3992 | 31.3366 | 33.8007 | 29.2986 | 26.2 | 24.4991 | 25.1505 | 22.332 | 23.3831 | 24.5772 | 24.5295 | 25.7237 | 26.6309 | 27.4794 | 29.4417 | 29.2971 | 27.574 | 26.0083 | 26.4503 | 26.0613 | 27.1901 | 24.9957 | 23.4732 | 21.6755 | 19.5416 | 18.1183 | 17.9662 | 16.7281 | 15.2179 | 15.1711 | 14.2493 | 12.7726 | 11.1638 | 10.2262 | 9.431 | 8.6812 | 7.5832 | 6.6654 | 5.6534 | 4.8108 | 4.2031 | 3.3157 | 2.9717 | 2.6975 | 2.351 | 1.8257 | 1.7048
Solid biofuels (Wood & Wood waste) | 5541 | 0.85985 | 0.89963 | 1.0993 | 0.9 | 0.70015 | 1.027 | 1.3341 | 2.2987 | 0.4 | 0.39996 | 3.2244 | 0.19102 | 0.3822 | 0.21491 | 0.28664 | 1.4809 | 1.3527 | 1.2807 | 1.2335 | 1.1357 | 1.0312 | 0.86905 | 0.78401 | 0.6683 | 0.55999 | 0.48787 | 0.4573 | 0.36331 | 0.33512 | 0.30584 | 0.26971 | 0.29688 | 0.26566 | 0.29016 | 0.26447 | 0.24694 | 0.22747 | 0.22272 | 0.20235 | 0.18358 | 0.16609 | 0.15924 | 0.1435 | 0.11661 | 0.10375 | 0.093802 | 0.08533 | 0.073237 | 0.070432 | 0.064278 | 0.060485
Charcoal | 5544 | 0 | 0 | 0 | 0 | 0 | 0 | 0 | 0 | 0 | 0 | 0 | 0 | 0 | 0 | 0 | 0 | 0 | 0 | 0 | 0 | 0 | 0 | 0 | 0 | 0 | 0 | 0 | 0 | 0 | 0 | 0 | 0 | 0 | 0 | 0 | 0 | 0 | 0 | 0 | 0 | 0 | 0 | 0 | 0 | 0 | 0 | 0 | 0 | 0 | 0 | 0
Biogas | 5542 | 0 | 0 | 0 | 35.301 | 32.699 | 30.3095 | 32.4666 | 26.9999 | 25.8 | 24.0991 | 21.9261 | 22.141 | 23.0009 | 24.3623 | 24.2429 | 24.2429 | 25.2782 | 26.1987 | 28.2082 | 28.1614 | 26.5428 | 25.1393 | 25.6663 | 25.393 | 26.6301 | 24.5078 | 23.0159 | 21.3122 | 19.2065 | 17.8124 | 17.6965 | 16.4312 | 14.9522 | 14.8809 | 13.9849 | 12.5256 | 10.9364 | 10.0035 | 9.2287 | 8.4977 | 7.4171 | 6.5062 | 5.5099 | 4.6942 | 4.0993 | 3.2219 | 2.8864 | 2.6242 | 2.2806 | 1.7614 | 1.6443
Municipal waste (renewable) | 55431 | 0 | 0 | 0 | 0 | 0 | 0 | 0 | 0 | 0 | 0 | 0 | 0 | 0 | 0 | 0 | 0 | 0 | 0 | 0 | 0 | 0 | 0 | 0 | 0 | 0 | 0 | 0 | 0 | 0 | 0 | 0 | 0 | 0 | 0 | 0 | 0 | 0 | 0 | 0 | 0 | 0 | 0 | 0 | 0 | 0 | 0 | 0 | 0 | 0 | 0 | 0
Liquid biofuels | 5545 | 0 | 0 | 0 | 0 | 0 | 0 | 0 | 0 | 0 | 0 | 0 | 0 | 0 | 0 | 0 | 0 | 0 | 0 | 0 | 0 | 0 | 0 | 0 | 0 | 0 | 0 | 0 | 0 | 0 | 0 | 0 | 0 | 0 | 0 | 0 | 0 | 0 | 0 | 0 | 0 | 0 | 0 | 0 | 0 | 0 | 0 | 0 | 0 | 0 | 0 | 0
Biogasoline | 5546 | 0 | 0 | 0 | 0 | 0 | 0 | 0 | 0 | 0 | 0 | 0 | 0 | 0 | 0 | 0 | 0 | 0 | 0 | 0 | 0 | 0 | 0 | 0 | 0 | 0 | 0 | 0 | 0 | 0 | 0 | 0 | 0 | 0 | 0 | 0 | 0 | 0 | 0 | 0 | 0 | 0 | 0 | 0 | 0 | 0 | 0 | 0 | 0 | 0 | 0 | 0
Biodiesels | 5547 | 0 | 0 | 0 | 0 | 0 | 0 | 0 | 0 | 0 | 0 | 0 | 0 | 0 | 0 | 0 | 0 | 0 | 0 | 0 | 0 | 0 | 0 | 0 | 0 | 0 | 0 | 0 | 0 | 0 | 0 | 0 | 0 | 0 | 0 | 0 | 0 | 0 | 0 | 0 | 0 | 0 | 0 | 0 | 0 | 0 | 0 | 0 | 0 | 0 | 0 | 0
Bio jet kerosene | 5549 | 0 | 0 | 0 | 0 | 0 | 0 | 0 | 0 | 0 | 0 | 0 | 0 | 0 | 0 | 0 | 0 | 0 | 0 | 0 | 0 | 0 | 0 | 0 | 0 | 0 | 0 | 0 | 0 | 0 | 0 | 0 | 0 | 0 | 0 | 0 | 0 | 0 | 0 | 0 | 0 | 0 | 0 | 0 | 0 | 0 | 0 | 0 | 0 | 0 | 0 | 0
Other liquid biofuels | 5548 | 0 | 0 | 0 | 0 | 0 | 0 | 0 | 0 | 0 | 0 | 0 | 0 | 0 | 0 | 0 | 0 | 0 | 0 | 0 | 0 | 0 | 0 | 0 | 0 | 0 | 0 | 0 | 0 | 0 | 0 | 0 | 0 | 0 | 0 | 0 | 0 | 0 | 0 | 0 | 0 | 0 | 0 | 0 | 0 | 0 | 0 | 0 | 0 | 0 | 0 | 0
Geothermal | 5550 | 0.64488 | 0.6 | 0.6 | 0.6 | 0.5 | 0.66877 | 0.1 | 0.1 | 0.20588 | 0.1 | 0.095538 | 1.6242 | 1.6242 | 0.66877 | 0.21496 | 0.21496 | 0.20106 | 0.18983 | 0.18324 | 0.17523 | 0.16818 | 0.16672 | 0.14847 | 0.1314 | 0.11606 | 0.10856 | 0.099638 | 0.085156 | 0.082096 | 0.075992 | 0.068332 | 0.066511 | 0.059604 | 0.054966 | 0.05206 | 0.046335 | 0.041623 | 0.037598 | 0.033735 | 0.03018 | 0.027052 | 0.024412 | 0.022029 | 0.019986 | 0.018103 | 0.016329 | 0.01466 | 0.013103 | 0.011709 | 0.010449 | 0.0091987
Electricity | 6000 | 18664.4254 | 18866.3499 | 18173.4765 | 18689.2073 | 18990.4748 | 18929.1748 | 18406.3637 | 18653.2219 | 18822.7045 | 17968.8566 | 18242.4191 | 17638.1028 | 18040.6447 | 18087.5563 | 17379.6722 | 17843.5954 | 18153.5708 | 18160.0809 | 17987.5847 | 17797.1585 | 17649.9594 | 17568.1671 | 17495.0146 | 17316.0904 | 17195.2508 | 17086.5823 | 17024.1589 | 16962.9003 | 16937.9518 | 16908.99 | 16859.8275 | 16795.268 | 16843.8239 | 16862.1183 | 16857.2448 | 16898.248 | 16964.2629 | 17065.4971 | 17172.0111 | 17286.4513 | 17413.6052 | 17574.1709 | 17718.7207 | 17839.2189 | 17958.7284 | 18085.9607 | 18220.5174 | 18351.1668 | 18469.1058 | 18597.539 | 18715.7406
Wastes (non-renewable) | 7200 | 0.14331 | 0.20005 | 0.09999 | 0.2 | 0.1 | 0.023885 | 2.399 | 8.0997 | 2.5 | 1.5014 | 1.3614 | 1.2653 | 0 | 0.71629 | 0.16721 | 0 | 0 | 0 | 0 | 0 | 0 | 0 | 0 | 0 | 0 | 0 | 0 | 0 | 0 | 0 | 0 | 0 | 0 | 0 | 0 | 0 | 0 | 0 | 0 | 0 | 0 | 0 | 0 | 0 | 0 | 0 | 0 | 0 | 0 | 0 | 0
Industrial wastes | 7100 | 0.14331 | 0.20005 | 0.09999 | 0.2 | 0.1 | 0.023885 | 2.399 | 8.0997 | 2.5 | 1.5014 | 1.2659 | 1.2653 | 0 | 0.71629 | 0.16721 | 0 | 0 | 0 | 0 | 0 | 0 | 0 | 0 | 0 | 0 | 0 | 0 | 0 | 0 | 0 | 0 | 0 | 0 | 0 | 0 | 0 | 0 | 0 | 0 | 0 | 0 | 0 | 0 | 0 | 0 | 0 | 0 | 0 | 0 | 0 | 0
Municipal waste (non-renewable) | 55432 | 0 | 0 | 0 | 0 | 0 | 0 | 0 | 0 | 0 | 0 | 0.095538 | 0 | 0 | 0 | 0 | 0 | 0 | 0 | 0 | 0 | 0 | 0 | 0 | 0 | 0 | 0 | 0 | 0 | 0 | 0 | 0 | 0 | 0 | 0 | 0 | 0 | 0 | 0 | 0 | 0 | 0 | 0 | 0 | 0 | 0 | 0 | 0 | 0 | 0 | 0 | 0
Hydrogen | H2F | 0 | 0 | 0 | 0 | 0 | 0 | 0 | 0 | 0 | 0 | 0 | 0 | 0 | 0 | 0 | 0 | 0 | 0 | 0 | 0 | 0 | 0 | 0 | 0 | 0 | 0 | 0 | 0 | 0 | 0 | 0 | 0 | 0 | 0 | 0 | 0 | 0 | 0 | 0 | 0 | 0 | 0 | 0 | 0 | 0 | 0 | 0 | 0 | 0 | 0 | 0
Synthetic Liquid Fuels | SLF | 0 | 0 | 0 | 0 | 0 | 0 | 0 | 0 | 0 | 0 | 0 | 0 | 0 | 0 | 0 | 0 | 0 | 0 | 0 | 0 | 0 | 0 | 0 | 0 | 0 | 0 | 0 | 0 | 0 | 0 | 0 | 0 | 0 | 0 | 0 | 0 | 0 | 0 | 0 | 0 | 0 | 0 | 0 | 0 | 0 | 0 | 0 | 0 | 0 | 0 | 0
Methanol (fuel cells) | MET | 0 | 0 | 0 | 0 | 0 | 0 | 0 | 0 | 0 | 0 | 0 | 0 | 0 | 0 | 0 | 0 | 0 | 0 | 0 | 0 | 0 | 0 | 0 | 0 | 0 | 0 | 0 | 0 | 0 | 0 | 0 | 0 | 0 | 0 | 0 | 0 | 0 | 0 | 0 | 0 | 0 | 0 | 0 | 0 | 0 | 0 | 0 | 0 | 0 | 0 | 0

## cenisb
EU27 Consumption in Coke ovens and Blast Furnace | [ktoe] | 2000 | 2001 | 2002 | 2003 | 2004 | 2005 | 2006 | 2007 | 2008 | 2009 | 2010 | 2011 | 2012 | 2013 | 2014 | 2015 | 2016 | 2017 | 2018 | 2019 | 2020 | 2021 | 2022 | 2023 | 2024 | 2025 | 2026 | 2027 | 2028 | 2029 | 2030 | 2031 | 2032 | 2033 | 2034 | 2035 | 2036 | 2037 | 2038 | 2039 | 2040 | 2041 | 2042 | 2043 | 2044 | 2045 | 2046 | 2047 | 2048 | 2049 | 2050
All Products | 0000 | 4854.589 | 4681.4195 | 4724.7849 | 4404.3922 | 4249.5511 | 4460.5955 | 4288.3779 | 4413.4644 | 4332.7648 | 3372.9617 | 3883.517 | 3670.7572 | 3756.0803 | 3442.5926 | 4195.4973 | 4099.3835 | 4022.2913 | 4188.5175 | 3964.3973 | 3913.6784 | 3832.6741 | 3816.917 | 3776.3181 | 3694.1645 | 3657.5681 | 3631.0845 | 3612.9743 | 3594.4789 | 3583.1924 | 3558.5736 | 3491.8422 | 3454.0096 | 3402.8334 | 3317.6344 | 3243.1963 | 3174.7057 | 3145.3673 | 3098.3458 | 3038.7066 | 2983.6998 | 2926.3394 | 2887.9608 | 2842.3709 | 2760.4691 | 2674.4098 | 2599.8743 | 2505.904 | 2356.6602 | 2242.4468 | 2072.5306 | 1875.5823
Solid Fuels | 2000 | 183.9391 | 274.2018 | 173.698 | 359.5949 | 206.7018 | 549.615 | 269.4787 | 314.9888 | 331.801 | 379.3034 | 353.8317 | 212.6375 | 429.1336 | 104.3992 | 81.4951 | 77.9834 | 75.5403 | 82.1428 | 75.6839 | 76.3864 | 75.7539 | 74.4831 | 74.727 | 73.4255 | 72.5562 | 71.5856 | 70.4946 | 69.073 | 68.1612 | 67.5133 | 65.7219 | 64.8253 | 64.7226 | 63.2761 | 62.3644 | 61.3857 | 60.7958 | 59.9257 | 58.774 | 57.6163 | 56.4253 | 55.6191 | 54.7144 | 53.2567 | 51.7883 | 50.439 | 48.7605 | 46.4234 | 45.5782 | 43.1575 | 36.7455
Hard coal and derivatives | 2100 | 183.9391 | 274.2018 | 173.698 | 359.5949 | 206.7018 | 549.615 | 269.4787 | 314.9888 | 331.801 | 379.3034 | 353.8317 | 212.6375 | 429.1336 | 104.3992 | 81.4951 | 77.9834 | 75.5403 | 82.1428 | 75.6839 | 76.3864 | 75.7539 | 74.4831 | 74.727 | 73.4255 | 72.5562 | 71.5856 | 70.4946 | 69.073 | 68.1612 | 67.5133 | 65.7219 | 64.8253 | 64.7226 | 63.2761 | 62.3644 | 61.3857 | 60.7958 | 59.9257 | 58.774 | 57.6163 | 56.4253 | 55.6191 | 54.7144 | 53.2567 | 51.7883 | 50.439 | 48.7605 | 46.4234 | 45.5782 | 43.1575 | 36.7455
Hard Coal | 2111 | 36.9295 | 121.0007 | 94.012 | 273.1948 | 152.2013 | 325.0043 | 99.2801 | 103.2885 | 89.001 | 92.0999 | 46.2698 | 111.3429 | 81.8048 | 72.9193 | 51.6394 | 47.4589 | 46.1289 | 51.2331 | 47.2027 | 47.572 | 46.8772 | 45.936 | 46.169 | 45.0852 | 44.4716 | 43.6911 | 42.7173 | 41.824 | 41.0335 | 40.6258 | 39.6535 | 38.8349 | 38.7571 | 37.5851 | 36.9806 | 36.3693 | 35.867 | 35.1501 | 34.246 | 33.3496 | 32.487 | 31.8085 | 31.0984 | 29.9111 | 28.9082 | 27.8433 | 26.5236 | 25.3834 | 24.7938 | 23.6099 | 19.5235
Anthracite | 2115 | 0 | 0 | 0 | 0 | 0 | 0.62086 | 0.6 | 0 | 0.60056 | 0 | 0 | 0.71654 | 0 | 0 | 0 | 0 | 0 | 0 | 0 | 0 | 0 | 0 | 0 | 0 | 0 | 0 | 0 | 0 | 0 | 0 | 0 | 0 | 0 | 0 | 0 | 0 | 0 | 0 | 0 | 0 | 0 | 0 | 0 | 0 | 0 | 0 | 0 | 0 | 0 | 0 | 0
Coking Coal | 2116 | 36.9295 | 49.6 | 83.599 | 271.4948 | 147.7988 | 317.383 | 95.8797 | 101.5887 | 87.3004 | 78.0987 | 39.1946 | 109.0025 | 79.6312 | 71.2958 | 50.5639 | 47.4589 | 46.1289 | 51.2331 | 47.2027 | 47.572 | 46.8772 | 45.936 | 46.169 | 45.0852 | 44.4716 | 43.6911 | 42.7173 | 41.824 | 41.0335 | 40.6258 | 39.6535 | 38.8349 | 38.7571 | 37.5851 | 36.9806 | 36.3693 | 35.867 | 35.1501 | 34.246 | 33.3496 | 32.487 | 31.8085 | 31.0984 | 29.9111 | 28.9082 | 27.8433 | 26.5236 | 25.3834 | 24.7938 | 23.6099 | 19.5235
Other Bituminous Coal | 2117 | 0 | 71.4007 | 10.4131 | 1.7 | 4.4025 | 7.0004 | 2.8005 | 1.6998 | 1.1 | 14.0012 | 7.0752 | 1.6239 | 2.1737 | 1.6235 | 1.0755 | 0 | 0 | 0 | 0 | 0 | 0 | 0 | 0 | 0 | 0 | 0 | 0 | 0 | 0 | 0 | 0 | 0 | 0 | 0 | 0 | 0 | 0 | 0 | 0 | 0 | 0 | 0 | 0 | 0 | 0 | 0 | 0 | 0 | 0 | 0 | 0
Sub-bituminous Coal | 2118 | 0 | 0 | 0 | 0 | 0 | 0 | 0 | 0 | 0 | 0 | 0 | 0 | 0 | 0 | 0 | 0 | 0 | 0 | 0 | 0 | 0 | 0 | 0 | 0 | 0 | 0 | 0 | 0 | 0 | 0 | 0 | 0 | 0 | 0 | 0 | 0 | 0 | 0 | 0 | 0 | 0 | 0 | 0 | 0 | 0 | 0 | 0 | 0 | 0 | 0 | 0
Patent Fuels | 2112 | 0 | 0 | 0 | 0 | 0 | 0 | 0 | 0 | 0 | 0 | 0 | 0 | 0 | 0 | 0 | 0 | 0 | 0 | 0 | 0 | 0 | 0 | 0 | 0 | 0 | 0 | 0 | 0 | 0 | 0 | 0 | 0 | 0 | 0 | 0 | 0 | 0 | 0 | 0 | 0 | 0 | 0 | 0 | 0 | 0 | 0 | 0 | 0 | 0 | 0 | 0
Coke | 2120 | 147.0095 | 153.2011 | 79.686 | 86.4001 | 54.5005 | 224.6108 | 164.7986 | 209.0003 | 238.3 | 287.2035 | 235.5259 | 85.077 | 338.3243 | 22.4772 | 19.0599 | 17.0087 | 16.3884 | 17.2233 | 16.1531 | 16.3454 | 16.3841 | 16.2132 | 16.217 | 16.0924 | 15.9508 | 15.8483 | 15.803 | 15.5236 | 15.4766 | 15.3544 | 14.9016 | 14.8636 | 14.8434 | 14.686 | 14.5059 | 14.2953 | 14.2485 | 14.1578 | 14.0149 | 13.8665 | 13.6784 | 13.6087 | 13.4979 | 13.3438 | 13.0757 | 12.9164 | 12.7107 | 12.0212 | 11.8774 | 11.1662 | 9.8355
Coke Oven Coke | 2121 | 147.0095 | 153.2011 | 79.686 | 86.4001 | 54.5005 | 224.6108 | 164.7986 | 209.0003 | 238.3 | 287.2035 | 235.5259 | 85.077 | 338.3243 | 22.4772 | 19.0599 | 17.0087 | 16.3884 | 17.2233 | 16.1531 | 16.3454 | 16.3841 | 16.2132 | 16.217 | 16.0924 | 15.9508 | 15.8483 | 15.803 | 15.5236 | 15.4766 | 15.3544 | 14.9016 | 14.8636 | 14.8434 | 14.686 | 14.5059 | 14.2953 | 14.2485 | 14.1578 | 14.0149 | 13.8665 | 13.6784 | 13.6087 | 13.4979 | 13.3438 | 13.0757 | 12.9164 | 12.7107 | 12.0212 | 11.8774 | 11.1662 | 9.8355
Gas Coke | 2122 | 0 | 0 | 0 | 0 | 0 | 0 | 0 | 0 | 0 | 0 | 0 | 0 | 0 | 0 | 0 | 0 | 0 | 0 | 0 | 0 | 0 | 0 | 0 | 0 | 0 | 0 | 0 | 0 | 0 | 0 | 0 | 0 | 0 | 0 | 0 | 0 | 0 | 0 | 0 | 0 | 0 | 0 | 0 | 0 | 0 | 0 | 0 | 0 | 0 | 0 | 0
Coal Tar | 2130 | 0 | 0 | 0 | 0 | 0 | 0 | 5.4 | 2.7 | 4.5 | 0 | 72.0359 | 16.2176 | 9.0045 | 9.0027 | 10.7958 | 13.5159 | 13.023 | 13.6865 | 12.3281 | 12.4691 | 12.4926 | 12.3338 | 12.341 | 12.2479 | 12.1338 | 12.0462 | 11.9744 | 11.7253 | 11.6511 | 11.5331 | 11.1669 | 11.1268 | 11.1221 | 11.005 | 10.8779 | 10.7212 | 10.6803 | 10.6178 | 10.5131 | 10.4002 | 10.2599 | 10.202 | 10.118 | 10.0018 | 9.8043 | 9.6793 | 9.5262 | 9.0188 | 8.907 | 8.3814 | 7.3865
Lignite and Derivatives | 2200 | 0 | 0 | 0 | 0 | 0 | 0 | 0 | 0 | 0 | 0 | 0 | 0 | 0 | 0 | 0 | 0 | 0 | 0 | 0 | 0 | 0 | 0 | 0 | 0 | 0 | 0 | 0 | 0 | 0 | 0 | 0 | 0 | 0 | 0 | 0 | 0 | 0 | 0 | 0 | 0 | 0 | 0 | 0 | 0 | 0 | 0 | 0 | 0 | 0 | 0 | 0
Lignite/Brown Coal | 2210 | 0 | 0 | 0 | 0 | 0 | 0 | 0 | 0 | 0 | 0 | 0 | 0 | 0 | 0 | 0 | 0 | 0 | 0 | 0 | 0 | 0 | 0 | 0 | 0 | 0 | 0 | 0 | 0 | 0 | 0 | 0 | 0 | 0 | 0 | 0 | 0 | 0 | 0 | 0 | 0 | 0 | 0 | 0 | 0 | 0 | 0 | 0 | 0 | 0 | 0 | 0
Peat | 2310 | 0 | 0 | 0 | 0 | 0 | 0 | 0 | 0 | 0 | 0 | 0 | 0 | 0 | 0 | 0 | 0 | 0 | 0 | 0 | 0 | 0 | 0 | 0 | 0 | 0 | 0 | 0 | 0 | 0 | 0 | 0 | 0 | 0 | 0 | 0 | 0 | 0 | 0 | 0 | 0 | 0 | 0 | 0 | 0 | 0 | 0 | 0 | 0 | 0 | 0 | 0
BKB (brown coal briquettes) | 2230 | 0 | 0 | 0 | 0 | 0 | 0 | 0 | 0 | 0 | 0 | 0 | 0 | 0 | 0 | 0 | 0 | 0 | 0 | 0 | 0 | 0 | 0 | 0 | 0 | 0 | 0 | 0 | 0 | 0 | 0 | 0 | 0 | 0 | 0 | 0 | 0 | 0 | 0 | 0 | 0 | 0 | 0 | 0 | 0 | 0 | 0 | 0 | 0 | 0 | 0 | 0
Peat Products | 2330 | 0 | 0 | 0 | 0 | 0 | 0 | 0 | 0 | 0 | 0 | 0 | 0 | 0 | 0 | 0 | 0 | 0 | 0 | 0 | 0 | 0 | 0 | 0 | 0 | 0 | 0 | 0 | 0 | 0 | 0 | 0 | 0 | 0 | 0 | 0 | 0 | 0 | 0 | 0 | 0 | 0 | 0 | 0 | 0 | 0 | 0 | 0 | 0 | 0 | 0 | 0
Oil Shale and Oil Sands | 2410 | 0 | 0 | 0 | 0 | 0 | 0 | 0 | 0 | 0 | 0 | 0 | 0 | 0 | 0 | 0 | 0 | 0 | 0 | 0 | 0 | 0 | 0 | 0 | 0 | 0 | 0 | 0 | 0 | 0 | 0 | 0 | 0 | 0 | 0 | 0 | 0 | 0 | 0 | 0 | 0 | 0 | 0 | 0 | 0 | 0 | 0 | 0 | 0 | 0 | 0 | 0
Total petroleum products (without biofuels) | 3000 | 16.1461 | 23.9006 | 79.4113 | 60.4438 | 33.9967 | 27.3943 | 2.0003 | 23.0004 | 1.0001 | 2.1001 | 1.0246 | 1.015 | 1.0151 | 1.0151 | 1.0152 | 1.015 | 1.1227 | 1.1209 | 1.2058 | 1.2151 | 1.1706 | 1.1127 | 1.1659 | 1.1472 | 1.1238 | 1.0847 | 1.0512 | 1.0183 | 0.99121 | 1.0022 | 1.0035 | 0.99128 | 1.0359 | 1.0598 | 1.1004 | 1.1085 | 1.1002 | 1.1279 | 1.1412 | 1.1431 | 1.1477 | 1.1399 | 1.143 | 1.1436 | 1.1506 | 1.1315 | 1.1187 | 1.1404 | 1.1222 | 1.1332 | 1.1306
Crude oil, feedstocks and other hydrocarbons | 3100 | 0 | 0 | 0 | 0 | 0 | 0 | 0 | 0 | 0 | 0 | 0 | 0 | 0 | 0 | 0 | 0 | 0 | 0 | 0 | 0 | 0 | 0 | 0 | 0 | 0 | 0 | 0 | 0 | 0 | 0 | 0 | 0 | 0 | 0 | 0 | 0 | 0 | 0 | 0 | 0 | 0 | 0 | 0 | 0 | 0 | 0 | 0 | 0 | 0 | 0 | 0
Crude oil and NGL | 3110 | 0 | 0 | 0 | 0 | 0 | 0 | 0 | 0 | 0 | 0 | 0 | 0 | 0 | 0 | 0 | 0 | 0 | 0 | 0 | 0 | 0 | 0 | 0 | 0 | 0 | 0 | 0 | 0 | 0 | 0 | 0 | 0 | 0 | 0 | 0 | 0 | 0 | 0 | 0 | 0 | 0 | 0 | 0 | 0 | 0 | 0 | 0 | 0 | 0 | 0 | 0
Crude Oil without NGL | 3105 | 0 | 0 | 0 | 0 | 0 | 0 | 0 | 0 | 0 | 0 | 0 | 0 | 0 | 0 | 0 | 0 | 0 | 0 | 0 | 0 | 0 | 0 | 0 | 0 | 0 | 0 | 0 | 0 | 0 | 0 | 0 | 0 | 0 | 0 | 0 | 0 | 0 | 0 | 0 | 0 | 0 | 0 | 0 | 0 | 0 | 0 | 0 | 0 | 0 | 0 | 0
Natural Gas Liquids (NGL) | 3106 | 0 | 0 | 0 | 0 | 0 | 0 | 0 | 0 | 0 | 0 | 0 | 0 | 0 | 0 | 0 | 0 | 0 | 0 | 0 | 0 | 0 | 0 | 0 | 0 | 0 | 0 | 0 | 0 | 0 | 0 | 0 | 0 | 0 | 0 | 0 | 0 | 0 | 0 | 0 | 0 | 0 | 0 | 0 | 0 | 0 | 0 | 0 | 0 | 0 | 0 | 0
Feedstocks and other hydrocarbons | 3190 | 0 | 0 | 0 | 0 | 0 | 0 | 0 | 0 | 0 | 0 | 0 | 0 | 0 | 0 | 0 | 0 | 0 | 0 | 0 | 0 | 0 | 0 | 0 | 0 | 0 | 0 | 0 | 0 | 0 | 0 | 0 | 0 | 0 | 0 | 0 | 0 | 0 | 0 | 0 | 0 | 0 | 0 | 0 | 0 | 0 | 0 | 0 | 0 | 0 | 0 | 0
Refinery Feedstocks | 3191 | 0 | 0 | 0 | 0 | 0 | 0 | 0 | 0 | 0 | 0 | 0 | 0 | 0 | 0 | 0 | 0 | 0 | 0 | 0 | 0 | 0 | 0 | 0 | 0 | 0 | 0 | 0 | 0 | 0 | 0 | 0 | 0 | 0 | 0 | 0 | 0 | 0 | 0 | 0 | 0 | 0 | 0 | 0 | 0 | 0 | 0 | 0 | 0 | 0 | 0 | 0
Additives / Oxygenates | 3192 | 0 | 0 | 0 | 0 | 0 | 0 | 0 | 0 | 0 | 0 | 0 | 0 | 0 | 0 | 0 | 0 | 0 | 0 | 0 | 0 | 0 | 0 | 0 | 0 | 0 | 0 | 0 | 0 | 0 | 0 | 0 | 0 | 0 | 0 | 0 | 0 | 0 | 0 | 0 | 0 | 0 | 0 | 0 | 0 | 0 | 0 | 0 | 0 | 0 | 0 | 0
Other Hydrocarbons (without biofuels) | 3193 | 0 | 0 | 0 | 0 | 0 | 0 | 0 | 0 | 0 | 0 | 0 | 0 | 0 | 0 | 0 | 0 | 0 | 0 | 0 | 0 | 0 | 0 | 0 | 0 | 0 | 0 | 0 | 0 | 0 | 0 | 0 | 0 | 0 | 0 | 0 | 0 | 0 | 0 | 0 | 0 | 0 | 0 | 0 | 0 | 0 | 0 | 0 | 0 | 0 | 0 | 0
All Petroleum Products | 3200 | 16.1461 | 23.9006 | 79.4113 | 60.4438 | 33.9967 | 27.3943 | 2.0003 | 23.0004 | 1.0001 | 2.1001 | 1.0246 | 1.015 | 1.0151 | 1.0151 | 1.0152 | 1.015 | 1.1227 | 1.1209 | 1.2058 | 1.2151 | 1.1706 | 1.1127 | 1.1659 | 1.1472 | 1.1238 | 1.0847 | 1.0512 | 1.0183 | 0.99121 | 1.0022 | 1.0035 | 0.99128 | 1.0359 | 1.0598 | 1.1004 | 1.1085 | 1.1002 | 1.1279 | 1.1412 | 1.1431 | 1.1477 | 1.1399 | 1.143 | 1.1436 | 1.1506 | 1.1315 | 1.1187 | 1.1404 | 1.1222 | 1.1332 | 1.1306
Refinery gas and ethane | 3210 | 0 | 0 | 0 | 0 | 0 | 0 | 0 | 0 | 0 | 0 | 0 | 0 | 0 | 0 | 0 | 0 | 0 | 0 | 0 | 0 | 0 | 0 | 0 | 0 | 0 | 0 | 0 | 0 | 0 | 0 | 0 | 0 | 0 | 0 | 0 | 0 | 0 | 0 | 0 | 0 | 0 | 0 | 0 | 0 | 0 | 0 | 0 | 0 | 0 | 0 | 0
Refinery Gas (not. Liquid) | 3214 | 0 | 0 | 0 | 0 | 0 | 0 | 0 | 0 | 0 | 0 | 0 | 0 | 0 | 0 | 0 | 0 | 0 | 0 | 0 | 0 | 0 | 0 | 0 | 0 | 0 | 0 | 0 | 0 | 0 | 0 | 0 | 0 | 0 | 0 | 0 | 0 | 0 | 0 | 0 | 0 | 0 | 0 | 0 | 0 | 0 | 0 | 0 | 0 | 0 | 0 | 0
Ethane | 3215 | 0 | 0 | 0 | 0 | 0 | 0 | 0 | 0 | 0 | 0 | 0 | 0 | 0 | 0 | 0 | 0 | 0 | 0 | 0 | 0 | 0 | 0 | 0 | 0 | 0 | 0 | 0 | 0 | 0 | 0 | 0 | 0 | 0 | 0 | 0 | 0 | 0 | 0 | 0 | 0 | 0 | 0 | 0 | 0 | 0 | 0 | 0 | 0 | 0 | 0 | 0
Liquified petroleum gas (LPG) | 3220 | 0 | 0 | 45.0064 | 47.1956 | 32.9968 | 26.3673 | 0 | 22.0004 | 0 | 1.1001 | 0 | 0 | 0 | 0 | 0 | 0 | 0 | 0 | 0 | 0 | 0 | 0 | 0 | 0 | 0 | 0 | 0 | 0 | 0 | 0 | 0 | 0 | 0 | 0 | 0 | 0 | 0 | 0 | 0 | 0 | 0 | 0 | 0 | 0 | 0 | 0 | 0 | 0 | 0 | 0 | 0
Motor spirit | 3230 | 0 | 0 | 0 | 0 | 0 | 0 | 0 | 0 | 0 | 0 | 0 | 0 | 0 | 0 | 0 | 0 | 0 | 0 | 0 | 0 | 0 | 0 | 0 | 0 | 0 | 0 | 0 | 0 | 0 | 0 | 0 | 0 | 0 | 0 | 0 | 0 | 0 | 0 | 0 | 0 | 0 | 0 | 0 | 0 | 0 | 0 | 0 | 0 | 0 | 0 | 0
Gasoline (without biofuels) | 3234 | 0 | 0 | 0 | 0 | 0 | 0 | 0 | 0 | 0 | 0 | 0 | 0 | 0 | 0 | 0 | 0 | 0 | 0 | 0 | 0 | 0 | 0 | 0 | 0 | 0 | 0 | 0 | 0 | 0 | 0 | 0 | 0 | 0 | 0 | 0 | 0 | 0 | 0 | 0 | 0 | 0 | 0 | 0 | 0 | 0 | 0 | 0 | 0 | 0 | 0 | 0
Aviation Gasoline | 3235 | 0 | 0 | 0 | 0 | 0 | 0 | 0 | 0 | 0 | 0 | 0 | 0 | 0 | 0 | 0 | 0 | 0 | 0 | 0 | 0 | 0 | 0 | 0 | 0 | 0 | 0 | 0 | 0 | 0 | 0 | 0 | 0 | 0 | 0 | 0 | 0 | 0 | 0 | 0 | 0 | 0 | 0 | 0 | 0 | 0 | 0 | 0 | 0 | 0 | 0 | 0
Kerosenes - Jet Fuels | 3240 | 0 | 0 | 0 | 0 | 0 | 0 | 0 | 0 | 0 | 0 | 0 | 0 | 0 | 0 | 0 | 0 | 0 | 0 | 0 | 0 | 0 | 0 | 0 | 0 | 0 | 0 | 0 | 0 | 0 | 0 | 0 | 0 | 0 | 0 | 0 | 0 | 0 | 0 | 0 | 0 | 0 | 0 | 0 | 0 | 0 | 0 | 0 | 0 | 0 | 0 | 0
Gasoline Type Jet Fuel | 3246 | 0 | 0 | 0 | 0 | 0 | 0 | 0 | 0 | 0 | 0 | 0 | 0 | 0 | 0 | 0 | 0 | 0 | 0 | 0 | 0 | 0 | 0 | 0 | 0 | 0 | 0 | 0 | 0 | 0 | 0 | 0 | 0 | 0 | 0 | 0 | 0 | 0 | 0 | 0 | 0 | 0 | 0 | 0 | 0 | 0 | 0 | 0 | 0 | 0 | 0 | 0
Kerosene Type Jet Fuel | 3247 | 0 | 0 | 0 | 0 | 0 | 0 | 0 | 0 | 0 | 0 | 0 | 0 | 0 | 0 | 0 | 0 | 0 | 0 | 0 | 0 | 0 | 0 | 0 | 0 | 0 | 0 | 0 | 0 | 0 | 0 | 0 | 0 | 0 | 0 | 0 | 0 | 0 | 0 | 0 | 0 | 0 | 0 | 0 | 0 | 0 | 0 | 0 | 0 | 0 | 0 | 0
Other Kerosene | 3244 | 0 | 0 | 0 | 0 | 0 | 0 | 0 | 0 | 0 | 0 | 0 | 0 | 0 | 0 | 0 | 0 | 0 | 0 | 0 | 0 | 0 | 0 | 0 | 0 | 0 | 0 | 0 | 0 | 0 | 0 | 0 | 0 | 0 | 0 | 0 | 0 | 0 | 0 | 0 | 0 | 0 | 0 | 0 | 0 | 0 | 0 | 0 | 0 | 0 | 0 | 0
Naphtha | 3250 | 3.1289 | 0 | 0 | 0 | 0 | 0 | 0 | 0 | 0 | 0 | 0 | 0 | 0 | 0 | 0 | 0 | 0 | 0 | 0 | 0 | 0 | 0 | 0 | 0 | 0 | 0 | 0 | 0 | 0 | 0 | 0 | 0 | 0 | 0 | 0 | 0 | 0 | 0 | 0 | 0 | 0 | 0 | 0 | 0 | 0 | 0 | 0 | 0 | 0 | 0 | 0
Gas/Diesel oil (without biofuels) | 3260 | 3.0813 | 1.0017 | 0 | 1.0341 | 0.9999 | 1.027 | 2.0003 | 1 | 1.0001 | 1 | 1.0246 | 1.015 | 1.0151 | 1.0151 | 1.0152 | 1.015 | 1.1227 | 1.1209 | 1.2058 | 1.2151 | 1.1706 | 1.1127 | 1.1659 | 1.1472 | 1.1238 | 1.0847 | 1.0512 | 1.0183 | 0.99121 | 1.0022 | 1.0035 | 0.99128 | 1.0359 | 1.0598 | 1.1004 | 1.1085 | 1.1002 | 1.1279 | 1.1412 | 1.1431 | 1.1477 | 1.1399 | 1.143 | 1.1436 | 1.1506 | 1.1315 | 1.1187 | 1.1404 | 1.1222 | 1.1332 | 1.1306
Residual Fuel Oil | 3270A | 0 | 0 | 0 | 0 | 0 | 0 | 0 | 0 | 0 | 0 | 0 | 0 | 0 | 0 | 0 | 0 | 0 | 0 | 0 | 0 | 0 | 0 | 0 | 0 | 0 | 0 | 0 | 0 | 0 | 0 | 0 | 0 | 0 | 0 | 0 | 0 | 0 | 0 | 0 | 0 | 0 | 0 | 0 | 0 | 0 | 0 | 0 | 0 | 0 | 0 | 0
Other Petroleum Products | 3280 | 9.936 | 22.8988 | 34.4049 | 12.214 | 0 | 0 | 0 | 0 | 0 | 0 | 0 | 0 | 0 | 0 | 0 | 0 | 0 | 0 | 0 | 0 | 0 | 0 | 0 | 0 | 0 | 0 | 0 | 0 | 0 | 0 | 0 | 0 | 0 | 0 | 0 | 0 | 0 | 0 | 0 | 0 | 0 | 0 | 0 | 0 | 0 | 0 | 0 | 0 | 0 | 0 | 0
White Spirit and SBP | 3281 | 0 | 0 | 0 | 0 | 0 | 0 | 0 | 0 | 0 | 0 | 0 | 0 | 0 | 0 | 0 | 0 | 0 | 0 | 0 | 0 | 0 | 0 | 0 | 0 | 0 | 0 | 0 | 0 | 0 | 0 | 0 | 0 | 0 | 0 | 0 | 0 | 0 | 0 | 0 | 0 | 0 | 0 | 0 | 0 | 0 | 0 | 0 | 0 | 0 | 0 | 0
Lubricants | 3282 | 0 | 0 | 0 | 0 | 0 | 0 | 0 | 0 | 0 | 0 | 0 | 0 | 0 | 0 | 0 | 0 | 0 | 0 | 0 | 0 | 0 | 0 | 0 | 0 | 0 | 0 | 0 | 0 | 0 | 0 | 0 | 0 | 0 | 0 | 0 | 0 | 0 | 0 | 0 | 0 | 0 | 0 | 0 | 0 | 0 | 0 | 0 | 0 | 0 | 0 | 0
Bitumen | 3283 | 0 | 0 | 0 | 0 | 0 | 0 | 0 | 0 | 0 | 0 | 0 | 0 | 0 | 0 | 0 | 0 | 0 | 0 | 0 | 0 | 0 | 0 | 0 | 0 | 0 | 0 | 0 | 0 | 0 | 0 | 0 | 0 | 0 | 0 | 0 | 0 | 0 | 0 | 0 | 0 | 0 | 0 | 0 | 0 | 0 | 0 | 0 | 0 | 0 | 0 | 0
Petroleum Coke | 3285 | 9.936 | 22.8988 | 34.4049 | 12.214 | 0 | 0 | 0 | 0 | 0 | 0 | 0 | 0 | 0 | 0 | 0 | 0 | 0 | 0 | 0 | 0 | 0 | 0 | 0 | 0 | 0 | 0 | 0 | 0 | 0 | 0 | 0 | 0 | 0 | 0 | 0 | 0 | 0 | 0 | 0 | 0 | 0 | 0 | 0 | 0 | 0 | 0 | 0 | 0 | 0 | 0 | 0
Paraffin Waxes | 3286 | 0 | 0 | 0 | 0 | 0 | 0 | 0 | 0 | 0 | 0 | 0 | 0 | 0 | 0 | 0 | 0 | 0 | 0 | 0 | 0 | 0 | 0 | 0 | 0 | 0 | 0 | 0 | 0 | 0 | 0 | 0 | 0 | 0 | 0 | 0 | 0 | 0 | 0 | 0 | 0 | 0 | 0 | 0 | 0 | 0 | 0 | 0 | 0 | 0 | 0 | 0
Other Oil Products | 3295 | 0 | 0 | 0 | 0 | 0 | 0 | 0 | 0 | 0 | 0 | 0 | 0 | 0 | 0 | 0 | 0 | 0 | 0 | 0 | 0 | 0 | 0 | 0 | 0 | 0 | 0 | 0 | 0 | 0 | 0 | 0 | 0 | 0 | 0 | 0 | 0 | 0 | 0 | 0 | 0 | 0 | 0 | 0 | 0 | 0 | 0 | 0 | 0 | 0 | 0 | 0
Gases | 4000 | 4178.007 | 3911.5756 | 4006.9203 | 3492.4695 | 3742.7659 | 3541.725 | 3669.7696 | 3710.8947 | 3641.6067 | 2694.069 | 3195.7567 | 3117.7269 | 2973.8469 | 2976.709 | 2908.6163 | 2834.0441 | 2785.7925 | 2897.6569 | 2654.0109 | 2566.517 | 2497.3316 | 2496.3012 | 2417.204 | 2344.5646 | 2317.8247 | 2312.686 | 2309.0827 | 2302.804 | 2298.8031 | 2257.998 | 2197.036 | 2172.2708 | 2092.4339 | 2012.0312 | 1935.9902 | 1878.4383 | 1857.1691 | 1806.1841 | 1752.0913 | 1707.0108 | 1661.3734 | 1636.7479 | 1600.9598 | 1541.7048 | 1480.7305 | 1438.7037 | 1377.6231 | 1274.3526 | 1230.0569 | 1109.5873 | 983.73
Natural gas | 4100 | 358.2153 | 354.2424 | 349.7098 | 4.6001 | 5.096 | 4.6555 | 3.5987 | 2.1001 | 2.9971 | 4.502 | 5.6135 | 25.1514 | 8.2643 | 7.3798 | 3.6304 | 6.8559 | 6.5235 | 6.9752 | 7.574 | 7.581 | 7.4068 | 7.082 | 7.1928 | 7.0316 | 6.8343 | 6.6009 | 6.5124 | 6.3658 | 6.3003 | 6.3592 | 6.2766 | 6.2136 | 6.3922 | 6.4065 | 6.4744 | 6.4558 | 6.4144 | 6.4759 | 6.4814 | 6.448 | 6.4204 | 6.3731 | 6.3495 | 6.2914 | 6.2115 | 6.1035 | 6.0127 | 5.7647 | 5.6269 | 5.3705 | 4.8135
Derived Gases | 4200 | 3819.7918 | 3557.3332 | 3657.2104 | 3487.8695 | 3737.6699 | 3537.0695 | 3666.1709 | 3708.7946 | 3638.6096 | 2689.5669 | 3190.1432 | 3092.5756 | 2965.5826 | 2969.3292 | 2904.9859 | 2827.1882 | 2779.2689 | 2890.6817 | 2646.4369 | 2558.936 | 2489.9248 | 2489.2192 | 2410.0112 | 2337.533 | 2310.9904 | 2306.0851 | 2302.5703 | 2296.4381 | 2292.5027 | 2251.6388 | 2190.7593 | 2166.0572 | 2086.0417 | 2005.6248 | 1929.5158 | 1871.9825 | 1850.7547 | 1799.7082 | 1745.6099 | 1700.5628 | 1654.9529 | 1630.3748 | 1594.6103 | 1535.4134 | 1474.519 | 1432.6003 | 1371.6104 | 1268.588 | 1224.43 | 1104.2167 | 978.9165
Coke Oven Gas | 4210 | 2538.694 | 2396.3175 | 2408.1336 | 2458.822 | 2639.0633 | 2515.8599 | 2637.5026 | 2685.5486 | 2674.4178 | 1913.9194 | 2346.7067 | 2168.8152 | 2018.0093 | 2020.0601 | 2097.7345 | 2005.63 | 1961.0776 | 2075.353 | 1958.9691 | 1924.0203 | 1879.4749 | 1868.5216 | 1831.9108 | 1783.1372 | 1762.7502 | 1751.5447 | 1738.7107 | 1724.9526 | 1712.6921 | 1688.4856 | 1645.6467 | 1623.9315 | 1582.174 | 1527.8503 | 1480.7136 | 1441.6161 | 1424.4155 | 1388.6465 | 1349.2371 | 1314.8964 | 1280.3496 | 1259.8371 | 1232.4082 | 1188.8213 | 1144.2954 | 1110.1246 | 1062.1462 | 987.9509 | 955.1682 | 872.7461 | 765.4132
Blast Furnace Gas | 4220 | 1128.2602 | 1030.7157 | 1103.899 | 1029.0475 | 1098.6067 | 1021.2095 | 1028.6683 | 1023.246 | 964.1918 | 775.6476 | 843.4365 | 868.7781 | 892.5432 | 887.2647 | 776.4164 | 790.3888 | 787.9238 | 783.6082 | 664.4912 | 615.2634 | 592.0592 | 601.4479 | 561.4651 | 538.4526 | 532.3197 | 537.9105 | 546.4498 | 553.2293 | 560.6454 | 544.9949 | 528.0209 | 524.9022 | 488.9482 | 464.1005 | 436.6566 | 419.0558 | 415.0837 | 400.5919 | 386.5063 | 376.1609 | 365.5026 | 361.4866 | 353.4167 | 338.1113 | 322.3198 | 314.7483 | 302.1406 | 274.0902 | 263.1593 | 225.9768 | 208.5639
Gas Works Gas | 4230 | 0 | 0 | 0 | 0 | 0 | 0 | 0 | 0 | 0 | 0 | 0 | 0 | 0 | 0 | 0 | 0 | 0 | 0 | 0 | 0 | 0 | 0 | 0 | 0 | 0 | 0 | 0 | 0 | 0 | 0 | 0 | 0 | 0 | 0 | 0 | 0 | 0 | 0 | 0 | 0 | 0 | 0 | 0 | 0 | 0 | 0 | 0 | 0 | 0 | 0 | 0
Other recovered gases | 4240 | 152.8375 | 130.3 | 145.1778 | 0 | 0 | 0 | 0 | 0 | 0 | 0 | 0 | 54.9823 | 55.0301 | 62.0044 | 30.835 | 31.1694 | 30.2676 | 31.7205 | 22.9766 | 19.6524 | 18.3907 | 19.2497 | 16.6353 | 15.9432 | 15.9205 | 16.6299 | 17.4098 | 18.2562 | 19.1651 | 18.1583 | 17.0917 | 17.2235 | 14.9194 | 13.6739 | 12.1456 | 11.3106 | 11.2555 | 10.4699 | 9.8666 | 9.5055 | 9.1008 | 9.0511 | 8.7853 | 8.4808 | 7.9038 | 7.7274 | 7.3236 | 6.5468 | 6.1025 | 5.4938 | 4.9394
Nuclear heat | 5100 | 0 | 0 | 0 | 0 | 0 | 0 | 0 | 0 | 0 | 0 | 0 | 0 | 0 | 0 | 0 | 0 | 0 | 0 | 0 | 0 | 0 | 0 | 0 | 0 | 0 | 0 | 0 | 0 | 0 | 0 | 0 | 0 | 0 | 0 | 0 | 0 | 0 | 0 | 0 | 0 | 0 | 0 | 0 | 0 | 0 | 0 | 0 | 0 | 0 | 0 | 0
Derived heat | 5200 | 308.4892 | 315.9421 | 313.7584 | 334.4902 | 100.5087 | 100.8411 | 96.4106 | 101.5949 | 99.464 | 92.6882 | 86.4874 | 84.7179 | 93.7693 | 93.7702 | 97.9459 | 97.2577 | 100.8727 | 97.0108 | 116.3752 | 125.0038 | 124.3611 | 120.4961 | 129.5877 | 128.1359 | 126.5191 | 122.0837 | 118.1793 | 114.2224 | 110.6577 | 113.2224 | 114.1965 | 111.5833 | 118.8392 | 120.562 | 124.3756 | 124.6626 | 123.1703 | 125.4894 | 125.8194 | 124.5506 | 123.5542 | 121.3292 | 120.264 | 116.2004 | 115.1154 | 111.4927 | 108.3702 | 100.3729 | 91.4129 | 82.7485 | 76.168
Renewable energies | 5500 | 0 | 0 | 0 | 0 | 0 | 0 | 0 | 0 | 0 | 0 | 0 | 0 | 0 | 0 | 0 | 0 | 0 | 0 | 0 | 0 | 0 | 0 | 0 | 0 | 0 | 0 | 0 | 0 | 0 | 0 | 0 | 0 | 0 | 0 | 0 | 0 | 0 | 0 | 0 | 0 | 0 | 0 | 0 | 0 | 0 | 0 | 0 | 0 | 0 | 0 | 0
Hydro power | 5510 | 0 | 0 | 0 | 0 | 0 | 0 | 0 | 0 | 0 | 0 | 0 | 0 | 0 | 0 | 0 | 0 | 0 | 0 | 0 | 0 | 0 | 0 | 0 | 0 | 0 | 0 | 0 | 0 | 0 | 0 | 0 | 0 | 0 | 0 | 0 | 0 | 0 | 0 | 0 | 0 | 0 | 0 | 0 | 0 | 0 | 0 | 0 | 0 | 0 | 0 | 0
Wind Power | 5520 | 0 | 0 | 0 | 0 | 0 | 0 | 0 | 0 | 0 | 0 | 0 | 0 | 0 | 0 | 0 | 0 | 0 | 0 | 0 | 0 | 0 | 0 | 0 | 0 | 0 | 0 | 0 | 0 | 0 | 0 | 0 | 0 | 0 | 0 | 0 | 0 | 0 | 0 | 0 | 0 | 0 | 0 | 0 | 0 | 0 | 0 | 0 | 0 | 0 | 0 | 0
Solar energy | 5530 | 0 | 0 | 0 | 0 | 0 | 0 | 0 | 0 | 0 | 0 | 0 | 0 | 0 | 0 | 0 | 0 | 0 | 0 | 0 | 0 | 0 | 0 | 0 | 0 | 0 | 0 | 0 | 0 | 0 | 0 | 0 | 0 | 0 | 0 | 0 | 0 | 0 | 0 | 0 | 0 | 0 | 0 | 0 | 0 | 0 | 0 | 0 | 0 | 0 | 0 | 0
Solar thermal | 5532 | 0 | 0 | 0 | 0 | 0 | 0 | 0 | 0 | 0 | 0 | 0 | 0 | 0 | 0 | 0 | 0 | 0 | 0 | 0 | 0 | 0 | 0 | 0 | 0 | 0 | 0 | 0 | 0 | 0 | 0 | 0 | 0 | 0 | 0 | 0 | 0 | 0 | 0 | 0 | 0 | 0 | 0 | 0 | 0 | 0 | 0 | 0 | 0 | 0 | 0 | 0
Solar Photovoltaic | 5534 | 0 | 0 | 0 | 0 | 0 | 0 | 0 | 0 | 0 | 0 | 0 | 0 | 0 | 0 | 0 | 0 | 0 | 0 | 0 | 0 | 0 | 0 | 0 | 0 | 0 | 0 | 0 | 0 | 0 | 0 | 0 | 0 | 0 | 0 | 0 | 0 | 0 | 0 | 0 | 0 | 0 | 0 | 0 | 0 | 0 | 0 | 0 | 0 | 0 | 0 | 0
Tide, Wave and Ocean | 5535 | 0 | 0 | 0 | 0 | 0 | 0 | 0 | 0 | 0 | 0 | 0 | 0 | 0 | 0 | 0 | 0 | 0 | 0 | 0 | 0 | 0 | 0 | 0 | 0 | 0 | 0 | 0 | 0 | 0 | 0 | 0 | 0 | 0 | 0 | 0 | 0 | 0 | 0 | 0 | 0 | 0 | 0 | 0 | 0 | 0 | 0 | 0 | 0 | 0 | 0 | 0
Biomass and Renewable wastes | 5540 | 0 | 0 | 0 | 0 | 0 | 0 | 0 | 0 | 0 | 0 | 0 | 0 | 0 | 0 | 0 | 0 | 0 | 0 | 0 | 0 | 0 | 0 | 0 | 0 | 0 | 0 | 0 | 0 | 0 | 0 | 0 | 0 | 0 | 0 | 0 | 0 | 0 | 0 | 0 | 0 | 0 | 0 | 0 | 0 | 0 | 0 | 0 | 0 | 0 | 0 | 0
Solid biofuels (Wood & Wood waste) | 5541 | 0 | 0 | 0 | 0 | 0 | 0 | 0 | 0 | 0 | 0 | 0 | 0 | 0 | 0 | 0 | 0 | 0 | 0 | 0 | 0 | 0 | 0 | 0 | 0 | 0 | 0 | 0 | 0 | 0 | 0 | 0 | 0 | 0 | 0 | 0 | 0 | 0 | 0 | 0 | 0 | 0 | 0 | 0 | 0 | 0 | 0 | 0 | 0 | 0 | 0 | 0
Charcoal | 5544 | 0 | 0 | 0 | 0 | 0 | 0 | 0 | 0 | 0 | 0 | 0 | 0 | 0 | 0 | 0 | 0 | 0 | 0 | 0 | 0 | 0 | 0 | 0 | 0 | 0 | 0 | 0 | 0 | 0 | 0 | 0 | 0 | 0 | 0 | 0 | 0 | 0 | 0 | 0 | 0 | 0 | 0 | 0 | 0 | 0 | 0 | 0 | 0 | 0 | 0 | 0
Biogas | 5542 | 0 | 0 | 0 | 0 | 0 | 0 | 0 | 0 | 0 | 0 | 0 | 0 | 0 | 0 | 0 | 0 | 0 | 0 | 0 | 0 | 0 | 0 | 0 | 0 | 0 | 0 | 0 | 0 | 0 | 0 | 0 | 0 | 0 | 0 | 0 | 0 | 0 | 0 | 0 | 0 | 0 | 0 | 0 | 0 | 0 | 0 | 0 | 0 | 0 | 0 | 0
Municipal waste (renewable) | 55431 | 0 | 0 | 0 | 0 | 0 | 0 | 0 | 0 | 0 | 0 | 0 | 0 | 0 | 0 | 0 | 0 | 0 | 0 | 0 | 0 | 0 | 0 | 0 | 0 | 0 | 0 | 0 | 0 | 0 | 0 | 0 | 0 | 0 | 0 | 0 | 0 | 0 | 0 | 0 | 0 | 0 | 0 | 0 | 0 | 0 | 0 | 0 | 0 | 0 | 0 | 0
Liquid biofuels | 5545 | 0 | 0 | 0 | 0 | 0 | 0 | 0 | 0 | 0 | 0 | 0 | 0 | 0 | 0 | 0 | 0 | 0 | 0 | 0 | 0 | 0 | 0 | 0 | 0 | 0 | 0 | 0 | 0 | 0 | 0 | 0 | 0 | 0 | 0 | 0 | 0 | 0 | 0 | 0 | 0 | 0 | 0 | 0 | 0 | 0 | 0 | 0 | 0 | 0 | 0 | 0
Biogasoline | 5546 | 0 | 0 | 0 | 0 | 0 | 0 | 0 | 0 | 0 | 0 | 0 | 0 | 0 | 0 | 0 | 0 | 0 | 0 | 0 | 0 | 0 | 0 | 0 | 0 | 0 | 0 | 0 | 0 | 0 | 0 | 0 | 0 | 0 | 0 | 0 | 0 | 0 | 0 | 0 | 0 | 0 | 0 | 0 | 0 | 0 | 0 | 0 | 0 | 0 | 0 | 0
Biodiesels | 5547 | 0 | 0 | 0 | 0 | 0 | 0 | 0 | 0 | 0 | 0 | 0 | 0 | 0 | 0 | 0 | 0 | 0 | 0 | 0 | 0 | 0 | 0 | 0 | 0 | 0 | 0 | 0 | 0 | 0 | 0 | 0 | 0 | 0 | 0 | 0 | 0 | 0 | 0 | 0 | 0 | 0 | 0 | 0 | 0 | 0 | 0 | 0 | 0 | 0 | 0 | 0
Bio jet kerosene | 5549 | 0 | 0 | 0 | 0 | 0 | 0 | 0 | 0 | 0 | 0 | 0 | 0 | 0 | 0 | 0 | 0 | 0 | 0 | 0 | 0 | 0 | 0 | 0 | 0 | 0 | 0 | 0 | 0 | 0 | 0 | 0 | 0 | 0 | 0 | 0 | 0 | 0 | 0 | 0 | 0 | 0 | 0 | 0 | 0 | 0 | 0 | 0 | 0 | 0 | 0 | 0
Other liquid biofuels | 5548 | 0 | 0 | 0 | 0 | 0 | 0 | 0 | 0 | 0 | 0 | 0 | 0 | 0 | 0 | 0 | 0 | 0 | 0 | 0 | 0 | 0 | 0 | 0 | 0 | 0 | 0 | 0 | 0 | 0 | 0 | 0 | 0 | 0 | 0 | 0 | 0 | 0 | 0 | 0 | 0 | 0 | 0 | 0 | 0 | 0 | 0 | 0 | 0 | 0 | 0 | 0
Geothermal | 5550 | 0 | 0 | 0 | 0 | 0 | 0 | 0 | 0 | 0 | 0 | 0 | 0 | 0 | 0 | 0 | 0 | 0 | 0 | 0 | 0 | 0 | 0 | 0 | 0 | 0 | 0 | 0 | 0 | 0 | 0 | 0 | 0 | 0 | 0 | 0 | 0 | 0 | 0 | 0 | 0 | 0 | 0 | 0 | 0 | 0 | 0 | 0 | 0 | 0 | 0 | 0
Electricity | 6000 | 168.0076 | 155.7994 | 150.9969 | 157.3938 | 165.578 | 241.0201 | 250.7188 | 262.9857 | 258.893 | 204.8011 | 246.4166 | 254.4448 | 258.3154 | 266.699 | 1106.4248 | 1089.0594 | 1058.9408 | 1110.5619 | 1117.0955 | 1144.5298 | 1134.0315 | 1124.4998 | 1153.6094 | 1146.8684 | 1139.5224 | 1123.6237 | 1114.1467 | 1107.3426 | 1104.5615 | 1118.8203 | 1113.8677 | 1104.3231 | 1125.7861 | 1120.6904 | 1119.351 | 1109.0963 | 1103.1184 | 1105.6057 | 1100.8682 | 1093.3671 | 1083.8275 | 1073.1138 | 1065.2793 | 1048.1538 | 1025.6158 | 998.0986 | 970.0233 | 934.3632 | 874.2691 | 835.8971 | 777.8024
Wastes (non-renewable) | 7200 | 0 | 0 | 0 | 0 | 0 | 0 | 0 | 0 | 0 | 0 | 0 | 0.21496 | 0 | 0 | 0 | 0.023885 | 0.022356 | 0.024274 | 0.026034 | 0.026292 | 0.025402 | 0.024104 | 0.024142 | 0.022975 | 0.021973 | 0.020741 | 0.019664 | 0.018678 | 0.017775 | 0.017336 | 0.016648 | 0.015786 | 0.01571 | 0.015012 | 0.01463 | 0.014129 | 0.013551 | 0.013066 | 0.0125 | 0.011923 | 0.011381 | 0.010866 | 0.010401 | 0.0097986 | 0.0093195 | 0.0087711 | 0.0082023 | 0.0077742 | 0.0074358 | 0.0070084 | 0.0057277
Industrial wastes | 7100 | 0 | 0 | 0 | 0 | 0 | 0 | 0 | 0 | 0 | 0 | 0 | 0.21496 | 0 | 0 | 0 | 0.023885 | 0.022356 | 0.024274 | 0.026034 | 0.026292 | 0.025402 | 0.024104 | 0.024142 | 0.022975 | 0.021973 | 0.020741 | 0.019664 | 0.018678 | 0.017775 | 0.017336 | 0.016648 | 0.015786 | 0.01571 | 0.015012 | 0.01463 | 0.014129 | 0.013551 | 0.013066 | 0.0125 | 0.011923 | 0.011381 | 0.010866 | 0.010401 | 0.0097986 | 0.0093195 | 0.0087711 | 0.0082023 | 0.0077742 | 0.0074358 | 0.0070084 | 0.0057277
Municipal waste (non-renewable) | 55432 | 0 | 0 | 0 | 0 | 0 | 0 | 0 | 0 | 0 | 0 | 0 | 0 | 0 | 0 | 0 | 0 | 0 | 0 | 0 | 0 | 0 | 0 | 0 | 0 | 0 | 0 | 0 | 0 | 0 | 0 | 0 | 0 | 0 | 0 | 0 | 0 | 0 | 0 | 0 | 0 | 0 | 0 | 0 | 0 | 0 | 0 | 0 | 0 | 0 | 0 | 0
Hydrogen | H2F | 0 | 0 | 0 | 0 | 0 | 0 | 0 | 0 | 0 | 0 | 0 | 0 | 0 | 0 | 0 | 0 | 0 | 0 | 0 | 0 | 0 | 0 | 0 | 0 | 0 | 0 | 0 | 0 | 0 | 0 | 0 | 0 | 0 | 0 | 0 | 0 | 0 | 0 | 0 | 0 | 0 | 0 | 0 | 0 | 0 | 0 | 0 | 0 | 0 | 0 | 0
Synthetic Liquid Fuels | SLF | 0 | 0 | 0 | 0 | 0 | 0 | 0 | 0 | 0 | 0 | 0 | 0 | 0 | 0 | 0 | 0 | 0 | 0 | 0 | 0 | 0 | 0 | 0 | 0 | 0 | 0 | 0 | 0 | 0 | 0 | 0 | 0 | 0 | 0 | 0 | 0 | 0 | 0 | 0 | 0 | 0 | 0 | 0 | 0 | 0 | 0 | 0 | 0 | 0 | 0 | 0
Methanol (fuel cells) | MET | 0 | 0 | 0 | 0 | 0 | 0 | 0 | 0 | 0 | 0 | 0 | 0 | 0 | 0 | 0 | 0 | 0 | 0 | 0 | 0 | 0 | 0 | 0 | 0 | 0 | 0 | 0 | 0 | 0 | 0 | 0 | 0 | 0 | 0 | 0 | 0 | 0 | 0 | 0 | 0 | 0 | 0 | 0 | 0 | 0 | 0 | 0 | 0 | 0 | 0 | 0
UK Consumption in Coke ovens and Blast Furnace | [ktoe] | 2000 | 2001 | 2002 | 2003 | 2004 | 2005 | 2006 | 2007 | 2008 | 2009 | 2010 | 2011 | 2012 | 2013 | 2014 | 2015 | 2016 | 2017 | 2018 | 2019 | 2020 | 2021 | 2022 | 2023 | 2024 | 2025 | 2026 | 2027 | 2028 | 2029 | 2030 | 2031 | 2032 | 2033 | 2034 | 2035 | 2036 | 2037 | 2038 | 2039 | 2040 | 2041 | 2042 | 2043 | 2044 | 2045 | 2046 | 2047 | 2048 | 2049 | 2050
All Products | 0000 | 652.5752 | 526.0832 | 434.5998 | 466.7119 | 457.7643 | 475.925 | 467.4097 | 484.4038 | 485.9989 | 419.0729 | 436.8496 | 409.8573 | 405.3232 | 412.2969 | 413.3631 | 356.1486 | 244.5418 | 233.1989 | 215.1858 | 211.459 | 208.5972 | 208.0559 | 206.8781 | 201.8391 | 198.9297 | 200.0239 | 202.8934 | 206.1781 | 207.0346 | 207.9873 | 208.3796 | 209.5462 | 207.7759 | 202.3452 | 197.8912 | 192.3611 | 190.3088 | 187.8484 | 183.9408 | 180.1877 | 176.5888 | 173.5726 | 170.204 | 162.6405 | 153.5436 | 149.2111 | 144.4166 | 140.7245 | 137.0558 | 131.4391 | 126.5332
Solid Fuels | 2000 | 0 | 0 | 0 | 0 | 0 | 0 | 0 | 0 | 0 | 0 | 0 | 0 | 0 | 0 | 0 | 0 | 0 | 0 | 0 | 0 | 0 | 0 | 0 | 0 | 0 | 0 | 0 | 0 | 0 | 0 | 0 | 0 | 0 | 0 | 0 | 0 | 0 | 0 | 0 | 0 | 0 | 0 | 0 | 0 | 0 | 0 | 0 | 0 | 0 | 0 | 0
Hard coal and derivatives | 2100 | 0 | 0 | 0 | 0 | 0 | 0 | 0 | 0 | 0 | 0 | 0 | 0 | 0 | 0 | 0 | 0 | 0 | 0 | 0 | 0 | 0 | 0 | 0 | 0 | 0 | 0 | 0 | 0 | 0 | 0 | 0 | 0 | 0 | 0 | 0 | 0 | 0 | 0 | 0 | 0 | 0 | 0 | 0 | 0 | 0 | 0 | 0 | 0 | 0 | 0 | 0
Hard Coal | 2111 | 0 | 0 | 0 | 0 | 0 | 0 | 0 | 0 | 0 | 0 | 0 | 0 | 0 | 0 | 0 | 0 | 0 | 0 | 0 | 0 | 0 | 0 | 0 | 0 | 0 | 0 | 0 | 0 | 0 | 0 | 0 | 0 | 0 | 0 | 0 | 0 | 0 | 0 | 0 | 0 | 0 | 0 | 0 | 0 | 0 | 0 | 0 | 0 | 0 | 0 | 0
Anthracite | 2115 | 0 | 0 | 0 | 0 | 0 | 0 | 0 | 0 | 0 | 0 | 0 | 0 | 0 | 0 | 0 | 0 | 0 | 0 | 0 | 0 | 0 | 0 | 0 | 0 | 0 | 0 | 0 | 0 | 0 | 0 | 0 | 0 | 0 | 0 | 0 | 0 | 0 | 0 | 0 | 0 | 0 | 0 | 0 | 0 | 0 | 0 | 0 | 0 | 0 | 0 | 0
Coking Coal | 2116 | 0 | 0 | 0 | 0 | 0 | 0 | 0 | 0 | 0 | 0 | 0 | 0 | 0 | 0 | 0 | 0 | 0 | 0 | 0 | 0 | 0 | 0 | 0 | 0 | 0 | 0 | 0 | 0 | 0 | 0 | 0 | 0 | 0 | 0 | 0 | 0 | 0 | 0 | 0 | 0 | 0 | 0 | 0 | 0 | 0 | 0 | 0 | 0 | 0 | 0 | 0
Other Bituminous Coal | 2117 | 0 | 0 | 0 | 0 | 0 | 0 | 0 | 0 | 0 | 0 | 0 | 0 | 0 | 0 | 0 | 0 | 0 | 0 | 0 | 0 | 0 | 0 | 0 | 0 | 0 | 0 | 0 | 0 | 0 | 0 | 0 | 0 | 0 | 0 | 0 | 0 | 0 | 0 | 0 | 0 | 0 | 0 | 0 | 0 | 0 | 0 | 0 | 0 | 0 | 0 | 0
Sub-bituminous Coal | 2118 | 0 | 0 | 0 | 0 | 0 | 0 | 0 | 0 | 0 | 0 | 0 | 0 | 0 | 0 | 0 | 0 | 0 | 0 | 0 | 0 | 0 | 0 | 0 | 0 | 0 | 0 | 0 | 0 | 0 | 0 | 0 | 0 | 0 | 0 | 0 | 0 | 0 | 0 | 0 | 0 | 0 | 0 | 0 | 0 | 0 | 0 | 0 | 0 | 0 | 0 | 0
Patent Fuels | 2112 | 0 | 0 | 0 | 0 | 0 | 0 | 0 | 0 | 0 | 0 | 0 | 0 | 0 | 0 | 0 | 0 | 0 | 0 | 0 | 0 | 0 | 0 | 0 | 0 | 0 | 0 | 0 | 0 | 0 | 0 | 0 | 0 | 0 | 0 | 0 | 0 | 0 | 0 | 0 | 0 | 0 | 0 | 0 | 0 | 0 | 0 | 0 | 0 | 0 | 0 | 0
Coke | 2120 | 0 | 0 | 0 | 0 | 0 | 0 | 0 | 0 | 0 | 0 | 0 | 0 | 0 | 0 | 0 | 0 | 0 | 0 | 0 | 0 | 0 | 0 | 0 | 0 | 0 | 0 | 0 | 0 | 0 | 0 | 0 | 0 | 0 | 0 | 0 | 0 | 0 | 0 | 0 | 0 | 0 | 0 | 0 | 0 | 0 | 0 | 0 | 0 | 0 | 0 | 0
Coke Oven Coke | 2121 | 0 | 0 | 0 | 0 | 0 | 0 | 0 | 0 | 0 | 0 | 0 | 0 | 0 | 0 | 0 | 0 | 0 | 0 | 0 | 0 | 0 | 0 | 0 | 0 | 0 | 0 | 0 | 0 | 0 | 0 | 0 | 0 | 0 | 0 | 0 | 0 | 0 | 0 | 0 | 0 | 0 | 0 | 0 | 0 | 0 | 0 | 0 | 0 | 0 | 0 | 0
Gas Coke | 2122 | 0 | 0 | 0 | 0 | 0 | 0 | 0 | 0 | 0 | 0 | 0 | 0 | 0 | 0 | 0 | 0 | 0 | 0 | 0 | 0 | 0 | 0 | 0 | 0 | 0 | 0 | 0 | 0 | 0 | 0 | 0 | 0 | 0 | 0 | 0 | 0 | 0 | 0 | 0 | 0 | 0 | 0 | 0 | 0 | 0 | 0 | 0 | 0 | 0 | 0 | 0
Coal Tar | 2130 | 0 | 0 | 0 | 0 | 0 | 0 | 0 | 0 | 0 | 0 | 0 | 0 | 0 | 0 | 0 | 0 | 0 | 0 | 0 | 0 | 0 | 0 | 0 | 0 | 0 | 0 | 0 | 0 | 0 | 0 | 0 | 0 | 0 | 0 | 0 | 0 | 0 | 0 | 0 | 0 | 0 | 0 | 0 | 0 | 0 | 0 | 0 | 0 | 0 | 0 | 0
Lignite and Derivatives | 2200 | 0 | 0 | 0 | 0 | 0 | 0 | 0 | 0 | 0 | 0 | 0 | 0 | 0 | 0 | 0 | 0 | 0 | 0 | 0 | 0 | 0 | 0 | 0 | 0 | 0 | 0 | 0 | 0 | 0 | 0 | 0 | 0 | 0 | 0 | 0 | 0 | 0 | 0 | 0 | 0 | 0 | 0 | 0 | 0 | 0 | 0 | 0 | 0 | 0 | 0 | 0
Lignite/Brown Coal | 2210 | 0 | 0 | 0 | 0 | 0 | 0 | 0 | 0 | 0 | 0 | 0 | 0 | 0 | 0 | 0 | 0 | 0 | 0 | 0 | 0 | 0 | 0 | 0 | 0 | 0 | 0 | 0 | 0 | 0 | 0 | 0 | 0 | 0 | 0 | 0 | 0 | 0 | 0 | 0 | 0 | 0 | 0 | 0 | 0 | 0 | 0 | 0 | 0 | 0 | 0 | 0
Peat | 2310 | 0 | 0 | 0 | 0 | 0 | 0 | 0 | 0 | 0 | 0 | 0 | 0 | 0 | 0 | 0 | 0 | 0 | 0 | 0 | 0 | 0 | 0 | 0 | 0 | 0 | 0 | 0 | 0 | 0 | 0 | 0 | 0 | 0 | 0 | 0 | 0 | 0 | 0 | 0 | 0 | 0 | 0 | 0 | 0 | 0 | 0 | 0 | 0 | 0 | 0 | 0
BKB (brown coal briquettes) | 2230 | 0 | 0 | 0 | 0 | 0 | 0 | 0 | 0 | 0 | 0 | 0 | 0 | 0 | 0 | 0 | 0 | 0 | 0 | 0 | 0 | 0 | 0 | 0 | 0 | 0 | 0 | 0 | 0 | 0 | 0 | 0 | 0 | 0 | 0 | 0 | 0 | 0 | 0 | 0 | 0 | 0 | 0 | 0 | 0 | 0 | 0 | 0 | 0 | 0 | 0 | 0
Peat Products | 2330 | 0 | 0 | 0 | 0 | 0 | 0 | 0 | 0 | 0 | 0 | 0 | 0 | 0 | 0 | 0 | 0 | 0 | 0 | 0 | 0 | 0 | 0 | 0 | 0 | 0 | 0 | 0 | 0 | 0 | 0 | 0 | 0 | 0 | 0 | 0 | 0 | 0 | 0 | 0 | 0 | 0 | 0 | 0 | 0 | 0 | 0 | 0 | 0 | 0 | 0 | 0
Oil Shale and Oil Sands | 2410 | 0 | 0 | 0 | 0 | 0 | 0 | 0 | 0 | 0 | 0 | 0 | 0 | 0 | 0 | 0 | 0 | 0 | 0 | 0 | 0 | 0 | 0 | 0 | 0 | 0 | 0 | 0 | 0 | 0 | 0 | 0 | 0 | 0 | 0 | 0 | 0 | 0 | 0 | 0 | 0 | 0 | 0 | 0 | 0 | 0 | 0 | 0 | 0 | 0 | 0 | 0
Total petroleum products (without biofuels) | 3000 | 0 | 0 | 0 | 0 | 0.99975 | 0 | 0 | 0 | 0 | 0 | 0 | 0 | 0 | 0 | 0 | 0 | 0 | 0 | 0 | 0 | 0 | 0 | 0 | 0 | 0 | 0 | 0 | 0 | 0 | 0 | 0 | 0 | 0 | 0 | 0 | 0 | 0 | 0 | 0 | 0 | 0 | 0 | 0 | 0 | 0 | 0 | 0 | 0 | 0 | 0 | 0
Crude oil, feedstocks and other hydrocarbons | 3100 | 0 | 0 | 0 | 0 | 0 | 0 | 0 | 0 | 0 | 0 | 0 | 0 | 0 | 0 | 0 | 0 | 0 | 0 | 0 | 0 | 0 | 0 | 0 | 0 | 0 | 0 | 0 | 0 | 0 | 0 | 0 | 0 | 0 | 0 | 0 | 0 | 0 | 0 | 0 | 0 | 0 | 0 | 0 | 0 | 0 | 0 | 0 | 0 | 0 | 0 | 0
Crude oil and NGL | 3110 | 0 | 0 | 0 | 0 | 0 | 0 | 0 | 0 | 0 | 0 | 0 | 0 | 0 | 0 | 0 | 0 | 0 | 0 | 0 | 0 | 0 | 0 | 0 | 0 | 0 | 0 | 0 | 0 | 0 | 0 | 0 | 0 | 0 | 0 | 0 | 0 | 0 | 0 | 0 | 0 | 0 | 0 | 0 | 0 | 0 | 0 | 0 | 0 | 0 | 0 | 0
Crude Oil without NGL | 3105 | 0 | 0 | 0 | 0 | 0 | 0 | 0 | 0 | 0 | 0 | 0 | 0 | 0 | 0 | 0 | 0 | 0 | 0 | 0 | 0 | 0 | 0 | 0 | 0 | 0 | 0 | 0 | 0 | 0 | 0 | 0 | 0 | 0 | 0 | 0 | 0 | 0 | 0 | 0 | 0 | 0 | 0 | 0 | 0 | 0 | 0 | 0 | 0 | 0 | 0 | 0
Natural Gas Liquids (NGL) | 3106 | 0 | 0 | 0 | 0 | 0 | 0 | 0 | 0 | 0 | 0 | 0 | 0 | 0 | 0 | 0 | 0 | 0 | 0 | 0 | 0 | 0 | 0 | 0 | 0 | 0 | 0 | 0 | 0 | 0 | 0 | 0 | 0 | 0 | 0 | 0 | 0 | 0 | 0 | 0 | 0 | 0 | 0 | 0 | 0 | 0 | 0 | 0 | 0 | 0 | 0 | 0
Feedstocks and other hydrocarbons | 3190 | 0 | 0 | 0 | 0 | 0 | 0 | 0 | 0 | 0 | 0 | 0 | 0 | 0 | 0 | 0 | 0 | 0 | 0 | 0 | 0 | 0 | 0 | 0 | 0 | 0 | 0 | 0 | 0 | 0 | 0 | 0 | 0 | 0 | 0 | 0 | 0 | 0 | 0 | 0 | 0 | 0 | 0 | 0 | 0 | 0 | 0 | 0 | 0 | 0 | 0 | 0
Refinery Feedstocks | 3191 | 0 | 0 | 0 | 0 | 0 | 0 | 0 | 0 | 0 | 0 | 0 | 0 | 0 | 0 | 0 | 0 | 0 | 0 | 0 | 0 | 0 | 0 | 0 | 0 | 0 | 0 | 0 | 0 | 0 | 0 | 0 | 0 | 0 | 0 | 0 | 0 | 0 | 0 | 0 | 0 | 0 | 0 | 0 | 0 | 0 | 0 | 0 | 0 | 0 | 0 | 0
Additives / Oxygenates | 3192 | 0 | 0 | 0 | 0 | 0 | 0 | 0 | 0 | 0 | 0 | 0 | 0 | 0 | 0 | 0 | 0 | 0 | 0 | 0 | 0 | 0 | 0 | 0 | 0 | 0 | 0 | 0 | 0 | 0 | 0 | 0 | 0 | 0 | 0 | 0 | 0 | 0 | 0 | 0 | 0 | 0 | 0 | 0 | 0 | 0 | 0 | 0 | 0 | 0 | 0 | 0
Other Hydrocarbons (without biofuels) | 3193 | 0 | 0 | 0 | 0 | 0 | 0 | 0 | 0 | 0 | 0 | 0 | 0 | 0 | 0 | 0 | 0 | 0 | 0 | 0 | 0 | 0 | 0 | 0 | 0 | 0 | 0 | 0 | 0 | 0 | 0 | 0 | 0 | 0 | 0 | 0 | 0 | 0 | 0 | 0 | 0 | 0 | 0 | 0 | 0 | 0 | 0 | 0 | 0 | 0 | 0 | 0
All Petroleum Products | 3200 | 0 | 0 | 0 | 0 | 0.99975 | 0 | 0 | 0 | 0 | 0 | 0 | 0 | 0 | 0 | 0 | 0 | 0 | 0 | 0 | 0 | 0 | 0 | 0 | 0 | 0 | 0 | 0 | 0 | 0 | 0 | 0 | 0 | 0 | 0 | 0 | 0 | 0 | 0 | 0 | 0 | 0 | 0 | 0 | 0 | 0 | 0 | 0 | 0 | 0 | 0 | 0
Refinery gas and ethane | 3210 | 0 | 0 | 0 | 0 | 0 | 0 | 0 | 0 | 0 | 0 | 0 | 0 | 0 | 0 | 0 | 0 | 0 | 0 | 0 | 0 | 0 | 0 | 0 | 0 | 0 | 0 | 0 | 0 | 0 | 0 | 0 | 0 | 0 | 0 | 0 | 0 | 0 | 0 | 0 | 0 | 0 | 0 | 0 | 0 | 0 | 0 | 0 | 0 | 0 | 0 | 0
Refinery Gas (not. Liquid) | 3214 | 0 | 0 | 0 | 0 | 0 | 0 | 0 | 0 | 0 | 0 | 0 | 0 | 0 | 0 | 0 | 0 | 0 | 0 | 0 | 0 | 0 | 0 | 0 | 0 | 0 | 0 | 0 | 0 | 0 | 0 | 0 | 0 | 0 | 0 | 0 | 0 | 0 | 0 | 0 | 0 | 0 | 0 | 0 | 0 | 0 | 0 | 0 | 0 | 0 | 0 | 0
Ethane | 3215 | 0 | 0 | 0 | 0 | 0 | 0 | 0 | 0 | 0 | 0 | 0 | 0 | 0 | 0 | 0 | 0 | 0 | 0 | 0 | 0 | 0 | 0 | 0 | 0 | 0 | 0 | 0 | 0 | 0 | 0 | 0 | 0 | 0 | 0 | 0 | 0 | 0 | 0 | 0 | 0 | 0 | 0 | 0 | 0 | 0 | 0 | 0 | 0 | 0 | 0 | 0
Liquified petroleum gas (LPG) | 3220 | 0 | 0 | 0 | 0 | 0 | 0 | 0 | 0 | 0 | 0 | 0 | 0 | 0 | 0 | 0 | 0 | 0 | 0 | 0 | 0 | 0 | 0 | 0 | 0 | 0 | 0 | 0 | 0 | 0 | 0 | 0 | 0 | 0 | 0 | 0 | 0 | 0 | 0 | 0 | 0 | 0 | 0 | 0 | 0 | 0 | 0 | 0 | 0 | 0 | 0 | 0
Motor spirit | 3230 | 0 | 0 | 0 | 0 | 0 | 0 | 0 | 0 | 0 | 0 | 0 | 0 | 0 | 0 | 0 | 0 | 0 | 0 | 0 | 0 | 0 | 0 | 0 | 0 | 0 | 0 | 0 | 0 | 0 | 0 | 0 | 0 | 0 | 0 | 0 | 0 | 0 | 0 | 0 | 0 | 0 | 0 | 0 | 0 | 0 | 0 | 0 | 0 | 0 | 0 | 0
Gasoline (without biofuels) | 3234 | 0 | 0 | 0 | 0 | 0 | 0 | 0 | 0 | 0 | 0 | 0 | 0 | 0 | 0 | 0 | 0 | 0 | 0 | 0 | 0 | 0 | 0 | 0 | 0 | 0 | 0 | 0 | 0 | 0 | 0 | 0 | 0 | 0 | 0 | 0 | 0 | 0 | 0 | 0 | 0 | 0 | 0 | 0 | 0 | 0 | 0 | 0 | 0 | 0 | 0 | 0
Aviation Gasoline | 3235 | 0 | 0 | 0 | 0 | 0 | 0 | 0 | 0 | 0 | 0 | 0 | 0 | 0 | 0 | 0 | 0 | 0 | 0 | 0 | 0 | 0 | 0 | 0 | 0 | 0 | 0 | 0 | 0 | 0 | 0 | 0 | 0 | 0 | 0 | 0 | 0 | 0 | 0 | 0 | 0 | 0 | 0 | 0 | 0 | 0 | 0 | 0 | 0 | 0 | 0 | 0
Kerosenes - Jet Fuels | 3240 | 0 | 0 | 0 | 0 | 0 | 0 | 0 | 0 | 0 | 0 | 0 | 0 | 0 | 0 | 0 | 0 | 0 | 0 | 0 | 0 | 0 | 0 | 0 | 0 | 0 | 0 | 0 | 0 | 0 | 0 | 0 | 0 | 0 | 0 | 0 | 0 | 0 | 0 | 0 | 0 | 0 | 0 | 0 | 0 | 0 | 0 | 0 | 0 | 0 | 0 | 0
Gasoline Type Jet Fuel | 3246 | 0 | 0 | 0 | 0 | 0 | 0 | 0 | 0 | 0 | 0 | 0 | 0 | 0 | 0 | 0 | 0 | 0 | 0 | 0 | 0 | 0 | 0 | 0 | 0 | 0 | 0 | 0 | 0 | 0 | 0 | 0 | 0 | 0 | 0 | 0 | 0 | 0 | 0 | 0 | 0 | 0 | 0 | 0 | 0 | 0 | 0 | 0 | 0 | 0 | 0 | 0
Kerosene Type Jet Fuel | 3247 | 0 | 0 | 0 | 0 | 0 | 0 | 0 | 0 | 0 | 0 | 0 | 0 | 0 | 0 | 0 | 0 | 0 | 0 | 0 | 0 | 0 | 0 | 0 | 0 | 0 | 0 | 0 | 0 | 0 | 0 | 0 | 0 | 0 | 0 | 0 | 0 | 0 | 0 | 0 | 0 | 0 | 0 | 0 | 0 | 0 | 0 | 0 | 0 | 0 | 0 | 0
Other Kerosene | 3244 | 0 | 0 | 0 | 0 | 0 | 0 | 0 | 0 | 0 | 0 | 0 | 0 | 0 | 0 | 0 | 0 | 0 | 0 | 0 | 0 | 0 | 0 | 0 | 0 | 0 | 0 | 0 | 0 | 0 | 0 | 0 | 0 | 0 | 0 | 0 | 0 | 0 | 0 | 0 | 0 | 0 | 0 | 0 | 0 | 0 | 0 | 0 | 0 | 0 | 0 | 0
Naphtha | 3250 | 0 | 0 | 0 | 0 | 0 | 0 | 0 | 0 | 0 | 0 | 0 | 0 | 0 | 0 | 0 | 0 | 0 | 0 | 0 | 0 | 0 | 0 | 0 | 0 | 0 | 0 | 0 | 0 | 0 | 0 | 0 | 0 | 0 | 0 | 0 | 0 | 0 | 0 | 0 | 0 | 0 | 0 | 0 | 0 | 0 | 0 | 0 | 0 | 0 | 0 | 0
Gas/Diesel oil (without biofuels) | 3260 | 0 | 0 | 0 | 0 | 0 | 0 | 0 | 0 | 0 | 0 | 0 | 0 | 0 | 0 | 0 | 0 | 0 | 0 | 0 | 0 | 0 | 0 | 0 | 0 | 0 | 0 | 0 | 0 | 0 | 0 | 0 | 0 | 0 | 0 | 0 | 0 | 0 | 0 | 0 | 0 | 0 | 0 | 0 | 0 | 0 | 0 | 0 | 0 | 0 | 0 | 0
Residual Fuel Oil | 3270A | 0 | 0 | 0 | 0 | 0.99975 | 0 | 0 | 0 | 0 | 0 | 0 | 0 | 0 | 0 | 0 | 0 | 0 | 0 | 0 | 0 | 0 | 0 | 0 | 0 | 0 | 0 | 0 | 0 | 0 | 0 | 0 | 0 | 0 | 0 | 0 | 0 | 0 | 0 | 0 | 0 | 0 | 0 | 0 | 0 | 0 | 0 | 0 | 0 | 0 | 0 | 0
Other Petroleum Products | 3280 | 0 | 0 | 0 | 0 | 0 | 0 | 0 | 0 | 0 | 0 | 0 | 0 | 0 | 0 | 0 | 0 | 0 | 0 | 0 | 0 | 0 | 0 | 0 | 0 | 0 | 0 | 0 | 0 | 0 | 0 | 0 | 0 | 0 | 0 | 0 | 0 | 0 | 0 | 0 | 0 | 0 | 0 | 0 | 0 | 0 | 0 | 0 | 0 | 0 | 0 | 0
White Spirit and SBP | 3281 | 0 | 0 | 0 | 0 | 0 | 0 | 0 | 0 | 0 | 0 | 0 | 0 | 0 | 0 | 0 | 0 | 0 | 0 | 0 | 0 | 0 | 0 | 0 | 0 | 0 | 0 | 0 | 0 | 0 | 0 | 0 | 0 | 0 | 0 | 0 | 0 | 0 | 0 | 0 | 0 | 0 | 0 | 0 | 0 | 0 | 0 | 0 | 0 | 0 | 0 | 0
Lubricants | 3282 | 0 | 0 | 0 | 0 | 0 | 0 | 0 | 0 | 0 | 0 | 0 | 0 | 0 | 0 | 0 | 0 | 0 | 0 | 0 | 0 | 0 | 0 | 0 | 0 | 0 | 0 | 0 | 0 | 0 | 0 | 0 | 0 | 0 | 0 | 0 | 0 | 0 | 0 | 0 | 0 | 0 | 0 | 0 | 0 | 0 | 0 | 0 | 0 | 0 | 0 | 0
Bitumen | 3283 | 0 | 0 | 0 | 0 | 0 | 0 | 0 | 0 | 0 | 0 | 0 | 0 | 0 | 0 | 0 | 0 | 0 | 0 | 0 | 0 | 0 | 0 | 0 | 0 | 0 | 0 | 0 | 0 | 0 | 0 | 0 | 0 | 0 | 0 | 0 | 0 | 0 | 0 | 0 | 0 | 0 | 0 | 0 | 0 | 0 | 0 | 0 | 0 | 0 | 0 | 0
Petroleum Coke | 3285 | 0 | 0 | 0 | 0 | 0 | 0 | 0 | 0 | 0 | 0 | 0 | 0 | 0 | 0 | 0 | 0 | 0 | 0 | 0 | 0 | 0 | 0 | 0 | 0 | 0 | 0 | 0 | 0 | 0 | 0 | 0 | 0 | 0 | 0 | 0 | 0 | 0 | 0 | 0 | 0 | 0 | 0 | 0 | 0 | 0 | 0 | 0 | 0 | 0 | 0 | 0
Paraffin Waxes | 3286 | 0 | 0 | 0 | 0 | 0 | 0 | 0 | 0 | 0 | 0 | 0 | 0 | 0 | 0 | 0 | 0 | 0 | 0 | 0 | 0 | 0 | 0 | 0 | 0 | 0 | 0 | 0 | 0 | 0 | 0 | 0 | 0 | 0 | 0 | 0 | 0 | 0 | 0 | 0 | 0 | 0 | 0 | 0 | 0 | 0 | 0 | 0 | 0 | 0 | 0 | 0
Other Oil Products | 3295 | 0 | 0 | 0 | 0 | 0 | 0 | 0 | 0 | 0 | 0 | 0 | 0 | 0 | 0 | 0 | 0 | 0 | 0 | 0 | 0 | 0 | 0 | 0 | 0 | 0 | 0 | 0 | 0 | 0 | 0 | 0 | 0 | 0 | 0 | 0 | 0 | 0 | 0 | 0 | 0 | 0 | 0 | 0 | 0 | 0 | 0 | 0 | 0 | 0 | 0 | 0
Gases | 4000 | 577.1709 | 449.9864 | 391.4018 | 424.41 | 416.5643 | 431.6422 | 424.7102 | 443.2026 | 447.0993 | 379.1758 | 411.3169 | 388.0985 | 373.6042 | 374.6316 | 375.5305 | 326.5796 | 224.2389 | 213.8378 | 193.6034 | 188.123 | 184.7886 | 184.7899 | 181.5107 | 176.4752 | 173.8855 | 175.5044 | 178.5995 | 182.0261 | 183.265 | 183.1701 | 182.6886 | 183.8508 | 180.006 | 174.011 | 168.3481 | 162.628 | 160.8412 | 157.5058 | 153.2475 | 149.5312 | 145.9115 | 143.4373 | 140.2313 | 133.5892 | 125.325 | 121.8261 | 117.4994 | 113.2052 | 110.2905 | 104.7156 | 100.0264
Natural gas | 4100 | 56.4152 | 29.0069 | 17.1999 | 41.71 | 56.2872 | 72.8002 | 47.3102 | 55.6005 | 55.5993 | 34.8003 | 49.6326 | 35.0604 | 20.5422 | 28.0901 | 26.1281 | 24.9595 | 17.1379 | 16.343 | 18.8416 | 19.0369 | 18.5319 | 17.6096 | 18.3255 | 17.7706 | 17.174 | 16.6155 | 16.4628 | 16.362 | 16.0761 | 16.5354 | 16.8307 | 16.7555 | 17.5889 | 17.6043 | 17.8935 | 17.7215 | 17.4877 | 17.6757 | 17.6051 | 17.3941 | 17.2552 | 16.9412 | 16.7318 | 16.0978 | 15.4071 | 14.93 | 14.5383 | 14.4879 | 14.0823 | 13.7657 | 13.4288
Derived Gases | 4200 | 520.7557 | 420.9795 | 374.2019 | 382.7 | 360.2771 | 358.8421 | 377.4 | 387.6021 | 391.5 | 344.3756 | 361.6843 | 353.0381 | 353.062 | 346.5415 | 349.4024 | 301.6201 | 207.101 | 197.4948 | 174.7619 | 169.0862 | 166.2567 | 167.1802 | 163.1852 | 158.7046 | 156.7115 | 158.8889 | 162.1368 | 165.6641 | 167.1889 | 166.6348 | 165.858 | 167.0953 | 162.4172 | 156.4068 | 150.4546 | 144.9065 | 143.3534 | 139.83 | 135.6424 | 132.1371 | 128.6563 | 126.4961 | 123.4996 | 117.4914 | 109.918 | 106.8961 | 102.9611 | 98.7173 | 96.2082 | 90.9499 | 86.5976
Coke Oven Gas | 4210 | 429.8748 | 365.1795 | 330.4 | 345.6 | 334.7762 | 334.3604 | 331.3 | 327.2 | 336.6 | 300.8756 | 298.7723 | 296.5272 | 295.3091 | 281.9337 | 288.2579 | 246.4706 | 169.2338 | 161.384 | 146.0959 | 143.232 | 141.2883 | 141.4952 | 139.5086 | 135.9382 | 134.1757 | 135.5927 | 137.8177 | 140.2225 | 140.8771 | 140.9428 | 140.6553 | 141.5006 | 138.8132 | 134.1881 | 129.6973 | 125.1768 | 123.8089 | 121.0642 | 117.6322 | 114.6838 | 111.7632 | 109.8567 | 107.3107 | 102.1427 | 95.6724 | 93.0148 | 89.6412 | 86.115 | 83.9071 | 79.4406 | 75.7129
Blast Furnace Gas | 4220 | 90.8809 | 55.8 | 43.8019 | 37.1 | 25.5009 | 24.4817 | 46.1 | 60.4021 | 54.9 | 43.5 | 62.912 | 56.5109 | 57.7529 | 64.6078 | 61.1445 | 55.1495 | 37.8672 | 36.1108 | 28.666 | 25.8542 | 24.9683 | 25.6851 | 23.6766 | 22.7664 | 22.5358 | 23.2962 | 24.319 | 25.4416 | 26.3117 | 25.692 | 25.2027 | 25.5947 | 23.604 | 22.2186 | 20.7572 | 19.7297 | 19.5445 | 18.7658 | 18.0101 | 17.4533 | 16.8932 | 16.6394 | 16.1889 | 15.3488 | 14.2455 | 13.8812 | 13.3199 | 12.6023 | 12.301 | 11.5093 | 10.8847
Gas Works Gas | 4230 | 0 | 0 | 0 | 0 | 0 | 0 | 0 | 0 | 0 | 0 | 0 | 0 | 0 | 0 | 0 | 0 | 0 | 0 | 0 | 0 | 0 | 0 | 0 | 0 | 0 | 0 | 0 | 0 | 0 | 0 | 0 | 0 | 0 | 0 | 0 | 0 | 0 | 0 | 0 | 0 | 0 | 0 | 0 | 0 | 0 | 0 | 0 | 0 | 0 | 0 | 0
Other recovered gases | 4240 | 0 | 0 | 0 | 0 | 0 | 0 | 0 | 0 | 0 | 0 | 0 | 0 | 0 | 0 | 0 | 0 | 0 | 0 | 0 | 0 | 0 | 0 | 0 | 0 | 0 | 0 | 0 | 0 | 0 | 0 | 0 | 0 | 0 | 0 | 0 | 0 | 0 | 0 | 0 | 0 | 0 | 0 | 0 | 0 | 0 | 0 | 0 | 0 | 0 | 0 | 0
Nuclear heat | 5100 | 0 | 0 | 0 | 0 | 0 | 0 | 0 | 0 | 0 | 0 | 0 | 0 | 0 | 0 | 0 | 0 | 0 | 0 | 0 | 0 | 0 | 0 | 0 | 0 | 0 | 0 | 0 | 0 | 0 | 0 | 0 | 0 | 0 | 0 | 0 | 0 | 0 | 0 | 0 | 0 | 0 | 0 | 0 | 0 | 0 | 0 | 0 | 0 | 0 | 0 | 0
Derived heat | 5200 | 0 | 0 | 0 | 0 | 0 | 0 | 0 | 0 | 0 | 0 | 0 | 0 | 0 | 0 | 0 | 0 | 0 | 0 | 0 | 0 | 0 | 0 | 0 | 0 | 0 | 0 | 0 | 0 | 0 | 0 | 0 | 0 | 0 | 0 | 0 | 0 | 0 | 0 | 0 | 0 | 0 | 0 | 0 | 0 | 0 | 0 | 0 | 0 | 0 | 0 | 0
Renewable energies | 5500 | 0 | 0 | 0 | 0 | 0 | 0 | 0 | 0 | 0 | 0 | 0 | 0 | 0 | 0 | 0 | 0 | 0 | 0 | 0 | 0 | 0 | 0 | 0 | 0 | 0 | 0 | 0 | 0 | 0 | 0 | 0 | 0 | 0 | 0 | 0 | 0 | 0 | 0 | 0 | 0 | 0 | 0 | 0 | 0 | 0 | 0 | 0 | 0 | 0 | 0 | 0
Hydro power | 5510 | 0 | 0 | 0 | 0 | 0 | 0 | 0 | 0 | 0 | 0 | 0 | 0 | 0 | 0 | 0 | 0 | 0 | 0 | 0 | 0 | 0 | 0 | 0 | 0 | 0 | 0 | 0 | 0 | 0 | 0 | 0 | 0 | 0 | 0 | 0 | 0 | 0 | 0 | 0 | 0 | 0 | 0 | 0 | 0 | 0 | 0 | 0 | 0 | 0 | 0 | 0
Wind Power | 5520 | 0 | 0 | 0 | 0 | 0 | 0 | 0 | 0 | 0 | 0 | 0 | 0 | 0 | 0 | 0 | 0 | 0 | 0 | 0 | 0 | 0 | 0 | 0 | 0 | 0 | 0 | 0 | 0 | 0 | 0 | 0 | 0 | 0 | 0 | 0 | 0 | 0 | 0 | 0 | 0 | 0 | 0 | 0 | 0 | 0 | 0 | 0 | 0 | 0 | 0 | 0
Solar energy | 5530 | 0 | 0 | 0 | 0 | 0 | 0 | 0 | 0 | 0 | 0 | 0 | 0 | 0 | 0 | 0 | 0 | 0 | 0 | 0 | 0 | 0 | 0 | 0 | 0 | 0 | 0 | 0 | 0 | 0 | 0 | 0 | 0 | 0 | 0 | 0 | 0 | 0 | 0 | 0 | 0 | 0 | 0 | 0 | 0 | 0 | 0 | 0 | 0 | 0 | 0 | 0
Solar thermal | 5532 | 0 | 0 | 0 | 0 | 0 | 0 | 0 | 0 | 0 | 0 | 0 | 0 | 0 | 0 | 0 | 0 | 0 | 0 | 0 | 0 | 0 | 0 | 0 | 0 | 0 | 0 | 0 | 0 | 0 | 0 | 0 | 0 | 0 | 0 | 0 | 0 | 0 | 0 | 0 | 0 | 0 | 0 | 0 | 0 | 0 | 0 | 0 | 0 | 0 | 0 | 0
Solar Photovoltaic | 5534 | 0 | 0 | 0 | 0 | 0 | 0 | 0 | 0 | 0 | 0 | 0 | 0 | 0 | 0 | 0 | 0 | 0 | 0 | 0 | 0 | 0 | 0 | 0 | 0 | 0 | 0 | 0 | 0 | 0 | 0 | 0 | 0 | 0 | 0 | 0 | 0 | 0 | 0 | 0 | 0 | 0 | 0 | 0 | 0 | 0 | 0 | 0 | 0 | 0 | 0 | 0
Tide, Wave and Ocean | 5535 | 0 | 0 | 0 | 0 | 0 | 0 | 0 | 0 | 0 | 0 | 0 | 0 | 0 | 0 | 0 | 0 | 0 | 0 | 0 | 0 | 0 | 0 | 0 | 0 | 0 | 0 | 0 | 0 | 0 | 0 | 0 | 0 | 0 | 0 | 0 | 0 | 0 | 0 | 0 | 0 | 0 | 0 | 0 | 0 | 0 | 0 | 0 | 0 | 0 | 0 | 0
Biomass and Renewable wastes | 5540 | 0 | 0 | 0 | 0 | 0 | 0 | 0 | 0 | 0 | 0 | 0 | 0 | 0 | 0 | 0 | 0 | 0 | 0 | 0 | 0 | 0 | 0 | 0 | 0 | 0 | 0 | 0 | 0 | 0 | 0 | 0 | 0 | 0 | 0 | 0 | 0 | 0 | 0 | 0 | 0 | 0 | 0 | 0 | 0 | 0 | 0 | 0 | 0 | 0 | 0 | 0
Solid biofuels (Wood & Wood waste) | 5541 | 0 | 0 | 0 | 0 | 0 | 0 | 0 | 0 | 0 | 0 | 0 | 0 | 0 | 0 | 0 | 0 | 0 | 0 | 0 | 0 | 0 | 0 | 0 | 0 | 0 | 0 | 0 | 0 | 0 | 0 | 0 | 0 | 0 | 0 | 0 | 0 | 0 | 0 | 0 | 0 | 0 | 0 | 0 | 0 | 0 | 0 | 0 | 0 | 0 | 0 | 0
Charcoal | 5544 | 0 | 0 | 0 | 0 | 0 | 0 | 0 | 0 | 0 | 0 | 0 | 0 | 0 | 0 | 0 | 0 | 0 | 0 | 0 | 0 | 0 | 0 | 0 | 0 | 0 | 0 | 0 | 0 | 0 | 0 | 0 | 0 | 0 | 0 | 0 | 0 | 0 | 0 | 0 | 0 | 0 | 0 | 0 | 0 | 0 | 0 | 0 | 0 | 0 | 0 | 0
Biogas | 5542 | 0 | 0 | 0 | 0 | 0 | 0 | 0 | 0 | 0 | 0 | 0 | 0 | 0 | 0 | 0 | 0 | 0 | 0 | 0 | 0 | 0 | 0 | 0 | 0 | 0 | 0 | 0 | 0 | 0 | 0 | 0 | 0 | 0 | 0 | 0 | 0 | 0 | 0 | 0 | 0 | 0 | 0 | 0 | 0 | 0 | 0 | 0 | 0 | 0 | 0 | 0
Municipal waste (renewable) | 55431 | 0 | 0 | 0 | 0 | 0 | 0 | 0 | 0 | 0 | 0 | 0 | 0 | 0 | 0 | 0 | 0 | 0 | 0 | 0 | 0 | 0 | 0 | 0 | 0 | 0 | 0 | 0 | 0 | 0 | 0 | 0 | 0 | 0 | 0 | 0 | 0 | 0 | 0 | 0 | 0 | 0 | 0 | 0 | 0 | 0 | 0 | 0 | 0 | 0 | 0 | 0
Liquid biofuels | 5545 | 0 | 0 | 0 | 0 | 0 | 0 | 0 | 0 | 0 | 0 | 0 | 0 | 0 | 0 | 0 | 0 | 0 | 0 | 0 | 0 | 0 | 0 | 0 | 0 | 0 | 0 | 0 | 0 | 0 | 0 | 0 | 0 | 0 | 0 | 0 | 0 | 0 | 0 | 0 | 0 | 0 | 0 | 0 | 0 | 0 | 0 | 0 | 0 | 0 | 0 | 0
Biogasoline | 5546 | 0 | 0 | 0 | 0 | 0 | 0 | 0 | 0 | 0 | 0 | 0 | 0 | 0 | 0 | 0 | 0 | 0 | 0 | 0 | 0 | 0 | 0 | 0 | 0 | 0 | 0 | 0 | 0 | 0 | 0 | 0 | 0 | 0 | 0 | 0 | 0 | 0 | 0 | 0 | 0 | 0 | 0 | 0 | 0 | 0 | 0 | 0 | 0 | 0 | 0 | 0
Biodiesels | 5547 | 0 | 0 | 0 | 0 | 0 | 0 | 0 | 0 | 0 | 0 | 0 | 0 | 0 | 0 | 0 | 0 | 0 | 0 | 0 | 0 | 0 | 0 | 0 | 0 | 0 | 0 | 0 | 0 | 0 | 0 | 0 | 0 | 0 | 0 | 0 | 0 | 0 | 0 | 0 | 0 | 0 | 0 | 0 | 0 | 0 | 0 | 0 | 0 | 0 | 0 | 0
Bio jet kerosene | 5549 | 0 | 0 | 0 | 0 | 0 | 0 | 0 | 0 | 0 | 0 | 0 | 0 | 0 | 0 | 0 | 0 | 0 | 0 | 0 | 0 | 0 | 0 | 0 | 0 | 0 | 0 | 0 | 0 | 0 | 0 | 0 | 0 | 0 | 0 | 0 | 0 | 0 | 0 | 0 | 0 | 0 | 0 | 0 | 0 | 0 | 0 | 0 | 0 | 0 | 0 | 0
Other liquid biofuels | 5548 | 0 | 0 | 0 | 0 | 0 | 0 | 0 | 0 | 0 | 0 | 0 | 0 | 0 | 0 | 0 | 0 | 0 | 0 | 0 | 0 | 0 | 0 | 0 | 0 | 0 | 0 | 0 | 0 | 0 | 0 | 0 | 0 | 0 | 0 | 0 | 0 | 0 | 0 | 0 | 0 | 0 | 0 | 0 | 0 | 0 | 0 | 0 | 0 | 0 | 0 | 0
Geothermal | 5550 | 0 | 0 | 0 | 0 | 0 | 0 | 0 | 0 | 0 | 0 | 0 | 0 | 0 | 0 | 0 | 0 | 0 | 0 | 0 | 0 | 0 | 0 | 0 | 0 | 0 | 0 | 0 | 0 | 0 | 0 | 0 | 0 | 0 | 0 | 0 | 0 | 0 | 0 | 0 | 0 | 0 | 0 | 0 | 0 | 0 | 0 | 0 | 0 | 0 | 0 | 0
Electricity | 6000 | 75.4043 | 76.0968 | 43.198 | 42.3019 | 40.2003 | 44.2828 | 42.6995 | 41.2012 | 38.8996 | 39.8971 | 25.5327 | 21.7588 | 31.7191 | 37.6653 | 37.8326 | 29.5689 | 20.3029 | 19.3611 | 21.5823 | 23.336 | 23.8087 | 23.2661 | 25.3674 | 25.3639 | 25.0442 | 24.5195 | 24.2939 | 24.152 | 23.7696 | 24.8171 | 25.691 | 25.6955 | 27.7698 | 28.3341 | 29.5432 | 29.733 | 29.4676 | 30.3426 | 30.6933 | 30.6565 | 30.6772 | 30.1352 | 29.9727 | 29.0513 | 28.2186 | 27.385 | 26.9172 | 27.5193 | 26.7654 | 26.7235 | 26.5068
Wastes (non-renewable) | 7200 | 0 | 0 | 0 | 0 | 0 | 0 | 0 | 0 | 0 | 0 | 0 | 0 | 0 | 0 | 0 | 0 | 0 | 0 | 0 | 0 | 0 | 0 | 0 | 0 | 0 | 0 | 0 | 0 | 0 | 0 | 0 | 0 | 0 | 0 | 0 | 0 | 0 | 0 | 0 | 0 | 0 | 0 | 0 | 0 | 0 | 0 | 0 | 0 | 0 | 0 | 0
Industrial wastes | 7100 | 0 | 0 | 0 | 0 | 0 | 0 | 0 | 0 | 0 | 0 | 0 | 0 | 0 | 0 | 0 | 0 | 0 | 0 | 0 | 0 | 0 | 0 | 0 | 0 | 0 | 0 | 0 | 0 | 0 | 0 | 0 | 0 | 0 | 0 | 0 | 0 | 0 | 0 | 0 | 0 | 0 | 0 | 0 | 0 | 0 | 0 | 0 | 0 | 0 | 0 | 0
Municipal waste (non-renewable) | 55432 | 0 | 0 | 0 | 0 | 0 | 0 | 0 | 0 | 0 | 0 | 0 | 0 | 0 | 0 | 0 | 0 | 0 | 0 | 0 | 0 | 0 | 0 | 0 | 0 | 0 | 0 | 0 | 0 | 0 | 0 | 0 | 0 | 0 | 0 | 0 | 0 | 0 | 0 | 0 | 0 | 0 | 0 | 0 | 0 | 0 | 0 | 0 | 0 | 0 | 0 | 0
Hydrogen | H2F | 0 | 0 | 0 | 0 | 0 | 0 | 0 | 0 | 0 | 0 | 0 | 0 | 0 | 0 | 0 | 0 | 0 | 0 | 0 | 0 | 0 | 0 | 0 | 0 | 0 | 0 | 0 | 0 | 0 | 0 | 0 | 0 | 0 | 0 | 0 | 0 | 0 | 0 | 0 | 0 | 0 | 0 | 0 | 0 | 0 | 0 | 0 | 0 | 0 | 0 | 0
Synthetic Liquid Fuels | SLF | 0 | 0 | 0 | 0 | 0 | 0 | 0 | 0 | 0 | 0 | 0 | 0 | 0 | 0 | 0 | 0 | 0 | 0 | 0 | 0 | 0 | 0 | 0 | 0 | 0 | 0 | 0 | 0 | 0 | 0 | 0 | 0 | 0 | 0 | 0 | 0 | 0 | 0 | 0 | 0 | 0 | 0 | 0 | 0 | 0 | 0 | 0 | 0 | 0 | 0 | 0
Methanol (fuel cells) | MET | 0 | 0 | 0 | 0 | 0 | 0 | 0 | 0 | 0 | 0 | 0 | 0 | 0 | 0 | 0 | 0 | 0 | 0 | 0 | 0 | 0 | 0 | 0 | 0 | 0 | 0 | 0 | 0 | 0 | 0 | 0 | 0 | 0 | 0 | 0 | 0 | 0 | 0 | 0 | 0 | 0 | 0 | 0 | 0 | 0 | 0 | 0 | 0 | 0 | 0 | 0
EU28 Consumption in Coke ovens and Blast Furnace | [ktoe] | 2000 | 2001 | 2002 | 2003 | 2004 | 2005 | 2006 | 2007 | 2008 | 2009 | 2010 | 2011 | 2012 | 2013 | 2014 | 2015 | 2016 | 2017 | 2018 | 2019 | 2020 | 2021 | 2022 | 2023 | 2024 | 2025 | 2026 | 2027 | 2028 | 2029 | 2030 | 2031 | 2032 | 2033 | 2034 | 2035 | 2036 | 2037 | 2038 | 2039 | 2040 | 2041 | 2042 | 2043 | 2044 | 2045 | 2046 | 2047 | 2048 | 2049 | 2050
All Products | 0000 | 5507.1643 | 5207.5027 | 5159.3847 | 4871.1041 | 4707.3154 | 4936.5205 | 4755.7876 | 4897.8682 | 4818.7637 | 3792.0346 | 4320.3666 | 4080.6145 | 4161.4036 | 3854.8896 | 4608.8604 | 4455.532 | 4266.8331 | 4421.7164 | 4179.5831 | 4125.1375 | 4041.2713 | 4024.9729 | 3983.1962 | 3896.0037 | 3856.4977 | 3831.1083 | 3815.8676 | 3800.657 | 3790.2271 | 3766.5608 | 3700.2218 | 3663.5558 | 3610.6093 | 3519.9796 | 3441.0875 | 3367.0667 | 3335.6761 | 3286.1942 | 3222.6474 | 3163.8875 | 3102.9281 | 3061.5333 | 3012.575 | 2923.1096 | 2827.9534 | 2749.0854 | 2650.3205 | 2497.3847 | 2379.5027 | 2203.9697 | 2002.1155
Solid Fuels | 2000 | 183.9391 | 274.2018 | 173.698 | 359.5949 | 206.7018 | 549.615 | 269.4787 | 314.9888 | 331.801 | 379.3034 | 353.8317 | 212.6375 | 429.1336 | 104.3992 | 81.4951 | 77.9834 | 75.5403 | 82.1428 | 75.6839 | 76.3864 | 75.7539 | 74.4831 | 74.727 | 73.4255 | 72.5562 | 71.5856 | 70.4946 | 69.073 | 68.1612 | 67.5133 | 65.7219 | 64.8253 | 64.7226 | 63.2761 | 62.3644 | 61.3857 | 60.7958 | 59.9257 | 58.774 | 57.6163 | 56.4253 | 55.6191 | 54.7144 | 53.2567 | 51.7883 | 50.439 | 48.7605 | 46.4234 | 45.5782 | 43.1575 | 36.7455
Hard coal and derivatives | 2100 | 183.9391 | 274.2018 | 173.698 | 359.5949 | 206.7018 | 549.615 | 269.4787 | 314.9888 | 331.801 | 379.3034 | 353.8317 | 212.6375 | 429.1336 | 104.3992 | 81.4951 | 77.9834 | 75.5403 | 82.1428 | 75.6839 | 76.3864 | 75.7539 | 74.4831 | 74.727 | 73.4255 | 72.5562 | 71.5856 | 70.4946 | 69.073 | 68.1612 | 67.5133 | 65.7219 | 64.8253 | 64.7226 | 63.2761 | 62.3644 | 61.3857 | 60.7958 | 59.9257 | 58.774 | 57.6163 | 56.4253 | 55.6191 | 54.7144 | 53.2567 | 51.7883 | 50.439 | 48.7605 | 46.4234 | 45.5782 | 43.1575 | 36.7455
Hard Coal | 2111 | 36.9295 | 121.0007 | 94.012 | 273.1948 | 152.2013 | 325.0043 | 99.2801 | 103.2885 | 89.001 | 92.0999 | 46.2698 | 111.3429 | 81.8048 | 72.9193 | 51.6394 | 47.4589 | 46.1289 | 51.2331 | 47.2027 | 47.572 | 46.8772 | 45.936 | 46.169 | 45.0852 | 44.4716 | 43.6911 | 42.7173 | 41.824 | 41.0335 | 40.6258 | 39.6535 | 38.8349 | 38.7571 | 37.5851 | 36.9806 | 36.3693 | 35.867 | 35.1501 | 34.246 | 33.3496 | 32.487 | 31.8085 | 31.0984 | 29.9111 | 28.9082 | 27.8433 | 26.5236 | 25.3834 | 24.7938 | 23.6099 | 19.5235
Anthracite | 2115 | 0 | 0 | 0 | 0 | 0 | 0.62086 | 0.6 | 0 | 0.60056 | 0 | 0 | 0.71654 | 0 | 0 | 0 | 0 | 0 | 0 | 0 | 0 | 0 | 0 | 0 | 0 | 0 | 0 | 0 | 0 | 0 | 0 | 0 | 0 | 0 | 0 | 0 | 0 | 0 | 0 | 0 | 0 | 0 | 0 | 0 | 0 | 0 | 0 | 0 | 0 | 0 | 0 | 0
Coking Coal | 2116 | 36.9295 | 49.6 | 83.599 | 271.4948 | 147.7988 | 317.383 | 95.8797 | 101.5887 | 87.3004 | 78.0987 | 39.1946 | 109.0025 | 79.6312 | 71.2958 | 50.5639 | 47.4589 | 46.1289 | 51.2331 | 47.2027 | 47.572 | 46.8772 | 45.936 | 46.169 | 45.0852 | 44.4716 | 43.6911 | 42.7173 | 41.824 | 41.0335 | 40.6258 | 39.6535 | 38.8349 | 38.7571 | 37.5851 | 36.9806 | 36.3693 | 35.867 | 35.1501 | 34.246 | 33.3496 | 32.487 | 31.8085 | 31.0984 | 29.9111 | 28.9082 | 27.8433 | 26.5236 | 25.3834 | 24.7938 | 23.6099 | 19.5235
Other Bituminous Coal | 2117 | 0 | 71.4007 | 10.4131 | 1.7 | 4.4025 | 7.0004 | 2.8005 | 1.6998 | 1.1 | 14.0012 | 7.0752 | 1.6239 | 2.1737 | 1.6235 | 1.0755 | 0 | 0 | 0 | 0 | 0 | 0 | 0 | 0 | 0 | 0 | 0 | 0 | 0 | 0 | 0 | 0 | 0 | 0 | 0 | 0 | 0 | 0 | 0 | 0 | 0 | 0 | 0 | 0 | 0 | 0 | 0 | 0 | 0 | 0 | 0 | 0
Sub-bituminous Coal | 2118 | 0 | 0 | 0 | 0 | 0 | 0 | 0 | 0 | 0 | 0 | 0 | 0 | 0 | 0 | 0 | 0 | 0 | 0 | 0 | 0 | 0 | 0 | 0 | 0 | 0 | 0 | 0 | 0 | 0 | 0 | 0 | 0 | 0 | 0 | 0 | 0 | 0 | 0 | 0 | 0 | 0 | 0 | 0 | 0 | 0 | 0 | 0 | 0 | 0 | 0 | 0
Patent Fuels | 2112 | 0 | 0 | 0 | 0 | 0 | 0 | 0 | 0 | 0 | 0 | 0 | 0 | 0 | 0 | 0 | 0 | 0 | 0 | 0 | 0 | 0 | 0 | 0 | 0 | 0 | 0 | 0 | 0 | 0 | 0 | 0 | 0 | 0 | 0 | 0 | 0 | 0 | 0 | 0 | 0 | 0 | 0 | 0 | 0 | 0 | 0 | 0 | 0 | 0 | 0 | 0
Coke | 2120 | 147.0095 | 153.2011 | 79.686 | 86.4001 | 54.5005 | 224.6108 | 164.7986 | 209.0003 | 238.3 | 287.2035 | 235.5259 | 85.077 | 338.3243 | 22.4772 | 19.0599 | 17.0087 | 16.3884 | 17.2233 | 16.1531 | 16.3454 | 16.3841 | 16.2132 | 16.217 | 16.0924 | 15.9508 | 15.8483 | 15.803 | 15.5236 | 15.4766 | 15.3544 | 14.9016 | 14.8636 | 14.8434 | 14.686 | 14.5059 | 14.2953 | 14.2485 | 14.1578 | 14.0149 | 13.8665 | 13.6784 | 13.6087 | 13.4979 | 13.3438 | 13.0757 | 12.9164 | 12.7107 | 12.0212 | 11.8774 | 11.1662 | 9.8355
Coke Oven Coke | 2121 | 147.0095 | 153.2011 | 79.686 | 86.4001 | 54.5005 | 224.6108 | 164.7986 | 209.0003 | 238.3 | 287.2035 | 235.5259 | 85.077 | 338.3243 | 22.4772 | 19.0599 | 17.0087 | 16.3884 | 17.2233 | 16.1531 | 16.3454 | 16.3841 | 16.2132 | 16.217 | 16.0924 | 15.9508 | 15.8483 | 15.803 | 15.5236 | 15.4766 | 15.3544 | 14.9016 | 14.8636 | 14.8434 | 14.686 | 14.5059 | 14.2953 | 14.2485 | 14.1578 | 14.0149 | 13.8665 | 13.6784 | 13.6087 | 13.4979 | 13.3438 | 13.0757 | 12.9164 | 12.7107 | 12.0212 | 11.8774 | 11.1662 | 9.8355
Gas Coke | 2122 | 0 | 0 | 0 | 0 | 0 | 0 | 0 | 0 | 0 | 0 | 0 | 0 | 0 | 0 | 0 | 0 | 0 | 0 | 0 | 0 | 0 | 0 | 0 | 0 | 0 | 0 | 0 | 0 | 0 | 0 | 0 | 0 | 0 | 0 | 0 | 0 | 0 | 0 | 0 | 0 | 0 | 0 | 0 | 0 | 0 | 0 | 0 | 0 | 0 | 0 | 0
Coal Tar | 2130 | 0 | 0 | 0 | 0 | 0 | 0 | 5.4 | 2.7 | 4.5 | 0 | 72.0359 | 16.2176 | 9.0045 | 9.0027 | 10.7958 | 13.5159 | 13.023 | 13.6865 | 12.3281 | 12.4691 | 12.4926 | 12.3338 | 12.341 | 12.2479 | 12.1338 | 12.0462 | 11.9744 | 11.7253 | 11.6511 | 11.5331 | 11.1669 | 11.1268 | 11.1221 | 11.005 | 10.8779 | 10.7212 | 10.6803 | 10.6178 | 10.5131 | 10.4002 | 10.2599 | 10.202 | 10.118 | 10.0018 | 9.8043 | 9.6793 | 9.5262 | 9.0188 | 8.907 | 8.3814 | 7.3865
Lignite and Derivatives | 2200 | 0 | 0 | 0 | 0 | 0 | 0 | 0 | 0 | 0 | 0 | 0 | 0 | 0 | 0 | 0 | 0 | 0 | 0 | 0 | 0 | 0 | 0 | 0 | 0 | 0 | 0 | 0 | 0 | 0 | 0 | 0 | 0 | 0 | 0 | 0 | 0 | 0 | 0 | 0 | 0 | 0 | 0 | 0 | 0 | 0 | 0 | 0 | 0 | 0 | 0 | 0
Lignite/Brown Coal | 2210 | 0 | 0 | 0 | 0 | 0 | 0 | 0 | 0 | 0 | 0 | 0 | 0 | 0 | 0 | 0 | 0 | 0 | 0 | 0 | 0 | 0 | 0 | 0 | 0 | 0 | 0 | 0 | 0 | 0 | 0 | 0 | 0 | 0 | 0 | 0 | 0 | 0 | 0 | 0 | 0 | 0 | 0 | 0 | 0 | 0 | 0 | 0 | 0 | 0 | 0 | 0
Peat | 2310 | 0 | 0 | 0 | 0 | 0 | 0 | 0 | 0 | 0 | 0 | 0 | 0 | 0 | 0 | 0 | 0 | 0 | 0 | 0 | 0 | 0 | 0 | 0 | 0 | 0 | 0 | 0 | 0 | 0 | 0 | 0 | 0 | 0 | 0 | 0 | 0 | 0 | 0 | 0 | 0 | 0 | 0 | 0 | 0 | 0 | 0 | 0 | 0 | 0 | 0 | 0
BKB (brown coal briquettes) | 2230 | 0 | 0 | 0 | 0 | 0 | 0 | 0 | 0 | 0 | 0 | 0 | 0 | 0 | 0 | 0 | 0 | 0 | 0 | 0 | 0 | 0 | 0 | 0 | 0 | 0 | 0 | 0 | 0 | 0 | 0 | 0 | 0 | 0 | 0 | 0 | 0 | 0 | 0 | 0 | 0 | 0 | 0 | 0 | 0 | 0 | 0 | 0 | 0 | 0 | 0 | 0
Peat Products | 2330 | 0 | 0 | 0 | 0 | 0 | 0 | 0 | 0 | 0 | 0 | 0 | 0 | 0 | 0 | 0 | 0 | 0 | 0 | 0 | 0 | 0 | 0 | 0 | 0 | 0 | 0 | 0 | 0 | 0 | 0 | 0 | 0 | 0 | 0 | 0 | 0 | 0 | 0 | 0 | 0 | 0 | 0 | 0 | 0 | 0 | 0 | 0 | 0 | 0 | 0 | 0
Oil Shale and Oil Sands | 2410 | 0 | 0 | 0 | 0 | 0 | 0 | 0 | 0 | 0 | 0 | 0 | 0 | 0 | 0 | 0 | 0 | 0 | 0 | 0 | 0 | 0 | 0 | 0 | 0 | 0 | 0 | 0 | 0 | 0 | 0 | 0 | 0 | 0 | 0 | 0 | 0 | 0 | 0 | 0 | 0 | 0 | 0 | 0 | 0 | 0 | 0 | 0 | 0 | 0 | 0 | 0
Total petroleum products (without biofuels) | 3000 | 16.1461 | 23.9006 | 79.4113 | 60.4438 | 34.9964 | 27.3943 | 2.0003 | 23.0004 | 1.0001 | 2.1001 | 1.0246 | 1.015 | 1.0151 | 1.0151 | 1.0152 | 1.015 | 1.1227 | 1.1209 | 1.2058 | 1.2151 | 1.1706 | 1.1127 | 1.1659 | 1.1472 | 1.1238 | 1.0847 | 1.0512 | 1.0183 | 0.99121 | 1.0022 | 1.0035 | 0.99128 | 1.0359 | 1.0598 | 1.1004 | 1.1085 | 1.1002 | 1.1279 | 1.1412 | 1.1431 | 1.1477 | 1.1399 | 1.143 | 1.1436 | 1.1506 | 1.1315 | 1.1187 | 1.1404 | 1.1222 | 1.1332 | 1.1306
Crude oil, feedstocks and other hydrocarbons | 3100 | 0 | 0 | 0 | 0 | 0 | 0 | 0 | 0 | 0 | 0 | 0 | 0 | 0 | 0 | 0 | 0 | 0 | 0 | 0 | 0 | 0 | 0 | 0 | 0 | 0 | 0 | 0 | 0 | 0 | 0 | 0 | 0 | 0 | 0 | 0 | 0 | 0 | 0 | 0 | 0 | 0 | 0 | 0 | 0 | 0 | 0 | 0 | 0 | 0 | 0 | 0
Crude oil and NGL | 3110 | 0 | 0 | 0 | 0 | 0 | 0 | 0 | 0 | 0 | 0 | 0 | 0 | 0 | 0 | 0 | 0 | 0 | 0 | 0 | 0 | 0 | 0 | 0 | 0 | 0 | 0 | 0 | 0 | 0 | 0 | 0 | 0 | 0 | 0 | 0 | 0 | 0 | 0 | 0 | 0 | 0 | 0 | 0 | 0 | 0 | 0 | 0 | 0 | 0 | 0 | 0
Crude Oil without NGL | 3105 | 0 | 0 | 0 | 0 | 0 | 0 | 0 | 0 | 0 | 0 | 0 | 0 | 0 | 0 | 0 | 0 | 0 | 0 | 0 | 0 | 0 | 0 | 0 | 0 | 0 | 0 | 0 | 0 | 0 | 0 | 0 | 0 | 0 | 0 | 0 | 0 | 0 | 0 | 0 | 0 | 0 | 0 | 0 | 0 | 0 | 0 | 0 | 0 | 0 | 0 | 0
Natural Gas Liquids (NGL) | 3106 | 0 | 0 | 0 | 0 | 0 | 0 | 0 | 0 | 0 | 0 | 0 | 0 | 0 | 0 | 0 | 0 | 0 | 0 | 0 | 0 | 0 | 0 | 0 | 0 | 0 | 0 | 0 | 0 | 0 | 0 | 0 | 0 | 0 | 0 | 0 | 0 | 0 | 0 | 0 | 0 | 0 | 0 | 0 | 0 | 0 | 0 | 0 | 0 | 0 | 0 | 0
Feedstocks and other hydrocarbons | 3190 | 0 | 0 | 0 | 0 | 0 | 0 | 0 | 0 | 0 | 0 | 0 | 0 | 0 | 0 | 0 | 0 | 0 | 0 | 0 | 0 | 0 | 0 | 0 | 0 | 0 | 0 | 0 | 0 | 0 | 0 | 0 | 0 | 0 | 0 | 0 | 0 | 0 | 0 | 0 | 0 | 0 | 0 | 0 | 0 | 0 | 0 | 0 | 0 | 0 | 0 | 0
Refinery Feedstocks | 3191 | 0 | 0 | 0 | 0 | 0 | 0 | 0 | 0 | 0 | 0 | 0 | 0 | 0 | 0 | 0 | 0 | 0 | 0 | 0 | 0 | 0 | 0 | 0 | 0 | 0 | 0 | 0 | 0 | 0 | 0 | 0 | 0 | 0 | 0 | 0 | 0 | 0 | 0 | 0 | 0 | 0 | 0 | 0 | 0 | 0 | 0 | 0 | 0 | 0 | 0 | 0
Additives / Oxygenates | 3192 | 0 | 0 | 0 | 0 | 0 | 0 | 0 | 0 | 0 | 0 | 0 | 0 | 0 | 0 | 0 | 0 | 0 | 0 | 0 | 0 | 0 | 0 | 0 | 0 | 0 | 0 | 0 | 0 | 0 | 0 | 0 | 0 | 0 | 0 | 0 | 0 | 0 | 0 | 0 | 0 | 0 | 0 | 0 | 0 | 0 | 0 | 0 | 0 | 0 | 0 | 0
Other Hydrocarbons (without biofuels) | 3193 | 0 | 0 | 0 | 0 | 0 | 0 | 0 | 0 | 0 | 0 | 0 | 0 | 0 | 0 | 0 | 0 | 0 | 0 | 0 | 0 | 0 | 0 | 0 | 0 | 0 | 0 | 0 | 0 | 0 | 0 | 0 | 0 | 0 | 0 | 0 | 0 | 0 | 0 | 0 | 0 | 0 | 0 | 0 | 0 | 0 | 0 | 0 | 0 | 0 | 0 | 0
All Petroleum Products | 3200 | 16.1461 | 23.9006 | 79.4113 | 60.4438 | 34.9964 | 27.3943 | 2.0003 | 23.0004 | 1.0001 | 2.1001 | 1.0246 | 1.015 | 1.0151 | 1.0151 | 1.0152 | 1.015 | 1.1227 | 1.1209 | 1.2058 | 1.2151 | 1.1706 | 1.1127 | 1.1659 | 1.1472 | 1.1238 | 1.0847 | 1.0512 | 1.0183 | 0.99121 | 1.0022 | 1.0035 | 0.99128 | 1.0359 | 1.0598 | 1.1004 | 1.1085 | 1.1002 | 1.1279 | 1.1412 | 1.1431 | 1.1477 | 1.1399 | 1.143 | 1.1436 | 1.1506 | 1.1315 | 1.1187 | 1.1404 | 1.1222 | 1.1332 | 1.1306
Refinery gas and ethane | 3210 | 0 | 0 | 0 | 0 | 0 | 0 | 0 | 0 | 0 | 0 | 0 | 0 | 0 | 0 | 0 | 0 | 0 | 0 | 0 | 0 | 0 | 0 | 0 | 0 | 0 | 0 | 0 | 0 | 0 | 0 | 0 | 0 | 0 | 0 | 0 | 0 | 0 | 0 | 0 | 0 | 0 | 0 | 0 | 0 | 0 | 0 | 0 | 0 | 0 | 0 | 0
Refinery Gas (not. Liquid) | 3214 | 0 | 0 | 0 | 0 | 0 | 0 | 0 | 0 | 0 | 0 | 0 | 0 | 0 | 0 | 0 | 0 | 0 | 0 | 0 | 0 | 0 | 0 | 0 | 0 | 0 | 0 | 0 | 0 | 0 | 0 | 0 | 0 | 0 | 0 | 0 | 0 | 0 | 0 | 0 | 0 | 0 | 0 | 0 | 0 | 0 | 0 | 0 | 0 | 0 | 0 | 0
Ethane | 3215 | 0 | 0 | 0 | 0 | 0 | 0 | 0 | 0 | 0 | 0 | 0 | 0 | 0 | 0 | 0 | 0 | 0 | 0 | 0 | 0 | 0 | 0 | 0 | 0 | 0 | 0 | 0 | 0 | 0 | 0 | 0 | 0 | 0 | 0 | 0 | 0 | 0 | 0 | 0 | 0 | 0 | 0 | 0 | 0 | 0 | 0 | 0 | 0 | 0 | 0 | 0
Liquified petroleum gas (LPG) | 3220 | 0 | 0 | 45.0064 | 47.1956 | 32.9968 | 26.3673 | 0 | 22.0004 | 0 | 1.1001 | 0 | 0 | 0 | 0 | 0 | 0 | 0 | 0 | 0 | 0 | 0 | 0 | 0 | 0 | 0 | 0 | 0 | 0 | 0 | 0 | 0 | 0 | 0 | 0 | 0 | 0 | 0 | 0 | 0 | 0 | 0 | 0 | 0 | 0 | 0 | 0 | 0 | 0 | 0 | 0 | 0
Motor spirit | 3230 | 0 | 0 | 0 | 0 | 0 | 0 | 0 | 0 | 0 | 0 | 0 | 0 | 0 | 0 | 0 | 0 | 0 | 0 | 0 | 0 | 0 | 0 | 0 | 0 | 0 | 0 | 0 | 0 | 0 | 0 | 0 | 0 | 0 | 0 | 0 | 0 | 0 | 0 | 0 | 0 | 0 | 0 | 0 | 0 | 0 | 0 | 0 | 0 | 0 | 0 | 0
Gasoline (without biofuels) | 3234 | 0 | 0 | 0 | 0 | 0 | 0 | 0 | 0 | 0 | 0 | 0 | 0 | 0 | 0 | 0 | 0 | 0 | 0 | 0 | 0 | 0 | 0 | 0 | 0 | 0 | 0 | 0 | 0 | 0 | 0 | 0 | 0 | 0 | 0 | 0 | 0 | 0 | 0 | 0 | 0 | 0 | 0 | 0 | 0 | 0 | 0 | 0 | 0 | 0 | 0 | 0
Aviation Gasoline | 3235 | 0 | 0 | 0 | 0 | 0 | 0 | 0 | 0 | 0 | 0 | 0 | 0 | 0 | 0 | 0 | 0 | 0 | 0 | 0 | 0 | 0 | 0 | 0 | 0 | 0 | 0 | 0 | 0 | 0 | 0 | 0 | 0 | 0 | 0 | 0 | 0 | 0 | 0 | 0 | 0 | 0 | 0 | 0 | 0 | 0 | 0 | 0 | 0 | 0 | 0 | 0
Kerosenes - Jet Fuels | 3240 | 0 | 0 | 0 | 0 | 0 | 0 | 0 | 0 | 0 | 0 | 0 | 0 | 0 | 0 | 0 | 0 | 0 | 0 | 0 | 0 | 0 | 0 | 0 | 0 | 0 | 0 | 0 | 0 | 0 | 0 | 0 | 0 | 0 | 0 | 0 | 0 | 0 | 0 | 0 | 0 | 0 | 0 | 0 | 0 | 0 | 0 | 0 | 0 | 0 | 0 | 0
Gasoline Type Jet Fuel | 3246 | 0 | 0 | 0 | 0 | 0 | 0 | 0 | 0 | 0 | 0 | 0 | 0 | 0 | 0 | 0 | 0 | 0 | 0 | 0 | 0 | 0 | 0 | 0 | 0 | 0 | 0 | 0 | 0 | 0 | 0 | 0 | 0 | 0 | 0 | 0 | 0 | 0 | 0 | 0 | 0 | 0 | 0 | 0 | 0 | 0 | 0 | 0 | 0 | 0 | 0 | 0
Kerosene Type Jet Fuel | 3247 | 0 | 0 | 0 | 0 | 0 | 0 | 0 | 0 | 0 | 0 | 0 | 0 | 0 | 0 | 0 | 0 | 0 | 0 | 0 | 0 | 0 | 0 | 0 | 0 | 0 | 0 | 0 | 0 | 0 | 0 | 0 | 0 | 0 | 0 | 0 | 0 | 0 | 0 | 0 | 0 | 0 | 0 | 0 | 0 | 0 | 0 | 0 | 0 | 0 | 0 | 0
Other Kerosene | 3244 | 0 | 0 | 0 | 0 | 0 | 0 | 0 | 0 | 0 | 0 | 0 | 0 | 0 | 0 | 0 | 0 | 0 | 0 | 0 | 0 | 0 | 0 | 0 | 0 | 0 | 0 | 0 | 0 | 0 | 0 | 0 | 0 | 0 | 0 | 0 | 0 | 0 | 0 | 0 | 0 | 0 | 0 | 0 | 0 | 0 | 0 | 0 | 0 | 0 | 0 | 0
Naphtha | 3250 | 3.1289 | 0 | 0 | 0 | 0 | 0 | 0 | 0 | 0 | 0 | 0 | 0 | 0 | 0 | 0 | 0 | 0 | 0 | 0 | 0 | 0 | 0 | 0 | 0 | 0 | 0 | 0 | 0 | 0 | 0 | 0 | 0 | 0 | 0 | 0 | 0 | 0 | 0 | 0 | 0 | 0 | 0 | 0 | 0 | 0 | 0 | 0 | 0 | 0 | 0 | 0
Gas/Diesel oil (without biofuels) | 3260 | 3.0813 | 1.0017 | 0 | 1.0341 | 0.9999 | 1.027 | 2.0003 | 1 | 1.0001 | 1 | 1.0246 | 1.015 | 1.0151 | 1.0151 | 1.0152 | 1.015 | 1.1227 | 1.1209 | 1.2058 | 1.2151 | 1.1706 | 1.1127 | 1.1659 | 1.1472 | 1.1238 | 1.0847 | 1.0512 | 1.0183 | 0.99121 | 1.0022 | 1.0035 | 0.99128 | 1.0359 | 1.0598 | 1.1004 | 1.1085 | 1.1002 | 1.1279 | 1.1412 | 1.1431 | 1.1477 | 1.1399 | 1.143 | 1.1436 | 1.1506 | 1.1315 | 1.1187 | 1.1404 | 1.1222 | 1.1332 | 1.1306
Residual Fuel Oil | 3270A | 0 | 0 | 0 | 0 | 0.99975 | 0 | 0 | 0 | 0 | 0 | 0 | 0 | 0 | 0 | 0 | 0 | 0 | 0 | 0 | 0 | 0 | 0 | 0 | 0 | 0 | 0 | 0 | 0 | 0 | 0 | 0 | 0 | 0 | 0 | 0 | 0 | 0 | 0 | 0 | 0 | 0 | 0 | 0 | 0 | 0 | 0 | 0 | 0 | 0 | 0 | 0
Other Petroleum Products | 3280 | 9.936 | 22.8988 | 34.4049 | 12.214 | 0 | 0 | 0 | 0 | 0 | 0 | 0 | 0 | 0 | 0 | 0 | 0 | 0 | 0 | 0 | 0 | 0 | 0 | 0 | 0 | 0 | 0 | 0 | 0 | 0 | 0 | 0 | 0 | 0 | 0 | 0 | 0 | 0 | 0 | 0 | 0 | 0 | 0 | 0 | 0 | 0 | 0 | 0 | 0 | 0 | 0 | 0
White Spirit and SBP | 3281 | 0 | 0 | 0 | 0 | 0 | 0 | 0 | 0 | 0 | 0 | 0 | 0 | 0 | 0 | 0 | 0 | 0 | 0 | 0 | 0 | 0 | 0 | 0 | 0 | 0 | 0 | 0 | 0 | 0 | 0 | 0 | 0 | 0 | 0 | 0 | 0 | 0 | 0 | 0 | 0 | 0 | 0 | 0 | 0 | 0 | 0 | 0 | 0 | 0 | 0 | 0
Lubricants | 3282 | 0 | 0 | 0 | 0 | 0 | 0 | 0 | 0 | 0 | 0 | 0 | 0 | 0 | 0 | 0 | 0 | 0 | 0 | 0 | 0 | 0 | 0 | 0 | 0 | 0 | 0 | 0 | 0 | 0 | 0 | 0 | 0 | 0 | 0 | 0 | 0 | 0 | 0 | 0 | 0 | 0 | 0 | 0 | 0 | 0 | 0 | 0 | 0 | 0 | 0 | 0
Bitumen | 3283 | 0 | 0 | 0 | 0 | 0 | 0 | 0 | 0 | 0 | 0 | 0 | 0 | 0 | 0 | 0 | 0 | 0 | 0 | 0 | 0 | 0 | 0 | 0 | 0 | 0 | 0 | 0 | 0 | 0 | 0 | 0 | 0 | 0 | 0 | 0 | 0 | 0 | 0 | 0 | 0 | 0 | 0 | 0 | 0 | 0 | 0 | 0 | 0 | 0 | 0 | 0
Petroleum Coke | 3285 | 9.936 | 22.8988 | 34.4049 | 12.214 | 0 | 0 | 0 | 0 | 0 | 0 | 0 | 0 | 0 | 0 | 0 | 0 | 0 | 0 | 0 | 0 | 0 | 0 | 0 | 0 | 0 | 0 | 0 | 0 | 0 | 0 | 0 | 0 | 0 | 0 | 0 | 0 | 0 | 0 | 0 | 0 | 0 | 0 | 0 | 0 | 0 | 0 | 0 | 0 | 0 | 0 | 0
Paraffin Waxes | 3286 | 0 | 0 | 0 | 0 | 0 | 0 | 0 | 0 | 0 | 0 | 0 | 0 | 0 | 0 | 0 | 0 | 0 | 0 | 0 | 0 | 0 | 0 | 0 | 0 | 0 | 0 | 0 | 0 | 0 | 0 | 0 | 0 | 0 | 0 | 0 | 0 | 0 | 0 | 0 | 0 | 0 | 0 | 0 | 0 | 0 | 0 | 0 | 0 | 0 | 0 | 0
Other Oil Products | 3295 | 0 | 0 | 0 | 0 | 0 | 0 | 0 | 0 | 0 | 0 | 0 | 0 | 0 | 0 | 0 | 0 | 0 | 0 | 0 | 0 | 0 | 0 | 0 | 0 | 0 | 0 | 0 | 0 | 0 | 0 | 0 | 0 | 0 | 0 | 0 | 0 | 0 | 0 | 0 | 0 | 0 | 0 | 0 | 0 | 0 | 0 | 0 | 0 | 0 | 0 | 0
Gases | 4000 | 4755.1779 | 4361.562 | 4398.3221 | 3916.8796 | 4159.3302 | 3973.3672 | 4094.4798 | 4154.0973 | 4088.706 | 3073.2448 | 3607.0736 | 3505.8254 | 3347.4511 | 3351.3407 | 3284.1468 | 3160.6237 | 3010.0314 | 3111.4946 | 2847.6143 | 2754.64 | 2682.1202 | 2681.091 | 2598.7147 | 2521.0399 | 2491.7102 | 2488.1904 | 2487.6822 | 2484.8301 | 2482.068 | 2441.1682 | 2379.7246 | 2356.1216 | 2272.4399 | 2186.0423 | 2104.3383 | 2041.0663 | 2018.0102 | 1963.6899 | 1905.3388 | 1856.542 | 1807.2849 | 1780.1852 | 1741.1911 | 1675.2941 | 1606.0556 | 1560.5298 | 1495.1224 | 1387.5578 | 1340.3474 | 1214.3028 | 1083.7564
Natural gas | 4100 | 414.6304 | 383.2493 | 366.9097 | 46.3101 | 61.3832 | 77.4557 | 50.9089 | 57.7006 | 58.5964 | 39.3023 | 55.2461 | 60.2117 | 28.8065 | 35.4699 | 29.7585 | 31.8154 | 23.6614 | 23.3182 | 26.4155 | 26.6179 | 25.9387 | 24.6916 | 25.5183 | 24.8023 | 24.0083 | 23.2164 | 22.9752 | 22.7278 | 22.3765 | 22.8946 | 23.1073 | 22.9691 | 23.9811 | 24.0107 | 24.3679 | 24.1774 | 23.9021 | 24.1516 | 24.0865 | 23.8421 | 23.6756 | 23.3144 | 23.0813 | 22.3892 | 21.6185 | 21.0335 | 20.551 | 20.2526 | 19.7092 | 19.1362 | 18.2423
Derived Gases | 4200 | 4340.5475 | 3978.3127 | 4031.4124 | 3870.5695 | 4097.947 | 3895.9115 | 4043.5709 | 4096.3967 | 4030.1096 | 3033.9425 | 3551.8275 | 3445.6137 | 3318.6446 | 3315.8707 | 3254.3883 | 3128.8083 | 2986.3699 | 3088.1765 | 2821.1988 | 2728.0222 | 2656.1815 | 2656.3994 | 2573.1964 | 2496.2376 | 2467.7018 | 2464.974 | 2464.707 | 2462.1023 | 2459.6916 | 2418.2736 | 2356.6173 | 2333.1525 | 2248.4588 | 2162.0315 | 2079.9704 | 2016.889 | 1994.1081 | 1939.5382 | 1881.2523 | 1832.6999 | 1783.6093 | 1756.8709 | 1718.1098 | 1652.9049 | 1584.437 | 1539.4963 | 1474.5715 | 1367.3053 | 1320.6382 | 1195.1666 | 1065.5141
Coke Oven Gas | 4210 | 2968.5689 | 2761.497 | 2738.5336 | 2804.422 | 2973.8394 | 2850.2203 | 2968.8026 | 3012.7486 | 3011.0178 | 2214.7949 | 2645.479 | 2465.3424 | 2313.3184 | 2301.9938 | 2385.9924 | 2252.1006 | 2130.3113 | 2236.737 | 2105.065 | 2067.2523 | 2020.7632 | 2010.0168 | 1971.4194 | 1919.0754 | 1896.9259 | 1887.1374 | 1876.5284 | 1865.1751 | 1853.5693 | 1829.4284 | 1786.302 | 1765.4321 | 1720.9872 | 1662.0385 | 1610.411 | 1566.7928 | 1548.2244 | 1509.7107 | 1466.8694 | 1429.5802 | 1392.1128 | 1369.6937 | 1339.7189 | 1290.964 | 1239.9679 | 1203.1395 | 1151.7874 | 1074.0659 | 1039.0753 | 952.1867 | 841.1262
Blast Furnace Gas | 4220 | 1219.1411 | 1086.5157 | 1147.7009 | 1066.1475 | 1124.1076 | 1045.6912 | 1074.7683 | 1083.6481 | 1019.0918 | 819.1476 | 906.3485 | 925.289 | 950.2962 | 951.8726 | 837.5609 | 845.5384 | 825.791 | 819.719 | 693.1572 | 641.1175 | 617.0275 | 627.1329 | 585.1417 | 561.219 | 554.8554 | 561.2067 | 570.7688 | 578.6709 | 586.9571 | 570.6869 | 553.2236 | 550.4969 | 512.5522 | 486.3191 | 457.4139 | 438.7856 | 434.6282 | 419.3577 | 404.5164 | 393.6142 | 382.3957 | 378.126 | 369.6056 | 353.4601 | 336.5653 | 328.6295 | 315.4605 | 286.6925 | 275.4603 | 237.4862 | 219.4486
Gas Works Gas | 4230 | 0 | 0 | 0 | 0 | 0 | 0 | 0 | 0 | 0 | 0 | 0 | 0 | 0 | 0 | 0 | 0 | 0 | 0 | 0 | 0 | 0 | 0 | 0 | 0 | 0 | 0 | 0 | 0 | 0 | 0 | 0 | 0 | 0 | 0 | 0 | 0 | 0 | 0 | 0 | 0 | 0 | 0 | 0 | 0 | 0 | 0 | 0 | 0 | 0 | 0 | 0
Other recovered gases | 4240 | 152.8375 | 130.3 | 145.1778 | 0 | 0 | 0 | 0 | 0 | 0 | 0 | 0 | 54.9823 | 55.0301 | 62.0044 | 30.835 | 31.1694 | 30.2676 | 31.7205 | 22.9766 | 19.6524 | 18.3907 | 19.2497 | 16.6353 | 15.9432 | 15.9205 | 16.6299 | 17.4098 | 18.2562 | 19.1651 | 18.1583 | 17.0917 | 17.2235 | 14.9194 | 13.6739 | 12.1456 | 11.3106 | 11.2555 | 10.4699 | 9.8666 | 9.5055 | 9.1008 | 9.0511 | 8.7853 | 8.4808 | 7.9038 | 7.7274 | 7.3236 | 6.5468 | 6.1025 | 5.4938 | 4.9394
Nuclear heat | 5100 | 0 | 0 | 0 | 0 | 0 | 0 | 0 | 0 | 0 | 0 | 0 | 0 | 0 | 0 | 0 | 0 | 0 | 0 | 0 | 0 | 0 | 0 | 0 | 0 | 0 | 0 | 0 | 0 | 0 | 0 | 0 | 0 | 0 | 0 | 0 | 0 | 0 | 0 | 0 | 0 | 0 | 0 | 0 | 0 | 0 | 0 | 0 | 0 | 0 | 0 | 0
Derived heat | 5200 | 308.4892 | 315.9421 | 313.7584 | 334.4902 | 100.5087 | 100.8411 | 96.4106 | 101.5949 | 99.464 | 92.6882 | 86.4874 | 84.7179 | 93.7693 | 93.7702 | 97.9459 | 97.2577 | 100.8727 | 97.0108 | 116.3752 | 125.0038 | 124.3611 | 120.4961 | 129.5877 | 128.1359 | 126.5191 | 122.0837 | 118.1793 | 114.2224 | 110.6577 | 113.2224 | 114.1965 | 111.5833 | 118.8392 | 120.562 | 124.3756 | 124.6626 | 123.1703 | 125.4894 | 125.8194 | 124.5506 | 123.5542 | 121.3292 | 120.264 | 116.2004 | 115.1154 | 111.4927 | 108.3702 | 100.3729 | 91.4129 | 82.7485 | 76.168
Renewable energies | 5500 | 0 | 0 | 0 | 0 | 0 | 0 | 0 | 0 | 0 | 0 | 0 | 0 | 0 | 0 | 0 | 0 | 0 | 0 | 0 | 0 | 0 | 0 | 0 | 0 | 0 | 0 | 0 | 0 | 0 | 0 | 0 | 0 | 0 | 0 | 0 | 0 | 0 | 0 | 0 | 0 | 0 | 0 | 0 | 0 | 0 | 0 | 0 | 0 | 0 | 0 | 0
Hydro power | 5510 | 0 | 0 | 0 | 0 | 0 | 0 | 0 | 0 | 0 | 0 | 0 | 0 | 0 | 0 | 0 | 0 | 0 | 0 | 0 | 0 | 0 | 0 | 0 | 0 | 0 | 0 | 0 | 0 | 0 | 0 | 0 | 0 | 0 | 0 | 0 | 0 | 0 | 0 | 0 | 0 | 0 | 0 | 0 | 0 | 0 | 0 | 0 | 0 | 0 | 0 | 0
Wind Power | 5520 | 0 | 0 | 0 | 0 | 0 | 0 | 0 | 0 | 0 | 0 | 0 | 0 | 0 | 0 | 0 | 0 | 0 | 0 | 0 | 0 | 0 | 0 | 0 | 0 | 0 | 0 | 0 | 0 | 0 | 0 | 0 | 0 | 0 | 0 | 0 | 0 | 0 | 0 | 0 | 0 | 0 | 0 | 0 | 0 | 0 | 0 | 0 | 0 | 0 | 0 | 0
Solar energy | 5530 | 0 | 0 | 0 | 0 | 0 | 0 | 0 | 0 | 0 | 0 | 0 | 0 | 0 | 0 | 0 | 0 | 0 | 0 | 0 | 0 | 0 | 0 | 0 | 0 | 0 | 0 | 0 | 0 | 0 | 0 | 0 | 0 | 0 | 0 | 0 | 0 | 0 | 0 | 0 | 0 | 0 | 0 | 0 | 0 | 0 | 0 | 0 | 0 | 0 | 0 | 0
Solar thermal | 5532 | 0 | 0 | 0 | 0 | 0 | 0 | 0 | 0 | 0 | 0 | 0 | 0 | 0 | 0 | 0 | 0 | 0 | 0 | 0 | 0 | 0 | 0 | 0 | 0 | 0 | 0 | 0 | 0 | 0 | 0 | 0 | 0 | 0 | 0 | 0 | 0 | 0 | 0 | 0 | 0 | 0 | 0 | 0 | 0 | 0 | 0 | 0 | 0 | 0 | 0 | 0
Solar Photovoltaic | 5534 | 0 | 0 | 0 | 0 | 0 | 0 | 0 | 0 | 0 | 0 | 0 | 0 | 0 | 0 | 0 | 0 | 0 | 0 | 0 | 0 | 0 | 0 | 0 | 0 | 0 | 0 | 0 | 0 | 0 | 0 | 0 | 0 | 0 | 0 | 0 | 0 | 0 | 0 | 0 | 0 | 0 | 0 | 0 | 0 | 0 | 0 | 0 | 0 | 0 | 0 | 0
Tide, Wave and Ocean | 5535 | 0 | 0 | 0 | 0 | 0 | 0 | 0 | 0 | 0 | 0 | 0 | 0 | 0 | 0 | 0 | 0 | 0 | 0 | 0 | 0 | 0 | 0 | 0 | 0 | 0 | 0 | 0 | 0 | 0 | 0 | 0 | 0 | 0 | 0 | 0 | 0 | 0 | 0 | 0 | 0 | 0 | 0 | 0 | 0 | 0 | 0 | 0 | 0 | 0 | 0 | 0
Biomass and Renewable wastes | 5540 | 0 | 0 | 0 | 0 | 0 | 0 | 0 | 0 | 0 | 0 | 0 | 0 | 0 | 0 | 0 | 0 | 0 | 0 | 0 | 0 | 0 | 0 | 0 | 0 | 0 | 0 | 0 | 0 | 0 | 0 | 0 | 0 | 0 | 0 | 0 | 0 | 0 | 0 | 0 | 0 | 0 | 0 | 0 | 0 | 0 | 0 | 0 | 0 | 0 | 0 | 0
Solid biofuels (Wood & Wood waste) | 5541 | 0 | 0 | 0 | 0 | 0 | 0 | 0 | 0 | 0 | 0 | 0 | 0 | 0 | 0 | 0 | 0 | 0 | 0 | 0 | 0 | 0 | 0 | 0 | 0 | 0 | 0 | 0 | 0 | 0 | 0 | 0 | 0 | 0 | 0 | 0 | 0 | 0 | 0 | 0 | 0 | 0 | 0 | 0 | 0 | 0 | 0 | 0 | 0 | 0 | 0 | 0
Charcoal | 5544 | 0 | 0 | 0 | 0 | 0 | 0 | 0 | 0 | 0 | 0 | 0 | 0 | 0 | 0 | 0 | 0 | 0 | 0 | 0 | 0 | 0 | 0 | 0 | 0 | 0 | 0 | 0 | 0 | 0 | 0 | 0 | 0 | 0 | 0 | 0 | 0 | 0 | 0 | 0 | 0 | 0 | 0 | 0 | 0 | 0 | 0 | 0 | 0 | 0 | 0 | 0
Biogas | 5542 | 0 | 0 | 0 | 0 | 0 | 0 | 0 | 0 | 0 | 0 | 0 | 0 | 0 | 0 | 0 | 0 | 0 | 0 | 0 | 0 | 0 | 0 | 0 | 0 | 0 | 0 | 0 | 0 | 0 | 0 | 0 | 0 | 0 | 0 | 0 | 0 | 0 | 0 | 0 | 0 | 0 | 0 | 0 | 0 | 0 | 0 | 0 | 0 | 0 | 0 | 0
Municipal waste (renewable) | 55431 | 0 | 0 | 0 | 0 | 0 | 0 | 0 | 0 | 0 | 0 | 0 | 0 | 0 | 0 | 0 | 0 | 0 | 0 | 0 | 0 | 0 | 0 | 0 | 0 | 0 | 0 | 0 | 0 | 0 | 0 | 0 | 0 | 0 | 0 | 0 | 0 | 0 | 0 | 0 | 0 | 0 | 0 | 0 | 0 | 0 | 0 | 0 | 0 | 0 | 0 | 0
Liquid biofuels | 5545 | 0 | 0 | 0 | 0 | 0 | 0 | 0 | 0 | 0 | 0 | 0 | 0 | 0 | 0 | 0 | 0 | 0 | 0 | 0 | 0 | 0 | 0 | 0 | 0 | 0 | 0 | 0 | 0 | 0 | 0 | 0 | 0 | 0 | 0 | 0 | 0 | 0 | 0 | 0 | 0 | 0 | 0 | 0 | 0 | 0 | 0 | 0 | 0 | 0 | 0 | 0
Biogasoline | 5546 | 0 | 0 | 0 | 0 | 0 | 0 | 0 | 0 | 0 | 0 | 0 | 0 | 0 | 0 | 0 | 0 | 0 | 0 | 0 | 0 | 0 | 0 | 0 | 0 | 0 | 0 | 0 | 0 | 0 | 0 | 0 | 0 | 0 | 0 | 0 | 0 | 0 | 0 | 0 | 0 | 0 | 0 | 0 | 0 | 0 | 0 | 0 | 0 | 0 | 0 | 0
Biodiesels | 5547 | 0 | 0 | 0 | 0 | 0 | 0 | 0 | 0 | 0 | 0 | 0 | 0 | 0 | 0 | 0 | 0 | 0 | 0 | 0 | 0 | 0 | 0 | 0 | 0 | 0 | 0 | 0 | 0 | 0 | 0 | 0 | 0 | 0 | 0 | 0 | 0 | 0 | 0 | 0 | 0 | 0 | 0 | 0 | 0 | 0 | 0 | 0 | 0 | 0 | 0 | 0
Bio jet kerosene | 5549 | 0 | 0 | 0 | 0 | 0 | 0 | 0 | 0 | 0 | 0 | 0 | 0 | 0 | 0 | 0 | 0 | 0 | 0 | 0 | 0 | 0 | 0 | 0 | 0 | 0 | 0 | 0 | 0 | 0 | 0 | 0 | 0 | 0 | 0 | 0 | 0 | 0 | 0 | 0 | 0 | 0 | 0 | 0 | 0 | 0 | 0 | 0 | 0 | 0 | 0 | 0
Other liquid biofuels | 5548 | 0 | 0 | 0 | 0 | 0 | 0 | 0 | 0 | 0 | 0 | 0 | 0 | 0 | 0 | 0 | 0 | 0 | 0 | 0 | 0 | 0 | 0 | 0 | 0 | 0 | 0 | 0 | 0 | 0 | 0 | 0 | 0 | 0 | 0 | 0 | 0 | 0 | 0 | 0 | 0 | 0 | 0 | 0 | 0 | 0 | 0 | 0 | 0 | 0 | 0 | 0
Geothermal | 5550 | 0 | 0 | 0 | 0 | 0 | 0 | 0 | 0 | 0 | 0 | 0 | 0 | 0 | 0 | 0 | 0 | 0 | 0 | 0 | 0 | 0 | 0 | 0 | 0 | 0 | 0 | 0 | 0 | 0 | 0 | 0 | 0 | 0 | 0 | 0 | 0 | 0 | 0 | 0 | 0 | 0 | 0 | 0 | 0 | 0 | 0 | 0 | 0 | 0 | 0 | 0
Electricity | 6000 | 243.4119 | 231.8962 | 194.1949 | 199.6957 | 205.7782 | 285.3029 | 293.4183 | 304.1869 | 297.7926 | 244.6982 | 271.9492 | 276.2036 | 290.0345 | 304.3643 | 1144.2573 | 1118.6283 | 1079.2437 | 1129.923 | 1138.6778 | 1167.8658 | 1157.8401 | 1147.7659 | 1178.9768 | 1172.2322 | 1164.5665 | 1148.1432 | 1138.4406 | 1131.4946 | 1128.3311 | 1143.6375 | 1139.5587 | 1130.0186 | 1153.556 | 1149.0245 | 1148.8942 | 1138.8294 | 1132.586 | 1135.9483 | 1131.5614 | 1124.0236 | 1114.5047 | 1103.249 | 1095.252 | 1077.2051 | 1053.8344 | 1025.4836 | 996.9404 | 961.8825 | 901.0345 | 862.6206 | 804.3092
Wastes (non-renewable) | 7200 | 0 | 0 | 0 | 0 | 0 | 0 | 0 | 0 | 0 | 0 | 0 | 0.21496 | 0 | 0 | 0 | 0.023885 | 0.022356 | 0.024274 | 0.026034 | 0.026292 | 0.025402 | 0.024104 | 0.024142 | 0.022975 | 0.021973 | 0.020741 | 0.019664 | 0.018678 | 0.017775 | 0.017336 | 0.016648 | 0.015786 | 0.01571 | 0.015012 | 0.01463 | 0.014129 | 0.013551 | 0.013066 | 0.0125 | 0.011923 | 0.011381 | 0.010866 | 0.010401 | 0.0097986 | 0.0093195 | 0.0087711 | 0.0082023 | 0.0077742 | 0.0074358 | 0.0070084 | 0.0057277
Industrial wastes | 7100 | 0 | 0 | 0 | 0 | 0 | 0 | 0 | 0 | 0 | 0 | 0 | 0.21496 | 0 | 0 | 0 | 0.023885 | 0.022356 | 0.024274 | 0.026034 | 0.026292 | 0.025402 | 0.024104 | 0.024142 | 0.022975 | 0.021973 | 0.020741 | 0.019664 | 0.018678 | 0.017775 | 0.017336 | 0.016648 | 0.015786 | 0.01571 | 0.015012 | 0.01463 | 0.014129 | 0.013551 | 0.013066 | 0.0125 | 0.011923 | 0.011381 | 0.010866 | 0.010401 | 0.0097986 | 0.0093195 | 0.0087711 | 0.0082023 | 0.0077742 | 0.0074358 | 0.0070084 | 0.0057277
Municipal waste (non-renewable) | 55432 | 0 | 0 | 0 | 0 | 0 | 0 | 0 | 0 | 0 | 0 | 0 | 0 | 0 | 0 | 0 | 0 | 0 | 0 | 0 | 0 | 0 | 0 | 0 | 0 | 0 | 0 | 0 | 0 | 0 | 0 | 0 | 0 | 0 | 0 | 0 | 0 | 0 | 0 | 0 | 0 | 0 | 0 | 0 | 0 | 0 | 0 | 0 | 0 | 0 | 0 | 0
Hydrogen | H2F | 0 | 0 | 0 | 0 | 0 | 0 | 0 | 0 | 0 | 0 | 0 | 0 | 0 | 0 | 0 | 0 | 0 | 0 | 0 | 0 | 0 | 0 | 0 | 0 | 0 | 0 | 0 | 0 | 0 | 0 | 0 | 0 | 0 | 0 | 0 | 0 | 0 | 0 | 0 | 0 | 0 | 0 | 0 | 0 | 0 | 0 | 0 | 0 | 0 | 0 | 0
Synthetic Liquid Fuels | SLF | 0 | 0 | 0 | 0 | 0 | 0 | 0 | 0 | 0 | 0 | 0 | 0 | 0 | 0 | 0 | 0 | 0 | 0 | 0 | 0 | 0 | 0 | 0 | 0 | 0 | 0 | 0 | 0 | 0 | 0 | 0 | 0 | 0 | 0 | 0 | 0 | 0 | 0 | 0 | 0 | 0 | 0 | 0 | 0 | 0 | 0 | 0 | 0 | 0 | 0 | 0
Methanol (fuel cells) | MET | 0 | 0 | 0 | 0 | 0 | 0 | 0 | 0 | 0 | 0 | 0 | 0 | 0 | 0 | 0 | 0 | 0 | 0 | 0 | 0 | 0 | 0 | 0 | 0 | 0 | 0 | 0 | 0 | 0 | 0 | 0 | 0 | 0 | 0 | 0 | 0 | 0 | 0 | 0 | 0 | 0 | 0 | 0 | 0 | 0 | 0 | 0 | 0 | 0 | 0 | 0

## tick
EU27 Transformation input - Coke ovens | [ktoe] | 2000 | 2001 | 2002 | 2003 | 2004 | 2005 | 2006 | 2007 | 2008 | 2009 | 2010 | 2011 | 2012 | 2013 | 2014 | 2015 | 2016 | 2017 | 2018 | 2019 | 2020 | 2021 | 2022 | 2023 | 2024 | 2025 | 2026 | 2027 | 2028 | 2029 | 2030 | 2031 | 2032 | 2033 | 2034 | 2035 | 2036 | 2037 | 2038 | 2039 | 2040 | 2041 | 2042 | 2043 | 2044 | 2045 | 2046 | 2047 | 2048 | 2049 | 2050
All Products | 0000 | 46157.939 | 44033.7084 | 42505.2824 | 43772.143 | 44181.9548 | 41999.6413 | 44874.6259 | 44999.1087 | 43064.6478 | 31259.3632 | 38349.4636 | 38000.9776 | 36644.2404 | 35452.4242 | 35192.4319 | 35062.5061 | 33033.6391 | 33860.7544 | 31737.3648 | 31077.7814 | 30334.7662 | 29976.3747 | 29423.6596 | 28788.4331 | 28366.0037 | 28129.2576 | 28024.42 | 27947.1417 | 27874.0651 | 27662.7498 | 27295.4631 | 27086.829 | 26690.575 | 26164.888 | 25606.0788 | 25131.7643 | 24880.2278 | 24541.2916 | 24089.8198 | 23673.0935 | 23212.6646 | 22892.8167 | 22497.0415 | 22003.9613 | 21284.5771 | 20828.3605 | 20251.9514 | 19121.542 | 18427.2719 | 16857.5696 | 15516.4424
Solid Fuels | 2000 | 45573.4355 | 43425.1956 | 41929.7331 | 43239.8416 | 43704.9249 | 41510.3786 | 44210.7013 | 44378.3564 | 42343.9638 | 30642.4768 | 37487.0394 | 37094.4619 | 35877.1869 | 34696.2381 | 34568.2328 | 34614.6226 | 32641.9301 | 33468.0186 | 31371.0051 | 30715.0177 | 29976.2687 | 29618.884 | 29070.6029 | 28441.0661 | 28021.377 | 27785.8009 | 27680.5705 | 27602.9034 | 27529.2463 | 27319.3688 | 26955.4542 | 26748.5529 | 26356.8593 | 25837.2149 | 25285.0507 | 24816.0751 | 24567.1488 | 24231.8231 | 23785.4949 | 23373.3568 | 22917.5127 | 22601.0847 | 22209.573 | 21721.8674 | 21010.6725 | 20560.0008 | 19990.8924 | 18871.8427 | 18181.8659 | 16643.1003 | 15314.6462
Hard coal and derivatives | 2100 | 45546.5648 | 43396.1948 | 41896.9343 | 43083.1416 | 43531.5258 | 41341.0133 | 44022.8025 | 44193.0551 | 42163.5629 | 30498.8764 | 37329.1144 | 36939.1642 | 35725.4958 | 34552.4763 | 34405.1967 | 34472.0793 | 32525.3661 | 33351.1736 | 31261.9941 | 30607.0614 | 29869.567 | 29512.4674 | 28965.4931 | 28337.6394 | 27918.7549 | 27683.5173 | 27578.1609 | 27500.3696 | 27426.5311 | 27217.074 | 26854.1567 | 26647.7663 | 26257.4265 | 25739.5786 | 25189.3898 | 24722.0012 | 24473.8485 | 24139.595 | 23694.7963 | 23284.0221 | 22829.5413 | 22514.1294 | 22123.8854 | 21637.7793 | 20929.023 | 20480.0017 | 19913.0675 | 18797.4047 | 18108.7066 | 16579.1729 | 15254.4842
Hard Coal | 2111 | 45395.4261 | 43290.5973 | 41811.9353 | 42982.4436 | 43416.5251 | 41218.486 | 43877.2017 | 44045.3548 | 42009.0562 | 30413.1749 | 37203.8862 | 36789.4075 | 35598.8834 | 34444.252 | 34295.5912 | 34351.5821 | 32412.7229 | 33240.6227 | 31156.5475 | 30504.7796 | 29771.3834 | 29416.6688 | 28872.951 | 28248.4267 | 27832.4762 | 27599.0429 | 27495.2578 | 27418.645 | 27346.0581 | 27138.2097 | 26777.2595 | 26572.1586 | 26183.7392 | 25668.0829 | 25120.1851 | 24654.8083 | 24408.0561 | 24075.3435 | 23632.2733 | 23223.151 | 22770.5925 | 22456.5841 | 22068.1636 | 21584.3359 | 20878.9645 | 20431.4835 | 19866.2373 | 18754.5298 | 18068.9297 | 16543.6605 | 15222.3915
Anthracite | 2115 | 0 | 0 | 0 | 0 | 0 | 0 | 0 | 0 | 0 | 0 | 0 | 0 | 0 | 0 | 0 | 0 | 0 | 0 | 0 | 0 | 0 | 0 | 0 | 0 | 0 | 0 | 0 | 0 | 0 | 0 | 0 | 0 | 0 | 0 | 0 | 0 | 0 | 0 | 0 | 0 | 0 | 0 | 0 | 0 | 0 | 0 | 0 | 0 | 0 | 0 | 0
Coking Coal | 2116 | 45395.4261 | 43290.5973 | 41811.9353 | 42982.4436 | 43416.5251 | 41218.486 | 43877.2017 | 44045.3548 | 42009.0562 | 30413.1749 | 37203.8862 | 36789.4075 | 35598.8834 | 34444.252 | 34295.5912 | 34351.5821 | 32412.7229 | 33240.6227 | 31156.5475 | 30504.7796 | 29771.3834 | 29416.6688 | 28872.951 | 28248.4267 | 27832.4762 | 27599.0429 | 27495.2578 | 27418.645 | 27346.0581 | 27138.2097 | 26777.2595 | 26572.1586 | 26183.7392 | 25668.0829 | 25120.1851 | 24654.8083 | 24408.0561 | 24075.3435 | 23632.2733 | 23223.151 | 22770.5925 | 22456.5841 | 22068.1636 | 21584.3359 | 20878.9645 | 20431.4835 | 19866.2373 | 18754.5298 | 18068.9297 | 16543.6605 | 15222.3915
Other Bituminous Coal | 2117 | 0 | 0 | 0 | 0 | 0 | 0 | 0 | 0 | 0 | 0 | 0 | 0 | 0 | 0 | 0 | 0 | 0 | 0 | 0 | 0 | 0 | 0 | 0 | 0 | 0 | 0 | 0 | 0 | 0 | 0 | 0 | 0 | 0 | 0 | 0 | 0 | 0 | 0 | 0 | 0 | 0 | 0 | 0 | 0 | 0 | 0 | 0 | 0 | 0 | 0 | 0
Sub-bituminous Coal | 2118 | 0 | 0 | 0 | 0 | 0 | 0 | 0 | 0 | 0 | 0 | 0 | 0 | 0 | 0 | 0 | 0 | 0 | 0 | 0 | 0 | 0 | 0 | 0 | 0 | 0 | 0 | 0 | 0 | 0 | 0 | 0 | 0 | 0 | 0 | 0 | 0 | 0 | 0 | 0 | 0 | 0 | 0 | 0 | 0 | 0 | 0 | 0 | 0 | 0 | 0 | 0
Patent Fuels | 2112 | 0 | 0 | 0 | 0 | 0 | 0 | 0 | 0 | 0 | 0 | 0 | 0 | 0 | 0 | 0 | 0 | 0 | 0 | 0 | 0 | 0 | 0 | 0 | 0 | 0 | 0 | 0 | 0 | 0 | 0 | 0 | 0 | 0 | 0 | 0 | 0 | 0 | 0 | 0 | 0 | 0 | 0 | 0 | 0 | 0 | 0 | 0 | 0 | 0 | 0 | 0
Coke | 2120 | 151.1387 | 105.5975 | 84.999 | 100.698 | 115.0007 | 122.5273 | 145.6008 | 147.7003 | 154.5068 | 85.7015 | 125.2282 | 149.7567 | 126.6124 | 108.2243 | 109.6055 | 120.4971 | 112.6432 | 110.5509 | 105.4466 | 102.2818 | 98.1836 | 95.7986 | 92.5421 | 89.2127 | 86.2786 | 84.4743 | 82.9031 | 81.7246 | 80.473 | 78.8643 | 76.8973 | 75.6077 | 73.6873 | 71.4957 | 69.2047 | 67.1928 | 65.7924 | 64.2515 | 62.523 | 60.8711 | 58.9488 | 57.5452 | 55.7219 | 53.4434 | 50.0585 | 48.5183 | 46.8302 | 42.8749 | 39.7769 | 35.5125 | 32.0926
Coke Oven Coke | 2121 | 151.1387 | 105.5975 | 84.999 | 100.698 | 115.0007 | 122.5273 | 145.6008 | 147.7003 | 154.5068 | 85.7015 | 125.2282 | 149.7567 | 126.6124 | 108.2243 | 109.6055 | 120.4971 | 112.6432 | 110.5509 | 105.4466 | 102.2818 | 98.1836 | 95.7986 | 92.5421 | 89.2127 | 86.2786 | 84.4743 | 82.9031 | 81.7246 | 80.473 | 78.8643 | 76.8973 | 75.6077 | 73.6873 | 71.4957 | 69.2047 | 67.1928 | 65.7924 | 64.2515 | 62.523 | 60.8711 | 58.9488 | 57.5452 | 55.7219 | 53.4434 | 50.0585 | 48.5183 | 46.8302 | 42.8749 | 39.7769 | 35.5125 | 32.0926
Gas Coke | 2122 | 0 | 0 | 0 | 0 | 0 | 0 | 0 | 0 | 0 | 0 | 0 | 0 | 0 | 0 | 0 | 0 | 0 | 0 | 0 | 0 | 0 | 0 | 0 | 0 | 0 | 0 | 0 | 0 | 0 | 0 | 0 | 0 | 0 | 0 | 0 | 0 | 0 | 0 | 0 | 0 | 0 | 0 | 0 | 0 | 0 | 0 | 0 | 0 | 0 | 0 | 0
Coal Tar | 2130 | 0 | 0 | 0 | 0 | 0 | 0 | 0 | 0 | 0 | 0 | 0 | 0 | 0 | 0 | 0 | 0 | 0 | 0 | 0 | 0 | 0 | 0 | 0 | 0 | 0 | 0 | 0 | 0 | 0 | 0 | 0 | 0 | 0 | 0 | 0 | 0 | 0 | 0 | 0 | 0 | 0 | 0 | 0 | 0 | 0 | 0 | 0 | 0 | 0 | 0 | 0
Lignite and Derivatives | 2200 | 0 | 0 | 0 | 125.2 | 135.5 | 129.0484 | 144.9 | 139.2999 | 140.5997 | 124.3997 | 136.3811 | 134.9002 | 130.7682 | 122.2178 | 135.9749 | 133.276 | 116.564 | 116.845 | 109.011 | 107.9563 | 106.7017 | 106.4167 | 105.1098 | 103.4267 | 102.6222 | 102.2836 | 102.4097 | 102.5338 | 102.7152 | 102.2948 | 101.2975 | 100.7865 | 99.4329 | 97.6364 | 95.6609 | 94.074 | 93.3003 | 92.2281 | 90.6986 | 89.3347 | 87.9714 | 86.9554 | 85.6875 | 84.0882 | 81.6495 | 79.9991 | 77.8249 | 74.438 | 73.1593 | 63.9274 | 60.162
Lignite/Brown Coal | 2210 | 0 | 0 | 0 | 125.2 | 135.5 | 129.0484 | 144.9 | 139.2999 | 140.5997 | 124.3997 | 136.3811 | 134.9002 | 130.7682 | 122.2178 | 135.9749 | 133.276 | 116.564 | 116.845 | 109.011 | 107.9563 | 106.7017 | 106.4167 | 105.1098 | 103.4267 | 102.6222 | 102.2836 | 102.4097 | 102.5338 | 102.7152 | 102.2948 | 101.2975 | 100.7865 | 99.4329 | 97.6364 | 95.6609 | 94.074 | 93.3003 | 92.2281 | 90.6986 | 89.3347 | 87.9714 | 86.9554 | 85.6875 | 84.0882 | 81.6495 | 79.9991 | 77.8249 | 74.438 | 73.1593 | 63.9274 | 60.162
Peat | 2310 | 0 | 0 | 0 | 0 | 0 | 0 | 0 | 0 | 0 | 0 | 0 | 0 | 0 | 0 | 0 | 0 | 0 | 0 | 0 | 0 | 0 | 0 | 0 | 0 | 0 | 0 | 0 | 0 | 0 | 0 | 0 | 0 | 0 | 0 | 0 | 0 | 0 | 0 | 0 | 0 | 0 | 0 | 0 | 0 | 0 | 0 | 0 | 0 | 0 | 0 | 0
BKB (brown coal briquettes) | 2230 | 0 | 0 | 0 | 0 | 0 | 0 | 0 | 0 | 0 | 0 | 0 | 0 | 0 | 0 | 0 | 0 | 0 | 0 | 0 | 0 | 0 | 0 | 0 | 0 | 0 | 0 | 0 | 0 | 0 | 0 | 0 | 0 | 0 | 0 | 0 | 0 | 0 | 0 | 0 | 0 | 0 | 0 | 0 | 0 | 0 | 0 | 0 | 0 | 0 | 0 | 0
Peat Products | 2330 | 0 | 0 | 0 | 0 | 0 | 0 | 0 | 0 | 0 | 0 | 0 | 0 | 0 | 0 | 0 | 0 | 0 | 0 | 0 | 0 | 0 | 0 | 0 | 0 | 0 | 0 | 0 | 0 | 0 | 0 | 0 | 0 | 0 | 0 | 0 | 0 | 0 | 0 | 0 | 0 | 0 | 0 | 0 | 0 | 0 | 0 | 0 | 0 | 0 | 0 | 0
Oil Shale and Oil Sands | 2410 | 26.8706 | 29.0008 | 32.7987 | 31.5 | 37.899 | 40.3169 | 42.9988 | 46.0013 | 39.8011 | 19.2007 | 21.5439 | 20.3975 | 20.9229 | 21.544 | 27.0612 | 9.2673 | 0 | 0 | 0 | 0 | 0 | 0 | 0 | 0 | 0 | 0 | 0 | 0 | 0 | 0 | 0 | 0 | 0 | 0 | 0 | 0 | 0 | 0 | 0 | 0 | 0 | 0 | 0 | 0 | 0 | 0 | 0 | 0 | 0 | 0 | 0
Total petroleum products (without biofuels) | 3000 | 534.2504 | 558.0122 | 525.8493 | 532.0014 | 476.13 | 488.0207 | 662.8246 | 619.6523 | 720.684 | 616.8865 | 862.4243 | 906.5157 | 767.0535 | 756.1861 | 624.1991 | 447.8835 | 391.709 | 392.7358 | 366.3597 | 362.7638 | 358.4975 | 357.4906 | 353.0568 | 347.3671 | 344.6267 | 343.4567 | 343.8495 | 344.2383 | 344.8188 | 343.381 | 340.0089 | 338.2761 | 333.7157 | 327.6731 | 321.0281 | 315.6892 | 313.0791 | 309.4685 | 304.3249 | 299.7367 | 295.1519 | 291.732 | 287.4685 | 282.0939 | 273.9046 | 268.3597 | 261.059 | 249.6993 | 245.4061 | 214.4692 | 201.7962
Crude oil, feedstocks and other hydrocarbons | 3100 | 0 | 0 | 0 | 0 | 0 | 0 | 0 | 0 | 0 | 0 | 0 | 0 | 0 | 0 | 0 | 0 | 0 | 0 | 0 | 0 | 0 | 0 | 0 | 0 | 0 | 0 | 0 | 0 | 0 | 0 | 0 | 0 | 0 | 0 | 0 | 0 | 0 | 0 | 0 | 0 | 0 | 0 | 0 | 0 | 0 | 0 | 0 | 0 | 0 | 0 | 0
Crude oil and NGL | 3110 | 0 | 0 | 0 | 0 | 0 | 0 | 0 | 0 | 0 | 0 | 0 | 0 | 0 | 0 | 0 | 0 | 0 | 0 | 0 | 0 | 0 | 0 | 0 | 0 | 0 | 0 | 0 | 0 | 0 | 0 | 0 | 0 | 0 | 0 | 0 | 0 | 0 | 0 | 0 | 0 | 0 | 0 | 0 | 0 | 0 | 0 | 0 | 0 | 0 | 0 | 0
Crude Oil without NGL | 3105 | 0 | 0 | 0 | 0 | 0 | 0 | 0 | 0 | 0 | 0 | 0 | 0 | 0 | 0 | 0 | 0 | 0 | 0 | 0 | 0 | 0 | 0 | 0 | 0 | 0 | 0 | 0 | 0 | 0 | 0 | 0 | 0 | 0 | 0 | 0 | 0 | 0 | 0 | 0 | 0 | 0 | 0 | 0 | 0 | 0 | 0 | 0 | 0 | 0 | 0 | 0
Natural Gas Liquids (NGL) | 3106 | 0 | 0 | 0 | 0 | 0 | 0 | 0 | 0 | 0 | 0 | 0 | 0 | 0 | 0 | 0 | 0 | 0 | 0 | 0 | 0 | 0 | 0 | 0 | 0 | 0 | 0 | 0 | 0 | 0 | 0 | 0 | 0 | 0 | 0 | 0 | 0 | 0 | 0 | 0 | 0 | 0 | 0 | 0 | 0 | 0 | 0 | 0 | 0 | 0 | 0 | 0
Feedstocks and other hydrocarbons | 3190 | 0 | 0 | 0 | 0 | 0 | 0 | 0 | 0 | 0 | 0 | 0 | 0 | 0 | 0 | 0 | 0 | 0 | 0 | 0 | 0 | 0 | 0 | 0 | 0 | 0 | 0 | 0 | 0 | 0 | 0 | 0 | 0 | 0 | 0 | 0 | 0 | 0 | 0 | 0 | 0 | 0 | 0 | 0 | 0 | 0 | 0 | 0 | 0 | 0 | 0 | 0
Refinery Feedstocks | 3191 | 0 | 0 | 0 | 0 | 0 | 0 | 0 | 0 | 0 | 0 | 0 | 0 | 0 | 0 | 0 | 0 | 0 | 0 | 0 | 0 | 0 | 0 | 0 | 0 | 0 | 0 | 0 | 0 | 0 | 0 | 0 | 0 | 0 | 0 | 0 | 0 | 0 | 0 | 0 | 0 | 0 | 0 | 0 | 0 | 0 | 0 | 0 | 0 | 0 | 0 | 0
Additives / Oxygenates | 3192 | 0 | 0 | 0 | 0 | 0 | 0 | 0 | 0 | 0 | 0 | 0 | 0 | 0 | 0 | 0 | 0 | 0 | 0 | 0 | 0 | 0 | 0 | 0 | 0 | 0 | 0 | 0 | 0 | 0 | 0 | 0 | 0 | 0 | 0 | 0 | 0 | 0 | 0 | 0 | 0 | 0 | 0 | 0 | 0 | 0 | 0 | 0 | 0 | 0 | 0 | 0
Other Hydrocarbons (without biofuels) | 3193 | 0 | 0 | 0 | 0 | 0 | 0 | 0 | 0 | 0 | 0 | 0 | 0 | 0 | 0 | 0 | 0 | 0 | 0 | 0 | 0 | 0 | 0 | 0 | 0 | 0 | 0 | 0 | 0 | 0 | 0 | 0 | 0 | 0 | 0 | 0 | 0 | 0 | 0 | 0 | 0 | 0 | 0 | 0 | 0 | 0 | 0 | 0 | 0 | 0 | 0 | 0
All Petroleum Products | 3200 | 534.2504 | 558.0122 | 525.8493 | 532.0014 | 476.13 | 488.0207 | 662.8246 | 619.6523 | 720.684 | 616.8865 | 862.4243 | 906.5157 | 767.0535 | 756.1861 | 624.1991 | 447.8835 | 391.709 | 392.7358 | 366.3597 | 362.7638 | 358.4975 | 357.4906 | 353.0568 | 347.3671 | 344.6267 | 343.4567 | 343.8495 | 344.2383 | 344.8188 | 343.381 | 340.0089 | 338.2761 | 333.7157 | 327.6731 | 321.0281 | 315.6892 | 313.0791 | 309.4685 | 304.3249 | 299.7367 | 295.1519 | 291.732 | 287.4685 | 282.0939 | 273.9046 | 268.3597 | 261.059 | 249.6993 | 245.4061 | 214.4692 | 201.7962
Refinery gas and ethane | 3210 | 0 | 0 | 0 | 0 | 0 | 0 | 0 | 0 | 0 | 0 | 0 | 0 | 0 | 0 | 0 | 0 | 0 | 0 | 0 | 0 | 0 | 0 | 0 | 0 | 0 | 0 | 0 | 0 | 0 | 0 | 0 | 0 | 0 | 0 | 0 | 0 | 0 | 0 | 0 | 0 | 0 | 0 | 0 | 0 | 0 | 0 | 0 | 0 | 0 | 0 | 0
Refinery Gas (not. Liquid) | 3214 | 0 | 0 | 0 | 0 | 0 | 0 | 0 | 0 | 0 | 0 | 0 | 0 | 0 | 0 | 0 | 0 | 0 | 0 | 0 | 0 | 0 | 0 | 0 | 0 | 0 | 0 | 0 | 0 | 0 | 0 | 0 | 0 | 0 | 0 | 0 | 0 | 0 | 0 | 0 | 0 | 0 | 0 | 0 | 0 | 0 | 0 | 0 | 0 | 0 | 0 | 0
Ethane | 3215 | 0 | 0 | 0 | 0 | 0 | 0 | 0 | 0 | 0 | 0 | 0 | 0 | 0 | 0 | 0 | 0 | 0 | 0 | 0 | 0 | 0 | 0 | 0 | 0 | 0 | 0 | 0 | 0 | 0 | 0 | 0 | 0 | 0 | 0 | 0 | 0 | 0 | 0 | 0 | 0 | 0 | 0 | 0 | 0 | 0 | 0 | 0 | 0 | 0 | 0 | 0
Liquified petroleum gas (LPG) | 3220 | 0 | 0 | 0 | 0 | 0 | 0 | 0 | 0 | 0 | 0 | 0 | 0 | 0 | 0 | 0 | 0 | 0 | 0 | 0 | 0 | 0 | 0 | 0 | 0 | 0 | 0 | 0 | 0 | 0 | 0 | 0 | 0 | 0 | 0 | 0 | 0 | 0 | 0 | 0 | 0 | 0 | 0 | 0 | 0 | 0 | 0 | 0 | 0 | 0 | 0 | 0
Motor spirit | 3230 | 0 | 0 | 0 | 0 | 0 | 0 | 0 | 0 | 0 | 0 | 0 | 0 | 0 | 0 | 0 | 0 | 0 | 0 | 0 | 0 | 0 | 0 | 0 | 0 | 0 | 0 | 0 | 0 | 0 | 0 | 0 | 0 | 0 | 0 | 0 | 0 | 0 | 0 | 0 | 0 | 0 | 0 | 0 | 0 | 0 | 0 | 0 | 0 | 0 | 0 | 0
Gasoline (without biofuels) | 3234 | 0 | 0 | 0 | 0 | 0 | 0 | 0 | 0 | 0 | 0 | 0 | 0 | 0 | 0 | 0 | 0 | 0 | 0 | 0 | 0 | 0 | 0 | 0 | 0 | 0 | 0 | 0 | 0 | 0 | 0 | 0 | 0 | 0 | 0 | 0 | 0 | 0 | 0 | 0 | 0 | 0 | 0 | 0 | 0 | 0 | 0 | 0 | 0 | 0 | 0 | 0
Aviation Gasoline | 3235 | 0 | 0 | 0 | 0 | 0 | 0 | 0 | 0 | 0 | 0 | 0 | 0 | 0 | 0 | 0 | 0 | 0 | 0 | 0 | 0 | 0 | 0 | 0 | 0 | 0 | 0 | 0 | 0 | 0 | 0 | 0 | 0 | 0 | 0 | 0 | 0 | 0 | 0 | 0 | 0 | 0 | 0 | 0 | 0 | 0 | 0 | 0 | 0 | 0 | 0 | 0
Kerosenes - Jet Fuels | 3240 | 0 | 0 | 0 | 0 | 0 | 0 | 0 | 0 | 0 | 0 | 0 | 0 | 0 | 0 | 0 | 0 | 0 | 0 | 0 | 0 | 0 | 0 | 0 | 0 | 0 | 0 | 0 | 0 | 0 | 0 | 0 | 0 | 0 | 0 | 0 | 0 | 0 | 0 | 0 | 0 | 0 | 0 | 0 | 0 | 0 | 0 | 0 | 0 | 0 | 0 | 0
Gasoline Type Jet Fuel | 3246 | 0 | 0 | 0 | 0 | 0 | 0 | 0 | 0 | 0 | 0 | 0 | 0 | 0 | 0 | 0 | 0 | 0 | 0 | 0 | 0 | 0 | 0 | 0 | 0 | 0 | 0 | 0 | 0 | 0 | 0 | 0 | 0 | 0 | 0 | 0 | 0 | 0 | 0 | 0 | 0 | 0 | 0 | 0 | 0 | 0 | 0 | 0 | 0 | 0 | 0 | 0
Kerosene Type Jet Fuel | 3247 | 0 | 0 | 0 | 0 | 0 | 0 | 0 | 0 | 0 | 0 | 0 | 0 | 0 | 0 | 0 | 0 | 0 | 0 | 0 | 0 | 0 | 0 | 0 | 0 | 0 | 0 | 0 | 0 | 0 | 0 | 0 | 0 | 0 | 0 | 0 | 0 | 0 | 0 | 0 | 0 | 0 | 0 | 0 | 0 | 0 | 0 | 0 | 0 | 0 | 0 | 0
Other Kerosene | 3244 | 0 | 0 | 0 | 0 | 0 | 0 | 0 | 0 | 0 | 0 | 0 | 0 | 0 | 0 | 0 | 0 | 0 | 0 | 0 | 0 | 0 | 0 | 0 | 0 | 0 | 0 | 0 | 0 | 0 | 0 | 0 | 0 | 0 | 0 | 0 | 0 | 0 | 0 | 0 | 0 | 0 | 0 | 0 | 0 | 0 | 0 | 0 | 0 | 0 | 0 | 0
Naphtha | 3250 | 0 | 0 | 0 | 0 | 0 | 0 | 0 | 0 | 0 | 0 | 0 | 0 | 0 | 0 | 0 | 0 | 0 | 0 | 0 | 0 | 0 | 0 | 0 | 0 | 0 | 0 | 0 | 0 | 0 | 0 | 0 | 0 | 0 | 0 | 0 | 0 | 0 | 0 | 0 | 0 | 0 | 0 | 0 | 0 | 0 | 0 | 0 | 0 | 0 | 0 | 0
Gas/Diesel oil (without biofuels) | 3260 | 0 | 0 | 0 | 0 | 0 | 0 | 0 | 0 | 0 | 0 | 0 | 0 | 0 | 0 | 0 | 0 | 0 | 0 | 0 | 0 | 0 | 0 | 0 | 0 | 0 | 0 | 0 | 0 | 0 | 0 | 0 | 0 | 0 | 0 | 0 | 0 | 0 | 0 | 0 | 0 | 0 | 0 | 0 | 0 | 0 | 0 | 0 | 0 | 0 | 0 | 0
Residual Fuel Oil | 3270A | 0 | 0 | 0 | 0 | 0 | 0 | 0 | 0 | 0 | 0 | 0 | 0 | 0 | 0 | 0 | 0 | 0 | 0 | 0 | 0 | 0 | 0 | 0 | 0 | 0 | 0 | 0 | 0 | 0 | 0 | 0 | 0 | 0 | 0 | 0 | 0 | 0 | 0 | 0 | 0 | 0 | 0 | 0 | 0 | 0 | 0 | 0 | 0 | 0 | 0 | 0
Other Petroleum Products | 3280 | 534.2504 | 558.0122 | 525.8492 | 532.0014 | 476.13 | 488.0207 | 662.8246 | 619.6523 | 720.684 | 616.8865 | 862.4243 | 906.5157 | 767.0535 | 756.1861 | 624.1991 | 447.8835 | 391.709 | 392.7358 | 366.3597 | 362.7638 | 358.4975 | 357.4906 | 353.0568 | 347.3671 | 344.6267 | 343.4567 | 343.8495 | 344.2383 | 344.8188 | 343.381 | 340.0089 | 338.2761 | 333.7157 | 327.6731 | 321.0281 | 315.6892 | 313.0791 | 309.4685 | 304.3249 | 299.7367 | 295.1519 | 291.732 | 287.4685 | 282.0939 | 273.9046 | 268.3597 | 261.059 | 249.6993 | 245.4061 | 214.4692 | 201.7962
White Spirit and SBP | 3281 | 0 | 0 | 0 | 0 | 0 | 0 | 0 | 0 | 0 | 0 | 0 | 0 | 0 | 0 | 0 | 0 | 0 | 0 | 0 | 0 | 0 | 0 | 0 | 0 | 0 | 0 | 0 | 0 | 0 | 0 | 0 | 0 | 0 | 0 | 0 | 0 | 0 | 0 | 0 | 0 | 0 | 0 | 0 | 0 | 0 | 0 | 0 | 0 | 0 | 0 | 0
Lubricants | 3282 | 0 | 0 | 0 | 0 | 0 | 0.95538 | 1 | 0 | 0 | 0 | 0 | 0 | 0 | 0 | 0 | 0 | 0 | 0 | 0 | 0 | 0 | 0 | 0 | 0 | 0 | 0 | 0 | 0 | 0 | 0 | 0 | 0 | 0 | 0 | 0 | 0 | 0 | 0 | 0 | 0 | 0 | 0 | 0 | 0 | 0 | 0 | 0 | 0 | 0 | 0 | 0
Bitumen | 3283 | 0 | 0 | 0 | 0 | 0 | 0 | 0 | 0 | 0 | 0 | 0 | 0 | 0 | 0 | 0 | 0 | 0 | 0 | 0 | 0 | 0 | 0 | 0 | 0 | 0 | 0 | 0 | 0 | 0 | 0 | 0 | 0 | 0 | 0 | 0 | 0 | 0 | 0 | 0 | 0 | 0 | 0 | 0 | 0 | 0 | 0 | 0 | 0 | 0 | 0 | 0
Petroleum Coke | 3285 | 534.2504 | 558.0122 | 525.8492 | 532.0014 | 476.13 | 487.0654 | 661.8246 | 619.6523 | 720.684 | 616.8865 | 862.4243 | 906.5157 | 767.0535 | 756.1861 | 624.1991 | 447.8835 | 391.709 | 392.7358 | 366.3597 | 362.7638 | 358.4975 | 357.4906 | 353.0568 | 347.3671 | 344.6267 | 343.4567 | 343.8495 | 344.2383 | 344.8188 | 343.381 | 340.0089 | 338.2761 | 333.7157 | 327.6731 | 321.0281 | 315.6892 | 313.0791 | 309.4685 | 304.3249 | 299.7367 | 295.1519 | 291.732 | 287.4685 | 282.0939 | 273.9046 | 268.3597 | 261.059 | 249.6993 | 245.4061 | 214.4692 | 201.7962
Paraffin Waxes | 3286 | 0 | 0 | 0 | 0 | 0 | 0 | 0 | 0 | 0 | 0 | 0 | 0 | 0 | 0 | 0 | 0 | 0 | 0 | 0 | 0 | 0 | 0 | 0 | 0 | 0 | 0 | 0 | 0 | 0 | 0 | 0 | 0 | 0 | 0 | 0 | 0 | 0 | 0 | 0 | 0 | 0 | 0 | 0 | 0 | 0 | 0 | 0 | 0 | 0 | 0 | 0
Other Oil Products | 3295 | 0 | 0 | 0 | 0 | 0 | 0 | 0 | 0 | 0 | 0 | 0 | 0 | 0 | 0 | 0 | 0 | 0 | 0 | 0 | 0 | 0 | 0 | 0 | 0 | 0 | 0 | 0 | 0 | 0 | 0 | 0 | 0 | 0 | 0 | 0 | 0 | 0 | 0 | 0 | 0 | 0 | 0 | 0 | 0 | 0 | 0 | 0 | 0 | 0 | 0 | 0
Gases | 4000 | 50.2532 | 50.5006 | 49.7001 | 0.3 | 0.89998 | 1.242 | 1.1 | 1.1 | 0 | 0 | 0 | 0 | 0 | 0 | 0 | 0 | 0 | 0 | 0 | 0 | 0 | 0 | 0 | 0 | 0 | 0 | 0 | 0 | 0 | 0 | 0 | 0 | 0 | 0 | 0 | 0 | 0 | 0 | 0 | 0 | 0 | 0 | 0 | 0 | 0 | 0 | 0 | 0 | 0 | 0 | 0
Natural gas | 4100 | 50.2532 | 50.5006 | 49.7001 | 0.3 | 0.89998 | 1.242 | 1.1 | 1.1 | 0 | 0 | 0 | 0 | 0 | 0 | 0 | 0 | 0 | 0 | 0 | 0 | 0 | 0 | 0 | 0 | 0 | 0 | 0 | 0 | 0 | 0 | 0 | 0 | 0 | 0 | 0 | 0 | 0 | 0 | 0 | 0 | 0 | 0 | 0 | 0 | 0 | 0 | 0 | 0 | 0 | 0 | 0
Derived Gases | 4200 | 0 | 0 | 0 | 0 | 0 | 0 | 0 | 0 | 0 | 0 | 0 | 0 | 0 | 0 | 0 | 0 | 0 | 0 | 0 | 0 | 0 | 0 | 0 | 0 | 0 | 0 | 0 | 0 | 0 | 0 | 0 | 0 | 0 | 0 | 0 | 0 | 0 | 0 | 0 | 0 | 0 | 0 | 0 | 0 | 0 | 0 | 0 | 0 | 0 | 0 | 0
Coke Oven Gas | 4210 | 0 | 0 | 0 | 0 | 0 | 0 | 0 | 0 | 0 | 0 | 0 | 0 | 0 | 0 | 0 | 0 | 0 | 0 | 0 | 0 | 0 | 0 | 0 | 0 | 0 | 0 | 0 | 0 | 0 | 0 | 0 | 0 | 0 | 0 | 0 | 0 | 0 | 0 | 0 | 0 | 0 | 0 | 0 | 0 | 0 | 0 | 0 | 0 | 0 | 0 | 0
Blast Furnace Gas | 4220 | 0 | 0 | 0 | 0 | 0 | 0 | 0 | 0 | 0 | 0 | 0 | 0 | 0 | 0 | 0 | 0 | 0 | 0 | 0 | 0 | 0 | 0 | 0 | 0 | 0 | 0 | 0 | 0 | 0 | 0 | 0 | 0 | 0 | 0 | 0 | 0 | 0 | 0 | 0 | 0 | 0 | 0 | 0 | 0 | 0 | 0 | 0 | 0 | 0 | 0 | 0
Gas Works Gas | 4230 | 0 | 0 | 0 | 0 | 0 | 0 | 0 | 0 | 0 | 0 | 0 | 0 | 0 | 0 | 0 | 0 | 0 | 0 | 0 | 0 | 0 | 0 | 0 | 0 | 0 | 0 | 0 | 0 | 0 | 0 | 0 | 0 | 0 | 0 | 0 | 0 | 0 | 0 | 0 | 0 | 0 | 0 | 0 | 0 | 0 | 0 | 0 | 0 | 0 | 0 | 0
Other recovered gases | 4240 | 0 | 0 | 0 | 0 | 0 | 0 | 0 | 0 | 0 | 0 | 0 | 0 | 0 | 0 | 0 | 0 | 0 | 0 | 0 | 0 | 0 | 0 | 0 | 0 | 0 | 0 | 0 | 0 | 0 | 0 | 0 | 0 | 0 | 0 | 0 | 0 | 0 | 0 | 0 | 0 | 0 | 0 | 0 | 0 | 0 | 0 | 0 | 0 | 0 | 0 | 0
Nuclear heat | 5100 | 0 | 0 | 0 | 0 | 0 | 0 | 0 | 0 | 0 | 0 | 0 | 0 | 0 | 0 | 0 | 0 | 0 | 0 | 0 | 0 | 0 | 0 | 0 | 0 | 0 | 0 | 0 | 0 | 0 | 0 | 0 | 0 | 0 | 0 | 0 | 0 | 0 | 0 | 0 | 0 | 0 | 0 | 0 | 0 | 0 | 0 | 0 | 0 | 0 | 0 | 0
Derived heat | 5200 | 0 | 0 | 0 | 0 | 0 | 0 | 0 | 0 | 0 | 0 | 0 | 0 | 0 | 0 | 0 | 0 | 0 | 0 | 0 | 0 | 0 | 0 | 0 | 0 | 0 | 0 | 0 | 0 | 0 | 0 | 0 | 0 | 0 | 0 | 0 | 0 | 0 | 0 | 0 | 0 | 0 | 0 | 0 | 0 | 0 | 0 | 0 | 0 | 0 | 0 | 0
Renewable energies | 5500 | 0 | 0 | 0 | 0 | 0 | 0 | 0 | 0 | 0 | 0 | 0 | 0 | 0 | 0 | 0 | 0 | 0 | 0 | 0 | 0 | 0 | 0 | 0 | 0 | 0 | 0 | 0 | 0 | 0 | 0 | 0 | 0 | 0 | 0 | 0 | 0 | 0 | 0 | 0 | 0 | 0 | 0 | 0 | 0 | 0 | 0 | 0 | 0 | 0 | 0 | 0
Hydro power | 5510 | 0 | 0 | 0 | 0 | 0 | 0 | 0 | 0 | 0 | 0 | 0 | 0 | 0 | 0 | 0 | 0 | 0 | 0 | 0 | 0 | 0 | 0 | 0 | 0 | 0 | 0 | 0 | 0 | 0 | 0 | 0 | 0 | 0 | 0 | 0 | 0 | 0 | 0 | 0 | 0 | 0 | 0 | 0 | 0 | 0 | 0 | 0 | 0 | 0 | 0 | 0
Wind Power | 5520 | 0 | 0 | 0 | 0 | 0 | 0 | 0 | 0 | 0 | 0 | 0 | 0 | 0 | 0 | 0 | 0 | 0 | 0 | 0 | 0 | 0 | 0 | 0 | 0 | 0 | 0 | 0 | 0 | 0 | 0 | 0 | 0 | 0 | 0 | 0 | 0 | 0 | 0 | 0 | 0 | 0 | 0 | 0 | 0 | 0 | 0 | 0 | 0 | 0 | 0 | 0
Solar energy | 5530 | 0 | 0 | 0 | 0 | 0 | 0 | 0 | 0 | 0 | 0 | 0 | 0 | 0 | 0 | 0 | 0 | 0 | 0 | 0 | 0 | 0 | 0 | 0 | 0 | 0 | 0 | 0 | 0 | 0 | 0 | 0 | 0 | 0 | 0 | 0 | 0 | 0 | 0 | 0 | 0 | 0 | 0 | 0 | 0 | 0 | 0 | 0 | 0 | 0 | 0 | 0
Solar thermal | 5532 | 0 | 0 | 0 | 0 | 0 | 0 | 0 | 0 | 0 | 0 | 0 | 0 | 0 | 0 | 0 | 0 | 0 | 0 | 0 | 0 | 0 | 0 | 0 | 0 | 0 | 0 | 0 | 0 | 0 | 0 | 0 | 0 | 0 | 0 | 0 | 0 | 0 | 0 | 0 | 0 | 0 | 0 | 0 | 0 | 0 | 0 | 0 | 0 | 0 | 0 | 0
Solar Photovoltaic | 5534 | 0 | 0 | 0 | 0 | 0 | 0 | 0 | 0 | 0 | 0 | 0 | 0 | 0 | 0 | 0 | 0 | 0 | 0 | 0 | 0 | 0 | 0 | 0 | 0 | 0 | 0 | 0 | 0 | 0 | 0 | 0 | 0 | 0 | 0 | 0 | 0 | 0 | 0 | 0 | 0 | 0 | 0 | 0 | 0 | 0 | 0 | 0 | 0 | 0 | 0 | 0
Tide, Wave and Ocean | 5535 | 0 | 0 | 0 | 0 | 0 | 0 | 0 | 0 | 0 | 0 | 0 | 0 | 0 | 0 | 0 | 0 | 0 | 0 | 0 | 0 | 0 | 0 | 0 | 0 | 0 | 0 | 0 | 0 | 0 | 0 | 0 | 0 | 0 | 0 | 0 | 0 | 0 | 0 | 0 | 0 | 0 | 0 | 0 | 0 | 0 | 0 | 0 | 0 | 0 | 0 | 0
Biomass and Renewable wastes | 5540 | 0 | 0 | 0 | 0 | 0 | 0 | 0 | 0 | 0 | 0 | 0 | 0 | 0 | 0 | 0 | 0 | 0 | 0 | 0 | 0 | 0 | 0 | 0 | 0 | 0 | 0 | 0 | 0 | 0 | 0 | 0 | 0 | 0 | 0 | 0 | 0 | 0 | 0 | 0 | 0 | 0 | 0 | 0 | 0 | 0 | 0 | 0 | 0 | 0 | 0 | 0
Solid biofuels (Wood & Wood waste) | 5541 | 0 | 0 | 0 | 0 | 0 | 0 | 0 | 0 | 0 | 0 | 0 | 0 | 0 | 0 | 0 | 0 | 0 | 0 | 0 | 0 | 0 | 0 | 0 | 0 | 0 | 0 | 0 | 0 | 0 | 0 | 0 | 0 | 0 | 0 | 0 | 0 | 0 | 0 | 0 | 0 | 0 | 0 | 0 | 0 | 0 | 0 | 0 | 0 | 0 | 0 | 0
Charcoal | 5544 | 0 | 0 | 0 | 0 | 0 | 0 | 0 | 0 | 0 | 0 | 0 | 0 | 0 | 0 | 0 | 0 | 0 | 0 | 0 | 0 | 0 | 0 | 0 | 0 | 0 | 0 | 0 | 0 | 0 | 0 | 0 | 0 | 0 | 0 | 0 | 0 | 0 | 0 | 0 | 0 | 0 | 0 | 0 | 0 | 0 | 0 | 0 | 0 | 0 | 0 | 0
Biogas | 5542 | 0 | 0 | 0 | 0 | 0 | 0 | 0 | 0 | 0 | 0 | 0 | 0 | 0 | 0 | 0 | 0 | 0 | 0 | 0 | 0 | 0 | 0 | 0 | 0 | 0 | 0 | 0 | 0 | 0 | 0 | 0 | 0 | 0 | 0 | 0 | 0 | 0 | 0 | 0 | 0 | 0 | 0 | 0 | 0 | 0 | 0 | 0 | 0 | 0 | 0 | 0
Municipal waste (renewable) | 55431 | 0 | 0 | 0 | 0 | 0 | 0 | 0 | 0 | 0 | 0 | 0 | 0 | 0 | 0 | 0 | 0 | 0 | 0 | 0 | 0 | 0 | 0 | 0 | 0 | 0 | 0 | 0 | 0 | 0 | 0 | 0 | 0 | 0 | 0 | 0 | 0 | 0 | 0 | 0 | 0 | 0 | 0 | 0 | 0 | 0 | 0 | 0 | 0 | 0 | 0 | 0
Liquid biofuels | 5545 | 0 | 0 | 0 | 0 | 0 | 0 | 0 | 0 | 0 | 0 | 0 | 0 | 0 | 0 | 0 | 0 | 0 | 0 | 0 | 0 | 0 | 0 | 0 | 0 | 0 | 0 | 0 | 0 | 0 | 0 | 0 | 0 | 0 | 0 | 0 | 0 | 0 | 0 | 0 | 0 | 0 | 0 | 0 | 0 | 0 | 0 | 0 | 0 | 0 | 0 | 0
Biogasoline | 5546 | 0 | 0 | 0 | 0 | 0 | 0 | 0 | 0 | 0 | 0 | 0 | 0 | 0 | 0 | 0 | 0 | 0 | 0 | 0 | 0 | 0 | 0 | 0 | 0 | 0 | 0 | 0 | 0 | 0 | 0 | 0 | 0 | 0 | 0 | 0 | 0 | 0 | 0 | 0 | 0 | 0 | 0 | 0 | 0 | 0 | 0 | 0 | 0 | 0 | 0 | 0
Biodiesels | 5547 | 0 | 0 | 0 | 0 | 0 | 0 | 0 | 0 | 0 | 0 | 0 | 0 | 0 | 0 | 0 | 0 | 0 | 0 | 0 | 0 | 0 | 0 | 0 | 0 | 0 | 0 | 0 | 0 | 0 | 0 | 0 | 0 | 0 | 0 | 0 | 0 | 0 | 0 | 0 | 0 | 0 | 0 | 0 | 0 | 0 | 0 | 0 | 0 | 0 | 0 | 0
Bio jet kerosene | 5549 | 0 | 0 | 0 | 0 | 0 | 0 | 0 | 0 | 0 | 0 | 0 | 0 | 0 | 0 | 0 | 0 | 0 | 0 | 0 | 0 | 0 | 0 | 0 | 0 | 0 | 0 | 0 | 0 | 0 | 0 | 0 | 0 | 0 | 0 | 0 | 0 | 0 | 0 | 0 | 0 | 0 | 0 | 0 | 0 | 0 | 0 | 0 | 0 | 0 | 0 | 0
Other liquid biofuels | 5548 | 0 | 0 | 0 | 0 | 0 | 0 | 0 | 0 | 0 | 0 | 0 | 0 | 0 | 0 | 0 | 0 | 0 | 0 | 0 | 0 | 0 | 0 | 0 | 0 | 0 | 0 | 0 | 0 | 0 | 0 | 0 | 0 | 0 | 0 | 0 | 0 | 0 | 0 | 0 | 0 | 0 | 0 | 0 | 0 | 0 | 0 | 0 | 0 | 0 | 0 | 0
Geothermal | 5550 | 0 | 0 | 0 | 0 | 0 | 0 | 0 | 0 | 0 | 0 | 0 | 0 | 0 | 0 | 0 | 0 | 0 | 0 | 0 | 0 | 0 | 0 | 0 | 0 | 0 | 0 | 0 | 0 | 0 | 0 | 0 | 0 | 0 | 0 | 0 | 0 | 0 | 0 | 0 | 0 | 0 | 0 | 0 | 0 | 0 | 0 | 0 | 0 | 0 | 0 | 0
Electricity | 6000 | 0 | 0 | 0 | 0 | 0 | 0 | 0 | 0 | 0 | 0 | 0 | 0 | 0 | 0 | 0 | 0 | 0 | 0 | 0 | 0 | 0 | 0 | 0 | 0 | 0 | 0 | 0 | 0 | 0 | 0 | 0 | 0 | 0 | 0 | 0 | 0 | 0 | 0 | 0 | 0 | 0 | 0 | 0 | 0 | 0 | 0 | 0 | 0 | 0 | 0 | 0
Wastes (non-renewable) | 7200 | 0 | 0 | 0 | 0 | 0 | 0 | 0 | 0 | 0 | 0 | 0 | 0 | 0 | 0 | 0 | 0 | 0 | 0 | 0 | 0 | 0 | 0 | 0 | 0 | 0 | 0 | 0 | 0 | 0 | 0 | 0 | 0 | 0 | 0 | 0 | 0 | 0 | 0 | 0 | 0 | 0 | 0 | 0 | 0 | 0 | 0 | 0 | 0 | 0 | 0 | 0
Industrial wastes | 7100 | 0 | 0 | 0 | 0 | 0 | 0 | 0 | 0 | 0 | 0 | 0 | 0 | 0 | 0 | 0 | 0 | 0 | 0 | 0 | 0 | 0 | 0 | 0 | 0 | 0 | 0 | 0 | 0 | 0 | 0 | 0 | 0 | 0 | 0 | 0 | 0 | 0 | 0 | 0 | 0 | 0 | 0 | 0 | 0 | 0 | 0 | 0 | 0 | 0 | 0 | 0
Municipal waste (non-renewable) | 55432 | 0 | 0 | 0 | 0 | 0 | 0 | 0 | 0 | 0 | 0 | 0 | 0 | 0 | 0 | 0 | 0 | 0 | 0 | 0 | 0 | 0 | 0 | 0 | 0 | 0 | 0 | 0 | 0 | 0 | 0 | 0 | 0 | 0 | 0 | 0 | 0 | 0 | 0 | 0 | 0 | 0 | 0 | 0 | 0 | 0 | 0 | 0 | 0 | 0 | 0 | 0
Hydrogen | H2F | 0 | 0 | 0 | 0 | 0 | 0 | 0 | 0 | 0 | 0 | 0 | 0 | 0 | 0 | 0 | 0 | 0 | 0 | 0 | 0 | 0 | 0 | 0 | 0 | 0 | 0 | 0 | 0 | 0 | 0 | 0 | 0 | 0 | 0 | 0 | 0 | 0 | 0 | 0 | 0 | 0 | 0 | 0 | 0 | 0 | 0 | 0 | 0 | 0 | 0 | 0
Synthetic Liquid Fuels | SLF | 0 | 0 | 0 | 0 | 0 | 0 | 0 | 0 | 0 | 0 | 0 | 0 | 0 | 0 | 0 | 0 | 0 | 0 | 0 | 0 | 0 | 0 | 0 | 0 | 0 | 0 | 0 | 0 | 0 | 0 | 0 | 0 | 0 | 0 | 0 | 0 | 0 | 0 | 0 | 0 | 0 | 0 | 0 | 0 | 0 | 0 | 0 | 0 | 0 | 0 | 0
Methanol (fuel cells) | MET | 0 | 0 | 0 | 0 | 0 | 0 | 0 | 0 | 0 | 0 | 0 | 0 | 0 | 0 | 0 | 0 | 0 | 0 | 0 | 0 | 0 | 0 | 0 | 0 | 0 | 0 | 0 | 0 | 0 | 0 | 0 | 0 | 0 | 0 | 0 | 0 | 0 | 0 | 0 | 0 | 0 | 0 | 0 | 0 | 0 | 0 | 0 | 0 | 0 | 0 | 0
UK Transformation input - Coke ovens | [ktoe] | 2000 | 2001 | 2002 | 2003 | 2004 | 2005 | 2006 | 2007 | 2008 | 2009 | 2010 | 2011 | 2012 | 2013 | 2014 | 2015 | 2016 | 2017 | 2018 | 2019 | 2020 | 2021 | 2022 | 2023 | 2024 | 2025 | 2026 | 2027 | 2028 | 2029 | 2030 | 2031 | 2032 | 2033 | 2034 | 2035 | 2036 | 2037 | 2038 | 2039 | 2040 | 2041 | 2042 | 2043 | 2044 | 2045 | 2046 | 2047 | 2048 | 2049 | 2050
All Products | 0000 | 5861.4941 | 5104.4137 | 4138.3997 | 4083.9974 | 3939.9024 | 4110.8012 | 4348.8972 | 4421.3972 | 4355.2944 | 3681.9102 | 3954.8342 | 3835.3158 | 3590.1637 | 3824.0422 | 3605.5706 | 2704.2129 | 1891.4869 | 1814.1153 | 1686.2417 | 1665.6522 | 1651.4251 | 1653.4614 | 1650.4451 | 1636.2286 | 1641.3705 | 1658.7476 | 1688.9635 | 1722.4833 | 1756.7282 | 1781.7777 | 1792.7494 | 1810.3022 | 1821.003 | 1803.2718 | 1783.5243 | 1762.1398 | 1752.0944 | 1738.1985 | 1712.5578 | 1688.0038 | 1664.375 | 1645.8212 | 1624.4038 | 1595.3069 | 1554.1743 | 1523.8023 | 1488.1699 | 1462.9252 | 1460.3367 | 1424.9508 | 1385.6286
Solid Fuels | 2000 | 5827.2914 | 5099.4136 | 4129.7 | 4076.6974 | 3936.9024 | 4106.8603 | 4344.5972 | 4415.3972 | 4349.9944 | 3654.7102 | 3934.4846 | 3830.6821 | 3585.8406 | 3819.3608 | 3594.727 | 2671.6824 | 1868.7331 | 1792.2923 | 1665.957 | 1645.6151 | 1631.5592 | 1633.571 | 1630.5909 | 1616.5455 | 1621.6256 | 1638.7936 | 1668.6461 | 1701.7626 | 1735.5956 | 1760.3437 | 1771.1834 | 1788.525 | 1799.0972 | 1781.5792 | 1762.0693 | 1740.942 | 1731.0175 | 1717.2888 | 1691.9565 | 1667.6978 | 1644.3533 | 1626.0227 | 1604.863 | 1576.1161 | 1535.4782 | 1505.4717 | 1470.2678 | 1445.3268 | 1442.7695 | 1407.8093 | 1368.9601
Hard coal and derivatives | 2100 | 5827.2914 | 5099.4136 | 4129.7 | 4076.6974 | 3936.9024 | 4106.8603 | 4344.5972 | 4415.3972 | 4349.9944 | 3654.7102 | 3934.4846 | 3830.6821 | 3585.8406 | 3819.3608 | 3594.727 | 2671.6824 | 1868.7331 | 1792.2923 | 1665.957 | 1645.6151 | 1631.5592 | 1633.571 | 1630.5909 | 1616.5455 | 1621.6256 | 1638.7936 | 1668.6461 | 1701.7626 | 1735.5956 | 1760.3437 | 1771.1834 | 1788.525 | 1799.0972 | 1781.5792 | 1762.0693 | 1740.942 | 1731.0175 | 1717.2888 | 1691.9565 | 1667.6978 | 1644.3533 | 1626.0227 | 1604.863 | 1576.1161 | 1535.4782 | 1505.4717 | 1470.2678 | 1445.3268 | 1442.7695 | 1407.8093 | 1368.9601
Hard Coal | 2111 | 5817.7615 | 5093.3134 | 4129.7 | 4076.6974 | 3936.9024 | 4106.8603 | 4344.5972 | 4415.3972 | 4349.9944 | 3654.7102 | 3934.4846 | 3830.6821 | 3585.8406 | 3819.3608 | 3594.727 | 2671.6824 | 1868.7331 | 1792.2923 | 1665.957 | 1645.6151 | 1631.5592 | 1633.571 | 1630.5909 | 1616.5455 | 1621.6256 | 1638.7936 | 1668.6461 | 1701.7626 | 1735.5956 | 1760.3437 | 1771.1834 | 1788.525 | 1799.0972 | 1781.5792 | 1762.0693 | 1740.942 | 1731.0175 | 1717.2888 | 1691.9565 | 1667.6978 | 1644.3533 | 1626.0227 | 1604.863 | 1576.1161 | 1535.4782 | 1505.4717 | 1470.2678 | 1445.3268 | 1442.7695 | 1407.8093 | 1368.9601
Anthracite | 2115 | 0 | 0 | 0 | 0 | 0 | 0 | 0 | 0 | 0 | 0 | 0 | 0 | 0 | 0 | 0 | 0 | 0 | 0 | 0 | 0 | 0 | 0 | 0 | 0 | 0 | 0 | 0 | 0 | 0 | 0 | 0 | 0 | 0 | 0 | 0 | 0 | 0 | 0 | 0 | 0 | 0 | 0 | 0 | 0 | 0 | 0 | 0 | 0 | 0 | 0 | 0
Coking Coal | 2116 | 5817.7615 | 5093.3134 | 4129.7 | 4076.6974 | 3936.9024 | 4106.8603 | 4344.5972 | 4415.3972 | 4349.9944 | 3654.7102 | 3934.4846 | 3830.6821 | 3585.8406 | 3819.3608 | 3594.727 | 2671.6824 | 1868.7331 | 1792.2923 | 1665.957 | 1645.6151 | 1631.5592 | 1633.571 | 1630.5909 | 1616.5455 | 1621.6256 | 1638.7936 | 1668.6461 | 1701.7626 | 1735.5956 | 1760.3437 | 1771.1834 | 1788.525 | 1799.0972 | 1781.5792 | 1762.0693 | 1740.942 | 1731.0175 | 1717.2888 | 1691.9565 | 1667.6978 | 1644.3533 | 1626.0227 | 1604.863 | 1576.1161 | 1535.4782 | 1505.4717 | 1470.2678 | 1445.3268 | 1442.7695 | 1407.8093 | 1368.9601
Other Bituminous Coal | 2117 | 0 | 0 | 0 | 0 | 0 | 0 | 0 | 0 | 0 | 0 | 0 | 0 | 0 | 0 | 0 | 0 | 0 | 0 | 0 | 0 | 0 | 0 | 0 | 0 | 0 | 0 | 0 | 0 | 0 | 0 | 0 | 0 | 0 | 0 | 0 | 0 | 0 | 0 | 0 | 0 | 0 | 0 | 0 | 0 | 0 | 0 | 0 | 0 | 0 | 0 | 0
Sub-bituminous Coal | 2118 | 0 | 0 | 0 | 0 | 0 | 0 | 0 | 0 | 0 | 0 | 0 | 0 | 0 | 0 | 0 | 0 | 0 | 0 | 0 | 0 | 0 | 0 | 0 | 0 | 0 | 0 | 0 | 0 | 0 | 0 | 0 | 0 | 0 | 0 | 0 | 0 | 0 | 0 | 0 | 0 | 0 | 0 | 0 | 0 | 0 | 0 | 0 | 0 | 0 | 0 | 0
Patent Fuels | 2112 | 0 | 0 | 0 | 0 | 0 | 0 | 0 | 0 | 0 | 0 | 0 | 0 | 0 | 0 | 0 | 0 | 0 | 0 | 0 | 0 | 0 | 0 | 0 | 0 | 0 | 0 | 0 | 0 | 0 | 0 | 0 | 0 | 0 | 0 | 0 | 0 | 0 | 0 | 0 | 0 | 0 | 0 | 0 | 0 | 0 | 0 | 0 | 0 | 0 | 0 | 0
Coke | 2120 | 9.53 | 6.1001 | 0 | 0 | 0 | 0 | 0 | 0 | 0 | 0 | 0 | 0 | 0 | 0 | 0 | 0 | 0 | 0 | 0 | 0 | 0 | 0 | 0 | 0 | 0 | 0 | 0 | 0 | 0 | 0 | 0 | 0 | 0 | 0 | 0 | 0 | 0 | 0 | 0 | 0 | 0 | 0 | 0 | 0 | 0 | 0 | 0 | 0 | 0 | 0 | 0
Coke Oven Coke | 2121 | 9.53 | 6.1001 | 0 | 0 | 0 | 0 | 0 | 0 | 0 | 0 | 0 | 0 | 0 | 0 | 0 | 0 | 0 | 0 | 0 | 0 | 0 | 0 | 0 | 0 | 0 | 0 | 0 | 0 | 0 | 0 | 0 | 0 | 0 | 0 | 0 | 0 | 0 | 0 | 0 | 0 | 0 | 0 | 0 | 0 | 0 | 0 | 0 | 0 | 0 | 0 | 0
Gas Coke | 2122 | 0 | 0 | 0 | 0 | 0 | 0 | 0 | 0 | 0 | 0 | 0 | 0 | 0 | 0 | 0 | 0 | 0 | 0 | 0 | 0 | 0 | 0 | 0 | 0 | 0 | 0 | 0 | 0 | 0 | 0 | 0 | 0 | 0 | 0 | 0 | 0 | 0 | 0 | 0 | 0 | 0 | 0 | 0 | 0 | 0 | 0 | 0 | 0 | 0 | 0 | 0
Coal Tar | 2130 | 0 | 0 | 0 | 0 | 0 | 0 | 0 | 0 | 0 | 0 | 0 | 0 | 0 | 0 | 0 | 0 | 0 | 0 | 0 | 0 | 0 | 0 | 0 | 0 | 0 | 0 | 0 | 0 | 0 | 0 | 0 | 0 | 0 | 0 | 0 | 0 | 0 | 0 | 0 | 0 | 0 | 0 | 0 | 0 | 0 | 0 | 0 | 0 | 0 | 0 | 0
Lignite and Derivatives | 2200 | 0 | 0 | 0 | 0 | 0 | 0 | 0 | 0 | 0 | 0 | 0 | 0 | 0 | 0 | 0 | 0 | 0 | 0 | 0 | 0 | 0 | 0 | 0 | 0 | 0 | 0 | 0 | 0 | 0 | 0 | 0 | 0 | 0 | 0 | 0 | 0 | 0 | 0 | 0 | 0 | 0 | 0 | 0 | 0 | 0 | 0 | 0 | 0 | 0 | 0 | 0
Lignite/Brown Coal | 2210 | 0 | 0 | 0 | 0 | 0 | 0 | 0 | 0 | 0 | 0 | 0 | 0 | 0 | 0 | 0 | 0 | 0 | 0 | 0 | 0 | 0 | 0 | 0 | 0 | 0 | 0 | 0 | 0 | 0 | 0 | 0 | 0 | 0 | 0 | 0 | 0 | 0 | 0 | 0 | 0 | 0 | 0 | 0 | 0 | 0 | 0 | 0 | 0 | 0 | 0 | 0
Peat | 2310 | 0 | 0 | 0 | 0 | 0 | 0 | 0 | 0 | 0 | 0 | 0 | 0 | 0 | 0 | 0 | 0 | 0 | 0 | 0 | 0 | 0 | 0 | 0 | 0 | 0 | 0 | 0 | 0 | 0 | 0 | 0 | 0 | 0 | 0 | 0 | 0 | 0 | 0 | 0 | 0 | 0 | 0 | 0 | 0 | 0 | 0 | 0 | 0 | 0 | 0 | 0
BKB (brown coal briquettes) | 2230 | 0 | 0 | 0 | 0 | 0 | 0 | 0 | 0 | 0 | 0 | 0 | 0 | 0 | 0 | 0 | 0 | 0 | 0 | 0 | 0 | 0 | 0 | 0 | 0 | 0 | 0 | 0 | 0 | 0 | 0 | 0 | 0 | 0 | 0 | 0 | 0 | 0 | 0 | 0 | 0 | 0 | 0 | 0 | 0 | 0 | 0 | 0 | 0 | 0 | 0 | 0
Peat Products | 2330 | 0 | 0 | 0 | 0 | 0 | 0 | 0 | 0 | 0 | 0 | 0 | 0 | 0 | 0 | 0 | 0 | 0 | 0 | 0 | 0 | 0 | 0 | 0 | 0 | 0 | 0 | 0 | 0 | 0 | 0 | 0 | 0 | 0 | 0 | 0 | 0 | 0 | 0 | 0 | 0 | 0 | 0 | 0 | 0 | 0 | 0 | 0 | 0 | 0 | 0 | 0
Oil Shale and Oil Sands | 2410 | 0 | 0 | 0 | 0 | 0 | 0 | 0 | 0 | 0 | 0 | 0 | 0 | 0 | 0 | 0 | 0 | 0 | 0 | 0 | 0 | 0 | 0 | 0 | 0 | 0 | 0 | 0 | 0 | 0 | 0 | 0 | 0 | 0 | 0 | 0 | 0 | 0 | 0 | 0 | 0 | 0 | 0 | 0 | 0 | 0 | 0 | 0 | 0 | 0 | 0 | 0
Total petroleum products (without biofuels) | 3000 | 0 | 0 | 0.99996 | 1 | 0 | 0 | 0 | 0 | 0 | 0 | 0 | 0 | 0 | 0 | 0 | 0 | 0 | 0 | 0 | 0 | 0 | 0 | 0 | 0 | 0 | 0 | 0 | 0 | 0 | 0 | 0 | 0 | 0 | 0 | 0 | 0 | 0 | 0 | 0 | 0 | 0 | 0 | 0 | 0 | 0 | 0 | 0 | 0 | 0 | 0 | 0
Crude oil, feedstocks and other hydrocarbons | 3100 | 0 | 0 | 0 | 0 | 0 | 0 | 0 | 0 | 0 | 0 | 0 | 0 | 0 | 0 | 0 | 0 | 0 | 0 | 0 | 0 | 0 | 0 | 0 | 0 | 0 | 0 | 0 | 0 | 0 | 0 | 0 | 0 | 0 | 0 | 0 | 0 | 0 | 0 | 0 | 0 | 0 | 0 | 0 | 0 | 0 | 0 | 0 | 0 | 0 | 0 | 0
Crude oil and NGL | 3110 | 0 | 0 | 0 | 0 | 0 | 0 | 0 | 0 | 0 | 0 | 0 | 0 | 0 | 0 | 0 | 0 | 0 | 0 | 0 | 0 | 0 | 0 | 0 | 0 | 0 | 0 | 0 | 0 | 0 | 0 | 0 | 0 | 0 | 0 | 0 | 0 | 0 | 0 | 0 | 0 | 0 | 0 | 0 | 0 | 0 | 0 | 0 | 0 | 0 | 0 | 0
Crude Oil without NGL | 3105 | 0 | 0 | 0 | 0 | 0 | 0 | 0 | 0 | 0 | 0 | 0 | 0 | 0 | 0 | 0 | 0 | 0 | 0 | 0 | 0 | 0 | 0 | 0 | 0 | 0 | 0 | 0 | 0 | 0 | 0 | 0 | 0 | 0 | 0 | 0 | 0 | 0 | 0 | 0 | 0 | 0 | 0 | 0 | 0 | 0 | 0 | 0 | 0 | 0 | 0 | 0
Natural Gas Liquids (NGL) | 3106 | 0 | 0 | 0 | 0 | 0 | 0 | 0 | 0 | 0 | 0 | 0 | 0 | 0 | 0 | 0 | 0 | 0 | 0 | 0 | 0 | 0 | 0 | 0 | 0 | 0 | 0 | 0 | 0 | 0 | 0 | 0 | 0 | 0 | 0 | 0 | 0 | 0 | 0 | 0 | 0 | 0 | 0 | 0 | 0 | 0 | 0 | 0 | 0 | 0 | 0 | 0
Feedstocks and other hydrocarbons | 3190 | 0 | 0 | 0 | 0 | 0 | 0 | 0 | 0 | 0 | 0 | 0 | 0 | 0 | 0 | 0 | 0 | 0 | 0 | 0 | 0 | 0 | 0 | 0 | 0 | 0 | 0 | 0 | 0 | 0 | 0 | 0 | 0 | 0 | 0 | 0 | 0 | 0 | 0 | 0 | 0 | 0 | 0 | 0 | 0 | 0 | 0 | 0 | 0 | 0 | 0 | 0
Refinery Feedstocks | 3191 | 0 | 0 | 0 | 0 | 0 | 0 | 0 | 0 | 0 | 0 | 0 | 0 | 0 | 0 | 0 | 0 | 0 | 0 | 0 | 0 | 0 | 0 | 0 | 0 | 0 | 0 | 0 | 0 | 0 | 0 | 0 | 0 | 0 | 0 | 0 | 0 | 0 | 0 | 0 | 0 | 0 | 0 | 0 | 0 | 0 | 0 | 0 | 0 | 0 | 0 | 0
Additives / Oxygenates | 3192 | 0 | 0 | 0 | 0 | 0 | 0 | 0 | 0 | 0 | 0 | 0 | 0 | 0 | 0 | 0 | 0 | 0 | 0 | 0 | 0 | 0 | 0 | 0 | 0 | 0 | 0 | 0 | 0 | 0 | 0 | 0 | 0 | 0 | 0 | 0 | 0 | 0 | 0 | 0 | 0 | 0 | 0 | 0 | 0 | 0 | 0 | 0 | 0 | 0 | 0 | 0
Other Hydrocarbons (without biofuels) | 3193 | 0 | 0 | 0 | 0 | 0 | 0 | 0 | 0 | 0 | 0 | 0 | 0 | 0 | 0 | 0 | 0 | 0 | 0 | 0 | 0 | 0 | 0 | 0 | 0 | 0 | 0 | 0 | 0 | 0 | 0 | 0 | 0 | 0 | 0 | 0 | 0 | 0 | 0 | 0 | 0 | 0 | 0 | 0 | 0 | 0 | 0 | 0 | 0 | 0 | 0 | 0
All Petroleum Products | 3200 | 0 | 0 | 0.99996 | 1 | 0 | 0 | 0 | 0 | 0 | 0 | 0 | 0 | 0 | 0 | 0 | 0 | 0 | 0 | 0 | 0 | 0 | 0 | 0 | 0 | 0 | 0 | 0 | 0 | 0 | 0 | 0 | 0 | 0 | 0 | 0 | 0 | 0 | 0 | 0 | 0 | 0 | 0 | 0 | 0 | 0 | 0 | 0 | 0 | 0 | 0 | 0
Refinery gas and ethane | 3210 | 0 | 0 | 0 | 0 | 0 | 0 | 0 | 0 | 0 | 0 | 0 | 0 | 0 | 0 | 0 | 0 | 0 | 0 | 0 | 0 | 0 | 0 | 0 | 0 | 0 | 0 | 0 | 0 | 0 | 0 | 0 | 0 | 0 | 0 | 0 | 0 | 0 | 0 | 0 | 0 | 0 | 0 | 0 | 0 | 0 | 0 | 0 | 0 | 0 | 0 | 0
Refinery Gas (not. Liquid) | 3214 | 0 | 0 | 0 | 0 | 0 | 0 | 0 | 0 | 0 | 0 | 0 | 0 | 0 | 0 | 0 | 0 | 0 | 0 | 0 | 0 | 0 | 0 | 0 | 0 | 0 | 0 | 0 | 0 | 0 | 0 | 0 | 0 | 0 | 0 | 0 | 0 | 0 | 0 | 0 | 0 | 0 | 0 | 0 | 0 | 0 | 0 | 0 | 0 | 0 | 0 | 0
Ethane | 3215 | 0 | 0 | 0 | 0 | 0 | 0 | 0 | 0 | 0 | 0 | 0 | 0 | 0 | 0 | 0 | 0 | 0 | 0 | 0 | 0 | 0 | 0 | 0 | 0 | 0 | 0 | 0 | 0 | 0 | 0 | 0 | 0 | 0 | 0 | 0 | 0 | 0 | 0 | 0 | 0 | 0 | 0 | 0 | 0 | 0 | 0 | 0 | 0 | 0 | 0 | 0
Liquified petroleum gas (LPG) | 3220 | 0 | 0 | 0 | 0 | 0 | 0 | 0 | 0 | 0 | 0 | 0 | 0 | 0 | 0 | 0 | 0 | 0 | 0 | 0 | 0 | 0 | 0 | 0 | 0 | 0 | 0 | 0 | 0 | 0 | 0 | 0 | 0 | 0 | 0 | 0 | 0 | 0 | 0 | 0 | 0 | 0 | 0 | 0 | 0 | 0 | 0 | 0 | 0 | 0 | 0 | 0
Motor spirit | 3230 | 0 | 0 | 0 | 0 | 0 | 0 | 0 | 0 | 0 | 0 | 0 | 0 | 0 | 0 | 0 | 0 | 0 | 0 | 0 | 0 | 0 | 0 | 0 | 0 | 0 | 0 | 0 | 0 | 0 | 0 | 0 | 0 | 0 | 0 | 0 | 0 | 0 | 0 | 0 | 0 | 0 | 0 | 0 | 0 | 0 | 0 | 0 | 0 | 0 | 0 | 0
Gasoline (without biofuels) | 3234 | 0 | 0 | 0 | 0 | 0 | 0 | 0 | 0 | 0 | 0 | 0 | 0 | 0 | 0 | 0 | 0 | 0 | 0 | 0 | 0 | 0 | 0 | 0 | 0 | 0 | 0 | 0 | 0 | 0 | 0 | 0 | 0 | 0 | 0 | 0 | 0 | 0 | 0 | 0 | 0 | 0 | 0 | 0 | 0 | 0 | 0 | 0 | 0 | 0 | 0 | 0
Aviation Gasoline | 3235 | 0 | 0 | 0 | 0 | 0 | 0 | 0 | 0 | 0 | 0 | 0 | 0 | 0 | 0 | 0 | 0 | 0 | 0 | 0 | 0 | 0 | 0 | 0 | 0 | 0 | 0 | 0 | 0 | 0 | 0 | 0 | 0 | 0 | 0 | 0 | 0 | 0 | 0 | 0 | 0 | 0 | 0 | 0 | 0 | 0 | 0 | 0 | 0 | 0 | 0 | 0
Kerosenes - Jet Fuels | 3240 | 0 | 0 | 0 | 0 | 0 | 0 | 0 | 0 | 0 | 0 | 0 | 0 | 0 | 0 | 0 | 0 | 0 | 0 | 0 | 0 | 0 | 0 | 0 | 0 | 0 | 0 | 0 | 0 | 0 | 0 | 0 | 0 | 0 | 0 | 0 | 0 | 0 | 0 | 0 | 0 | 0 | 0 | 0 | 0 | 0 | 0 | 0 | 0 | 0 | 0 | 0
Gasoline Type Jet Fuel | 3246 | 0 | 0 | 0 | 0 | 0 | 0 | 0 | 0 | 0 | 0 | 0 | 0 | 0 | 0 | 0 | 0 | 0 | 0 | 0 | 0 | 0 | 0 | 0 | 0 | 0 | 0 | 0 | 0 | 0 | 0 | 0 | 0 | 0 | 0 | 0 | 0 | 0 | 0 | 0 | 0 | 0 | 0 | 0 | 0 | 0 | 0 | 0 | 0 | 0 | 0 | 0
Kerosene Type Jet Fuel | 3247 | 0 | 0 | 0 | 0 | 0 | 0 | 0 | 0 | 0 | 0 | 0 | 0 | 0 | 0 | 0 | 0 | 0 | 0 | 0 | 0 | 0 | 0 | 0 | 0 | 0 | 0 | 0 | 0 | 0 | 0 | 0 | 0 | 0 | 0 | 0 | 0 | 0 | 0 | 0 | 0 | 0 | 0 | 0 | 0 | 0 | 0 | 0 | 0 | 0 | 0 | 0
Other Kerosene | 3244 | 0 | 0 | 0 | 0 | 0 | 0 | 0 | 0 | 0 | 0 | 0 | 0 | 0 | 0 | 0 | 0 | 0 | 0 | 0 | 0 | 0 | 0 | 0 | 0 | 0 | 0 | 0 | 0 | 0 | 0 | 0 | 0 | 0 | 0 | 0 | 0 | 0 | 0 | 0 | 0 | 0 | 0 | 0 | 0 | 0 | 0 | 0 | 0 | 0 | 0 | 0
Naphtha | 3250 | 0 | 0 | 0 | 0 | 0 | 0 | 0 | 0 | 0 | 0 | 0 | 0 | 0 | 0 | 0 | 0 | 0 | 0 | 0 | 0 | 0 | 0 | 0 | 0 | 0 | 0 | 0 | 0 | 0 | 0 | 0 | 0 | 0 | 0 | 0 | 0 | 0 | 0 | 0 | 0 | 0 | 0 | 0 | 0 | 0 | 0 | 0 | 0 | 0 | 0 | 0
Gas/Diesel oil (without biofuels) | 3260 | 0 | 0 | 0 | 0 | 0 | 0 | 0 | 0 | 0 | 0 | 0 | 0 | 0 | 0 | 0 | 0 | 0 | 0 | 0 | 0 | 0 | 0 | 0 | 0 | 0 | 0 | 0 | 0 | 0 | 0 | 0 | 0 | 0 | 0 | 0 | 0 | 0 | 0 | 0 | 0 | 0 | 0 | 0 | 0 | 0 | 0 | 0 | 0 | 0 | 0 | 0
Residual Fuel Oil | 3270A | 0 | 0 | 0.99996 | 1 | 0 | 0 | 0 | 0 | 0 | 0 | 0 | 0 | 0 | 0 | 0 | 0 | 0 | 0 | 0 | 0 | 0 | 0 | 0 | 0 | 0 | 0 | 0 | 0 | 0 | 0 | 0 | 0 | 0 | 0 | 0 | 0 | 0 | 0 | 0 | 0 | 0 | 0 | 0 | 0 | 0 | 0 | 0 | 0 | 0 | 0 | 0
Other Petroleum Products | 3280 | 0 | 0 | 0 | 0 | 0 | 0 | 0 | 0 | 0 | 0 | 0 | 0 | 0 | 0 | 0 | 0 | 0 | 0 | 0 | 0 | 0 | 0 | 0 | 0 | 0 | 0 | 0 | 0 | 0 | 0 | 0 | 0 | 0 | 0 | 0 | 0 | 0 | 0 | 0 | 0 | 0 | 0 | 0 | 0 | 0 | 0 | 0 | 0 | 0 | 0 | 0
White Spirit and SBP | 3281 | 0 | 0 | 0 | 0 | 0 | 0 | 0 | 0 | 0 | 0 | 0 | 0 | 0 | 0 | 0 | 0 | 0 | 0 | 0 | 0 | 0 | 0 | 0 | 0 | 0 | 0 | 0 | 0 | 0 | 0 | 0 | 0 | 0 | 0 | 0 | 0 | 0 | 0 | 0 | 0 | 0 | 0 | 0 | 0 | 0 | 0 | 0 | 0 | 0 | 0 | 0
Lubricants | 3282 | 0 | 0 | 0 | 0 | 0 | 0 | 0 | 0 | 0 | 0 | 0 | 0 | 0 | 0 | 0 | 0 | 0 | 0 | 0 | 0 | 0 | 0 | 0 | 0 | 0 | 0 | 0 | 0 | 0 | 0 | 0 | 0 | 0 | 0 | 0 | 0 | 0 | 0 | 0 | 0 | 0 | 0 | 0 | 0 | 0 | 0 | 0 | 0 | 0 | 0 | 0
Bitumen | 3283 | 0 | 0 | 0 | 0 | 0 | 0 | 0 | 0 | 0 | 0 | 0 | 0 | 0 | 0 | 0 | 0 | 0 | 0 | 0 | 0 | 0 | 0 | 0 | 0 | 0 | 0 | 0 | 0 | 0 | 0 | 0 | 0 | 0 | 0 | 0 | 0 | 0 | 0 | 0 | 0 | 0 | 0 | 0 | 0 | 0 | 0 | 0 | 0 | 0 | 0 | 0
Petroleum Coke | 3285 | 0 | 0 | 0 | 0 | 0 | 0 | 0 | 0 | 0 | 0 | 0 | 0 | 0 | 0 | 0 | 0 | 0 | 0 | 0 | 0 | 0 | 0 | 0 | 0 | 0 | 0 | 0 | 0 | 0 | 0 | 0 | 0 | 0 | 0 | 0 | 0 | 0 | 0 | 0 | 0 | 0 | 0 | 0 | 0 | 0 | 0 | 0 | 0 | 0 | 0 | 0
Paraffin Waxes | 3286 | 0 | 0 | 0 | 0 | 0 | 0 | 0 | 0 | 0 | 0 | 0 | 0 | 0 | 0 | 0 | 0 | 0 | 0 | 0 | 0 | 0 | 0 | 0 | 0 | 0 | 0 | 0 | 0 | 0 | 0 | 0 | 0 | 0 | 0 | 0 | 0 | 0 | 0 | 0 | 0 | 0 | 0 | 0 | 0 | 0 | 0 | 0 | 0 | 0 | 0 | 0
Other Oil Products | 3295 | 0 | 0 | 0 | 0 | 0 | 0 | 0 | 0 | 0 | 0 | 0 | 0 | 0 | 0 | 0 | 0 | 0 | 0 | 0 | 0 | 0 | 0 | 0 | 0 | 0 | 0 | 0 | 0 | 0 | 0 | 0 | 0 | 0 | 0 | 0 | 0 | 0 | 0 | 0 | 0 | 0 | 0 | 0 | 0 | 0 | 0 | 0 | 0 | 0 | 0 | 0
Gases | 4000 | 34.2027 | 5.0001 | 7.6998 | 6.3 | 3 | 3.941 | 4.3 | 6 | 5.3 | 27.2 | 20.3497 | 4.6336 | 4.3231 | 4.6814 | 10.8436 | 32.5305 | 22.7537 | 21.823 | 20.2847 | 20.0371 | 19.8659 | 19.8904 | 19.8541 | 19.6831 | 19.745 | 19.954 | 20.3175 | 20.7207 | 21.1327 | 21.434 | 21.566 | 21.7771 | 21.9059 | 21.6926 | 21.455 | 21.1978 | 21.0769 | 20.9098 | 20.6013 | 20.3059 | 20.0217 | 19.7985 | 19.5409 | 19.1908 | 18.696 | 18.3307 | 17.902 | 17.5983 | 17.5672 | 17.1415 | 16.6685
Natural gas | 4100 | 34.2027 | 5.0001 | 7.6998 | 6.3 | 3 | 3.941 | 4.3 | 6 | 5.3 | 27.2 | 20.3497 | 4.6336 | 4.3231 | 4.6814 | 10.8436 | 32.5305 | 22.7537 | 21.823 | 20.2847 | 20.0371 | 19.8659 | 19.8904 | 19.8541 | 19.6831 | 19.745 | 19.954 | 20.3175 | 20.7207 | 21.1327 | 21.434 | 21.566 | 21.7771 | 21.9059 | 21.6926 | 21.455 | 21.1978 | 21.0769 | 20.9098 | 20.6013 | 20.3059 | 20.0217 | 19.7985 | 19.5409 | 19.1908 | 18.696 | 18.3307 | 17.902 | 17.5983 | 17.5672 | 17.1415 | 16.6685
Derived Gases | 4200 | 0 | 0 | 0 | 0 | 0 | 0 | 0 | 0 | 0 | 0 | 0 | 0 | 0 | 0 | 0 | 0 | 0 | 0 | 0 | 0 | 0 | 0 | 0 | 0 | 0 | 0 | 0 | 0 | 0 | 0 | 0 | 0 | 0 | 0 | 0 | 0 | 0 | 0 | 0 | 0 | 0 | 0 | 0 | 0 | 0 | 0 | 0 | 0 | 0 | 0 | 0
Coke Oven Gas | 4210 | 0 | 0 | 0 | 0 | 0 | 0 | 0 | 0 | 0 | 0 | 0 | 0 | 0 | 0 | 0 | 0 | 0 | 0 | 0 | 0 | 0 | 0 | 0 | 0 | 0 | 0 | 0 | 0 | 0 | 0 | 0 | 0 | 0 | 0 | 0 | 0 | 0 | 0 | 0 | 0 | 0 | 0 | 0 | 0 | 0 | 0 | 0 | 0 | 0 | 0 | 0
Blast Furnace Gas | 4220 | 0 | 0 | 0 | 0 | 0 | 0 | 0 | 0 | 0 | 0 | 0 | 0 | 0 | 0 | 0 | 0 | 0 | 0 | 0 | 0 | 0 | 0 | 0 | 0 | 0 | 0 | 0 | 0 | 0 | 0 | 0 | 0 | 0 | 0 | 0 | 0 | 0 | 0 | 0 | 0 | 0 | 0 | 0 | 0 | 0 | 0 | 0 | 0 | 0 | 0 | 0
Gas Works Gas | 4230 | 0 | 0 | 0 | 0 | 0 | 0 | 0 | 0 | 0 | 0 | 0 | 0 | 0 | 0 | 0 | 0 | 0 | 0 | 0 | 0 | 0 | 0 | 0 | 0 | 0 | 0 | 0 | 0 | 0 | 0 | 0 | 0 | 0 | 0 | 0 | 0 | 0 | 0 | 0 | 0 | 0 | 0 | 0 | 0 | 0 | 0 | 0 | 0 | 0 | 0 | 0
Other recovered gases | 4240 | 0 | 0 | 0 | 0 | 0 | 0 | 0 | 0 | 0 | 0 | 0 | 0 | 0 | 0 | 0 | 0 | 0 | 0 | 0 | 0 | 0 | 0 | 0 | 0 | 0 | 0 | 0 | 0 | 0 | 0 | 0 | 0 | 0 | 0 | 0 | 0 | 0 | 0 | 0 | 0 | 0 | 0 | 0 | 0 | 0 | 0 | 0 | 0 | 0 | 0 | 0
Nuclear heat | 5100 | 0 | 0 | 0 | 0 | 0 | 0 | 0 | 0 | 0 | 0 | 0 | 0 | 0 | 0 | 0 | 0 | 0 | 0 | 0 | 0 | 0 | 0 | 0 | 0 | 0 | 0 | 0 | 0 | 0 | 0 | 0 | 0 | 0 | 0 | 0 | 0 | 0 | 0 | 0 | 0 | 0 | 0 | 0 | 0 | 0 | 0 | 0 | 0 | 0 | 0 | 0
Derived heat | 5200 | 0 | 0 | 0 | 0 | 0 | 0 | 0 | 0 | 0 | 0 | 0 | 0 | 0 | 0 | 0 | 0 | 0 | 0 | 0 | 0 | 0 | 0 | 0 | 0 | 0 | 0 | 0 | 0 | 0 | 0 | 0 | 0 | 0 | 0 | 0 | 0 | 0 | 0 | 0 | 0 | 0 | 0 | 0 | 0 | 0 | 0 | 0 | 0 | 0 | 0 | 0
Renewable energies | 5500 | 0 | 0 | 0 | 0 | 0 | 0 | 0 | 0 | 0 | 0 | 0 | 0 | 0 | 0 | 0 | 0 | 0 | 0 | 0 | 0 | 0 | 0 | 0 | 0 | 0 | 0 | 0 | 0 | 0 | 0 | 0 | 0 | 0 | 0 | 0 | 0 | 0 | 0 | 0 | 0 | 0 | 0 | 0 | 0 | 0 | 0 | 0 | 0 | 0 | 0 | 0
Hydro power | 5510 | 0 | 0 | 0 | 0 | 0 | 0 | 0 | 0 | 0 | 0 | 0 | 0 | 0 | 0 | 0 | 0 | 0 | 0 | 0 | 0 | 0 | 0 | 0 | 0 | 0 | 0 | 0 | 0 | 0 | 0 | 0 | 0 | 0 | 0 | 0 | 0 | 0 | 0 | 0 | 0 | 0 | 0 | 0 | 0 | 0 | 0 | 0 | 0 | 0 | 0 | 0
Wind Power | 5520 | 0 | 0 | 0 | 0 | 0 | 0 | 0 | 0 | 0 | 0 | 0 | 0 | 0 | 0 | 0 | 0 | 0 | 0 | 0 | 0 | 0 | 0 | 0 | 0 | 0 | 0 | 0 | 0 | 0 | 0 | 0 | 0 | 0 | 0 | 0 | 0 | 0 | 0 | 0 | 0 | 0 | 0 | 0 | 0 | 0 | 0 | 0 | 0 | 0 | 0 | 0
Solar energy | 5530 | 0 | 0 | 0 | 0 | 0 | 0 | 0 | 0 | 0 | 0 | 0 | 0 | 0 | 0 | 0 | 0 | 0 | 0 | 0 | 0 | 0 | 0 | 0 | 0 | 0 | 0 | 0 | 0 | 0 | 0 | 0 | 0 | 0 | 0 | 0 | 0 | 0 | 0 | 0 | 0 | 0 | 0 | 0 | 0 | 0 | 0 | 0 | 0 | 0 | 0 | 0
Solar thermal | 5532 | 0 | 0 | 0 | 0 | 0 | 0 | 0 | 0 | 0 | 0 | 0 | 0 | 0 | 0 | 0 | 0 | 0 | 0 | 0 | 0 | 0 | 0 | 0 | 0 | 0 | 0 | 0 | 0 | 0 | 0 | 0 | 0 | 0 | 0 | 0 | 0 | 0 | 0 | 0 | 0 | 0 | 0 | 0 | 0 | 0 | 0 | 0 | 0 | 0 | 0 | 0
Solar Photovoltaic | 5534 | 0 | 0 | 0 | 0 | 0 | 0 | 0 | 0 | 0 | 0 | 0 | 0 | 0 | 0 | 0 | 0 | 0 | 0 | 0 | 0 | 0 | 0 | 0 | 0 | 0 | 0 | 0 | 0 | 0 | 0 | 0 | 0 | 0 | 0 | 0 | 0 | 0 | 0 | 0 | 0 | 0 | 0 | 0 | 0 | 0 | 0 | 0 | 0 | 0 | 0 | 0
Tide, Wave and Ocean | 5535 | 0 | 0 | 0 | 0 | 0 | 0 | 0 | 0 | 0 | 0 | 0 | 0 | 0 | 0 | 0 | 0 | 0 | 0 | 0 | 0 | 0 | 0 | 0 | 0 | 0 | 0 | 0 | 0 | 0 | 0 | 0 | 0 | 0 | 0 | 0 | 0 | 0 | 0 | 0 | 0 | 0 | 0 | 0 | 0 | 0 | 0 | 0 | 0 | 0 | 0 | 0
Biomass and Renewable wastes | 5540 | 0 | 0 | 0 | 0 | 0 | 0 | 0 | 0 | 0 | 0 | 0 | 0 | 0 | 0 | 0 | 0 | 0 | 0 | 0 | 0 | 0 | 0 | 0 | 0 | 0 | 0 | 0 | 0 | 0 | 0 | 0 | 0 | 0 | 0 | 0 | 0 | 0 | 0 | 0 | 0 | 0 | 0 | 0 | 0 | 0 | 0 | 0 | 0 | 0 | 0 | 0
Solid biofuels (Wood & Wood waste) | 5541 | 0 | 0 | 0 | 0 | 0 | 0 | 0 | 0 | 0 | 0 | 0 | 0 | 0 | 0 | 0 | 0 | 0 | 0 | 0 | 0 | 0 | 0 | 0 | 0 | 0 | 0 | 0 | 0 | 0 | 0 | 0 | 0 | 0 | 0 | 0 | 0 | 0 | 0 | 0 | 0 | 0 | 0 | 0 | 0 | 0 | 0 | 0 | 0 | 0 | 0 | 0
Charcoal | 5544 | 0 | 0 | 0 | 0 | 0 | 0 | 0 | 0 | 0 | 0 | 0 | 0 | 0 | 0 | 0 | 0 | 0 | 0 | 0 | 0 | 0 | 0 | 0 | 0 | 0 | 0 | 0 | 0 | 0 | 0 | 0 | 0 | 0 | 0 | 0 | 0 | 0 | 0 | 0 | 0 | 0 | 0 | 0 | 0 | 0 | 0 | 0 | 0 | 0 | 0 | 0
Biogas | 5542 | 0 | 0 | 0 | 0 | 0 | 0 | 0 | 0 | 0 | 0 | 0 | 0 | 0 | 0 | 0 | 0 | 0 | 0 | 0 | 0 | 0 | 0 | 0 | 0 | 0 | 0 | 0 | 0 | 0 | 0 | 0 | 0 | 0 | 0 | 0 | 0 | 0 | 0 | 0 | 0 | 0 | 0 | 0 | 0 | 0 | 0 | 0 | 0 | 0 | 0 | 0
Municipal waste (renewable) | 55431 | 0 | 0 | 0 | 0 | 0 | 0 | 0 | 0 | 0 | 0 | 0 | 0 | 0 | 0 | 0 | 0 | 0 | 0 | 0 | 0 | 0 | 0 | 0 | 0 | 0 | 0 | 0 | 0 | 0 | 0 | 0 | 0 | 0 | 0 | 0 | 0 | 0 | 0 | 0 | 0 | 0 | 0 | 0 | 0 | 0 | 0 | 0 | 0 | 0 | 0 | 0
Liquid biofuels | 5545 | 0 | 0 | 0 | 0 | 0 | 0 | 0 | 0 | 0 | 0 | 0 | 0 | 0 | 0 | 0 | 0 | 0 | 0 | 0 | 0 | 0 | 0 | 0 | 0 | 0 | 0 | 0 | 0 | 0 | 0 | 0 | 0 | 0 | 0 | 0 | 0 | 0 | 0 | 0 | 0 | 0 | 0 | 0 | 0 | 0 | 0 | 0 | 0 | 0 | 0 | 0
Biogasoline | 5546 | 0 | 0 | 0 | 0 | 0 | 0 | 0 | 0 | 0 | 0 | 0 | 0 | 0 | 0 | 0 | 0 | 0 | 0 | 0 | 0 | 0 | 0 | 0 | 0 | 0 | 0 | 0 | 0 | 0 | 0 | 0 | 0 | 0 | 0 | 0 | 0 | 0 | 0 | 0 | 0 | 0 | 0 | 0 | 0 | 0 | 0 | 0 | 0 | 0 | 0 | 0
Biodiesels | 5547 | 0 | 0 | 0 | 0 | 0 | 0 | 0 | 0 | 0 | 0 | 0 | 0 | 0 | 0 | 0 | 0 | 0 | 0 | 0 | 0 | 0 | 0 | 0 | 0 | 0 | 0 | 0 | 0 | 0 | 0 | 0 | 0 | 0 | 0 | 0 | 0 | 0 | 0 | 0 | 0 | 0 | 0 | 0 | 0 | 0 | 0 | 0 | 0 | 0 | 0 | 0
Bio jet kerosene | 5549 | 0 | 0 | 0 | 0 | 0 | 0 | 0 | 0 | 0 | 0 | 0 | 0 | 0 | 0 | 0 | 0 | 0 | 0 | 0 | 0 | 0 | 0 | 0 | 0 | 0 | 0 | 0 | 0 | 0 | 0 | 0 | 0 | 0 | 0 | 0 | 0 | 0 | 0 | 0 | 0 | 0 | 0 | 0 | 0 | 0 | 0 | 0 | 0 | 0 | 0 | 0
Other liquid biofuels | 5548 | 0 | 0 | 0 | 0 | 0 | 0 | 0 | 0 | 0 | 0 | 0 | 0 | 0 | 0 | 0 | 0 | 0 | 0 | 0 | 0 | 0 | 0 | 0 | 0 | 0 | 0 | 0 | 0 | 0 | 0 | 0 | 0 | 0 | 0 | 0 | 0 | 0 | 0 | 0 | 0 | 0 | 0 | 0 | 0 | 0 | 0 | 0 | 0 | 0 | 0 | 0
Geothermal | 5550 | 0 | 0 | 0 | 0 | 0 | 0 | 0 | 0 | 0 | 0 | 0 | 0 | 0 | 0 | 0 | 0 | 0 | 0 | 0 | 0 | 0 | 0 | 0 | 0 | 0 | 0 | 0 | 0 | 0 | 0 | 0 | 0 | 0 | 0 | 0 | 0 | 0 | 0 | 0 | 0 | 0 | 0 | 0 | 0 | 0 | 0 | 0 | 0 | 0 | 0 | 0
Electricity | 6000 | 0 | 0 | 0 | 0 | 0 | 0 | 0 | 0 | 0 | 0 | 0 | 0 | 0 | 0 | 0 | 0 | 0 | 0 | 0 | 0 | 0 | 0 | 0 | 0 | 0 | 0 | 0 | 0 | 0 | 0 | 0 | 0 | 0 | 0 | 0 | 0 | 0 | 0 | 0 | 0 | 0 | 0 | 0 | 0 | 0 | 0 | 0 | 0 | 0 | 0 | 0
Wastes (non-renewable) | 7200 | 0 | 0 | 0 | 0 | 0 | 0 | 0 | 0 | 0 | 0 | 0 | 0 | 0 | 0 | 0 | 0 | 0 | 0 | 0 | 0 | 0 | 0 | 0 | 0 | 0 | 0 | 0 | 0 | 0 | 0 | 0 | 0 | 0 | 0 | 0 | 0 | 0 | 0 | 0 | 0 | 0 | 0 | 0 | 0 | 0 | 0 | 0 | 0 | 0 | 0 | 0
Industrial wastes | 7100 | 0 | 0 | 0 | 0 | 0 | 0 | 0 | 0 | 0 | 0 | 0 | 0 | 0 | 0 | 0 | 0 | 0 | 0 | 0 | 0 | 0 | 0 | 0 | 0 | 0 | 0 | 0 | 0 | 0 | 0 | 0 | 0 | 0 | 0 | 0 | 0 | 0 | 0 | 0 | 0 | 0 | 0 | 0 | 0 | 0 | 0 | 0 | 0 | 0 | 0 | 0
Municipal waste (non-renewable) | 55432 | 0 | 0 | 0 | 0 | 0 | 0 | 0 | 0 | 0 | 0 | 0 | 0 | 0 | 0 | 0 | 0 | 0 | 0 | 0 | 0 | 0 | 0 | 0 | 0 | 0 | 0 | 0 | 0 | 0 | 0 | 0 | 0 | 0 | 0 | 0 | 0 | 0 | 0 | 0 | 0 | 0 | 0 | 0 | 0 | 0 | 0 | 0 | 0 | 0 | 0 | 0
Hydrogen | H2F | 0 | 0 | 0 | 0 | 0 | 0 | 0 | 0 | 0 | 0 | 0 | 0 | 0 | 0 | 0 | 0 | 0 | 0 | 0 | 0 | 0 | 0 | 0 | 0 | 0 | 0 | 0 | 0 | 0 | 0 | 0 | 0 | 0 | 0 | 0 | 0 | 0 | 0 | 0 | 0 | 0 | 0 | 0 | 0 | 0 | 0 | 0 | 0 | 0 | 0 | 0
Synthetic Liquid Fuels | SLF | 0 | 0 | 0 | 0 | 0 | 0 | 0 | 0 | 0 | 0 | 0 | 0 | 0 | 0 | 0 | 0 | 0 | 0 | 0 | 0 | 0 | 0 | 0 | 0 | 0 | 0 | 0 | 0 | 0 | 0 | 0 | 0 | 0 | 0 | 0 | 0 | 0 | 0 | 0 | 0 | 0 | 0 | 0 | 0 | 0 | 0 | 0 | 0 | 0 | 0 | 0
Methanol (fuel cells) | MET | 0 | 0 | 0 | 0 | 0 | 0 | 0 | 0 | 0 | 0 | 0 | 0 | 0 | 0 | 0 | 0 | 0 | 0 | 0 | 0 | 0 | 0 | 0 | 0 | 0 | 0 | 0 | 0 | 0 | 0 | 0 | 0 | 0 | 0 | 0 | 0 | 0 | 0 | 0 | 0 | 0 | 0 | 0 | 0 | 0 | 0 | 0 | 0 | 0 | 0 | 0
EU28 Transformation input - Coke ovens | [ktoe] | 2000 | 2001 | 2002 | 2003 | 2004 | 2005 | 2006 | 2007 | 2008 | 2009 | 2010 | 2011 | 2012 | 2013 | 2014 | 2015 | 2016 | 2017 | 2018 | 2019 | 2020 | 2021 | 2022 | 2023 | 2024 | 2025 | 2026 | 2027 | 2028 | 2029 | 2030 | 2031 | 2032 | 2033 | 2034 | 2035 | 2036 | 2037 | 2038 | 2039 | 2040 | 2041 | 2042 | 2043 | 2044 | 2045 | 2046 | 2047 | 2048 | 2049 | 2050
All Products | 0000 | 52019.4331 | 49138.1221 | 46643.6821 | 47856.1404 | 48121.8572 | 46110.4425 | 49223.5231 | 49420.5058 | 47419.9422 | 34941.2734 | 42304.2979 | 41836.2933 | 40234.4041 | 39276.4665 | 38798.0025 | 37766.719 | 34925.126 | 35674.8697 | 33423.6065 | 32743.4336 | 31986.1914 | 31629.8361 | 31074.1047 | 30424.6617 | 30007.3742 | 29788.0051 | 29713.3835 | 29669.625 | 29630.7933 | 29444.5274 | 29088.2125 | 28897.1312 | 28511.578 | 27968.1598 | 27389.6031 | 26893.9041 | 26632.3222 | 26279.4901 | 25802.3776 | 25361.0972 | 24877.0396 | 24538.6379 | 24121.4453 | 23599.2682 | 22838.7514 | 22352.1628 | 21740.1213 | 20584.4672 | 19887.6087 | 18282.5203 | 16902.071
Solid Fuels | 2000 | 51400.7269 | 48524.6092 | 46059.4331 | 47316.539 | 47641.8273 | 45617.2389 | 48555.2985 | 48793.7535 | 46693.9581 | 34297.187 | 41421.5239 | 40925.144 | 39463.0275 | 38515.599 | 38162.9598 | 37286.305 | 34510.6633 | 35260.3109 | 33036.962 | 32360.6328 | 31607.828 | 31252.455 | 30701.1938 | 30057.6116 | 29643.0026 | 29424.5944 | 29349.2166 | 29304.666 | 29264.8419 | 29079.7124 | 28726.6377 | 28537.0779 | 28155.9565 | 27618.7942 | 27047.12 | 26557.0172 | 26298.1663 | 25949.1118 | 25477.4514 | 25041.0546 | 24561.866 | 24227.1074 | 23814.4359 | 23297.9835 | 22546.1508 | 22065.4725 | 21461.1602 | 20317.1696 | 19624.6354 | 18050.9096 | 16683.6063
Hard coal and derivatives | 2100 | 51373.8562 | 48495.6084 | 46026.6343 | 47159.839 | 47468.4283 | 45447.8736 | 48367.3998 | 48608.4523 | 46513.5573 | 34153.5866 | 41263.599 | 40769.8463 | 39311.3363 | 38371.8371 | 37999.9237 | 37143.7617 | 34394.0992 | 35143.4659 | 32927.9511 | 32252.6765 | 31501.1262 | 31146.0383 | 30596.084 | 29954.1849 | 29540.3804 | 29322.3108 | 29246.8069 | 29202.1322 | 29162.1267 | 28977.4177 | 28625.3402 | 28436.2914 | 28056.5236 | 27521.1578 | 26951.4591 | 26462.9432 | 26204.866 | 25856.8838 | 25386.7528 | 24951.7199 | 24473.8946 | 24140.1521 | 23728.7484 | 23213.8954 | 22464.5012 | 21985.4734 | 21383.3353 | 20242.7315 | 19551.4761 | 17986.9822 | 16623.4442
Hard Coal | 2111 | 51213.1876 | 48383.9108 | 45941.6353 | 47059.141 | 47353.4276 | 45325.3463 | 48221.799 | 48460.752 | 46359.0505 | 34067.8851 | 41138.3708 | 40620.0897 | 39184.724 | 38263.6129 | 37890.3182 | 37023.2646 | 34281.456 | 35032.915 | 32822.5044 | 32150.3947 | 31402.9426 | 31050.2398 | 30503.5419 | 29864.9722 | 29454.1018 | 29237.8365 | 29163.9038 | 29120.4076 | 29081.6537 | 28898.5534 | 28548.4429 | 28360.6836 | 27982.8364 | 27449.6621 | 26882.2544 | 26395.7504 | 26139.0736 | 25792.6322 | 25324.2297 | 24890.8489 | 24414.9458 | 24082.6068 | 23673.0265 | 23160.4519 | 22414.4427 | 21936.9551 | 21336.5052 | 20199.8567 | 19511.6992 | 17951.4697 | 16591.3516
Anthracite | 2115 | 0 | 0 | 0 | 0 | 0 | 0 | 0 | 0 | 0 | 0 | 0 | 0 | 0 | 0 | 0 | 0 | 0 | 0 | 0 | 0 | 0 | 0 | 0 | 0 | 0 | 0 | 0 | 0 | 0 | 0 | 0 | 0 | 0 | 0 | 0 | 0 | 0 | 0 | 0 | 0 | 0 | 0 | 0 | 0 | 0 | 0 | 0 | 0 | 0 | 0 | 0
Coking Coal | 2116 | 51213.1876 | 48383.9108 | 45941.6353 | 47059.141 | 47353.4276 | 45325.3463 | 48221.799 | 48460.752 | 46359.0505 | 34067.8851 | 41138.3708 | 40620.0897 | 39184.724 | 38263.6129 | 37890.3182 | 37023.2646 | 34281.456 | 35032.915 | 32822.5044 | 32150.3947 | 31402.9426 | 31050.2398 | 30503.5419 | 29864.9722 | 29454.1018 | 29237.8365 | 29163.9038 | 29120.4076 | 29081.6537 | 28898.5534 | 28548.4429 | 28360.6836 | 27982.8364 | 27449.6621 | 26882.2544 | 26395.7504 | 26139.0736 | 25792.6322 | 25324.2297 | 24890.8489 | 24414.9458 | 24082.6068 | 23673.0265 | 23160.4519 | 22414.4427 | 21936.9551 | 21336.5052 | 20199.8567 | 19511.6992 | 17951.4697 | 16591.3516
Other Bituminous Coal | 2117 | 0 | 0 | 0 | 0 | 0 | 0 | 0 | 0 | 0 | 0 | 0 | 0 | 0 | 0 | 0 | 0 | 0 | 0 | 0 | 0 | 0 | 0 | 0 | 0 | 0 | 0 | 0 | 0 | 0 | 0 | 0 | 0 | 0 | 0 | 0 | 0 | 0 | 0 | 0 | 0 | 0 | 0 | 0 | 0 | 0 | 0 | 0 | 0 | 0 | 0 | 0
Sub-bituminous Coal | 2118 | 0 | 0 | 0 | 0 | 0 | 0 | 0 | 0 | 0 | 0 | 0 | 0 | 0 | 0 | 0 | 0 | 0 | 0 | 0 | 0 | 0 | 0 | 0 | 0 | 0 | 0 | 0 | 0 | 0 | 0 | 0 | 0 | 0 | 0 | 0 | 0 | 0 | 0 | 0 | 0 | 0 | 0 | 0 | 0 | 0 | 0 | 0 | 0 | 0 | 0 | 0
Patent Fuels | 2112 | 0 | 0 | 0 | 0 | 0 | 0 | 0 | 0 | 0 | 0 | 0 | 0 | 0 | 0 | 0 | 0 | 0 | 0 | 0 | 0 | 0 | 0 | 0 | 0 | 0 | 0 | 0 | 0 | 0 | 0 | 0 | 0 | 0 | 0 | 0 | 0 | 0 | 0 | 0 | 0 | 0 | 0 | 0 | 0 | 0 | 0 | 0 | 0 | 0 | 0 | 0
Coke | 2120 | 160.6687 | 111.6976 | 84.999 | 100.698 | 115.0007 | 122.5273 | 145.6008 | 147.7003 | 154.5068 | 85.7015 | 125.2282 | 149.7567 | 126.6124 | 108.2243 | 109.6055 | 120.4971 | 112.6432 | 110.5509 | 105.4466 | 102.2818 | 98.1836 | 95.7986 | 92.5421 | 89.2127 | 86.2786 | 84.4743 | 82.9031 | 81.7246 | 80.473 | 78.8643 | 76.8973 | 75.6077 | 73.6873 | 71.4957 | 69.2047 | 67.1928 | 65.7924 | 64.2515 | 62.523 | 60.8711 | 58.9488 | 57.5452 | 55.7219 | 53.4434 | 50.0585 | 48.5183 | 46.8302 | 42.8749 | 39.7769 | 35.5125 | 32.0926
Coke Oven Coke | 2121 | 160.6687 | 111.6976 | 84.999 | 100.698 | 115.0007 | 122.5273 | 145.6008 | 147.7003 | 154.5068 | 85.7015 | 125.2282 | 149.7567 | 126.6124 | 108.2243 | 109.6055 | 120.4971 | 112.6432 | 110.5509 | 105.4466 | 102.2818 | 98.1836 | 95.7986 | 92.5421 | 89.2127 | 86.2786 | 84.4743 | 82.9031 | 81.7246 | 80.473 | 78.8643 | 76.8973 | 75.6077 | 73.6873 | 71.4957 | 69.2047 | 67.1928 | 65.7924 | 64.2515 | 62.523 | 60.8711 | 58.9488 | 57.5452 | 55.7219 | 53.4434 | 50.0585 | 48.5183 | 46.8302 | 42.8749 | 39.7769 | 35.5125 | 32.0926
Gas Coke | 2122 | 0 | 0 | 0 | 0 | 0 | 0 | 0 | 0 | 0 | 0 | 0 | 0 | 0 | 0 | 0 | 0 | 0 | 0 | 0 | 0 | 0 | 0 | 0 | 0 | 0 | 0 | 0 | 0 | 0 | 0 | 0 | 0 | 0 | 0 | 0 | 0 | 0 | 0 | 0 | 0 | 0 | 0 | 0 | 0 | 0 | 0 | 0 | 0 | 0 | 0 | 0
Coal Tar | 2130 | 0 | 0 | 0 | 0 | 0 | 0 | 0 | 0 | 0 | 0 | 0 | 0 | 0 | 0 | 0 | 0 | 0 | 0 | 0 | 0 | 0 | 0 | 0 | 0 | 0 | 0 | 0 | 0 | 0 | 0 | 0 | 0 | 0 | 0 | 0 | 0 | 0 | 0 | 0 | 0 | 0 | 0 | 0 | 0 | 0 | 0 | 0 | 0 | 0 | 0 | 0
Lignite and Derivatives | 2200 | 0 | 0 | 0 | 125.2 | 135.5 | 129.0484 | 144.9 | 139.2999 | 140.5997 | 124.3997 | 136.3811 | 134.9002 | 130.7682 | 122.2178 | 135.9749 | 133.276 | 116.564 | 116.845 | 109.011 | 107.9563 | 106.7017 | 106.4167 | 105.1098 | 103.4267 | 102.6222 | 102.2836 | 102.4097 | 102.5338 | 102.7152 | 102.2948 | 101.2975 | 100.7865 | 99.4329 | 97.6364 | 95.6609 | 94.074 | 93.3003 | 92.2281 | 90.6986 | 89.3347 | 87.9714 | 86.9554 | 85.6875 | 84.0882 | 81.6495 | 79.9991 | 77.8249 | 74.438 | 73.1593 | 63.9274 | 60.162
Lignite/Brown Coal | 2210 | 0 | 0 | 0 | 125.2 | 135.5 | 129.0484 | 144.9 | 139.2999 | 140.5997 | 124.3997 | 136.3811 | 134.9002 | 130.7682 | 122.2178 | 135.9749 | 133.276 | 116.564 | 116.845 | 109.011 | 107.9563 | 106.7017 | 106.4167 | 105.1098 | 103.4267 | 102.6222 | 102.2836 | 102.4097 | 102.5338 | 102.7152 | 102.2948 | 101.2975 | 100.7865 | 99.4329 | 97.6364 | 95.6609 | 94.074 | 93.3003 | 92.2281 | 90.6986 | 89.3347 | 87.9714 | 86.9554 | 85.6875 | 84.0882 | 81.6495 | 79.9991 | 77.8249 | 74.438 | 73.1593 | 63.9274 | 60.162
Peat | 2310 | 0 | 0 | 0 | 0 | 0 | 0 | 0 | 0 | 0 | 0 | 0 | 0 | 0 | 0 | 0 | 0 | 0 | 0 | 0 | 0 | 0 | 0 | 0 | 0 | 0 | 0 | 0 | 0 | 0 | 0 | 0 | 0 | 0 | 0 | 0 | 0 | 0 | 0 | 0 | 0 | 0 | 0 | 0 | 0 | 0 | 0 | 0 | 0 | 0 | 0 | 0
BKB (brown coal briquettes) | 2230 | 0 | 0 | 0 | 0 | 0 | 0 | 0 | 0 | 0 | 0 | 0 | 0 | 0 | 0 | 0 | 0 | 0 | 0 | 0 | 0 | 0 | 0 | 0 | 0 | 0 | 0 | 0 | 0 | 0 | 0 | 0 | 0 | 0 | 0 | 0 | 0 | 0 | 0 | 0 | 0 | 0 | 0 | 0 | 0 | 0 | 0 | 0 | 0 | 0 | 0 | 0
Peat Products | 2330 | 0 | 0 | 0 | 0 | 0 | 0 | 0 | 0 | 0 | 0 | 0 | 0 | 0 | 0 | 0 | 0 | 0 | 0 | 0 | 0 | 0 | 0 | 0 | 0 | 0 | 0 | 0 | 0 | 0 | 0 | 0 | 0 | 0 | 0 | 0 | 0 | 0 | 0 | 0 | 0 | 0 | 0 | 0 | 0 | 0 | 0 | 0 | 0 | 0 | 0 | 0
Oil Shale and Oil Sands | 2410 | 26.8706 | 29.0008 | 32.7987 | 31.5 | 37.899 | 40.3169 | 42.9988 | 46.0013 | 39.8011 | 19.2007 | 21.5439 | 20.3975 | 20.9229 | 21.544 | 27.0612 | 9.2673 | 0 | 0 | 0 | 0 | 0 | 0 | 0 | 0 | 0 | 0 | 0 | 0 | 0 | 0 | 0 | 0 | 0 | 0 | 0 | 0 | 0 | 0 | 0 | 0 | 0 | 0 | 0 | 0 | 0 | 0 | 0 | 0 | 0 | 0 | 0
Total petroleum products (without biofuels) | 3000 | 534.2504 | 558.0122 | 526.8492 | 533.0014 | 476.13 | 488.0207 | 662.8246 | 619.6523 | 720.684 | 616.8865 | 862.4243 | 906.5157 | 767.0535 | 756.1861 | 624.1991 | 447.8835 | 391.709 | 392.7358 | 366.3597 | 362.7638 | 358.4975 | 357.4906 | 353.0568 | 347.3671 | 344.6267 | 343.4567 | 343.8495 | 344.2383 | 344.8188 | 343.381 | 340.0089 | 338.2761 | 333.7157 | 327.6731 | 321.0281 | 315.6892 | 313.0791 | 309.4685 | 304.3249 | 299.7367 | 295.1519 | 291.732 | 287.4685 | 282.0939 | 273.9046 | 268.3597 | 261.059 | 249.6993 | 245.4061 | 214.4692 | 201.7962
Crude oil, feedstocks and other hydrocarbons | 3100 | 0 | 0 | 0 | 0 | 0 | 0 | 0 | 0 | 0 | 0 | 0 | 0 | 0 | 0 | 0 | 0 | 0 | 0 | 0 | 0 | 0 | 0 | 0 | 0 | 0 | 0 | 0 | 0 | 0 | 0 | 0 | 0 | 0 | 0 | 0 | 0 | 0 | 0 | 0 | 0 | 0 | 0 | 0 | 0 | 0 | 0 | 0 | 0 | 0 | 0 | 0
Crude oil and NGL | 3110 | 0 | 0 | 0 | 0 | 0 | 0 | 0 | 0 | 0 | 0 | 0 | 0 | 0 | 0 | 0 | 0 | 0 | 0 | 0 | 0 | 0 | 0 | 0 | 0 | 0 | 0 | 0 | 0 | 0 | 0 | 0 | 0 | 0 | 0 | 0 | 0 | 0 | 0 | 0 | 0 | 0 | 0 | 0 | 0 | 0 | 0 | 0 | 0 | 0 | 0 | 0
Crude Oil without NGL | 3105 | 0 | 0 | 0 | 0 | 0 | 0 | 0 | 0 | 0 | 0 | 0 | 0 | 0 | 0 | 0 | 0 | 0 | 0 | 0 | 0 | 0 | 0 | 0 | 0 | 0 | 0 | 0 | 0 | 0 | 0 | 0 | 0 | 0 | 0 | 0 | 0 | 0 | 0 | 0 | 0 | 0 | 0 | 0 | 0 | 0 | 0 | 0 | 0 | 0 | 0 | 0
Natural Gas Liquids (NGL) | 3106 | 0 | 0 | 0 | 0 | 0 | 0 | 0 | 0 | 0 | 0 | 0 | 0 | 0 | 0 | 0 | 0 | 0 | 0 | 0 | 0 | 0 | 0 | 0 | 0 | 0 | 0 | 0 | 0 | 0 | 0 | 0 | 0 | 0 | 0 | 0 | 0 | 0 | 0 | 0 | 0 | 0 | 0 | 0 | 0 | 0 | 0 | 0 | 0 | 0 | 0 | 0
Feedstocks and other hydrocarbons | 3190 | 0 | 0 | 0 | 0 | 0 | 0 | 0 | 0 | 0 | 0 | 0 | 0 | 0 | 0 | 0 | 0 | 0 | 0 | 0 | 0 | 0 | 0 | 0 | 0 | 0 | 0 | 0 | 0 | 0 | 0 | 0 | 0 | 0 | 0 | 0 | 0 | 0 | 0 | 0 | 0 | 0 | 0 | 0 | 0 | 0 | 0 | 0 | 0 | 0 | 0 | 0
Refinery Feedstocks | 3191 | 0 | 0 | 0 | 0 | 0 | 0 | 0 | 0 | 0 | 0 | 0 | 0 | 0 | 0 | 0 | 0 | 0 | 0 | 0 | 0 | 0 | 0 | 0 | 0 | 0 | 0 | 0 | 0 | 0 | 0 | 0 | 0 | 0 | 0 | 0 | 0 | 0 | 0 | 0 | 0 | 0 | 0 | 0 | 0 | 0 | 0 | 0 | 0 | 0 | 0 | 0
Additives / Oxygenates | 3192 | 0 | 0 | 0 | 0 | 0 | 0 | 0 | 0 | 0 | 0 | 0 | 0 | 0 | 0 | 0 | 0 | 0 | 0 | 0 | 0 | 0 | 0 | 0 | 0 | 0 | 0 | 0 | 0 | 0 | 0 | 0 | 0 | 0 | 0 | 0 | 0 | 0 | 0 | 0 | 0 | 0 | 0 | 0 | 0 | 0 | 0 | 0 | 0 | 0 | 0 | 0
Other Hydrocarbons (without biofuels) | 3193 | 0 | 0 | 0 | 0 | 0 | 0 | 0 | 0 | 0 | 0 | 0 | 0 | 0 | 0 | 0 | 0 | 0 | 0 | 0 | 0 | 0 | 0 | 0 | 0 | 0 | 0 | 0 | 0 | 0 | 0 | 0 | 0 | 0 | 0 | 0 | 0 | 0 | 0 | 0 | 0 | 0 | 0 | 0 | 0 | 0 | 0 | 0 | 0 | 0 | 0 | 0
All Petroleum Products | 3200 | 534.2504 | 558.0122 | 526.8492 | 533.0014 | 476.13 | 488.0207 | 662.8246 | 619.6523 | 720.684 | 616.8865 | 862.4243 | 906.5157 | 767.0535 | 756.1861 | 624.1991 | 447.8835 | 391.709 | 392.7358 | 366.3597 | 362.7638 | 358.4975 | 357.4906 | 353.0568 | 347.3671 | 344.6267 | 343.4567 | 343.8495 | 344.2383 | 344.8188 | 343.381 | 340.0089 | 338.2761 | 333.7157 | 327.6731 | 321.0281 | 315.6892 | 313.0791 | 309.4685 | 304.3249 | 299.7367 | 295.1519 | 291.732 | 287.4685 | 282.0939 | 273.9046 | 268.3597 | 261.059 | 249.6993 | 245.4061 | 214.4692 | 201.7962
Refinery gas and ethane | 3210 | 0 | 0 | 0 | 0 | 0 | 0 | 0 | 0 | 0 | 0 | 0 | 0 | 0 | 0 | 0 | 0 | 0 | 0 | 0 | 0 | 0 | 0 | 0 | 0 | 0 | 0 | 0 | 0 | 0 | 0 | 0 | 0 | 0 | 0 | 0 | 0 | 0 | 0 | 0 | 0 | 0 | 0 | 0 | 0 | 0 | 0 | 0 | 0 | 0 | 0 | 0
Refinery Gas (not. Liquid) | 3214 | 0 | 0 | 0 | 0 | 0 | 0 | 0 | 0 | 0 | 0 | 0 | 0 | 0 | 0 | 0 | 0 | 0 | 0 | 0 | 0 | 0 | 0 | 0 | 0 | 0 | 0 | 0 | 0 | 0 | 0 | 0 | 0 | 0 | 0 | 0 | 0 | 0 | 0 | 0 | 0 | 0 | 0 | 0 | 0 | 0 | 0 | 0 | 0 | 0 | 0 | 0
Ethane | 3215 | 0 | 0 | 0 | 0 | 0 | 0 | 0 | 0 | 0 | 0 | 0 | 0 | 0 | 0 | 0 | 0 | 0 | 0 | 0 | 0 | 0 | 0 | 0 | 0 | 0 | 0 | 0 | 0 | 0 | 0 | 0 | 0 | 0 | 0 | 0 | 0 | 0 | 0 | 0 | 0 | 0 | 0 | 0 | 0 | 0 | 0 | 0 | 0 | 0 | 0 | 0
Liquified petroleum gas (LPG) | 3220 | 0 | 0 | 0 | 0 | 0 | 0 | 0 | 0 | 0 | 0 | 0 | 0 | 0 | 0 | 0 | 0 | 0 | 0 | 0 | 0 | 0 | 0 | 0 | 0 | 0 | 0 | 0 | 0 | 0 | 0 | 0 | 0 | 0 | 0 | 0 | 0 | 0 | 0 | 0 | 0 | 0 | 0 | 0 | 0 | 0 | 0 | 0 | 0 | 0 | 0 | 0
Motor spirit | 3230 | 0 | 0 | 0 | 0 | 0 | 0 | 0 | 0 | 0 | 0 | 0 | 0 | 0 | 0 | 0 | 0 | 0 | 0 | 0 | 0 | 0 | 0 | 0 | 0 | 0 | 0 | 0 | 0 | 0 | 0 | 0 | 0 | 0 | 0 | 0 | 0 | 0 | 0 | 0 | 0 | 0 | 0 | 0 | 0 | 0 | 0 | 0 | 0 | 0 | 0 | 0
Gasoline (without biofuels) | 3234 | 0 | 0 | 0 | 0 | 0 | 0 | 0 | 0 | 0 | 0 | 0 | 0 | 0 | 0 | 0 | 0 | 0 | 0 | 0 | 0 | 0 | 0 | 0 | 0 | 0 | 0 | 0 | 0 | 0 | 0 | 0 | 0 | 0 | 0 | 0 | 0 | 0 | 0 | 0 | 0 | 0 | 0 | 0 | 0 | 0 | 0 | 0 | 0 | 0 | 0 | 0
Aviation Gasoline | 3235 | 0 | 0 | 0 | 0 | 0 | 0 | 0 | 0 | 0 | 0 | 0 | 0 | 0 | 0 | 0 | 0 | 0 | 0 | 0 | 0 | 0 | 0 | 0 | 0 | 0 | 0 | 0 | 0 | 0 | 0 | 0 | 0 | 0 | 0 | 0 | 0 | 0 | 0 | 0 | 0 | 0 | 0 | 0 | 0 | 0 | 0 | 0 | 0 | 0 | 0 | 0
Kerosenes - Jet Fuels | 3240 | 0 | 0 | 0 | 0 | 0 | 0 | 0 | 0 | 0 | 0 | 0 | 0 | 0 | 0 | 0 | 0 | 0 | 0 | 0 | 0 | 0 | 0 | 0 | 0 | 0 | 0 | 0 | 0 | 0 | 0 | 0 | 0 | 0 | 0 | 0 | 0 | 0 | 0 | 0 | 0 | 0 | 0 | 0 | 0 | 0 | 0 | 0 | 0 | 0 | 0 | 0
Gasoline Type Jet Fuel | 3246 | 0 | 0 | 0 | 0 | 0 | 0 | 0 | 0 | 0 | 0 | 0 | 0 | 0 | 0 | 0 | 0 | 0 | 0 | 0 | 0 | 0 | 0 | 0 | 0 | 0 | 0 | 0 | 0 | 0 | 0 | 0 | 0 | 0 | 0 | 0 | 0 | 0 | 0 | 0 | 0 | 0 | 0 | 0 | 0 | 0 | 0 | 0 | 0 | 0 | 0 | 0
Kerosene Type Jet Fuel | 3247 | 0 | 0 | 0 | 0 | 0 | 0 | 0 | 0 | 0 | 0 | 0 | 0 | 0 | 0 | 0 | 0 | 0 | 0 | 0 | 0 | 0 | 0 | 0 | 0 | 0 | 0 | 0 | 0 | 0 | 0 | 0 | 0 | 0 | 0 | 0 | 0 | 0 | 0 | 0 | 0 | 0 | 0 | 0 | 0 | 0 | 0 | 0 | 0 | 0 | 0 | 0
Other Kerosene | 3244 | 0 | 0 | 0 | 0 | 0 | 0 | 0 | 0 | 0 | 0 | 0 | 0 | 0 | 0 | 0 | 0 | 0 | 0 | 0 | 0 | 0 | 0 | 0 | 0 | 0 | 0 | 0 | 0 | 0 | 0 | 0 | 0 | 0 | 0 | 0 | 0 | 0 | 0 | 0 | 0 | 0 | 0 | 0 | 0 | 0 | 0 | 0 | 0 | 0 | 0 | 0
Naphtha | 3250 | 0 | 0 | 0 | 0 | 0 | 0 | 0 | 0 | 0 | 0 | 0 | 0 | 0 | 0 | 0 | 0 | 0 | 0 | 0 | 0 | 0 | 0 | 0 | 0 | 0 | 0 | 0 | 0 | 0 | 0 | 0 | 0 | 0 | 0 | 0 | 0 | 0 | 0 | 0 | 0 | 0 | 0 | 0 | 0 | 0 | 0 | 0 | 0 | 0 | 0 | 0
Gas/Diesel oil (without biofuels) | 3260 | 0 | 0 | 0 | 0 | 0 | 0 | 0 | 0 | 0 | 0 | 0 | 0 | 0 | 0 | 0 | 0 | 0 | 0 | 0 | 0 | 0 | 0 | 0 | 0 | 0 | 0 | 0 | 0 | 0 | 0 | 0 | 0 | 0 | 0 | 0 | 0 | 0 | 0 | 0 | 0 | 0 | 0 | 0 | 0 | 0 | 0 | 0 | 0 | 0 | 0 | 0
Residual Fuel Oil | 3270A | 0 | 0 | 0.99996 | 1 | 0 | 0 | 0 | 0 | 0 | 0 | 0 | 0 | 0 | 0 | 0 | 0 | 0 | 0 | 0 | 0 | 0 | 0 | 0 | 0 | 0 | 0 | 0 | 0 | 0 | 0 | 0 | 0 | 0 | 0 | 0 | 0 | 0 | 0 | 0 | 0 | 0 | 0 | 0 | 0 | 0 | 0 | 0 | 0 | 0 | 0 | 0
Other Petroleum Products | 3280 | 534.2504 | 558.0122 | 525.8492 | 532.0014 | 476.13 | 488.0207 | 662.8246 | 619.6523 | 720.684 | 616.8865 | 862.4243 | 906.5157 | 767.0535 | 756.1861 | 624.1991 | 447.8835 | 391.709 | 392.7358 | 366.3597 | 362.7638 | 358.4975 | 357.4906 | 353.0568 | 347.3671 | 344.6267 | 343.4567 | 343.8495 | 344.2383 | 344.8188 | 343.381 | 340.0089 | 338.2761 | 333.7157 | 327.6731 | 321.0281 | 315.6892 | 313.0791 | 309.4685 | 304.3249 | 299.7367 | 295.1519 | 291.732 | 287.4685 | 282.0939 | 273.9046 | 268.3597 | 261.059 | 249.6993 | 245.4061 | 214.4692 | 201.7962
White Spirit and SBP | 3281 | 0 | 0 | 0 | 0 | 0 | 0 | 0 | 0 | 0 | 0 | 0 | 0 | 0 | 0 | 0 | 0 | 0 | 0 | 0 | 0 | 0 | 0 | 0 | 0 | 0 | 0 | 0 | 0 | 0 | 0 | 0 | 0 | 0 | 0 | 0 | 0 | 0 | 0 | 0 | 0 | 0 | 0 | 0 | 0 | 0 | 0 | 0 | 0 | 0 | 0 | 0
Lubricants | 3282 | 0 | 0 | 0 | 0 | 0 | 0.95538 | 1 | 0 | 0 | 0 | 0 | 0 | 0 | 0 | 0 | 0 | 0 | 0 | 0 | 0 | 0 | 0 | 0 | 0 | 0 | 0 | 0 | 0 | 0 | 0 | 0 | 0 | 0 | 0 | 0 | 0 | 0 | 0 | 0 | 0 | 0 | 0 | 0 | 0 | 0 | 0 | 0 | 0 | 0 | 0 | 0
Bitumen | 3283 | 0 | 0 | 0 | 0 | 0 | 0 | 0 | 0 | 0 | 0 | 0 | 0 | 0 | 0 | 0 | 0 | 0 | 0 | 0 | 0 | 0 | 0 | 0 | 0 | 0 | 0 | 0 | 0 | 0 | 0 | 0 | 0 | 0 | 0 | 0 | 0 | 0 | 0 | 0 | 0 | 0 | 0 | 0 | 0 | 0 | 0 | 0 | 0 | 0 | 0 | 0
Petroleum Coke | 3285 | 534.2504 | 558.0122 | 525.8492 | 532.0014 | 476.13 | 487.0654 | 661.8246 | 619.6523 | 720.684 | 616.8865 | 862.4243 | 906.5157 | 767.0535 | 756.1861 | 624.1991 | 447.8835 | 391.709 | 392.7358 | 366.3597 | 362.7638 | 358.4975 | 357.4906 | 353.0568 | 347.3671 | 344.6267 | 343.4567 | 343.8495 | 344.2383 | 344.8188 | 343.381 | 340.0089 | 338.2761 | 333.7157 | 327.6731 | 321.0281 | 315.6892 | 313.0791 | 309.4685 | 304.3249 | 299.7367 | 295.1519 | 291.732 | 287.4685 | 282.0939 | 273.9046 | 268.3597 | 261.059 | 249.6993 | 245.4061 | 214.4692 | 201.7962
Paraffin Waxes | 3286 | 0 | 0 | 0 | 0 | 0 | 0 | 0 | 0 | 0 | 0 | 0 | 0 | 0 | 0 | 0 | 0 | 0 | 0 | 0 | 0 | 0 | 0 | 0 | 0 | 0 | 0 | 0 | 0 | 0 | 0 | 0 | 0 | 0 | 0 | 0 | 0 | 0 | 0 | 0 | 0 | 0 | 0 | 0 | 0 | 0 | 0 | 0 | 0 | 0 | 0 | 0
Other Oil Products | 3295 | 0 | 0 | 0 | 0 | 0 | 0 | 0 | 0 | 0 | 0 | 0 | 0 | 0 | 0 | 0 | 0 | 0 | 0 | 0 | 0 | 0 | 0 | 0 | 0 | 0 | 0 | 0 | 0 | 0 | 0 | 0 | 0 | 0 | 0 | 0 | 0 | 0 | 0 | 0 | 0 | 0 | 0 | 0 | 0 | 0 | 0 | 0 | 0 | 0 | 0 | 0
Gases | 4000 | 84.4559 | 55.5007 | 57.3998 | 6.6 | 3.9 | 5.1829 | 5.4 | 7.1 | 5.3 | 27.2 | 20.3497 | 4.6336 | 4.3231 | 4.6814 | 10.8436 | 32.5305 | 22.7537 | 21.823 | 20.2847 | 20.0371 | 19.8659 | 19.8904 | 19.8541 | 19.6831 | 19.745 | 19.954 | 20.3175 | 20.7207 | 21.1327 | 21.434 | 21.566 | 21.7771 | 21.9059 | 21.6926 | 21.455 | 21.1978 | 21.0769 | 20.9098 | 20.6013 | 20.3059 | 20.0217 | 19.7985 | 19.5409 | 19.1908 | 18.696 | 18.3307 | 17.902 | 17.5983 | 17.5672 | 17.1415 | 16.6685
Natural gas | 4100 | 84.4559 | 55.5007 | 57.3998 | 6.6 | 3.9 | 5.1829 | 5.4 | 7.1 | 5.3 | 27.2 | 20.3497 | 4.6336 | 4.3231 | 4.6814 | 10.8436 | 32.5305 | 22.7537 | 21.823 | 20.2847 | 20.0371 | 19.8659 | 19.8904 | 19.8541 | 19.6831 | 19.745 | 19.954 | 20.3175 | 20.7207 | 21.1327 | 21.434 | 21.566 | 21.7771 | 21.9059 | 21.6926 | 21.455 | 21.1978 | 21.0769 | 20.9098 | 20.6013 | 20.3059 | 20.0217 | 19.7985 | 19.5409 | 19.1908 | 18.696 | 18.3307 | 17.902 | 17.5983 | 17.5672 | 17.1415 | 16.6685
Derived Gases | 4200 | 0 | 0 | 0 | 0 | 0 | 0 | 0 | 0 | 0 | 0 | 0 | 0 | 0 | 0 | 0 | 0 | 0 | 0 | 0 | 0 | 0 | 0 | 0 | 0 | 0 | 0 | 0 | 0 | 0 | 0 | 0 | 0 | 0 | 0 | 0 | 0 | 0 | 0 | 0 | 0 | 0 | 0 | 0 | 0 | 0 | 0 | 0 | 0 | 0 | 0 | 0
Coke Oven Gas | 4210 | 0 | 0 | 0 | 0 | 0 | 0 | 0 | 0 | 0 | 0 | 0 | 0 | 0 | 0 | 0 | 0 | 0 | 0 | 0 | 0 | 0 | 0 | 0 | 0 | 0 | 0 | 0 | 0 | 0 | 0 | 0 | 0 | 0 | 0 | 0 | 0 | 0 | 0 | 0 | 0 | 0 | 0 | 0 | 0 | 0 | 0 | 0 | 0 | 0 | 0 | 0
Blast Furnace Gas | 4220 | 0 | 0 | 0 | 0 | 0 | 0 | 0 | 0 | 0 | 0 | 0 | 0 | 0 | 0 | 0 | 0 | 0 | 0 | 0 | 0 | 0 | 0 | 0 | 0 | 0 | 0 | 0 | 0 | 0 | 0 | 0 | 0 | 0 | 0 | 0 | 0 | 0 | 0 | 0 | 0 | 0 | 0 | 0 | 0 | 0 | 0 | 0 | 0 | 0 | 0 | 0
Gas Works Gas | 4230 | 0 | 0 | 0 | 0 | 0 | 0 | 0 | 0 | 0 | 0 | 0 | 0 | 0 | 0 | 0 | 0 | 0 | 0 | 0 | 0 | 0 | 0 | 0 | 0 | 0 | 0 | 0 | 0 | 0 | 0 | 0 | 0 | 0 | 0 | 0 | 0 | 0 | 0 | 0 | 0 | 0 | 0 | 0 | 0 | 0 | 0 | 0 | 0 | 0 | 0 | 0
Other recovered gases | 4240 | 0 | 0 | 0 | 0 | 0 | 0 | 0 | 0 | 0 | 0 | 0 | 0 | 0 | 0 | 0 | 0 | 0 | 0 | 0 | 0 | 0 | 0 | 0 | 0 | 0 | 0 | 0 | 0 | 0 | 0 | 0 | 0 | 0 | 0 | 0 | 0 | 0 | 0 | 0 | 0 | 0 | 0 | 0 | 0 | 0 | 0 | 0 | 0 | 0 | 0 | 0
Nuclear heat | 5100 | 0 | 0 | 0 | 0 | 0 | 0 | 0 | 0 | 0 | 0 | 0 | 0 | 0 | 0 | 0 | 0 | 0 | 0 | 0 | 0 | 0 | 0 | 0 | 0 | 0 | 0 | 0 | 0 | 0 | 0 | 0 | 0 | 0 | 0 | 0 | 0 | 0 | 0 | 0 | 0 | 0 | 0 | 0 | 0 | 0 | 0 | 0 | 0 | 0 | 0 | 0
Derived heat | 5200 | 0 | 0 | 0 | 0 | 0 | 0 | 0 | 0 | 0 | 0 | 0 | 0 | 0 | 0 | 0 | 0 | 0 | 0 | 0 | 0 | 0 | 0 | 0 | 0 | 0 | 0 | 0 | 0 | 0 | 0 | 0 | 0 | 0 | 0 | 0 | 0 | 0 | 0 | 0 | 0 | 0 | 0 | 0 | 0 | 0 | 0 | 0 | 0 | 0 | 0 | 0
Renewable energies | 5500 | 0 | 0 | 0 | 0 | 0 | 0 | 0 | 0 | 0 | 0 | 0 | 0 | 0 | 0 | 0 | 0 | 0 | 0 | 0 | 0 | 0 | 0 | 0 | 0 | 0 | 0 | 0 | 0 | 0 | 0 | 0 | 0 | 0 | 0 | 0 | 0 | 0 | 0 | 0 | 0 | 0 | 0 | 0 | 0 | 0 | 0 | 0 | 0 | 0 | 0 | 0
Hydro power | 5510 | 0 | 0 | 0 | 0 | 0 | 0 | 0 | 0 | 0 | 0 | 0 | 0 | 0 | 0 | 0 | 0 | 0 | 0 | 0 | 0 | 0 | 0 | 0 | 0 | 0 | 0 | 0 | 0 | 0 | 0 | 0 | 0 | 0 | 0 | 0 | 0 | 0 | 0 | 0 | 0 | 0 | 0 | 0 | 0 | 0 | 0 | 0 | 0 | 0 | 0 | 0
Wind Power | 5520 | 0 | 0 | 0 | 0 | 0 | 0 | 0 | 0 | 0 | 0 | 0 | 0 | 0 | 0 | 0 | 0 | 0 | 0 | 0 | 0 | 0 | 0 | 0 | 0 | 0 | 0 | 0 | 0 | 0 | 0 | 0 | 0 | 0 | 0 | 0 | 0 | 0 | 0 | 0 | 0 | 0 | 0 | 0 | 0 | 0 | 0 | 0 | 0 | 0 | 0 | 0
Solar energy | 5530 | 0 | 0 | 0 | 0 | 0 | 0 | 0 | 0 | 0 | 0 | 0 | 0 | 0 | 0 | 0 | 0 | 0 | 0 | 0 | 0 | 0 | 0 | 0 | 0 | 0 | 0 | 0 | 0 | 0 | 0 | 0 | 0 | 0 | 0 | 0 | 0 | 0 | 0 | 0 | 0 | 0 | 0 | 0 | 0 | 0 | 0 | 0 | 0 | 0 | 0 | 0
Solar thermal | 5532 | 0 | 0 | 0 | 0 | 0 | 0 | 0 | 0 | 0 | 0 | 0 | 0 | 0 | 0 | 0 | 0 | 0 | 0 | 0 | 0 | 0 | 0 | 0 | 0 | 0 | 0 | 0 | 0 | 0 | 0 | 0 | 0 | 0 | 0 | 0 | 0 | 0 | 0 | 0 | 0 | 0 | 0 | 0 | 0 | 0 | 0 | 0 | 0 | 0 | 0 | 0
Solar Photovoltaic | 5534 | 0 | 0 | 0 | 0 | 0 | 0 | 0 | 0 | 0 | 0 | 0 | 0 | 0 | 0 | 0 | 0 | 0 | 0 | 0 | 0 | 0 | 0 | 0 | 0 | 0 | 0 | 0 | 0 | 0 | 0 | 0 | 0 | 0 | 0 | 0 | 0 | 0 | 0 | 0 | 0 | 0 | 0 | 0 | 0 | 0 | 0 | 0 | 0 | 0 | 0 | 0
Tide, Wave and Ocean | 5535 | 0 | 0 | 0 | 0 | 0 | 0 | 0 | 0 | 0 | 0 | 0 | 0 | 0 | 0 | 0 | 0 | 0 | 0 | 0 | 0 | 0 | 0 | 0 | 0 | 0 | 0 | 0 | 0 | 0 | 0 | 0 | 0 | 0 | 0 | 0 | 0 | 0 | 0 | 0 | 0 | 0 | 0 | 0 | 0 | 0 | 0 | 0 | 0 | 0 | 0 | 0
Biomass and Renewable wastes | 5540 | 0 | 0 | 0 | 0 | 0 | 0 | 0 | 0 | 0 | 0 | 0 | 0 | 0 | 0 | 0 | 0 | 0 | 0 | 0 | 0 | 0 | 0 | 0 | 0 | 0 | 0 | 0 | 0 | 0 | 0 | 0 | 0 | 0 | 0 | 0 | 0 | 0 | 0 | 0 | 0 | 0 | 0 | 0 | 0 | 0 | 0 | 0 | 0 | 0 | 0 | 0
Solid biofuels (Wood & Wood waste) | 5541 | 0 | 0 | 0 | 0 | 0 | 0 | 0 | 0 | 0 | 0 | 0 | 0 | 0 | 0 | 0 | 0 | 0 | 0 | 0 | 0 | 0 | 0 | 0 | 0 | 0 | 0 | 0 | 0 | 0 | 0 | 0 | 0 | 0 | 0 | 0 | 0 | 0 | 0 | 0 | 0 | 0 | 0 | 0 | 0 | 0 | 0 | 0 | 0 | 0 | 0 | 0
Charcoal | 5544 | 0 | 0 | 0 | 0 | 0 | 0 | 0 | 0 | 0 | 0 | 0 | 0 | 0 | 0 | 0 | 0 | 0 | 0 | 0 | 0 | 0 | 0 | 0 | 0 | 0 | 0 | 0 | 0 | 0 | 0 | 0 | 0 | 0 | 0 | 0 | 0 | 0 | 0 | 0 | 0 | 0 | 0 | 0 | 0 | 0 | 0 | 0 | 0 | 0 | 0 | 0
Biogas | 5542 | 0 | 0 | 0 | 0 | 0 | 0 | 0 | 0 | 0 | 0 | 0 | 0 | 0 | 0 | 0 | 0 | 0 | 0 | 0 | 0 | 0 | 0 | 0 | 0 | 0 | 0 | 0 | 0 | 0 | 0 | 0 | 0 | 0 | 0 | 0 | 0 | 0 | 0 | 0 | 0 | 0 | 0 | 0 | 0 | 0 | 0 | 0 | 0 | 0 | 0 | 0
Municipal waste (renewable) | 55431 | 0 | 0 | 0 | 0 | 0 | 0 | 0 | 0 | 0 | 0 | 0 | 0 | 0 | 0 | 0 | 0 | 0 | 0 | 0 | 0 | 0 | 0 | 0 | 0 | 0 | 0 | 0 | 0 | 0 | 0 | 0 | 0 | 0 | 0 | 0 | 0 | 0 | 0 | 0 | 0 | 0 | 0 | 0 | 0 | 0 | 0 | 0 | 0 | 0 | 0 | 0
Liquid biofuels | 5545 | 0 | 0 | 0 | 0 | 0 | 0 | 0 | 0 | 0 | 0 | 0 | 0 | 0 | 0 | 0 | 0 | 0 | 0 | 0 | 0 | 0 | 0 | 0 | 0 | 0 | 0 | 0 | 0 | 0 | 0 | 0 | 0 | 0 | 0 | 0 | 0 | 0 | 0 | 0 | 0 | 0 | 0 | 0 | 0 | 0 | 0 | 0 | 0 | 0 | 0 | 0
Biogasoline | 5546 | 0 | 0 | 0 | 0 | 0 | 0 | 0 | 0 | 0 | 0 | 0 | 0 | 0 | 0 | 0 | 0 | 0 | 0 | 0 | 0 | 0 | 0 | 0 | 0 | 0 | 0 | 0 | 0 | 0 | 0 | 0 | 0 | 0 | 0 | 0 | 0 | 0 | 0 | 0 | 0 | 0 | 0 | 0 | 0 | 0 | 0 | 0 | 0 | 0 | 0 | 0
Biodiesels | 5547 | 0 | 0 | 0 | 0 | 0 | 0 | 0 | 0 | 0 | 0 | 0 | 0 | 0 | 0 | 0 | 0 | 0 | 0 | 0 | 0 | 0 | 0 | 0 | 0 | 0 | 0 | 0 | 0 | 0 | 0 | 0 | 0 | 0 | 0 | 0 | 0 | 0 | 0 | 0 | 0 | 0 | 0 | 0 | 0 | 0 | 0 | 0 | 0 | 0 | 0 | 0
Bio jet kerosene | 5549 | 0 | 0 | 0 | 0 | 0 | 0 | 0 | 0 | 0 | 0 | 0 | 0 | 0 | 0 | 0 | 0 | 0 | 0 | 0 | 0 | 0 | 0 | 0 | 0 | 0 | 0 | 0 | 0 | 0 | 0 | 0 | 0 | 0 | 0 | 0 | 0 | 0 | 0 | 0 | 0 | 0 | 0 | 0 | 0 | 0 | 0 | 0 | 0 | 0 | 0 | 0
Other liquid biofuels | 5548 | 0 | 0 | 0 | 0 | 0 | 0 | 0 | 0 | 0 | 0 | 0 | 0 | 0 | 0 | 0 | 0 | 0 | 0 | 0 | 0 | 0 | 0 | 0 | 0 | 0 | 0 | 0 | 0 | 0 | 0 | 0 | 0 | 0 | 0 | 0 | 0 | 0 | 0 | 0 | 0 | 0 | 0 | 0 | 0 | 0 | 0 | 0 | 0 | 0 | 0 | 0
Geothermal | 5550 | 0 | 0 | 0 | 0 | 0 | 0 | 0 | 0 | 0 | 0 | 0 | 0 | 0 | 0 | 0 | 0 | 0 | 0 | 0 | 0 | 0 | 0 | 0 | 0 | 0 | 0 | 0 | 0 | 0 | 0 | 0 | 0 | 0 | 0 | 0 | 0 | 0 | 0 | 0 | 0 | 0 | 0 | 0 | 0 | 0 | 0 | 0 | 0 | 0 | 0 | 0
Electricity | 6000 | 0 | 0 | 0 | 0 | 0 | 0 | 0 | 0 | 0 | 0 | 0 | 0 | 0 | 0 | 0 | 0 | 0 | 0 | 0 | 0 | 0 | 0 | 0 | 0 | 0 | 0 | 0 | 0 | 0 | 0 | 0 | 0 | 0 | 0 | 0 | 0 | 0 | 0 | 0 | 0 | 0 | 0 | 0 | 0 | 0 | 0 | 0 | 0 | 0 | 0 | 0
Wastes (non-renewable) | 7200 | 0 | 0 | 0 | 0 | 0 | 0 | 0 | 0 | 0 | 0 | 0 | 0 | 0 | 0 | 0 | 0 | 0 | 0 | 0 | 0 | 0 | 0 | 0 | 0 | 0 | 0 | 0 | 0 | 0 | 0 | 0 | 0 | 0 | 0 | 0 | 0 | 0 | 0 | 0 | 0 | 0 | 0 | 0 | 0 | 0 | 0 | 0 | 0 | 0 | 0 | 0
Industrial wastes | 7100 | 0 | 0 | 0 | 0 | 0 | 0 | 0 | 0 | 0 | 0 | 0 | 0 | 0 | 0 | 0 | 0 | 0 | 0 | 0 | 0 | 0 | 0 | 0 | 0 | 0 | 0 | 0 | 0 | 0 | 0 | 0 | 0 | 0 | 0 | 0 | 0 | 0 | 0 | 0 | 0 | 0 | 0 | 0 | 0 | 0 | 0 | 0 | 0 | 0 | 0 | 0
Municipal waste (non-renewable) | 55432 | 0 | 0 | 0 | 0 | 0 | 0 | 0 | 0 | 0 | 0 | 0 | 0 | 0 | 0 | 0 | 0 | 0 | 0 | 0 | 0 | 0 | 0 | 0 | 0 | 0 | 0 | 0 | 0 | 0 | 0 | 0 | 0 | 0 | 0 | 0 | 0 | 0 | 0 | 0 | 0 | 0 | 0 | 0 | 0 | 0 | 0 | 0 | 0 | 0 | 0 | 0
Hydrogen | H2F | 0 | 0 | 0 | 0 | 0 | 0 | 0 | 0 | 0 | 0 | 0 | 0 | 0 | 0 | 0 | 0 | 0 | 0 | 0 | 0 | 0 | 0 | 0 | 0 | 0 | 0 | 0 | 0 | 0 | 0 | 0 | 0 | 0 | 0 | 0 | 0 | 0 | 0 | 0 | 0 | 0 | 0 | 0 | 0 | 0 | 0 | 0 | 0 | 0 | 0 | 0
Synthetic Liquid Fuels | SLF | 0 | 0 | 0 | 0 | 0 | 0 | 0 | 0 | 0 | 0 | 0 | 0 | 0 | 0 | 0 | 0 | 0 | 0 | 0 | 0 | 0 | 0 | 0 | 0 | 0 | 0 | 0 | 0 | 0 | 0 | 0 | 0 | 0 | 0 | 0 | 0 | 0 | 0 | 0 | 0 | 0 | 0 | 0 | 0 | 0 | 0 | 0 | 0 | 0 | 0 | 0
Methanol (fuel cells) | MET | 0 | 0 | 0 | 0 | 0 | 0 | 0 | 0 | 0 | 0 | 0 | 0 | 0 | 0 | 0 | 0 | 0 | 0 | 0 | 0 | 0 | 0 | 0 | 0 | 0 | 0 | 0 | 0 | 0 | 0 | 0 | 0 | 0 | 0 | 0 | 0 | 0 | 0 | 0 | 0 | 0 | 0 | 0 | 0 | 0 | 0 | 0 | 0 | 0 | 0 | 0

## tock
EU27 Transformation output - Coke ovens | [ktoe] | 2000 | 2001 | 2002 | 2003 | 2004 | 2005 | 2006 | 2007 | 2008 | 2009 | 2010 | 2011 | 2012 | 2013 | 2014 | 2015 | 2016 | 2017 | 2018 | 2019 | 2020 | 2021 | 2022 | 2023 | 2024 | 2025 | 2026 | 2027 | 2028 | 2029 | 2030 | 2031 | 2032 | 2033 | 2034 | 2035 | 2036 | 2037 | 2038 | 2039 | 2040 | 2041 | 2042 | 2043 | 2044 | 2045 | 2046 | 2047 | 2048 | 2049 | 2050
All Products | 0000 | 41345.2194 | 39185.9547 | 37988.8541 | 39419.1169 | 40913.9213 | 39372.4472 | 41022.5731 | 40952.0879 | 39382.6355 | 28859.9203 | 34944.2404 | 34721.3468 | 33637.0216 | 32744.0473 | 32689.8668 | 32646.3943 | 30596.0758 | 31391.8859 | 29453.8497 | 28861.7494 | 28192.7268 | 27880.5394 | 27386.1348 | 26814.8231 | 26439.081 | 26238.0183 | 26159.7149 | 26107.6404 | 26058.5846 | 25880.1782 | 25555.0672 | 25378.6599 | 25025.8013 | 24551.3857 | 24044.0472 | 23615.3593 | 23394.9511 | 23091.9092 | 22681.8847 | 22303.8214 | 21883.0876 | 21595.3412 | 21234.6548 | 20781.4928 | 20112.7221 | 19693.3711 | 19159.7149 | 18098.6472 | 17455.1718 | 15979.9906 | 14708.6201
Solid Fuels | 2000 | 33040.6789 | 31636.6047 | 30640.7542 | 31960.317 | 33431.1714 | 32228.4351 | 33457.7232 | 33200.438 | 31956.2856 | 23279.8704 | 28208.2965 | 28065.8462 | 26983.8736 | 26241.0856 | 26120.8045 | 26147.278 | 24260.5124 | 24827.774 | 23243.7654 | 22736.8166 | 22185.897 | 21907.6416 | 21487.7811 | 21019.6486 | 20688.9456 | 20509.904 | 20439.9018 | 20396.8292 | 20354.6793 | 20207.1029 | 19960.1435 | 19824.2093 | 19557.1889 | 19204.1145 | 18815.1579 | 18488.249 | 18319.2539 | 18094.4505 | 17782.8997 | 17493.1729 | 17160.3112 | 16941.3809 | 16661.0595 | 16309.5868 | 15774.2017 | 15454.987 | 15045.4301 | 14202.4021 | 13692.843 | 12532.5104 | 11563.0386
Hard coal and derivatives | 2100 | 33040.6789 | 31636.6047 | 30640.7542 | 31960.317 | 33431.1714 | 32228.4351 | 33457.7232 | 33200.438 | 31956.2856 | 23279.8704 | 28208.2965 | 28065.8462 | 26983.8736 | 26241.0856 | 26120.8045 | 26147.278 | 24260.5124 | 24827.774 | 23243.7654 | 22736.8166 | 22185.897 | 21907.6416 | 21487.7811 | 21019.6486 | 20688.9456 | 20509.904 | 20439.9018 | 20396.8292 | 20354.6793 | 20207.1029 | 19960.1435 | 19824.2093 | 19557.1889 | 19204.1145 | 18815.1579 | 18488.249 | 18319.2539 | 18094.4505 | 17782.8997 | 17493.1729 | 17160.3112 | 16941.3809 | 16661.0595 | 16309.5868 | 15774.2017 | 15454.987 | 15045.4301 | 14202.4021 | 13692.843 | 12532.5104 | 11563.0386
Hard Coal | 2111 | 0 | 0 | 0 | 0 | 0 | 0 | 0 | 0 | 0 | 0 | 0 | 0 | 0 | 0 | 0 | 0 | 0 | 0 | 0 | 0 | 0 | 0 | 0 | 0 | 0 | 0 | 0 | 0 | 0 | 0 | 0 | 0 | 0 | 0 | 0 | 0 | 0 | 0 | 0 | 0 | 0 | 0 | 0 | 0 | 0 | 0 | 0 | 0 | 0 | 0 | 0
Anthracite | 2115 | 0 | 0 | 0 | 0 | 0 | 0 | 0 | 0 | 0 | 0 | 0 | 0 | 0 | 0 | 0 | 0 | 0 | 0 | 0 | 0 | 0 | 0 | 0 | 0 | 0 | 0 | 0 | 0 | 0 | 0 | 0 | 0 | 0 | 0 | 0 | 0 | 0 | 0 | 0 | 0 | 0 | 0 | 0 | 0 | 0 | 0 | 0 | 0 | 0 | 0 | 0
Coking Coal | 2116 | 0 | 0 | 0 | 0 | 0 | 0 | 0 | 0 | 0 | 0 | 0 | 0 | 0 | 0 | 0 | 0 | 0 | 0 | 0 | 0 | 0 | 0 | 0 | 0 | 0 | 0 | 0 | 0 | 0 | 0 | 0 | 0 | 0 | 0 | 0 | 0 | 0 | 0 | 0 | 0 | 0 | 0 | 0 | 0 | 0 | 0 | 0 | 0 | 0 | 0 | 0
Other Bituminous Coal | 2117 | 0 | 0 | 0 | 0 | 0 | 0 | 0 | 0 | 0 | 0 | 0 | 0 | 0 | 0 | 0 | 0 | 0 | 0 | 0 | 0 | 0 | 0 | 0 | 0 | 0 | 0 | 0 | 0 | 0 | 0 | 0 | 0 | 0 | 0 | 0 | 0 | 0 | 0 | 0 | 0 | 0 | 0 | 0 | 0 | 0 | 0 | 0 | 0 | 0 | 0 | 0
Sub-bituminous Coal | 2118 | 0 | 0 | 0 | 0 | 0 | 0 | 0 | 0 | 0 | 0 | 0 | 0 | 0 | 0 | 0 | 0 | 0 | 0 | 0 | 0 | 0 | 0 | 0 | 0 | 0 | 0 | 0 | 0 | 0 | 0 | 0 | 0 | 0 | 0 | 0 | 0 | 0 | 0 | 0 | 0 | 0 | 0 | 0 | 0 | 0 | 0 | 0 | 0 | 0 | 0 | 0
Patent Fuels | 2112 | 0 | 0 | 0 | 0 | 0 | 0 | 0 | 0 | 0 | 0 | 0 | 0 | 0 | 0 | 0 | 0 | 0 | 0 | 0 | 0 | 0 | 0 | 0 | 0 | 0 | 0 | 0 | 0 | 0 | 0 | 0 | 0 | 0 | 0 | 0 | 0 | 0 | 0 | 0 | 0 | 0 | 0 | 0 | 0 | 0 | 0 | 0 | 0 | 0 | 0 | 0
Coke | 2120 | 32623.7962 | 31223.4047 | 30018.6587 | 31314.8113 | 32342.6676 | 31190.2068 | 32281.0148 | 32011.1445 | 30805.7679 | 22420.1653 | 27163.7529 | 27024.953 | 25991.5662 | 25255.0667 | 25111.3967 | 25155.0044 | 23779.9242 | 24311.9827 | 22729.933 | 22204.0317 | 21598.6931 | 21316.8758 | 20896.3691 | 20431.086 | 20115.1501 | 19935.8048 | 19867.5173 | 19823.6938 | 19780.1948 | 19629.5091 | 19381.6015 | 19251.0581 | 18987.2095 | 18634.7049 | 18251.3395 | 17932.0174 | 17762.8185 | 17537.4453 | 17226.0421 | 16945.6155 | 16661.2061 | 16444.3799 | 16179.2911 | 15854.9355 | 15381.732 | 15067.4637 | 14665.4378 | 13831.3068 | 13325.7291 | 12165.5365 | 11200.8351
Coke Oven Coke | 2121 | 32623.7962 | 31223.4047 | 30018.6587 | 31314.8113 | 32342.6676 | 31190.2068 | 32281.0148 | 32011.1445 | 30805.7679 | 22420.1653 | 27163.7529 | 27024.953 | 25991.5662 | 25255.0667 | 25111.3967 | 25155.0044 | 23779.9242 | 24311.9827 | 22729.933 | 22204.0317 | 21598.6931 | 21316.8758 | 20896.3691 | 20431.086 | 20115.1501 | 19935.8048 | 19867.5173 | 19823.6938 | 19780.1948 | 19629.5091 | 19381.6015 | 19251.0581 | 18987.2095 | 18634.7049 | 18251.3395 | 17932.0174 | 17762.8185 | 17537.4453 | 17226.0421 | 16945.6155 | 16661.2061 | 16444.3799 | 16179.2911 | 15854.9355 | 15381.732 | 15067.4637 | 14665.4378 | 13831.3068 | 13325.7291 | 12165.5365 | 11200.8351
Gas Coke | 2122 | 0 | 0 | 0 | 0 | 0 | 0 | 0 | 0 | 0 | 0 | 0 | 0 | 0 | 0 | 0 | 0 | 0 | 0 | 0 | 0 | 0 | 0 | 0 | 0 | 0 | 0 | 0 | 0 | 0 | 0 | 0 | 0 | 0 | 0 | 0 | 0 | 0 | 0 | 0 | 0 | 0 | 0 | 0 | 0 | 0 | 0 | 0 | 0 | 0 | 0 | 0
Coal Tar | 2130 | 416.8827 | 413.2001 | 622.0955 | 645.5057 | 1088.5038 | 1038.2283 | 1176.7084 | 1189.2935 | 1150.5176 | 859.7052 | 1044.5436 | 1040.8932 | 992.3074 | 986.0189 | 1009.4078 | 992.2736 | 480.5882 | 515.7913 | 513.8323 | 532.7849 | 587.204 | 590.7657 | 591.412 | 588.5626 | 573.7955 | 574.0992 | 572.3845 | 573.1354 | 574.4845 | 577.5938 | 578.542 | 573.1512 | 569.9794 | 569.4096 | 563.8184 | 556.2315 | 556.4354 | 557.0052 | 556.8576 | 547.5574 | 499.1051 | 497.001 | 481.7683 | 454.6513 | 392.4697 | 387.5232 | 379.9923 | 371.0953 | 367.114 | 366.9739 | 362.2034
Lignite and Derivatives | 2200 | 0 | 0 | 0 | 0 | 0 | 0 | 0 | 0 | 0 | 0 | 0 | 0 | 0 | 0 | 0 | 0 | 0 | 0 | 0 | 0 | 0 | 0 | 0 | 0 | 0 | 0 | 0 | 0 | 0 | 0 | 0 | 0 | 0 | 0 | 0 | 0 | 0 | 0 | 0 | 0 | 0 | 0 | 0 | 0 | 0 | 0 | 0 | 0 | 0 | 0 | 0
Lignite/Brown Coal | 2210 | 0 | 0 | 0 | 0 | 0 | 0 | 0 | 0 | 0 | 0 | 0 | 0 | 0 | 0 | 0 | 0 | 0 | 0 | 0 | 0 | 0 | 0 | 0 | 0 | 0 | 0 | 0 | 0 | 0 | 0 | 0 | 0 | 0 | 0 | 0 | 0 | 0 | 0 | 0 | 0 | 0 | 0 | 0 | 0 | 0 | 0 | 0 | 0 | 0 | 0 | 0
Peat | 2310 | 0 | 0 | 0 | 0 | 0 | 0 | 0 | 0 | 0 | 0 | 0 | 0 | 0 | 0 | 0 | 0 | 0 | 0 | 0 | 0 | 0 | 0 | 0 | 0 | 0 | 0 | 0 | 0 | 0 | 0 | 0 | 0 | 0 | 0 | 0 | 0 | 0 | 0 | 0 | 0 | 0 | 0 | 0 | 0 | 0 | 0 | 0 | 0 | 0 | 0 | 0
BKB (brown coal briquettes) | 2230 | 0 | 0 | 0 | 0 | 0 | 0 | 0 | 0 | 0 | 0 | 0 | 0 | 0 | 0 | 0 | 0 | 0 | 0 | 0 | 0 | 0 | 0 | 0 | 0 | 0 | 0 | 0 | 0 | 0 | 0 | 0 | 0 | 0 | 0 | 0 | 0 | 0 | 0 | 0 | 0 | 0 | 0 | 0 | 0 | 0 | 0 | 0 | 0 | 0 | 0 | 0
Peat Products | 2330 | 0 | 0 | 0 | 0 | 0 | 0 | 0 | 0 | 0 | 0 | 0 | 0 | 0 | 0 | 0 | 0 | 0 | 0 | 0 | 0 | 0 | 0 | 0 | 0 | 0 | 0 | 0 | 0 | 0 | 0 | 0 | 0 | 0 | 0 | 0 | 0 | 0 | 0 | 0 | 0 | 0 | 0 | 0 | 0 | 0 | 0 | 0 | 0 | 0 | 0 | 0
Oil Shale and Oil Sands | 2410 | 0 | 0 | 0 | 0 | 0 | 0 | 0 | 0 | 0 | 0 | 0 | 0 | 0 | 0 | 0 | 0 | 0 | 0 | 0 | 0 | 0 | 0 | 0 | 0 | 0 | 0 | 0 | 0 | 0 | 0 | 0 | 0 | 0 | 0 | 0 | 0 | 0 | 0 | 0 | 0 | 0 | 0 | 0 | 0 | 0 | 0 | 0 | 0 | 0 | 0 | 0
Total petroleum products (without biofuels) | 3000 | 0 | 0 | 0 | 0 | 0 | 0 | 0 | 0 | 0 | 0 | 0 | 0 | 0 | 0 | 0 | 0 | 0 | 0 | 0 | 0 | 0 | 0 | 0 | 0 | 0 | 0 | 0 | 0 | 0 | 0 | 0 | 0 | 0 | 0 | 0 | 0 | 0 | 0 | 0 | 0 | 0 | 0 | 0 | 0 | 0 | 0 | 0 | 0 | 0 | 0 | 0
Crude oil, feedstocks and other hydrocarbons | 3100 | 0 | 0 | 0 | 0 | 0 | 0 | 0 | 0 | 0 | 0 | 0 | 0 | 0 | 0 | 0 | 0 | 0 | 0 | 0 | 0 | 0 | 0 | 0 | 0 | 0 | 0 | 0 | 0 | 0 | 0 | 0 | 0 | 0 | 0 | 0 | 0 | 0 | 0 | 0 | 0 | 0 | 0 | 0 | 0 | 0 | 0 | 0 | 0 | 0 | 0 | 0
Crude oil and NGL | 3110 | 0 | 0 | 0 | 0 | 0 | 0 | 0 | 0 | 0 | 0 | 0 | 0 | 0 | 0 | 0 | 0 | 0 | 0 | 0 | 0 | 0 | 0 | 0 | 0 | 0 | 0 | 0 | 0 | 0 | 0 | 0 | 0 | 0 | 0 | 0 | 0 | 0 | 0 | 0 | 0 | 0 | 0 | 0 | 0 | 0 | 0 | 0 | 0 | 0 | 0 | 0
Crude Oil without NGL | 3105 | 0 | 0 | 0 | 0 | 0 | 0 | 0 | 0 | 0 | 0 | 0 | 0 | 0 | 0 | 0 | 0 | 0 | 0 | 0 | 0 | 0 | 0 | 0 | 0 | 0 | 0 | 0 | 0 | 0 | 0 | 0 | 0 | 0 | 0 | 0 | 0 | 0 | 0 | 0 | 0 | 0 | 0 | 0 | 0 | 0 | 0 | 0 | 0 | 0 | 0 | 0
Natural Gas Liquids (NGL) | 3106 | 0 | 0 | 0 | 0 | 0 | 0 | 0 | 0 | 0 | 0 | 0 | 0 | 0 | 0 | 0 | 0 | 0 | 0 | 0 | 0 | 0 | 0 | 0 | 0 | 0 | 0 | 0 | 0 | 0 | 0 | 0 | 0 | 0 | 0 | 0 | 0 | 0 | 0 | 0 | 0 | 0 | 0 | 0 | 0 | 0 | 0 | 0 | 0 | 0 | 0 | 0
Feedstocks and other hydrocarbons | 3190 | 0 | 0 | 0 | 0 | 0 | 0 | 0 | 0 | 0 | 0 | 0 | 0 | 0 | 0 | 0 | 0 | 0 | 0 | 0 | 0 | 0 | 0 | 0 | 0 | 0 | 0 | 0 | 0 | 0 | 0 | 0 | 0 | 0 | 0 | 0 | 0 | 0 | 0 | 0 | 0 | 0 | 0 | 0 | 0 | 0 | 0 | 0 | 0 | 0 | 0 | 0
Refinery Feedstocks | 3191 | 0 | 0 | 0 | 0 | 0 | 0 | 0 | 0 | 0 | 0 | 0 | 0 | 0 | 0 | 0 | 0 | 0 | 0 | 0 | 0 | 0 | 0 | 0 | 0 | 0 | 0 | 0 | 0 | 0 | 0 | 0 | 0 | 0 | 0 | 0 | 0 | 0 | 0 | 0 | 0 | 0 | 0 | 0 | 0 | 0 | 0 | 0 | 0 | 0 | 0 | 0
Additives / Oxygenates | 3192 | 0 | 0 | 0 | 0 | 0 | 0 | 0 | 0 | 0 | 0 | 0 | 0 | 0 | 0 | 0 | 0 | 0 | 0 | 0 | 0 | 0 | 0 | 0 | 0 | 0 | 0 | 0 | 0 | 0 | 0 | 0 | 0 | 0 | 0 | 0 | 0 | 0 | 0 | 0 | 0 | 0 | 0 | 0 | 0 | 0 | 0 | 0 | 0 | 0 | 0 | 0
Other Hydrocarbons (without biofuels) | 3193 | 0 | 0 | 0 | 0 | 0 | 0 | 0 | 0 | 0 | 0 | 0 | 0 | 0 | 0 | 0 | 0 | 0 | 0 | 0 | 0 | 0 | 0 | 0 | 0 | 0 | 0 | 0 | 0 | 0 | 0 | 0 | 0 | 0 | 0 | 0 | 0 | 0 | 0 | 0 | 0 | 0 | 0 | 0 | 0 | 0 | 0 | 0 | 0 | 0 | 0 | 0
All Petroleum Products | 3200 | 0 | 0 | 0 | 0 | 0 | 0 | 0 | 0 | 0 | 0 | 0 | 0 | 0 | 0 | 0 | 0 | 0 | 0 | 0 | 0 | 0 | 0 | 0 | 0 | 0 | 0 | 0 | 0 | 0 | 0 | 0 | 0 | 0 | 0 | 0 | 0 | 0 | 0 | 0 | 0 | 0 | 0 | 0 | 0 | 0 | 0 | 0 | 0 | 0 | 0 | 0
Refinery gas and ethane | 3210 | 0 | 0 | 0 | 0 | 0 | 0 | 0 | 0 | 0 | 0 | 0 | 0 | 0 | 0 | 0 | 0 | 0 | 0 | 0 | 0 | 0 | 0 | 0 | 0 | 0 | 0 | 0 | 0 | 0 | 0 | 0 | 0 | 0 | 0 | 0 | 0 | 0 | 0 | 0 | 0 | 0 | 0 | 0 | 0 | 0 | 0 | 0 | 0 | 0 | 0 | 0
Refinery Gas (not. Liquid) | 3214 | 0 | 0 | 0 | 0 | 0 | 0 | 0 | 0 | 0 | 0 | 0 | 0 | 0 | 0 | 0 | 0 | 0 | 0 | 0 | 0 | 0 | 0 | 0 | 0 | 0 | 0 | 0 | 0 | 0 | 0 | 0 | 0 | 0 | 0 | 0 | 0 | 0 | 0 | 0 | 0 | 0 | 0 | 0 | 0 | 0 | 0 | 0 | 0 | 0 | 0 | 0
Ethane | 3215 | 0 | 0 | 0 | 0 | 0 | 0 | 0 | 0 | 0 | 0 | 0 | 0 | 0 | 0 | 0 | 0 | 0 | 0 | 0 | 0 | 0 | 0 | 0 | 0 | 0 | 0 | 0 | 0 | 0 | 0 | 0 | 0 | 0 | 0 | 0 | 0 | 0 | 0 | 0 | 0 | 0 | 0 | 0 | 0 | 0 | 0 | 0 | 0 | 0 | 0 | 0
Liquified petroleum gas (LPG) | 3220 | 0 | 0 | 0 | 0 | 0 | 0 | 0 | 0 | 0 | 0 | 0 | 0 | 0 | 0 | 0 | 0 | 0 | 0 | 0 | 0 | 0 | 0 | 0 | 0 | 0 | 0 | 0 | 0 | 0 | 0 | 0 | 0 | 0 | 0 | 0 | 0 | 0 | 0 | 0 | 0 | 0 | 0 | 0 | 0 | 0 | 0 | 0 | 0 | 0 | 0 | 0
Motor spirit | 3230 | 0 | 0 | 0 | 0 | 0 | 0 | 0 | 0 | 0 | 0 | 0 | 0 | 0 | 0 | 0 | 0 | 0 | 0 | 0 | 0 | 0 | 0 | 0 | 0 | 0 | 0 | 0 | 0 | 0 | 0 | 0 | 0 | 0 | 0 | 0 | 0 | 0 | 0 | 0 | 0 | 0 | 0 | 0 | 0 | 0 | 0 | 0 | 0 | 0 | 0 | 0
Gasoline (without biofuels) | 3234 | 0 | 0 | 0 | 0 | 0 | 0 | 0 | 0 | 0 | 0 | 0 | 0 | 0 | 0 | 0 | 0 | 0 | 0 | 0 | 0 | 0 | 0 | 0 | 0 | 0 | 0 | 0 | 0 | 0 | 0 | 0 | 0 | 0 | 0 | 0 | 0 | 0 | 0 | 0 | 0 | 0 | 0 | 0 | 0 | 0 | 0 | 0 | 0 | 0 | 0 | 0
Aviation Gasoline | 3235 | 0 | 0 | 0 | 0 | 0 | 0 | 0 | 0 | 0 | 0 | 0 | 0 | 0 | 0 | 0 | 0 | 0 | 0 | 0 | 0 | 0 | 0 | 0 | 0 | 0 | 0 | 0 | 0 | 0 | 0 | 0 | 0 | 0 | 0 | 0 | 0 | 0 | 0 | 0 | 0 | 0 | 0 | 0 | 0 | 0 | 0 | 0 | 0 | 0 | 0 | 0
Kerosenes - Jet Fuels | 3240 | 0 | 0 | 0 | 0 | 0 | 0 | 0 | 0 | 0 | 0 | 0 | 0 | 0 | 0 | 0 | 0 | 0 | 0 | 0 | 0 | 0 | 0 | 0 | 0 | 0 | 0 | 0 | 0 | 0 | 0 | 0 | 0 | 0 | 0 | 0 | 0 | 0 | 0 | 0 | 0 | 0 | 0 | 0 | 0 | 0 | 0 | 0 | 0 | 0 | 0 | 0
Gasoline Type Jet Fuel | 3246 | 0 | 0 | 0 | 0 | 0 | 0 | 0 | 0 | 0 | 0 | 0 | 0 | 0 | 0 | 0 | 0 | 0 | 0 | 0 | 0 | 0 | 0 | 0 | 0 | 0 | 0 | 0 | 0 | 0 | 0 | 0 | 0 | 0 | 0 | 0 | 0 | 0 | 0 | 0 | 0 | 0 | 0 | 0 | 0 | 0 | 0 | 0 | 0 | 0 | 0 | 0
Kerosene Type Jet Fuel | 3247 | 0 | 0 | 0 | 0 | 0 | 0 | 0 | 0 | 0 | 0 | 0 | 0 | 0 | 0 | 0 | 0 | 0 | 0 | 0 | 0 | 0 | 0 | 0 | 0 | 0 | 0 | 0 | 0 | 0 | 0 | 0 | 0 | 0 | 0 | 0 | 0 | 0 | 0 | 0 | 0 | 0 | 0 | 0 | 0 | 0 | 0 | 0 | 0 | 0 | 0 | 0
Other Kerosene | 3244 | 0 | 0 | 0 | 0 | 0 | 0 | 0 | 0 | 0 | 0 | 0 | 0 | 0 | 0 | 0 | 0 | 0 | 0 | 0 | 0 | 0 | 0 | 0 | 0 | 0 | 0 | 0 | 0 | 0 | 0 | 0 | 0 | 0 | 0 | 0 | 0 | 0 | 0 | 0 | 0 | 0 | 0 | 0 | 0 | 0 | 0 | 0 | 0 | 0 | 0 | 0
Naphtha | 3250 | 0 | 0 | 0 | 0 | 0 | 0 | 0 | 0 | 0 | 0 | 0 | 0 | 0 | 0 | 0 | 0 | 0 | 0 | 0 | 0 | 0 | 0 | 0 | 0 | 0 | 0 | 0 | 0 | 0 | 0 | 0 | 0 | 0 | 0 | 0 | 0 | 0 | 0 | 0 | 0 | 0 | 0 | 0 | 0 | 0 | 0 | 0 | 0 | 0 | 0 | 0
Gas/Diesel oil (without biofuels) | 3260 | 0 | 0 | 0 | 0 | 0 | 0 | 0 | 0 | 0 | 0 | 0 | 0 | 0 | 0 | 0 | 0 | 0 | 0 | 0 | 0 | 0 | 0 | 0 | 0 | 0 | 0 | 0 | 0 | 0 | 0 | 0 | 0 | 0 | 0 | 0 | 0 | 0 | 0 | 0 | 0 | 0 | 0 | 0 | 0 | 0 | 0 | 0 | 0 | 0 | 0 | 0
Residual Fuel Oil | 3270A | 0 | 0 | 0 | 0 | 0 | 0 | 0 | 0 | 0 | 0 | 0 | 0 | 0 | 0 | 0 | 0 | 0 | 0 | 0 | 0 | 0 | 0 | 0 | 0 | 0 | 0 | 0 | 0 | 0 | 0 | 0 | 0 | 0 | 0 | 0 | 0 | 0 | 0 | 0 | 0 | 0 | 0 | 0 | 0 | 0 | 0 | 0 | 0 | 0 | 0 | 0
Other Petroleum Products | 3280 | 0 | 0 | 0 | 0 | 0 | 0 | 0 | 0 | 0 | 0 | 0 | 0 | 0 | 0 | 0 | 0 | 0 | 0 | 0 | 0 | 0 | 0 | 0 | 0 | 0 | 0 | 0 | 0 | 0 | 0 | 0 | 0 | 0 | 0 | 0 | 0 | 0 | 0 | 0 | 0 | 0 | 0 | 0 | 0 | 0 | 0 | 0 | 0 | 0 | 0 | 0
White Spirit and SBP | 3281 | 0 | 0 | 0 | 0 | 0 | 0 | 0 | 0 | 0 | 0 | 0 | 0 | 0 | 0 | 0 | 0 | 0 | 0 | 0 | 0 | 0 | 0 | 0 | 0 | 0 | 0 | 0 | 0 | 0 | 0 | 0 | 0 | 0 | 0 | 0 | 0 | 0 | 0 | 0 | 0 | 0 | 0 | 0 | 0 | 0 | 0 | 0 | 0 | 0 | 0 | 0
Lubricants | 3282 | 0 | 0 | 0 | 0 | 0 | 0 | 0 | 0 | 0 | 0 | 0 | 0 | 0 | 0 | 0 | 0 | 0 | 0 | 0 | 0 | 0 | 0 | 0 | 0 | 0 | 0 | 0 | 0 | 0 | 0 | 0 | 0 | 0 | 0 | 0 | 0 | 0 | 0 | 0 | 0 | 0 | 0 | 0 | 0 | 0 | 0 | 0 | 0 | 0 | 0 | 0
Bitumen | 3283 | 0 | 0 | 0 | 0 | 0 | 0 | 0 | 0 | 0 | 0 | 0 | 0 | 0 | 0 | 0 | 0 | 0 | 0 | 0 | 0 | 0 | 0 | 0 | 0 | 0 | 0 | 0 | 0 | 0 | 0 | 0 | 0 | 0 | 0 | 0 | 0 | 0 | 0 | 0 | 0 | 0 | 0 | 0 | 0 | 0 | 0 | 0 | 0 | 0 | 0 | 0
Petroleum Coke | 3285 | 0 | 0 | 0 | 0 | 0 | 0 | 0 | 0 | 0 | 0 | 0 | 0 | 0 | 0 | 0 | 0 | 0 | 0 | 0 | 0 | 0 | 0 | 0 | 0 | 0 | 0 | 0 | 0 | 0 | 0 | 0 | 0 | 0 | 0 | 0 | 0 | 0 | 0 | 0 | 0 | 0 | 0 | 0 | 0 | 0 | 0 | 0 | 0 | 0 | 0 | 0
Paraffin Waxes | 3286 | 0 | 0 | 0 | 0 | 0 | 0 | 0 | 0 | 0 | 0 | 0 | 0 | 0 | 0 | 0 | 0 | 0 | 0 | 0 | 0 | 0 | 0 | 0 | 0 | 0 | 0 | 0 | 0 | 0 | 0 | 0 | 0 | 0 | 0 | 0 | 0 | 0 | 0 | 0 | 0 | 0 | 0 | 0 | 0 | 0 | 0 | 0 | 0 | 0 | 0 | 0
Other Oil Products | 3295 | 0 | 0 | 0 | 0 | 0 | 0 | 0 | 0 | 0 | 0 | 0 | 0 | 0 | 0 | 0 | 0 | 0 | 0 | 0 | 0 | 0 | 0 | 0 | 0 | 0 | 0 | 0 | 0 | 0 | 0 | 0 | 0 | 0 | 0 | 0 | 0 | 0 | 0 | 0 | 0 | 0 | 0 | 0 | 0 | 0 | 0 | 0 | 0 | 0 | 0 | 0
Gases | 4000 | 8304.5405 | 7549.35 | 7348.0999 | 7458.7999 | 7482.75 | 7144.0121 | 7564.85 | 7751.65 | 7426.35 | 5580.0499 | 6735.9439 | 6655.5006 | 6653.148 | 6502.9617 | 6569.0623 | 6499.1163 | 6335.5634 | 6564.1119 | 6210.0843 | 6124.9329 | 6006.8297 | 5972.8979 | 5898.3537 | 5795.1745 | 5750.1354 | 5728.1144 | 5719.813 | 5710.8112 | 5703.9054 | 5673.0753 | 5594.9237 | 5554.4506 | 5468.6124 | 5347.2712 | 5228.8894 | 5127.1104 | 5075.6972 | 4997.4586 | 4898.985 | 4810.6485 | 4722.7763 | 4653.9603 | 4573.5953 | 4471.906 | 4338.5204 | 4238.3841 | 4114.2847 | 3896.2451 | 3762.3287 | 3447.4801 | 3145.5815
Natural gas | 4100 | 0 | 0 | 0 | 0 | 0 | 0 | 0 | 0 | 0 | 0 | 0 | 0 | 0 | 0 | 0 | 0 | 0 | 0 | 0 | 0 | 0 | 0 | 0 | 0 | 0 | 0 | 0 | 0 | 0 | 0 | 0 | 0 | 0 | 0 | 0 | 0 | 0 | 0 | 0 | 0 | 0 | 0 | 0 | 0 | 0 | 0 | 0 | 0 | 0 | 0 | 0
Derived Gases | 4200 | 8304.5405 | 7549.35 | 7348.0999 | 7458.7999 | 7482.75 | 7144.0121 | 7564.85 | 7751.65 | 7426.35 | 5580.0499 | 6735.9439 | 6655.5006 | 6653.148 | 6502.9617 | 6569.0623 | 6499.1163 | 6335.5634 | 6564.1119 | 6210.0843 | 6124.9329 | 6006.8297 | 5972.8979 | 5898.3537 | 5795.1745 | 5750.1354 | 5728.1144 | 5719.813 | 5710.8112 | 5703.9054 | 5673.0753 | 5594.9237 | 5554.4506 | 5468.6124 | 5347.2712 | 5228.8894 | 5127.1104 | 5075.6972 | 4997.4586 | 4898.985 | 4810.6485 | 4722.7763 | 4653.9603 | 4573.5953 | 4471.906 | 4338.5204 | 4238.3841 | 4114.2847 | 3896.2451 | 3762.3287 | 3447.4801 | 3145.5815
Coke Oven Gas | 4210 | 8304.5405 | 7549.35 | 7348.0999 | 7458.7999 | 7482.75 | 7144.0121 | 7564.85 | 7751.65 | 7426.35 | 5580.0499 | 6735.9439 | 6655.5006 | 6653.148 | 6502.9617 | 6569.0623 | 6499.1163 | 6335.5634 | 6564.1119 | 6210.0843 | 6124.9329 | 6006.8297 | 5972.8979 | 5898.3537 | 5795.1745 | 5750.1354 | 5728.1144 | 5719.813 | 5710.8112 | 5703.9054 | 5673.0753 | 5594.9237 | 5554.4506 | 5468.6124 | 5347.2712 | 5228.8894 | 5127.1104 | 5075.6972 | 4997.4586 | 4898.985 | 4810.6485 | 4722.7763 | 4653.9603 | 4573.5953 | 4471.906 | 4338.5204 | 4238.3841 | 4114.2847 | 3896.2451 | 3762.3287 | 3447.4801 | 3145.5815
Blast Furnace Gas | 4220 | 0 | 0 | 0 | 0 | 0 | 0 | 0 | 0 | 0 | 0 | 0 | 0 | 0 | 0 | 0 | 0 | 0 | 0 | 0 | 0 | 0 | 0 | 0 | 0 | 0 | 0 | 0 | 0 | 0 | 0 | 0 | 0 | 0 | 0 | 0 | 0 | 0 | 0 | 0 | 0 | 0 | 0 | 0 | 0 | 0 | 0 | 0 | 0 | 0 | 0 | 0
Gas Works Gas | 4230 | 0 | 0 | 0 | 0 | 0 | 0 | 0 | 0 | 0 | 0 | 0 | 0 | 0 | 0 | 0 | 0 | 0 | 0 | 0 | 0 | 0 | 0 | 0 | 0 | 0 | 0 | 0 | 0 | 0 | 0 | 0 | 0 | 0 | 0 | 0 | 0 | 0 | 0 | 0 | 0 | 0 | 0 | 0 | 0 | 0 | 0 | 0 | 0 | 0 | 0 | 0
Other recovered gases | 4240 | 0 | 0 | 0 | 0 | 0 | 0 | 0 | 0 | 0 | 0 | 0 | 0 | 0 | 0 | 0 | 0 | 0 | 0 | 0 | 0 | 0 | 0 | 0 | 0 | 0 | 0 | 0 | 0 | 0 | 0 | 0 | 0 | 0 | 0 | 0 | 0 | 0 | 0 | 0 | 0 | 0 | 0 | 0 | 0 | 0 | 0 | 0 | 0 | 0 | 0 | 0
Nuclear heat | 5100 | 0 | 0 | 0 | 0 | 0 | 0 | 0 | 0 | 0 | 0 | 0 | 0 | 0 | 0 | 0 | 0 | 0 | 0 | 0 | 0 | 0 | 0 | 0 | 0 | 0 | 0 | 0 | 0 | 0 | 0 | 0 | 0 | 0 | 0 | 0 | 0 | 0 | 0 | 0 | 0 | 0 | 0 | 0 | 0 | 0 | 0 | 0 | 0 | 0 | 0 | 0
Derived heat | 5200 | 0 | 0 | 0 | 0 | 0 | 0 | 0 | 0 | 0 | 0 | 0 | 0 | 0 | 0 | 0 | 0 | 0 | 0 | 0 | 0 | 0 | 0 | 0 | 0 | 0 | 0 | 0 | 0 | 0 | 0 | 0 | 0 | 0 | 0 | 0 | 0 | 0 | 0 | 0 | 0 | 0 | 0 | 0 | 0 | 0 | 0 | 0 | 0 | 0 | 0 | 0
Renewable energies | 5500 | 0 | 0 | 0 | 0 | 0 | 0 | 0 | 0 | 0 | 0 | 0 | 0 | 0 | 0 | 0 | 0 | 0 | 0 | 0 | 0 | 0 | 0 | 0 | 0 | 0 | 0 | 0 | 0 | 0 | 0 | 0 | 0 | 0 | 0 | 0 | 0 | 0 | 0 | 0 | 0 | 0 | 0 | 0 | 0 | 0 | 0 | 0 | 0 | 0 | 0 | 0
Hydro power | 5510 | 0 | 0 | 0 | 0 | 0 | 0 | 0 | 0 | 0 | 0 | 0 | 0 | 0 | 0 | 0 | 0 | 0 | 0 | 0 | 0 | 0 | 0 | 0 | 0 | 0 | 0 | 0 | 0 | 0 | 0 | 0 | 0 | 0 | 0 | 0 | 0 | 0 | 0 | 0 | 0 | 0 | 0 | 0 | 0 | 0 | 0 | 0 | 0 | 0 | 0 | 0
Wind Power | 5520 | 0 | 0 | 0 | 0 | 0 | 0 | 0 | 0 | 0 | 0 | 0 | 0 | 0 | 0 | 0 | 0 | 0 | 0 | 0 | 0 | 0 | 0 | 0 | 0 | 0 | 0 | 0 | 0 | 0 | 0 | 0 | 0 | 0 | 0 | 0 | 0 | 0 | 0 | 0 | 0 | 0 | 0 | 0 | 0 | 0 | 0 | 0 | 0 | 0 | 0 | 0
Solar energy | 5530 | 0 | 0 | 0 | 0 | 0 | 0 | 0 | 0 | 0 | 0 | 0 | 0 | 0 | 0 | 0 | 0 | 0 | 0 | 0 | 0 | 0 | 0 | 0 | 0 | 0 | 0 | 0 | 0 | 0 | 0 | 0 | 0 | 0 | 0 | 0 | 0 | 0 | 0 | 0 | 0 | 0 | 0 | 0 | 0 | 0 | 0 | 0 | 0 | 0 | 0 | 0
Solar thermal | 5532 | 0 | 0 | 0 | 0 | 0 | 0 | 0 | 0 | 0 | 0 | 0 | 0 | 0 | 0 | 0 | 0 | 0 | 0 | 0 | 0 | 0 | 0 | 0 | 0 | 0 | 0 | 0 | 0 | 0 | 0 | 0 | 0 | 0 | 0 | 0 | 0 | 0 | 0 | 0 | 0 | 0 | 0 | 0 | 0 | 0 | 0 | 0 | 0 | 0 | 0 | 0
Solar Photovoltaic | 5534 | 0 | 0 | 0 | 0 | 0 | 0 | 0 | 0 | 0 | 0 | 0 | 0 | 0 | 0 | 0 | 0 | 0 | 0 | 0 | 0 | 0 | 0 | 0 | 0 | 0 | 0 | 0 | 0 | 0 | 0 | 0 | 0 | 0 | 0 | 0 | 0 | 0 | 0 | 0 | 0 | 0 | 0 | 0 | 0 | 0 | 0 | 0 | 0 | 0 | 0 | 0
Tide, Wave and Ocean | 5535 | 0 | 0 | 0 | 0 | 0 | 0 | 0 | 0 | 0 | 0 | 0 | 0 | 0 | 0 | 0 | 0 | 0 | 0 | 0 | 0 | 0 | 0 | 0 | 0 | 0 | 0 | 0 | 0 | 0 | 0 | 0 | 0 | 0 | 0 | 0 | 0 | 0 | 0 | 0 | 0 | 0 | 0 | 0 | 0 | 0 | 0 | 0 | 0 | 0 | 0 | 0
Biomass and Renewable wastes | 5540 | 0 | 0 | 0 | 0 | 0 | 0 | 0 | 0 | 0 | 0 | 0 | 0 | 0 | 0 | 0 | 0 | 0 | 0 | 0 | 0 | 0 | 0 | 0 | 0 | 0 | 0 | 0 | 0 | 0 | 0 | 0 | 0 | 0 | 0 | 0 | 0 | 0 | 0 | 0 | 0 | 0 | 0 | 0 | 0 | 0 | 0 | 0 | 0 | 0 | 0 | 0
Solid biofuels (Wood & Wood waste) | 5541 | 0 | 0 | 0 | 0 | 0 | 0 | 0 | 0 | 0 | 0 | 0 | 0 | 0 | 0 | 0 | 0 | 0 | 0 | 0 | 0 | 0 | 0 | 0 | 0 | 0 | 0 | 0 | 0 | 0 | 0 | 0 | 0 | 0 | 0 | 0 | 0 | 0 | 0 | 0 | 0 | 0 | 0 | 0 | 0 | 0 | 0 | 0 | 0 | 0 | 0 | 0
Charcoal | 5544 | 0 | 0 | 0 | 0 | 0 | 0 | 0 | 0 | 0 | 0 | 0 | 0 | 0 | 0 | 0 | 0 | 0 | 0 | 0 | 0 | 0 | 0 | 0 | 0 | 0 | 0 | 0 | 0 | 0 | 0 | 0 | 0 | 0 | 0 | 0 | 0 | 0 | 0 | 0 | 0 | 0 | 0 | 0 | 0 | 0 | 0 | 0 | 0 | 0 | 0 | 0
Biogas | 5542 | 0 | 0 | 0 | 0 | 0 | 0 | 0 | 0 | 0 | 0 | 0 | 0 | 0 | 0 | 0 | 0 | 0 | 0 | 0 | 0 | 0 | 0 | 0 | 0 | 0 | 0 | 0 | 0 | 0 | 0 | 0 | 0 | 0 | 0 | 0 | 0 | 0 | 0 | 0 | 0 | 0 | 0 | 0 | 0 | 0 | 0 | 0 | 0 | 0 | 0 | 0
Municipal waste (renewable) | 55431 | 0 | 0 | 0 | 0 | 0 | 0 | 0 | 0 | 0 | 0 | 0 | 0 | 0 | 0 | 0 | 0 | 0 | 0 | 0 | 0 | 0 | 0 | 0 | 0 | 0 | 0 | 0 | 0 | 0 | 0 | 0 | 0 | 0 | 0 | 0 | 0 | 0 | 0 | 0 | 0 | 0 | 0 | 0 | 0 | 0 | 0 | 0 | 0 | 0 | 0 | 0
Liquid biofuels | 5545 | 0 | 0 | 0 | 0 | 0 | 0 | 0 | 0 | 0 | 0 | 0 | 0 | 0 | 0 | 0 | 0 | 0 | 0 | 0 | 0 | 0 | 0 | 0 | 0 | 0 | 0 | 0 | 0 | 0 | 0 | 0 | 0 | 0 | 0 | 0 | 0 | 0 | 0 | 0 | 0 | 0 | 0 | 0 | 0 | 0 | 0 | 0 | 0 | 0 | 0 | 0
Biogasoline | 5546 | 0 | 0 | 0 | 0 | 0 | 0 | 0 | 0 | 0 | 0 | 0 | 0 | 0 | 0 | 0 | 0 | 0 | 0 | 0 | 0 | 0 | 0 | 0 | 0 | 0 | 0 | 0 | 0 | 0 | 0 | 0 | 0 | 0 | 0 | 0 | 0 | 0 | 0 | 0 | 0 | 0 | 0 | 0 | 0 | 0 | 0 | 0 | 0 | 0 | 0 | 0
Biodiesels | 5547 | 0 | 0 | 0 | 0 | 0 | 0 | 0 | 0 | 0 | 0 | 0 | 0 | 0 | 0 | 0 | 0 | 0 | 0 | 0 | 0 | 0 | 0 | 0 | 0 | 0 | 0 | 0 | 0 | 0 | 0 | 0 | 0 | 0 | 0 | 0 | 0 | 0 | 0 | 0 | 0 | 0 | 0 | 0 | 0 | 0 | 0 | 0 | 0 | 0 | 0 | 0
Bio jet kerosene | 5549 | 0 | 0 | 0 | 0 | 0 | 0 | 0 | 0 | 0 | 0 | 0 | 0 | 0 | 0 | 0 | 0 | 0 | 0 | 0 | 0 | 0 | 0 | 0 | 0 | 0 | 0 | 0 | 0 | 0 | 0 | 0 | 0 | 0 | 0 | 0 | 0 | 0 | 0 | 0 | 0 | 0 | 0 | 0 | 0 | 0 | 0 | 0 | 0 | 0 | 0 | 0
Other liquid biofuels | 5548 | 0 | 0 | 0 | 0 | 0 | 0 | 0 | 0 | 0 | 0 | 0 | 0 | 0 | 0 | 0 | 0 | 0 | 0 | 0 | 0 | 0 | 0 | 0 | 0 | 0 | 0 | 0 | 0 | 0 | 0 | 0 | 0 | 0 | 0 | 0 | 0 | 0 | 0 | 0 | 0 | 0 | 0 | 0 | 0 | 0 | 0 | 0 | 0 | 0 | 0 | 0
Geothermal | 5550 | 0 | 0 | 0 | 0 | 0 | 0 | 0 | 0 | 0 | 0 | 0 | 0 | 0 | 0 | 0 | 0 | 0 | 0 | 0 | 0 | 0 | 0 | 0 | 0 | 0 | 0 | 0 | 0 | 0 | 0 | 0 | 0 | 0 | 0 | 0 | 0 | 0 | 0 | 0 | 0 | 0 | 0 | 0 | 0 | 0 | 0 | 0 | 0 | 0 | 0 | 0
Electricity | 6000 | 0 | 0 | 0 | 0 | 0 | 0 | 0 | 0 | 0 | 0 | 0 | 0 | 0 | 0 | 0 | 0 | 0 | 0 | 0 | 0 | 0 | 0 | 0 | 0 | 0 | 0 | 0 | 0 | 0 | 0 | 0 | 0 | 0 | 0 | 0 | 0 | 0 | 0 | 0 | 0 | 0 | 0 | 0 | 0 | 0 | 0 | 0 | 0 | 0 | 0 | 0
Wastes (non-renewable) | 7200 | 0 | 0 | 0 | 0 | 0 | 0 | 0 | 0 | 0 | 0 | 0 | 0 | 0 | 0 | 0 | 0 | 0 | 0 | 0 | 0 | 0 | 0 | 0 | 0 | 0 | 0 | 0 | 0 | 0 | 0 | 0 | 0 | 0 | 0 | 0 | 0 | 0 | 0 | 0 | 0 | 0 | 0 | 0 | 0 | 0 | 0 | 0 | 0 | 0 | 0 | 0
Industrial wastes | 7100 | 0 | 0 | 0 | 0 | 0 | 0 | 0 | 0 | 0 | 0 | 0 | 0 | 0 | 0 | 0 | 0 | 0 | 0 | 0 | 0 | 0 | 0 | 0 | 0 | 0 | 0 | 0 | 0 | 0 | 0 | 0 | 0 | 0 | 0 | 0 | 0 | 0 | 0 | 0 | 0 | 0 | 0 | 0 | 0 | 0 | 0 | 0 | 0 | 0 | 0 | 0
Municipal waste (non-renewable) | 55432 | 0 | 0 | 0 | 0 | 0 | 0 | 0 | 0 | 0 | 0 | 0 | 0 | 0 | 0 | 0 | 0 | 0 | 0 | 0 | 0 | 0 | 0 | 0 | 0 | 0 | 0 | 0 | 0 | 0 | 0 | 0 | 0 | 0 | 0 | 0 | 0 | 0 | 0 | 0 | 0 | 0 | 0 | 0 | 0 | 0 | 0 | 0 | 0 | 0 | 0 | 0
Hydrogen | H2F | 0 | 0 | 0 | 0 | 0 | 0 | 0 | 0 | 0 | 0 | 0 | 0 | 0 | 0 | 0 | 0 | 0 | 0 | 0 | 0 | 0 | 0 | 0 | 0 | 0 | 0 | 0 | 0 | 0 | 0 | 0 | 0 | 0 | 0 | 0 | 0 | 0 | 0 | 0 | 0 | 0 | 0 | 0 | 0 | 0 | 0 | 0 | 0 | 0 | 0 | 0
Synthetic Liquid Fuels | SLF | 0 | 0 | 0 | 0 | 0 | 0 | 0 | 0 | 0 | 0 | 0 | 0 | 0 | 0 | 0 | 0 | 0 | 0 | 0 | 0 | 0 | 0 | 0 | 0 | 0 | 0 | 0 | 0 | 0 | 0 | 0 | 0 | 0 | 0 | 0 | 0 | 0 | 0 | 0 | 0 | 0 | 0 | 0 | 0 | 0 | 0 | 0 | 0 | 0 | 0 | 0
Methanol (fuel cells) | MET | 0 | 0 | 0 | 0 | 0 | 0 | 0 | 0 | 0 | 0 | 0 | 0 | 0 | 0 | 0 | 0 | 0 | 0 | 0 | 0 | 0 | 0 | 0 | 0 | 0 | 0 | 0 | 0 | 0 | 0 | 0 | 0 | 0 | 0 | 0 | 0 | 0 | 0 | 0 | 0 | 0 | 0 | 0 | 0 | 0 | 0 | 0 | 0 | 0 | 0 | 0
UK Transformation output - Coke ovens | [ktoe] | 2000 | 2001 | 2002 | 2003 | 2004 | 2005 | 2006 | 2007 | 2008 | 2009 | 2010 | 2011 | 2012 | 2013 | 2014 | 2015 | 2016 | 2017 | 2018 | 2019 | 2020 | 2021 | 2022 | 2023 | 2024 | 2025 | 2026 | 2027 | 2028 | 2029 | 2030 | 2031 | 2032 | 2033 | 2034 | 2035 | 2036 | 2037 | 2038 | 2039 | 2040 | 2041 | 2042 | 2043 | 2044 | 2045 | 2046 | 2047 | 2048 | 2049 | 2050
All Products | 0000 | 5412.2949 | 4773.8516 | 3997.2987 | 4026.1 | 3803.4476 | 3841.7149 | 4074.4029 | 3954.7 | 3853.9013 | 3263.7488 | 3569.7908 | 3588.3491 | 3321.9888 | 3386.0234 | 3266.7308 | 2494.1844 | 1746.6974 | 1677.2509 | 1560.8601 | 1543.5894 | 1532.1531 | 1535.7682 | 1534.6655 | 1523.1071 | 1529.5363 | 1547.3664 | 1577.197 | 1610.1514 | 1643.825 | 1668.9267 | 1680.8524 | 1698.9512 | 1710.622 | 1695.5552 | 1678.5374 | 1659.9215 | 1651.9389 | 1640.285 | 1617.4947 | 1595.67 | 1574.6619 | 1558.4029 | 1539.3828 | 1513.0284 | 1475.1885 | 1447.4921 | 1414.734 | 1391.7911 | 1390.3677 | 1357.6767 | 1321.1691
Solid Fuels | 2000 | 4432.5013 | 3882.7016 | 3258.2987 | 3286 | 3101.0976 | 3122.8126 | 3313.9029 | 3207.8 | 3125.7013 | 2648.0988 | 2887.0737 | 2903.8884 | 2682.9804 | 2729.866 | 2611.0152 | 1961.0206 | 1355.3895 | 1301.9333 | 1217.5617 | 1204.7235 | 1195.6671 | 1197.5739 | 1199.1608 | 1191.0739 | 1197.2684 | 1210.5642 | 1233.2854 | 1258.4399 | 1285.6857 | 1307.0901 | 1317.4335 | 1331.537 | 1344.1422 | 1335.0785 | 1324.6287 | 1311.3161 | 1305.3785 | 1297.2247 | 1280.1346 | 1263.4238 | 1247.4881 | 1233.6384 | 1219.3352 | 1200.5004 | 1174.0452 | 1152.1783 | 1126.9527 | 1110.2946 | 1110.5023 | 1086.3525 | 1057.8984
Hard coal and derivatives | 2100 | 4432.5013 | 3882.7016 | 3258.2987 | 3286 | 3101.0976 | 3122.8126 | 3313.9029 | 3207.8 | 3125.7013 | 2648.0988 | 2887.0737 | 2903.8884 | 2682.9804 | 2729.866 | 2611.0152 | 1961.0206 | 1355.3895 | 1301.9333 | 1217.5617 | 1204.7235 | 1195.6671 | 1197.5739 | 1199.1608 | 1191.0739 | 1197.2684 | 1210.5642 | 1233.2854 | 1258.4399 | 1285.6857 | 1307.0901 | 1317.4335 | 1331.537 | 1344.1422 | 1335.0785 | 1324.6287 | 1311.3161 | 1305.3785 | 1297.2247 | 1280.1346 | 1263.4238 | 1247.4881 | 1233.6384 | 1219.3352 | 1200.5004 | 1174.0452 | 1152.1783 | 1126.9527 | 1110.2946 | 1110.5023 | 1086.3525 | 1057.8984
Hard Coal | 2111 | 0 | 0 | 0 | 0 | 0 | 0 | 0 | 0 | 0 | 0 | 0 | 0 | 0 | 0 | 0 | 0 | 0 | 0 | 0 | 0 | 0 | 0 | 0 | 0 | 0 | 0 | 0 | 0 | 0 | 0 | 0 | 0 | 0 | 0 | 0 | 0 | 0 | 0 | 0 | 0 | 0 | 0 | 0 | 0 | 0 | 0 | 0 | 0 | 0 | 0 | 0
Anthracite | 2115 | 0 | 0 | 0 | 0 | 0 | 0 | 0 | 0 | 0 | 0 | 0 | 0 | 0 | 0 | 0 | 0 | 0 | 0 | 0 | 0 | 0 | 0 | 0 | 0 | 0 | 0 | 0 | 0 | 0 | 0 | 0 | 0 | 0 | 0 | 0 | 0 | 0 | 0 | 0 | 0 | 0 | 0 | 0 | 0 | 0 | 0 | 0 | 0 | 0 | 0 | 0
Coking Coal | 2116 | 0 | 0 | 0 | 0 | 0 | 0 | 0 | 0 | 0 | 0 | 0 | 0 | 0 | 0 | 0 | 0 | 0 | 0 | 0 | 0 | 0 | 0 | 0 | 0 | 0 | 0 | 0 | 0 | 0 | 0 | 0 | 0 | 0 | 0 | 0 | 0 | 0 | 0 | 0 | 0 | 0 | 0 | 0 | 0 | 0 | 0 | 0 | 0 | 0 | 0 | 0
Other Bituminous Coal | 2117 | 0 | 0 | 0 | 0 | 0 | 0 | 0 | 0 | 0 | 0 | 0 | 0 | 0 | 0 | 0 | 0 | 0 | 0 | 0 | 0 | 0 | 0 | 0 | 0 | 0 | 0 | 0 | 0 | 0 | 0 | 0 | 0 | 0 | 0 | 0 | 0 | 0 | 0 | 0 | 0 | 0 | 0 | 0 | 0 | 0 | 0 | 0 | 0 | 0 | 0 | 0
Sub-bituminous Coal | 2118 | 0 | 0 | 0 | 0 | 0 | 0 | 0 | 0 | 0 | 0 | 0 | 0 | 0 | 0 | 0 | 0 | 0 | 0 | 0 | 0 | 0 | 0 | 0 | 0 | 0 | 0 | 0 | 0 | 0 | 0 | 0 | 0 | 0 | 0 | 0 | 0 | 0 | 0 | 0 | 0 | 0 | 0 | 0 | 0 | 0 | 0 | 0 | 0 | 0 | 0 | 0
Patent Fuels | 2112 | 0 | 0 | 0 | 0 | 0 | 0 | 0 | 0 | 0 | 0 | 0 | 0 | 0 | 0 | 0 | 0 | 0 | 0 | 0 | 0 | 0 | 0 | 0 | 0 | 0 | 0 | 0 | 0 | 0 | 0 | 0 | 0 | 0 | 0 | 0 | 0 | 0 | 0 | 0 | 0 | 0 | 0 | 0 | 0 | 0 | 0 | 0 | 0 | 0 | 0 | 0
Coke | 2120 | 4224.4904 | 3699.0016 | 3103.3987 | 3132 | 2951.5976 | 2970.6439 | 3150.9029 | 3047.5 | 2967.2013 | 2513.8988 | 2738.5115 | 2758.909 | 2547.9131 | 2586.7017 | 2472.3413 | 1861.0636 | 1254.2707 | 1199.355 | 1113.7892 | 1099.9879 | 1090.0754 | 1090.6794 | 1091.4763 | 1082.0276 | 1087.2456 | 1099.4591 | 1120.9124 | 1144.7112 | 1170.5691 | 1190.5766 | 1199.5306 | 1212.2332 | 1223.4286 | 1212.9362 | 1201.0467 | 1186.0274 | 1178.6331 | 1169.1463 | 1150.6301 | 1132.447 | 1115.0197 | 1099.9645 | 1084.1079 | 1064.0348 | 1036.0047 | 1012.4469 | 985.445 | 967.0634 | 965.565 | 939.7241 | 909.5904
Coke Oven Coke | 2121 | 4224.4904 | 3699.0016 | 3103.3987 | 3132 | 2951.5976 | 2970.6439 | 3150.9029 | 3047.5 | 2967.2013 | 2513.8988 | 2738.5115 | 2758.909 | 2547.9131 | 2586.7017 | 2472.3413 | 1861.0636 | 1254.2707 | 1199.355 | 1113.7892 | 1099.9879 | 1090.0754 | 1090.6794 | 1091.4763 | 1082.0276 | 1087.2456 | 1099.4591 | 1120.9124 | 1144.7112 | 1170.5691 | 1190.5766 | 1199.5306 | 1212.2332 | 1223.4286 | 1212.9362 | 1201.0467 | 1186.0274 | 1178.6331 | 1169.1463 | 1150.6301 | 1132.447 | 1115.0197 | 1099.9645 | 1084.1079 | 1064.0348 | 1036.0047 | 1012.4469 | 985.445 | 967.0634 | 965.565 | 939.7241 | 909.5904
Gas Coke | 2122 | 0 | 0 | 0 | 0 | 0 | 0 | 0 | 0 | 0 | 0 | 0 | 0 | 0 | 0 | 0 | 0 | 0 | 0 | 0 | 0 | 0 | 0 | 0 | 0 | 0 | 0 | 0 | 0 | 0 | 0 | 0 | 0 | 0 | 0 | 0 | 0 | 0 | 0 | 0 | 0 | 0 | 0 | 0 | 0 | 0 | 0 | 0 | 0 | 0 | 0 | 0
Coal Tar | 2130 | 208.0109 | 183.7 | 154.9 | 154 | 149.5 | 152.1687 | 163 | 160.3 | 158.5 | 134.2 | 148.5621 | 144.9795 | 135.0674 | 143.1642 | 138.6739 | 99.957 | 101.1188 | 102.5783 | 103.7725 | 104.7357 | 105.5917 | 106.8944 | 107.6846 | 109.0463 | 110.0228 | 111.1051 | 112.373 | 113.7287 | 115.1165 | 116.5135 | 117.9029 | 119.3038 | 120.7136 | 122.1423 | 123.582 | 125.2886 | 126.7454 | 128.0784 | 129.5045 | 130.9768 | 132.4684 | 133.6738 | 135.2273 | 136.4656 | 138.0405 | 139.7314 | 141.5077 | 143.2311 | 144.9373 | 146.6284 | 148.308
Lignite and Derivatives | 2200 | 0 | 0 | 0 | 0 | 0 | 0 | 0 | 0 | 0 | 0 | 0 | 0 | 0 | 0 | 0 | 0 | 0 | 0 | 0 | 0 | 0 | 0 | 0 | 0 | 0 | 0 | 0 | 0 | 0 | 0 | 0 | 0 | 0 | 0 | 0 | 0 | 0 | 0 | 0 | 0 | 0 | 0 | 0 | 0 | 0 | 0 | 0 | 0 | 0 | 0 | 0
Lignite/Brown Coal | 2210 | 0 | 0 | 0 | 0 | 0 | 0 | 0 | 0 | 0 | 0 | 0 | 0 | 0 | 0 | 0 | 0 | 0 | 0 | 0 | 0 | 0 | 0 | 0 | 0 | 0 | 0 | 0 | 0 | 0 | 0 | 0 | 0 | 0 | 0 | 0 | 0 | 0 | 0 | 0 | 0 | 0 | 0 | 0 | 0 | 0 | 0 | 0 | 0 | 0 | 0 | 0
Peat | 2310 | 0 | 0 | 0 | 0 | 0 | 0 | 0 | 0 | 0 | 0 | 0 | 0 | 0 | 0 | 0 | 0 | 0 | 0 | 0 | 0 | 0 | 0 | 0 | 0 | 0 | 0 | 0 | 0 | 0 | 0 | 0 | 0 | 0 | 0 | 0 | 0 | 0 | 0 | 0 | 0 | 0 | 0 | 0 | 0 | 0 | 0 | 0 | 0 | 0 | 0 | 0
BKB (brown coal briquettes) | 2230 | 0 | 0 | 0 | 0 | 0 | 0 | 0 | 0 | 0 | 0 | 0 | 0 | 0 | 0 | 0 | 0 | 0 | 0 | 0 | 0 | 0 | 0 | 0 | 0 | 0 | 0 | 0 | 0 | 0 | 0 | 0 | 0 | 0 | 0 | 0 | 0 | 0 | 0 | 0 | 0 | 0 | 0 | 0 | 0 | 0 | 0 | 0 | 0 | 0 | 0 | 0
Peat Products | 2330 | 0 | 0 | 0 | 0 | 0 | 0 | 0 | 0 | 0 | 0 | 0 | 0 | 0 | 0 | 0 | 0 | 0 | 0 | 0 | 0 | 0 | 0 | 0 | 0 | 0 | 0 | 0 | 0 | 0 | 0 | 0 | 0 | 0 | 0 | 0 | 0 | 0 | 0 | 0 | 0 | 0 | 0 | 0 | 0 | 0 | 0 | 0 | 0 | 0 | 0 | 0
Oil Shale and Oil Sands | 2410 | 0 | 0 | 0 | 0 | 0 | 0 | 0 | 0 | 0 | 0 | 0 | 0 | 0 | 0 | 0 | 0 | 0 | 0 | 0 | 0 | 0 | 0 | 0 | 0 | 0 | 0 | 0 | 0 | 0 | 0 | 0 | 0 | 0 | 0 | 0 | 0 | 0 | 0 | 0 | 0 | 0 | 0 | 0 | 0 | 0 | 0 | 0 | 0 | 0 | 0 | 0
Total petroleum products (without biofuels) | 3000 | 0 | 0 | 0 | 0 | 0 | 0 | 0 | 0 | 0 | 0 | 0 | 0 | 0 | 0 | 0 | 0 | 0 | 0 | 0 | 0 | 0 | 0 | 0 | 0 | 0 | 0 | 0 | 0 | 0 | 0 | 0 | 0 | 0 | 0 | 0 | 0 | 0 | 0 | 0 | 0 | 0 | 0 | 0 | 0 | 0 | 0 | 0 | 0 | 0 | 0 | 0
Crude oil, feedstocks and other hydrocarbons | 3100 | 0 | 0 | 0 | 0 | 0 | 0 | 0 | 0 | 0 | 0 | 0 | 0 | 0 | 0 | 0 | 0 | 0 | 0 | 0 | 0 | 0 | 0 | 0 | 0 | 0 | 0 | 0 | 0 | 0 | 0 | 0 | 0 | 0 | 0 | 0 | 0 | 0 | 0 | 0 | 0 | 0 | 0 | 0 | 0 | 0 | 0 | 0 | 0 | 0 | 0 | 0
Crude oil and NGL | 3110 | 0 | 0 | 0 | 0 | 0 | 0 | 0 | 0 | 0 | 0 | 0 | 0 | 0 | 0 | 0 | 0 | 0 | 0 | 0 | 0 | 0 | 0 | 0 | 0 | 0 | 0 | 0 | 0 | 0 | 0 | 0 | 0 | 0 | 0 | 0 | 0 | 0 | 0 | 0 | 0 | 0 | 0 | 0 | 0 | 0 | 0 | 0 | 0 | 0 | 0 | 0
Crude Oil without NGL | 3105 | 0 | 0 | 0 | 0 | 0 | 0 | 0 | 0 | 0 | 0 | 0 | 0 | 0 | 0 | 0 | 0 | 0 | 0 | 0 | 0 | 0 | 0 | 0 | 0 | 0 | 0 | 0 | 0 | 0 | 0 | 0 | 0 | 0 | 0 | 0 | 0 | 0 | 0 | 0 | 0 | 0 | 0 | 0 | 0 | 0 | 0 | 0 | 0 | 0 | 0 | 0
Natural Gas Liquids (NGL) | 3106 | 0 | 0 | 0 | 0 | 0 | 0 | 0 | 0 | 0 | 0 | 0 | 0 | 0 | 0 | 0 | 0 | 0 | 0 | 0 | 0 | 0 | 0 | 0 | 0 | 0 | 0 | 0 | 0 | 0 | 0 | 0 | 0 | 0 | 0 | 0 | 0 | 0 | 0 | 0 | 0 | 0 | 0 | 0 | 0 | 0 | 0 | 0 | 0 | 0 | 0 | 0
Feedstocks and other hydrocarbons | 3190 | 0 | 0 | 0 | 0 | 0 | 0 | 0 | 0 | 0 | 0 | 0 | 0 | 0 | 0 | 0 | 0 | 0 | 0 | 0 | 0 | 0 | 0 | 0 | 0 | 0 | 0 | 0 | 0 | 0 | 0 | 0 | 0 | 0 | 0 | 0 | 0 | 0 | 0 | 0 | 0 | 0 | 0 | 0 | 0 | 0 | 0 | 0 | 0 | 0 | 0 | 0
Refinery Feedstocks | 3191 | 0 | 0 | 0 | 0 | 0 | 0 | 0 | 0 | 0 | 0 | 0 | 0 | 0 | 0 | 0 | 0 | 0 | 0 | 0 | 0 | 0 | 0 | 0 | 0 | 0 | 0 | 0 | 0 | 0 | 0 | 0 | 0 | 0 | 0 | 0 | 0 | 0 | 0 | 0 | 0 | 0 | 0 | 0 | 0 | 0 | 0 | 0 | 0 | 0 | 0 | 0
Additives / Oxygenates | 3192 | 0 | 0 | 0 | 0 | 0 | 0 | 0 | 0 | 0 | 0 | 0 | 0 | 0 | 0 | 0 | 0 | 0 | 0 | 0 | 0 | 0 | 0 | 0 | 0 | 0 | 0 | 0 | 0 | 0 | 0 | 0 | 0 | 0 | 0 | 0 | 0 | 0 | 0 | 0 | 0 | 0 | 0 | 0 | 0 | 0 | 0 | 0 | 0 | 0 | 0 | 0
Other Hydrocarbons (without biofuels) | 3193 | 0 | 0 | 0 | 0 | 0 | 0 | 0 | 0 | 0 | 0 | 0 | 0 | 0 | 0 | 0 | 0 | 0 | 0 | 0 | 0 | 0 | 0 | 0 | 0 | 0 | 0 | 0 | 0 | 0 | 0 | 0 | 0 | 0 | 0 | 0 | 0 | 0 | 0 | 0 | 0 | 0 | 0 | 0 | 0 | 0 | 0 | 0 | 0 | 0 | 0 | 0
All Petroleum Products | 3200 | 0 | 0 | 0 | 0 | 0 | 0 | 0 | 0 | 0 | 0 | 0 | 0 | 0 | 0 | 0 | 0 | 0 | 0 | 0 | 0 | 0 | 0 | 0 | 0 | 0 | 0 | 0 | 0 | 0 | 0 | 0 | 0 | 0 | 0 | 0 | 0 | 0 | 0 | 0 | 0 | 0 | 0 | 0 | 0 | 0 | 0 | 0 | 0 | 0 | 0 | 0
Refinery gas and ethane | 3210 | 0 | 0 | 0 | 0 | 0 | 0 | 0 | 0 | 0 | 0 | 0 | 0 | 0 | 0 | 0 | 0 | 0 | 0 | 0 | 0 | 0 | 0 | 0 | 0 | 0 | 0 | 0 | 0 | 0 | 0 | 0 | 0 | 0 | 0 | 0 | 0 | 0 | 0 | 0 | 0 | 0 | 0 | 0 | 0 | 0 | 0 | 0 | 0 | 0 | 0 | 0
Refinery Gas (not. Liquid) | 3214 | 0 | 0 | 0 | 0 | 0 | 0 | 0 | 0 | 0 | 0 | 0 | 0 | 0 | 0 | 0 | 0 | 0 | 0 | 0 | 0 | 0 | 0 | 0 | 0 | 0 | 0 | 0 | 0 | 0 | 0 | 0 | 0 | 0 | 0 | 0 | 0 | 0 | 0 | 0 | 0 | 0 | 0 | 0 | 0 | 0 | 0 | 0 | 0 | 0 | 0 | 0
Ethane | 3215 | 0 | 0 | 0 | 0 | 0 | 0 | 0 | 0 | 0 | 0 | 0 | 0 | 0 | 0 | 0 | 0 | 0 | 0 | 0 | 0 | 0 | 0 | 0 | 0 | 0 | 0 | 0 | 0 | 0 | 0 | 0 | 0 | 0 | 0 | 0 | 0 | 0 | 0 | 0 | 0 | 0 | 0 | 0 | 0 | 0 | 0 | 0 | 0 | 0 | 0 | 0
Liquified petroleum gas (LPG) | 3220 | 0 | 0 | 0 | 0 | 0 | 0 | 0 | 0 | 0 | 0 | 0 | 0 | 0 | 0 | 0 | 0 | 0 | 0 | 0 | 0 | 0 | 0 | 0 | 0 | 0 | 0 | 0 | 0 | 0 | 0 | 0 | 0 | 0 | 0 | 0 | 0 | 0 | 0 | 0 | 0 | 0 | 0 | 0 | 0 | 0 | 0 | 0 | 0 | 0 | 0 | 0
Motor spirit | 3230 | 0 | 0 | 0 | 0 | 0 | 0 | 0 | 0 | 0 | 0 | 0 | 0 | 0 | 0 | 0 | 0 | 0 | 0 | 0 | 0 | 0 | 0 | 0 | 0 | 0 | 0 | 0 | 0 | 0 | 0 | 0 | 0 | 0 | 0 | 0 | 0 | 0 | 0 | 0 | 0 | 0 | 0 | 0 | 0 | 0 | 0 | 0 | 0 | 0 | 0 | 0
Gasoline (without biofuels) | 3234 | 0 | 0 | 0 | 0 | 0 | 0 | 0 | 0 | 0 | 0 | 0 | 0 | 0 | 0 | 0 | 0 | 0 | 0 | 0 | 0 | 0 | 0 | 0 | 0 | 0 | 0 | 0 | 0 | 0 | 0 | 0 | 0 | 0 | 0 | 0 | 0 | 0 | 0 | 0 | 0 | 0 | 0 | 0 | 0 | 0 | 0 | 0 | 0 | 0 | 0 | 0
Aviation Gasoline | 3235 | 0 | 0 | 0 | 0 | 0 | 0 | 0 | 0 | 0 | 0 | 0 | 0 | 0 | 0 | 0 | 0 | 0 | 0 | 0 | 0 | 0 | 0 | 0 | 0 | 0 | 0 | 0 | 0 | 0 | 0 | 0 | 0 | 0 | 0 | 0 | 0 | 0 | 0 | 0 | 0 | 0 | 0 | 0 | 0 | 0 | 0 | 0 | 0 | 0 | 0 | 0
Kerosenes - Jet Fuels | 3240 | 0 | 0 | 0 | 0 | 0 | 0 | 0 | 0 | 0 | 0 | 0 | 0 | 0 | 0 | 0 | 0 | 0 | 0 | 0 | 0 | 0 | 0 | 0 | 0 | 0 | 0 | 0 | 0 | 0 | 0 | 0 | 0 | 0 | 0 | 0 | 0 | 0 | 0 | 0 | 0 | 0 | 0 | 0 | 0 | 0 | 0 | 0 | 0 | 0 | 0 | 0
Gasoline Type Jet Fuel | 3246 | 0 | 0 | 0 | 0 | 0 | 0 | 0 | 0 | 0 | 0 | 0 | 0 | 0 | 0 | 0 | 0 | 0 | 0 | 0 | 0 | 0 | 0 | 0 | 0 | 0 | 0 | 0 | 0 | 0 | 0 | 0 | 0 | 0 | 0 | 0 | 0 | 0 | 0 | 0 | 0 | 0 | 0 | 0 | 0 | 0 | 0 | 0 | 0 | 0 | 0 | 0
Kerosene Type Jet Fuel | 3247 | 0 | 0 | 0 | 0 | 0 | 0 | 0 | 0 | 0 | 0 | 0 | 0 | 0 | 0 | 0 | 0 | 0 | 0 | 0 | 0 | 0 | 0 | 0 | 0 | 0 | 0 | 0 | 0 | 0 | 0 | 0 | 0 | 0 | 0 | 0 | 0 | 0 | 0 | 0 | 0 | 0 | 0 | 0 | 0 | 0 | 0 | 0 | 0 | 0 | 0 | 0
Other Kerosene | 3244 | 0 | 0 | 0 | 0 | 0 | 0 | 0 | 0 | 0 | 0 | 0 | 0 | 0 | 0 | 0 | 0 | 0 | 0 | 0 | 0 | 0 | 0 | 0 | 0 | 0 | 0 | 0 | 0 | 0 | 0 | 0 | 0 | 0 | 0 | 0 | 0 | 0 | 0 | 0 | 0 | 0 | 0 | 0 | 0 | 0 | 0 | 0 | 0 | 0 | 0 | 0
Naphtha | 3250 | 0 | 0 | 0 | 0 | 0 | 0 | 0 | 0 | 0 | 0 | 0 | 0 | 0 | 0 | 0 | 0 | 0 | 0 | 0 | 0 | 0 | 0 | 0 | 0 | 0 | 0 | 0 | 0 | 0 | 0 | 0 | 0 | 0 | 0 | 0 | 0 | 0 | 0 | 0 | 0 | 0 | 0 | 0 | 0 | 0 | 0 | 0 | 0 | 0 | 0 | 0
Gas/Diesel oil (without biofuels) | 3260 | 0 | 0 | 0 | 0 | 0 | 0 | 0 | 0 | 0 | 0 | 0 | 0 | 0 | 0 | 0 | 0 | 0 | 0 | 0 | 0 | 0 | 0 | 0 | 0 | 0 | 0 | 0 | 0 | 0 | 0 | 0 | 0 | 0 | 0 | 0 | 0 | 0 | 0 | 0 | 0 | 0 | 0 | 0 | 0 | 0 | 0 | 0 | 0 | 0 | 0 | 0
Residual Fuel Oil | 3270A | 0 | 0 | 0 | 0 | 0 | 0 | 0 | 0 | 0 | 0 | 0 | 0 | 0 | 0 | 0 | 0 | 0 | 0 | 0 | 0 | 0 | 0 | 0 | 0 | 0 | 0 | 0 | 0 | 0 | 0 | 0 | 0 | 0 | 0 | 0 | 0 | 0 | 0 | 0 | 0 | 0 | 0 | 0 | 0 | 0 | 0 | 0 | 0 | 0 | 0 | 0
Other Petroleum Products | 3280 | 0 | 0 | 0 | 0 | 0 | 0 | 0 | 0 | 0 | 0 | 0 | 0 | 0 | 0 | 0 | 0 | 0 | 0 | 0 | 0 | 0 | 0 | 0 | 0 | 0 | 0 | 0 | 0 | 0 | 0 | 0 | 0 | 0 | 0 | 0 | 0 | 0 | 0 | 0 | 0 | 0 | 0 | 0 | 0 | 0 | 0 | 0 | 0 | 0 | 0 | 0
White Spirit and SBP | 3281 | 0 | 0 | 0 | 0 | 0 | 0 | 0 | 0 | 0 | 0 | 0 | 0 | 0 | 0 | 0 | 0 | 0 | 0 | 0 | 0 | 0 | 0 | 0 | 0 | 0 | 0 | 0 | 0 | 0 | 0 | 0 | 0 | 0 | 0 | 0 | 0 | 0 | 0 | 0 | 0 | 0 | 0 | 0 | 0 | 0 | 0 | 0 | 0 | 0 | 0 | 0
Lubricants | 3282 | 0 | 0 | 0 | 0 | 0 | 0 | 0 | 0 | 0 | 0 | 0 | 0 | 0 | 0 | 0 | 0 | 0 | 0 | 0 | 0 | 0 | 0 | 0 | 0 | 0 | 0 | 0 | 0 | 0 | 0 | 0 | 0 | 0 | 0 | 0 | 0 | 0 | 0 | 0 | 0 | 0 | 0 | 0 | 0 | 0 | 0 | 0 | 0 | 0 | 0 | 0
Bitumen | 3283 | 0 | 0 | 0 | 0 | 0 | 0 | 0 | 0 | 0 | 0 | 0 | 0 | 0 | 0 | 0 | 0 | 0 | 0 | 0 | 0 | 0 | 0 | 0 | 0 | 0 | 0 | 0 | 0 | 0 | 0 | 0 | 0 | 0 | 0 | 0 | 0 | 0 | 0 | 0 | 0 | 0 | 0 | 0 | 0 | 0 | 0 | 0 | 0 | 0 | 0 | 0
Petroleum Coke | 3285 | 0 | 0 | 0 | 0 | 0 | 0 | 0 | 0 | 0 | 0 | 0 | 0 | 0 | 0 | 0 | 0 | 0 | 0 | 0 | 0 | 0 | 0 | 0 | 0 | 0 | 0 | 0 | 0 | 0 | 0 | 0 | 0 | 0 | 0 | 0 | 0 | 0 | 0 | 0 | 0 | 0 | 0 | 0 | 0 | 0 | 0 | 0 | 0 | 0 | 0 | 0
Paraffin Waxes | 3286 | 0 | 0 | 0 | 0 | 0 | 0 | 0 | 0 | 0 | 0 | 0 | 0 | 0 | 0 | 0 | 0 | 0 | 0 | 0 | 0 | 0 | 0 | 0 | 0 | 0 | 0 | 0 | 0 | 0 | 0 | 0 | 0 | 0 | 0 | 0 | 0 | 0 | 0 | 0 | 0 | 0 | 0 | 0 | 0 | 0 | 0 | 0 | 0 | 0 | 0 | 0
Other Oil Products | 3295 | 0 | 0 | 0 | 0 | 0 | 0 | 0 | 0 | 0 | 0 | 0 | 0 | 0 | 0 | 0 | 0 | 0 | 0 | 0 | 0 | 0 | 0 | 0 | 0 | 0 | 0 | 0 | 0 | 0 | 0 | 0 | 0 | 0 | 0 | 0 | 0 | 0 | 0 | 0 | 0 | 0 | 0 | 0 | 0 | 0 | 0 | 0 | 0 | 0 | 0 | 0
Gases | 4000 | 979.7936 | 891.15 | 739 | 740.1 | 702.35 | 718.9023 | 760.5 | 746.9 | 728.2 | 615.65 | 682.7171 | 684.4607 | 639.0083 | 656.1574 | 655.7156 | 533.1638 | 391.3079 | 375.3176 | 343.2984 | 338.8659 | 336.486 | 338.1944 | 335.5047 | 332.0332 | 332.2679 | 336.8022 | 343.9116 | 351.7115 | 358.1394 | 361.8366 | 363.4189 | 367.4142 | 366.4798 | 360.4767 | 353.9087 | 348.6055 | 346.5604 | 343.0603 | 337.3601 | 332.2463 | 327.1737 | 324.7645 | 320.0476 | 312.5281 | 301.1433 | 295.3139 | 287.7813 | 281.4965 | 279.8654 | 271.3242 | 263.2707
Natural gas | 4100 | 0 | 0 | 0 | 0 | 0 | 0 | 0 | 0 | 0 | 0 | 0 | 0 | 0 | 0 | 0 | 0 | 0 | 0 | 0 | 0 | 0 | 0 | 0 | 0 | 0 | 0 | 0 | 0 | 0 | 0 | 0 | 0 | 0 | 0 | 0 | 0 | 0 | 0 | 0 | 0 | 0 | 0 | 0 | 0 | 0 | 0 | 0 | 0 | 0 | 0 | 0
Derived Gases | 4200 | 979.7936 | 891.15 | 739 | 740.1 | 702.35 | 718.9023 | 760.5 | 746.9 | 728.2 | 615.65 | 682.7171 | 684.4607 | 639.0083 | 656.1574 | 655.7156 | 533.1638 | 391.3079 | 375.3176 | 343.2984 | 338.8659 | 336.486 | 338.1944 | 335.5047 | 332.0332 | 332.2679 | 336.8022 | 343.9116 | 351.7115 | 358.1394 | 361.8366 | 363.4189 | 367.4142 | 366.4798 | 360.4767 | 353.9087 | 348.6055 | 346.5604 | 343.0603 | 337.3601 | 332.2463 | 327.1737 | 324.7645 | 320.0476 | 312.5281 | 301.1433 | 295.3139 | 287.7813 | 281.4965 | 279.8654 | 271.3242 | 263.2707
Coke Oven Gas | 4210 | 979.7936 | 891.15 | 739 | 740.1 | 702.35 | 718.9023 | 760.5 | 746.9 | 728.2 | 615.65 | 682.7171 | 684.4607 | 639.0083 | 656.1574 | 655.7156 | 533.1638 | 391.3079 | 375.3176 | 343.2984 | 338.8659 | 336.486 | 338.1944 | 335.5047 | 332.0332 | 332.2679 | 336.8022 | 343.9116 | 351.7115 | 358.1394 | 361.8366 | 363.4189 | 367.4142 | 366.4798 | 360.4767 | 353.9087 | 348.6055 | 346.5604 | 343.0603 | 337.3601 | 332.2463 | 327.1737 | 324.7645 | 320.0476 | 312.5281 | 301.1433 | 295.3139 | 287.7813 | 281.4965 | 279.8654 | 271.3242 | 263.2707
Blast Furnace Gas | 4220 | 0 | 0 | 0 | 0 | 0 | 0 | 0 | 0 | 0 | 0 | 0 | 0 | 0 | 0 | 0 | 0 | 0 | 0 | 0 | 0 | 0 | 0 | 0 | 0 | 0 | 0 | 0 | 0 | 0 | 0 | 0 | 0 | 0 | 0 | 0 | 0 | 0 | 0 | 0 | 0 | 0 | 0 | 0 | 0 | 0 | 0 | 0 | 0 | 0 | 0 | 0
Gas Works Gas | 4230 | 0 | 0 | 0 | 0 | 0 | 0 | 0 | 0 | 0 | 0 | 0 | 0 | 0 | 0 | 0 | 0 | 0 | 0 | 0 | 0 | 0 | 0 | 0 | 0 | 0 | 0 | 0 | 0 | 0 | 0 | 0 | 0 | 0 | 0 | 0 | 0 | 0 | 0 | 0 | 0 | 0 | 0 | 0 | 0 | 0 | 0 | 0 | 0 | 0 | 0 | 0
Other recovered gases | 4240 | 0 | 0 | 0 | 0 | 0 | 0 | 0 | 0 | 0 | 0 | 0 | 0 | 0 | 0 | 0 | 0 | 0 | 0 | 0 | 0 | 0 | 0 | 0 | 0 | 0 | 0 | 0 | 0 | 0 | 0 | 0 | 0 | 0 | 0 | 0 | 0 | 0 | 0 | 0 | 0 | 0 | 0 | 0 | 0 | 0 | 0 | 0 | 0 | 0 | 0 | 0
Nuclear heat | 5100 | 0 | 0 | 0 | 0 | 0 | 0 | 0 | 0 | 0 | 0 | 0 | 0 | 0 | 0 | 0 | 0 | 0 | 0 | 0 | 0 | 0 | 0 | 0 | 0 | 0 | 0 | 0 | 0 | 0 | 0 | 0 | 0 | 0 | 0 | 0 | 0 | 0 | 0 | 0 | 0 | 0 | 0 | 0 | 0 | 0 | 0 | 0 | 0 | 0 | 0 | 0
Derived heat | 5200 | 0 | 0 | 0 | 0 | 0 | 0 | 0 | 0 | 0 | 0 | 0 | 0 | 0 | 0 | 0 | 0 | 0 | 0 | 0 | 0 | 0 | 0 | 0 | 0 | 0 | 0 | 0 | 0 | 0 | 0 | 0 | 0 | 0 | 0 | 0 | 0 | 0 | 0 | 0 | 0 | 0 | 0 | 0 | 0 | 0 | 0 | 0 | 0 | 0 | 0 | 0
Renewable energies | 5500 | 0 | 0 | 0 | 0 | 0 | 0 | 0 | 0 | 0 | 0 | 0 | 0 | 0 | 0 | 0 | 0 | 0 | 0 | 0 | 0 | 0 | 0 | 0 | 0 | 0 | 0 | 0 | 0 | 0 | 0 | 0 | 0 | 0 | 0 | 0 | 0 | 0 | 0 | 0 | 0 | 0 | 0 | 0 | 0 | 0 | 0 | 0 | 0 | 0 | 0 | 0
Hydro power | 5510 | 0 | 0 | 0 | 0 | 0 | 0 | 0 | 0 | 0 | 0 | 0 | 0 | 0 | 0 | 0 | 0 | 0 | 0 | 0 | 0 | 0 | 0 | 0 | 0 | 0 | 0 | 0 | 0 | 0 | 0 | 0 | 0 | 0 | 0 | 0 | 0 | 0 | 0 | 0 | 0 | 0 | 0 | 0 | 0 | 0 | 0 | 0 | 0 | 0 | 0 | 0
Wind Power | 5520 | 0 | 0 | 0 | 0 | 0 | 0 | 0 | 0 | 0 | 0 | 0 | 0 | 0 | 0 | 0 | 0 | 0 | 0 | 0 | 0 | 0 | 0 | 0 | 0 | 0 | 0 | 0 | 0 | 0 | 0 | 0 | 0 | 0 | 0 | 0 | 0 | 0 | 0 | 0 | 0 | 0 | 0 | 0 | 0 | 0 | 0 | 0 | 0 | 0 | 0 | 0
Solar energy | 5530 | 0 | 0 | 0 | 0 | 0 | 0 | 0 | 0 | 0 | 0 | 0 | 0 | 0 | 0 | 0 | 0 | 0 | 0 | 0 | 0 | 0 | 0 | 0 | 0 | 0 | 0 | 0 | 0 | 0 | 0 | 0 | 0 | 0 | 0 | 0 | 0 | 0 | 0 | 0 | 0 | 0 | 0 | 0 | 0 | 0 | 0 | 0 | 0 | 0 | 0 | 0
Solar thermal | 5532 | 0 | 0 | 0 | 0 | 0 | 0 | 0 | 0 | 0 | 0 | 0 | 0 | 0 | 0 | 0 | 0 | 0 | 0 | 0 | 0 | 0 | 0 | 0 | 0 | 0 | 0 | 0 | 0 | 0 | 0 | 0 | 0 | 0 | 0 | 0 | 0 | 0 | 0 | 0 | 0 | 0 | 0 | 0 | 0 | 0 | 0 | 0 | 0 | 0 | 0 | 0
Solar Photovoltaic | 5534 | 0 | 0 | 0 | 0 | 0 | 0 | 0 | 0 | 0 | 0 | 0 | 0 | 0 | 0 | 0 | 0 | 0 | 0 | 0 | 0 | 0 | 0 | 0 | 0 | 0 | 0 | 0 | 0 | 0 | 0 | 0 | 0 | 0 | 0 | 0 | 0 | 0 | 0 | 0 | 0 | 0 | 0 | 0 | 0 | 0 | 0 | 0 | 0 | 0 | 0 | 0
Tide, Wave and Ocean | 5535 | 0 | 0 | 0 | 0 | 0 | 0 | 0 | 0 | 0 | 0 | 0 | 0 | 0 | 0 | 0 | 0 | 0 | 0 | 0 | 0 | 0 | 0 | 0 | 0 | 0 | 0 | 0 | 0 | 0 | 0 | 0 | 0 | 0 | 0 | 0 | 0 | 0 | 0 | 0 | 0 | 0 | 0 | 0 | 0 | 0 | 0 | 0 | 0 | 0 | 0 | 0
Biomass and Renewable wastes | 5540 | 0 | 0 | 0 | 0 | 0 | 0 | 0 | 0 | 0 | 0 | 0 | 0 | 0 | 0 | 0 | 0 | 0 | 0 | 0 | 0 | 0 | 0 | 0 | 0 | 0 | 0 | 0 | 0 | 0 | 0 | 0 | 0 | 0 | 0 | 0 | 0 | 0 | 0 | 0 | 0 | 0 | 0 | 0 | 0 | 0 | 0 | 0 | 0 | 0 | 0 | 0
Solid biofuels (Wood & Wood waste) | 5541 | 0 | 0 | 0 | 0 | 0 | 0 | 0 | 0 | 0 | 0 | 0 | 0 | 0 | 0 | 0 | 0 | 0 | 0 | 0 | 0 | 0 | 0 | 0 | 0 | 0 | 0 | 0 | 0 | 0 | 0 | 0 | 0 | 0 | 0 | 0 | 0 | 0 | 0 | 0 | 0 | 0 | 0 | 0 | 0 | 0 | 0 | 0 | 0 | 0 | 0 | 0
Charcoal | 5544 | 0 | 0 | 0 | 0 | 0 | 0 | 0 | 0 | 0 | 0 | 0 | 0 | 0 | 0 | 0 | 0 | 0 | 0 | 0 | 0 | 0 | 0 | 0 | 0 | 0 | 0 | 0 | 0 | 0 | 0 | 0 | 0 | 0 | 0 | 0 | 0 | 0 | 0 | 0 | 0 | 0 | 0 | 0 | 0 | 0 | 0 | 0 | 0 | 0 | 0 | 0
Biogas | 5542 | 0 | 0 | 0 | 0 | 0 | 0 | 0 | 0 | 0 | 0 | 0 | 0 | 0 | 0 | 0 | 0 | 0 | 0 | 0 | 0 | 0 | 0 | 0 | 0 | 0 | 0 | 0 | 0 | 0 | 0 | 0 | 0 | 0 | 0 | 0 | 0 | 0 | 0 | 0 | 0 | 0 | 0 | 0 | 0 | 0 | 0 | 0 | 0 | 0 | 0 | 0
Municipal waste (renewable) | 55431 | 0 | 0 | 0 | 0 | 0 | 0 | 0 | 0 | 0 | 0 | 0 | 0 | 0 | 0 | 0 | 0 | 0 | 0 | 0 | 0 | 0 | 0 | 0 | 0 | 0 | 0 | 0 | 0 | 0 | 0 | 0 | 0 | 0 | 0 | 0 | 0 | 0 | 0 | 0 | 0 | 0 | 0 | 0 | 0 | 0 | 0 | 0 | 0 | 0 | 0 | 0
Liquid biofuels | 5545 | 0 | 0 | 0 | 0 | 0 | 0 | 0 | 0 | 0 | 0 | 0 | 0 | 0 | 0 | 0 | 0 | 0 | 0 | 0 | 0 | 0 | 0 | 0 | 0 | 0 | 0 | 0 | 0 | 0 | 0 | 0 | 0 | 0 | 0 | 0 | 0 | 0 | 0 | 0 | 0 | 0 | 0 | 0 | 0 | 0 | 0 | 0 | 0 | 0 | 0 | 0
Biogasoline | 5546 | 0 | 0 | 0 | 0 | 0 | 0 | 0 | 0 | 0 | 0 | 0 | 0 | 0 | 0 | 0 | 0 | 0 | 0 | 0 | 0 | 0 | 0 | 0 | 0 | 0 | 0 | 0 | 0 | 0 | 0 | 0 | 0 | 0 | 0 | 0 | 0 | 0 | 0 | 0 | 0 | 0 | 0 | 0 | 0 | 0 | 0 | 0 | 0 | 0 | 0 | 0
Biodiesels | 5547 | 0 | 0 | 0 | 0 | 0 | 0 | 0 | 0 | 0 | 0 | 0 | 0 | 0 | 0 | 0 | 0 | 0 | 0 | 0 | 0 | 0 | 0 | 0 | 0 | 0 | 0 | 0 | 0 | 0 | 0 | 0 | 0 | 0 | 0 | 0 | 0 | 0 | 0 | 0 | 0 | 0 | 0 | 0 | 0 | 0 | 0 | 0 | 0 | 0 | 0 | 0
Bio jet kerosene | 5549 | 0 | 0 | 0 | 0 | 0 | 0 | 0 | 0 | 0 | 0 | 0 | 0 | 0 | 0 | 0 | 0 | 0 | 0 | 0 | 0 | 0 | 0 | 0 | 0 | 0 | 0 | 0 | 0 | 0 | 0 | 0 | 0 | 0 | 0 | 0 | 0 | 0 | 0 | 0 | 0 | 0 | 0 | 0 | 0 | 0 | 0 | 0 | 0 | 0 | 0 | 0
Other liquid biofuels | 5548 | 0 | 0 | 0 | 0 | 0 | 0 | 0 | 0 | 0 | 0 | 0 | 0 | 0 | 0 | 0 | 0 | 0 | 0 | 0 | 0 | 0 | 0 | 0 | 0 | 0 | 0 | 0 | 0 | 0 | 0 | 0 | 0 | 0 | 0 | 0 | 0 | 0 | 0 | 0 | 0 | 0 | 0 | 0 | 0 | 0 | 0 | 0 | 0 | 0 | 0 | 0
Geothermal | 5550 | 0 | 0 | 0 | 0 | 0 | 0 | 0 | 0 | 0 | 0 | 0 | 0 | 0 | 0 | 0 | 0 | 0 | 0 | 0 | 0 | 0 | 0 | 0 | 0 | 0 | 0 | 0 | 0 | 0 | 0 | 0 | 0 | 0 | 0 | 0 | 0 | 0 | 0 | 0 | 0 | 0 | 0 | 0 | 0 | 0 | 0 | 0 | 0 | 0 | 0 | 0
Electricity | 6000 | 0 | 0 | 0 | 0 | 0 | 0 | 0 | 0 | 0 | 0 | 0 | 0 | 0 | 0 | 0 | 0 | 0 | 0 | 0 | 0 | 0 | 0 | 0 | 0 | 0 | 0 | 0 | 0 | 0 | 0 | 0 | 0 | 0 | 0 | 0 | 0 | 0 | 0 | 0 | 0 | 0 | 0 | 0 | 0 | 0 | 0 | 0 | 0 | 0 | 0 | 0
Wastes (non-renewable) | 7200 | 0 | 0 | 0 | 0 | 0 | 0 | 0 | 0 | 0 | 0 | 0 | 0 | 0 | 0 | 0 | 0 | 0 | 0 | 0 | 0 | 0 | 0 | 0 | 0 | 0 | 0 | 0 | 0 | 0 | 0 | 0 | 0 | 0 | 0 | 0 | 0 | 0 | 0 | 0 | 0 | 0 | 0 | 0 | 0 | 0 | 0 | 0 | 0 | 0 | 0 | 0
Industrial wastes | 7100 | 0 | 0 | 0 | 0 | 0 | 0 | 0 | 0 | 0 | 0 | 0 | 0 | 0 | 0 | 0 | 0 | 0 | 0 | 0 | 0 | 0 | 0 | 0 | 0 | 0 | 0 | 0 | 0 | 0 | 0 | 0 | 0 | 0 | 0 | 0 | 0 | 0 | 0 | 0 | 0 | 0 | 0 | 0 | 0 | 0 | 0 | 0 | 0 | 0 | 0 | 0
Municipal waste (non-renewable) | 55432 | 0 | 0 | 0 | 0 | 0 | 0 | 0 | 0 | 0 | 0 | 0 | 0 | 0 | 0 | 0 | 0 | 0 | 0 | 0 | 0 | 0 | 0 | 0 | 0 | 0 | 0 | 0 | 0 | 0 | 0 | 0 | 0 | 0 | 0 | 0 | 0 | 0 | 0 | 0 | 0 | 0 | 0 | 0 | 0 | 0 | 0 | 0 | 0 | 0 | 0 | 0
Hydrogen | H2F | 0 | 0 | 0 | 0 | 0 | 0 | 0 | 0 | 0 | 0 | 0 | 0 | 0 | 0 | 0 | 0 | 0 | 0 | 0 | 0 | 0 | 0 | 0 | 0 | 0 | 0 | 0 | 0 | 0 | 0 | 0 | 0 | 0 | 0 | 0 | 0 | 0 | 0 | 0 | 0 | 0 | 0 | 0 | 0 | 0 | 0 | 0 | 0 | 0 | 0 | 0
Synthetic Liquid Fuels | SLF | 0 | 0 | 0 | 0 | 0 | 0 | 0 | 0 | 0 | 0 | 0 | 0 | 0 | 0 | 0 | 0 | 0 | 0 | 0 | 0 | 0 | 0 | 0 | 0 | 0 | 0 | 0 | 0 | 0 | 0 | 0 | 0 | 0 | 0 | 0 | 0 | 0 | 0 | 0 | 0 | 0 | 0 | 0 | 0 | 0 | 0 | 0 | 0 | 0 | 0 | 0
Methanol (fuel cells) | MET | 0 | 0 | 0 | 0 | 0 | 0 | 0 | 0 | 0 | 0 | 0 | 0 | 0 | 0 | 0 | 0 | 0 | 0 | 0 | 0 | 0 | 0 | 0 | 0 | 0 | 0 | 0 | 0 | 0 | 0 | 0 | 0 | 0 | 0 | 0 | 0 | 0 | 0 | 0 | 0 | 0 | 0 | 0 | 0 | 0 | 0 | 0 | 0 | 0 | 0 | 0
EU28 Transformation output - Coke ovens | [ktoe] | 2000 | 2001 | 2002 | 2003 | 2004 | 2005 | 2006 | 2007 | 2008 | 2009 | 2010 | 2011 | 2012 | 2013 | 2014 | 2015 | 2016 | 2017 | 2018 | 2019 | 2020 | 2021 | 2022 | 2023 | 2024 | 2025 | 2026 | 2027 | 2028 | 2029 | 2030 | 2031 | 2032 | 2033 | 2034 | 2035 | 2036 | 2037 | 2038 | 2039 | 2040 | 2041 | 2042 | 2043 | 2044 | 2045 | 2046 | 2047 | 2048 | 2049 | 2050
All Products | 0000 | 46757.5143 | 43959.8063 | 41986.1528 | 43445.2169 | 44717.3689 | 43214.1621 | 45096.976 | 44906.7879 | 43236.5369 | 32123.6691 | 38514.0312 | 38309.6959 | 36959.0104 | 36130.0707 | 35956.5976 | 35140.5786 | 32342.7732 | 33069.1368 | 31014.7098 | 30405.3389 | 29724.8798 | 29416.3077 | 28920.8003 | 28337.9302 | 27968.6173 | 27785.3847 | 27736.9119 | 27717.7918 | 27702.4096 | 27549.1049 | 27235.9196 | 27077.6111 | 26736.4234 | 26246.9409 | 25722.5846 | 25275.2809 | 25046.89 | 24732.1942 | 24299.3794 | 23899.4914 | 23457.7494 | 23153.7441 | 22774.0376 | 22294.5212 | 21587.9106 | 21140.8632 | 20574.4488 | 19490.4383 | 18845.5395 | 17337.6673 | 16029.7891
Solid Fuels | 2000 | 37473.1803 | 35519.3063 | 33899.0528 | 35246.317 | 36532.269 | 35351.2477 | 36771.626 | 36408.238 | 35081.9869 | 25927.9692 | 31095.3702 | 30969.7346 | 29666.8541 | 28970.9515 | 28731.8197 | 28108.2986 | 25615.9019 | 26129.7073 | 24461.3271 | 23941.5401 | 23381.5641 | 23105.2154 | 22686.9419 | 22210.7225 | 21886.214 | 21720.4682 | 21673.1872 | 21655.2691 | 21640.3649 | 21514.1929 | 21277.577 | 21155.7463 | 20901.3312 | 20539.193 | 20139.7866 | 19799.565 | 19624.6324 | 19391.6752 | 19063.0343 | 18756.5966 | 18407.7993 | 18175.0193 | 17880.3947 | 17510.0872 | 16948.2469 | 16607.1652 | 16172.3828 | 15312.6966 | 14803.3454 | 13618.8629 | 12620.9369
Hard coal and derivatives | 2100 | 37473.1803 | 35519.3063 | 33899.0528 | 35246.317 | 36532.269 | 35351.2477 | 36771.626 | 36408.238 | 35081.9869 | 25927.9692 | 31095.3702 | 30969.7346 | 29666.8541 | 28970.9515 | 28731.8197 | 28108.2986 | 25615.9019 | 26129.7073 | 24461.3271 | 23941.5401 | 23381.5641 | 23105.2154 | 22686.9419 | 22210.7225 | 21886.214 | 21720.4682 | 21673.1872 | 21655.2691 | 21640.3649 | 21514.1929 | 21277.577 | 21155.7463 | 20901.3312 | 20539.193 | 20139.7866 | 19799.565 | 19624.6324 | 19391.6752 | 19063.0343 | 18756.5966 | 18407.7993 | 18175.0193 | 17880.3947 | 17510.0872 | 16948.2469 | 16607.1652 | 16172.3828 | 15312.6966 | 14803.3454 | 13618.8629 | 12620.9369
Hard Coal | 2111 | 0 | 0 | 0 | 0 | 0 | 0 | 0 | 0 | 0 | 0 | 0 | 0 | 0 | 0 | 0 | 0 | 0 | 0 | 0 | 0 | 0 | 0 | 0 | 0 | 0 | 0 | 0 | 0 | 0 | 0 | 0 | 0 | 0 | 0 | 0 | 0 | 0 | 0 | 0 | 0 | 0 | 0 | 0 | 0 | 0 | 0 | 0 | 0 | 0 | 0 | 0
Anthracite | 2115 | 0 | 0 | 0 | 0 | 0 | 0 | 0 | 0 | 0 | 0 | 0 | 0 | 0 | 0 | 0 | 0 | 0 | 0 | 0 | 0 | 0 | 0 | 0 | 0 | 0 | 0 | 0 | 0 | 0 | 0 | 0 | 0 | 0 | 0 | 0 | 0 | 0 | 0 | 0 | 0 | 0 | 0 | 0 | 0 | 0 | 0 | 0 | 0 | 0 | 0 | 0
Coking Coal | 2116 | 0 | 0 | 0 | 0 | 0 | 0 | 0 | 0 | 0 | 0 | 0 | 0 | 0 | 0 | 0 | 0 | 0 | 0 | 0 | 0 | 0 | 0 | 0 | 0 | 0 | 0 | 0 | 0 | 0 | 0 | 0 | 0 | 0 | 0 | 0 | 0 | 0 | 0 | 0 | 0 | 0 | 0 | 0 | 0 | 0 | 0 | 0 | 0 | 0 | 0 | 0
Other Bituminous Coal | 2117 | 0 | 0 | 0 | 0 | 0 | 0 | 0 | 0 | 0 | 0 | 0 | 0 | 0 | 0 | 0 | 0 | 0 | 0 | 0 | 0 | 0 | 0 | 0 | 0 | 0 | 0 | 0 | 0 | 0 | 0 | 0 | 0 | 0 | 0 | 0 | 0 | 0 | 0 | 0 | 0 | 0 | 0 | 0 | 0 | 0 | 0 | 0 | 0 | 0 | 0 | 0
Sub-bituminous Coal | 2118 | 0 | 0 | 0 | 0 | 0 | 0 | 0 | 0 | 0 | 0 | 0 | 0 | 0 | 0 | 0 | 0 | 0 | 0 | 0 | 0 | 0 | 0 | 0 | 0 | 0 | 0 | 0 | 0 | 0 | 0 | 0 | 0 | 0 | 0 | 0 | 0 | 0 | 0 | 0 | 0 | 0 | 0 | 0 | 0 | 0 | 0 | 0 | 0 | 0 | 0 | 0
Patent Fuels | 2112 | 0 | 0 | 0 | 0 | 0 | 0 | 0 | 0 | 0 | 0 | 0 | 0 | 0 | 0 | 0 | 0 | 0 | 0 | 0 | 0 | 0 | 0 | 0 | 0 | 0 | 0 | 0 | 0 | 0 | 0 | 0 | 0 | 0 | 0 | 0 | 0 | 0 | 0 | 0 | 0 | 0 | 0 | 0 | 0 | 0 | 0 | 0 | 0 | 0 | 0 | 0
Coke | 2120 | 36848.2867 | 34922.4063 | 33122.0573 | 34446.8113 | 35294.2652 | 34160.8507 | 35431.9177 | 35058.6445 | 33772.9692 | 24934.0641 | 29902.2644 | 29783.862 | 28539.4793 | 27841.7684 | 27583.738 | 27016.068 | 25034.1949 | 25511.3378 | 23843.7223 | 23304.0196 | 22688.7684 | 22407.5553 | 21987.8454 | 21513.1136 | 21202.3957 | 21035.2638 | 20988.4297 | 20968.405 | 20950.7639 | 20820.0857 | 20581.132 | 20463.2913 | 20210.6381 | 19847.6411 | 19452.3863 | 19118.0449 | 18941.4516 | 18706.5916 | 18376.6722 | 18078.0625 | 17776.2258 | 17544.3445 | 17263.399 | 16918.9702 | 16417.7367 | 16079.9106 | 15650.8828 | 14798.3702 | 14291.2941 | 13105.2607 | 12110.4255
Coke Oven Coke | 2121 | 36848.2867 | 34922.4063 | 33122.0573 | 34446.8113 | 35294.2652 | 34160.8507 | 35431.9177 | 35058.6445 | 33772.9692 | 24934.0641 | 29902.2644 | 29783.862 | 28539.4793 | 27841.7684 | 27583.738 | 27016.068 | 25034.1949 | 25511.3378 | 23843.7223 | 23304.0196 | 22688.7684 | 22407.5553 | 21987.8454 | 21513.1136 | 21202.3957 | 21035.2638 | 20988.4297 | 20968.405 | 20950.7639 | 20820.0857 | 20581.132 | 20463.2913 | 20210.6381 | 19847.6411 | 19452.3863 | 19118.0449 | 18941.4516 | 18706.5916 | 18376.6722 | 18078.0625 | 17776.2258 | 17544.3445 | 17263.399 | 16918.9702 | 16417.7367 | 16079.9106 | 15650.8828 | 14798.3702 | 14291.2941 | 13105.2607 | 12110.4255
Gas Coke | 2122 | 0 | 0 | 0 | 0 | 0 | 0 | 0 | 0 | 0 | 0 | 0 | 0 | 0 | 0 | 0 | 0 | 0 | 0 | 0 | 0 | 0 | 0 | 0 | 0 | 0 | 0 | 0 | 0 | 0 | 0 | 0 | 0 | 0 | 0 | 0 | 0 | 0 | 0 | 0 | 0 | 0 | 0 | 0 | 0 | 0 | 0 | 0 | 0 | 0 | 0 | 0
Coal Tar | 2130 | 624.8936 | 596.9001 | 776.9955 | 799.5057 | 1238.0038 | 1190.397 | 1339.7084 | 1349.5935 | 1309.0176 | 993.9052 | 1193.1058 | 1185.8727 | 1127.3748 | 1129.1831 | 1148.0818 | 1092.2306 | 581.707 | 618.3695 | 617.6048 | 637.5205 | 692.7957 | 697.6602 | 699.0965 | 697.6089 | 683.8183 | 685.2043 | 684.7575 | 686.8641 | 689.601 | 694.1072 | 696.4449 | 692.455 | 690.6931 | 691.552 | 687.4004 | 681.5202 | 683.1809 | 685.0836 | 686.3621 | 678.5341 | 631.5735 | 630.6748 | 616.9956 | 591.1169 | 530.5102 | 527.2546 | 521.5 | 514.3264 | 512.0513 | 513.6023 | 510.5114
Lignite and Derivatives | 2200 | 0 | 0 | 0 | 0 | 0 | 0 | 0 | 0 | 0 | 0 | 0 | 0 | 0 | 0 | 0 | 0 | 0 | 0 | 0 | 0 | 0 | 0 | 0 | 0 | 0 | 0 | 0 | 0 | 0 | 0 | 0 | 0 | 0 | 0 | 0 | 0 | 0 | 0 | 0 | 0 | 0 | 0 | 0 | 0 | 0 | 0 | 0 | 0 | 0 | 0 | 0
Lignite/Brown Coal | 2210 | 0 | 0 | 0 | 0 | 0 | 0 | 0 | 0 | 0 | 0 | 0 | 0 | 0 | 0 | 0 | 0 | 0 | 0 | 0 | 0 | 0 | 0 | 0 | 0 | 0 | 0 | 0 | 0 | 0 | 0 | 0 | 0 | 0 | 0 | 0 | 0 | 0 | 0 | 0 | 0 | 0 | 0 | 0 | 0 | 0 | 0 | 0 | 0 | 0 | 0 | 0
Peat | 2310 | 0 | 0 | 0 | 0 | 0 | 0 | 0 | 0 | 0 | 0 | 0 | 0 | 0 | 0 | 0 | 0 | 0 | 0 | 0 | 0 | 0 | 0 | 0 | 0 | 0 | 0 | 0 | 0 | 0 | 0 | 0 | 0 | 0 | 0 | 0 | 0 | 0 | 0 | 0 | 0 | 0 | 0 | 0 | 0 | 0 | 0 | 0 | 0 | 0 | 0 | 0
BKB (brown coal briquettes) | 2230 | 0 | 0 | 0 | 0 | 0 | 0 | 0 | 0 | 0 | 0 | 0 | 0 | 0 | 0 | 0 | 0 | 0 | 0 | 0 | 0 | 0 | 0 | 0 | 0 | 0 | 0 | 0 | 0 | 0 | 0 | 0 | 0 | 0 | 0 | 0 | 0 | 0 | 0 | 0 | 0 | 0 | 0 | 0 | 0 | 0 | 0 | 0 | 0 | 0 | 0 | 0
Peat Products | 2330 | 0 | 0 | 0 | 0 | 0 | 0 | 0 | 0 | 0 | 0 | 0 | 0 | 0 | 0 | 0 | 0 | 0 | 0 | 0 | 0 | 0 | 0 | 0 | 0 | 0 | 0 | 0 | 0 | 0 | 0 | 0 | 0 | 0 | 0 | 0 | 0 | 0 | 0 | 0 | 0 | 0 | 0 | 0 | 0 | 0 | 0 | 0 | 0 | 0 | 0 | 0
Oil Shale and Oil Sands | 2410 | 0 | 0 | 0 | 0 | 0 | 0 | 0 | 0 | 0 | 0 | 0 | 0 | 0 | 0 | 0 | 0 | 0 | 0 | 0 | 0 | 0 | 0 | 0 | 0 | 0 | 0 | 0 | 0 | 0 | 0 | 0 | 0 | 0 | 0 | 0 | 0 | 0 | 0 | 0 | 0 | 0 | 0 | 0 | 0 | 0 | 0 | 0 | 0 | 0 | 0 | 0
Total petroleum products (without biofuels) | 3000 | 0 | 0 | 0 | 0 | 0 | 0 | 0 | 0 | 0 | 0 | 0 | 0 | 0 | 0 | 0 | 0 | 0 | 0 | 0 | 0 | 0 | 0 | 0 | 0 | 0 | 0 | 0 | 0 | 0 | 0 | 0 | 0 | 0 | 0 | 0 | 0 | 0 | 0 | 0 | 0 | 0 | 0 | 0 | 0 | 0 | 0 | 0 | 0 | 0 | 0 | 0
Crude oil, feedstocks and other hydrocarbons | 3100 | 0 | 0 | 0 | 0 | 0 | 0 | 0 | 0 | 0 | 0 | 0 | 0 | 0 | 0 | 0 | 0 | 0 | 0 | 0 | 0 | 0 | 0 | 0 | 0 | 0 | 0 | 0 | 0 | 0 | 0 | 0 | 0 | 0 | 0 | 0 | 0 | 0 | 0 | 0 | 0 | 0 | 0 | 0 | 0 | 0 | 0 | 0 | 0 | 0 | 0 | 0
Crude oil and NGL | 3110 | 0 | 0 | 0 | 0 | 0 | 0 | 0 | 0 | 0 | 0 | 0 | 0 | 0 | 0 | 0 | 0 | 0 | 0 | 0 | 0 | 0 | 0 | 0 | 0 | 0 | 0 | 0 | 0 | 0 | 0 | 0 | 0 | 0 | 0 | 0 | 0 | 0 | 0 | 0 | 0 | 0 | 0 | 0 | 0 | 0 | 0 | 0 | 0 | 0 | 0 | 0
Crude Oil without NGL | 3105 | 0 | 0 | 0 | 0 | 0 | 0 | 0 | 0 | 0 | 0 | 0 | 0 | 0 | 0 | 0 | 0 | 0 | 0 | 0 | 0 | 0 | 0 | 0 | 0 | 0 | 0 | 0 | 0 | 0 | 0 | 0 | 0 | 0 | 0 | 0 | 0 | 0 | 0 | 0 | 0 | 0 | 0 | 0 | 0 | 0 | 0 | 0 | 0 | 0 | 0 | 0
Natural Gas Liquids (NGL) | 3106 | 0 | 0 | 0 | 0 | 0 | 0 | 0 | 0 | 0 | 0 | 0 | 0 | 0 | 0 | 0 | 0 | 0 | 0 | 0 | 0 | 0 | 0 | 0 | 0 | 0 | 0 | 0 | 0 | 0 | 0 | 0 | 0 | 0 | 0 | 0 | 0 | 0 | 0 | 0 | 0 | 0 | 0 | 0 | 0 | 0 | 0 | 0 | 0 | 0 | 0 | 0
Feedstocks and other hydrocarbons | 3190 | 0 | 0 | 0 | 0 | 0 | 0 | 0 | 0 | 0 | 0 | 0 | 0 | 0 | 0 | 0 | 0 | 0 | 0 | 0 | 0 | 0 | 0 | 0 | 0 | 0 | 0 | 0 | 0 | 0 | 0 | 0 | 0 | 0 | 0 | 0 | 0 | 0 | 0 | 0 | 0 | 0 | 0 | 0 | 0 | 0 | 0 | 0 | 0 | 0 | 0 | 0
Refinery Feedstocks | 3191 | 0 | 0 | 0 | 0 | 0 | 0 | 0 | 0 | 0 | 0 | 0 | 0 | 0 | 0 | 0 | 0 | 0 | 0 | 0 | 0 | 0 | 0 | 0 | 0 | 0 | 0 | 0 | 0 | 0 | 0 | 0 | 0 | 0 | 0 | 0 | 0 | 0 | 0 | 0 | 0 | 0 | 0 | 0 | 0 | 0 | 0 | 0 | 0 | 0 | 0 | 0
Additives / Oxygenates | 3192 | 0 | 0 | 0 | 0 | 0 | 0 | 0 | 0 | 0 | 0 | 0 | 0 | 0 | 0 | 0 | 0 | 0 | 0 | 0 | 0 | 0 | 0 | 0 | 0 | 0 | 0 | 0 | 0 | 0 | 0 | 0 | 0 | 0 | 0 | 0 | 0 | 0 | 0 | 0 | 0 | 0 | 0 | 0 | 0 | 0 | 0 | 0 | 0 | 0 | 0 | 0
Other Hydrocarbons (without biofuels) | 3193 | 0 | 0 | 0 | 0 | 0 | 0 | 0 | 0 | 0 | 0 | 0 | 0 | 0 | 0 | 0 | 0 | 0 | 0 | 0 | 0 | 0 | 0 | 0 | 0 | 0 | 0 | 0 | 0 | 0 | 0 | 0 | 0 | 0 | 0 | 0 | 0 | 0 | 0 | 0 | 0 | 0 | 0 | 0 | 0 | 0 | 0 | 0 | 0 | 0 | 0 | 0
All Petroleum Products | 3200 | 0 | 0 | 0 | 0 | 0 | 0 | 0 | 0 | 0 | 0 | 0 | 0 | 0 | 0 | 0 | 0 | 0 | 0 | 0 | 0 | 0 | 0 | 0 | 0 | 0 | 0 | 0 | 0 | 0 | 0 | 0 | 0 | 0 | 0 | 0 | 0 | 0 | 0 | 0 | 0 | 0 | 0 | 0 | 0 | 0 | 0 | 0 | 0 | 0 | 0 | 0
Refinery gas and ethane | 3210 | 0 | 0 | 0 | 0 | 0 | 0 | 0 | 0 | 0 | 0 | 0 | 0 | 0 | 0 | 0 | 0 | 0 | 0 | 0 | 0 | 0 | 0 | 0 | 0 | 0 | 0 | 0 | 0 | 0 | 0 | 0 | 0 | 0 | 0 | 0 | 0 | 0 | 0 | 0 | 0 | 0 | 0 | 0 | 0 | 0 | 0 | 0 | 0 | 0 | 0 | 0
Refinery Gas (not. Liquid) | 3214 | 0 | 0 | 0 | 0 | 0 | 0 | 0 | 0 | 0 | 0 | 0 | 0 | 0 | 0 | 0 | 0 | 0 | 0 | 0 | 0 | 0 | 0 | 0 | 0 | 0 | 0 | 0 | 0 | 0 | 0 | 0 | 0 | 0 | 0 | 0 | 0 | 0 | 0 | 0 | 0 | 0 | 0 | 0 | 0 | 0 | 0 | 0 | 0 | 0 | 0 | 0
Ethane | 3215 | 0 | 0 | 0 | 0 | 0 | 0 | 0 | 0 | 0 | 0 | 0 | 0 | 0 | 0 | 0 | 0 | 0 | 0 | 0 | 0 | 0 | 0 | 0 | 0 | 0 | 0 | 0 | 0 | 0 | 0 | 0 | 0 | 0 | 0 | 0 | 0 | 0 | 0 | 0 | 0 | 0 | 0 | 0 | 0 | 0 | 0 | 0 | 0 | 0 | 0 | 0
Liquified petroleum gas (LPG) | 3220 | 0 | 0 | 0 | 0 | 0 | 0 | 0 | 0 | 0 | 0 | 0 | 0 | 0 | 0 | 0 | 0 | 0 | 0 | 0 | 0 | 0 | 0 | 0 | 0 | 0 | 0 | 0 | 0 | 0 | 0 | 0 | 0 | 0 | 0 | 0 | 0 | 0 | 0 | 0 | 0 | 0 | 0 | 0 | 0 | 0 | 0 | 0 | 0 | 0 | 0 | 0
Motor spirit | 3230 | 0 | 0 | 0 | 0 | 0 | 0 | 0 | 0 | 0 | 0 | 0 | 0 | 0 | 0 | 0 | 0 | 0 | 0 | 0 | 0 | 0 | 0 | 0 | 0 | 0 | 0 | 0 | 0 | 0 | 0 | 0 | 0 | 0 | 0 | 0 | 0 | 0 | 0 | 0 | 0 | 0 | 0 | 0 | 0 | 0 | 0 | 0 | 0 | 0 | 0 | 0
Gasoline (without biofuels) | 3234 | 0 | 0 | 0 | 0 | 0 | 0 | 0 | 0 | 0 | 0 | 0 | 0 | 0 | 0 | 0 | 0 | 0 | 0 | 0 | 0 | 0 | 0 | 0 | 0 | 0 | 0 | 0 | 0 | 0 | 0 | 0 | 0 | 0 | 0 | 0 | 0 | 0 | 0 | 0 | 0 | 0 | 0 | 0 | 0 | 0 | 0 | 0 | 0 | 0 | 0 | 0
Aviation Gasoline | 3235 | 0 | 0 | 0 | 0 | 0 | 0 | 0 | 0 | 0 | 0 | 0 | 0 | 0 | 0 | 0 | 0 | 0 | 0 | 0 | 0 | 0 | 0 | 0 | 0 | 0 | 0 | 0 | 0 | 0 | 0 | 0 | 0 | 0 | 0 | 0 | 0 | 0 | 0 | 0 | 0 | 0 | 0 | 0 | 0 | 0 | 0 | 0 | 0 | 0 | 0 | 0
Kerosenes - Jet Fuels | 3240 | 0 | 0 | 0 | 0 | 0 | 0 | 0 | 0 | 0 | 0 | 0 | 0 | 0 | 0 | 0 | 0 | 0 | 0 | 0 | 0 | 0 | 0 | 0 | 0 | 0 | 0 | 0 | 0 | 0 | 0 | 0 | 0 | 0 | 0 | 0 | 0 | 0 | 0 | 0 | 0 | 0 | 0 | 0 | 0 | 0 | 0 | 0 | 0 | 0 | 0 | 0
Gasoline Type Jet Fuel | 3246 | 0 | 0 | 0 | 0 | 0 | 0 | 0 | 0 | 0 | 0 | 0 | 0 | 0 | 0 | 0 | 0 | 0 | 0 | 0 | 0 | 0 | 0 | 0 | 0 | 0 | 0 | 0 | 0 | 0 | 0 | 0 | 0 | 0 | 0 | 0 | 0 | 0 | 0 | 0 | 0 | 0 | 0 | 0 | 0 | 0 | 0 | 0 | 0 | 0 | 0 | 0
Kerosene Type Jet Fuel | 3247 | 0 | 0 | 0 | 0 | 0 | 0 | 0 | 0 | 0 | 0 | 0 | 0 | 0 | 0 | 0 | 0 | 0 | 0 | 0 | 0 | 0 | 0 | 0 | 0 | 0 | 0 | 0 | 0 | 0 | 0 | 0 | 0 | 0 | 0 | 0 | 0 | 0 | 0 | 0 | 0 | 0 | 0 | 0 | 0 | 0 | 0 | 0 | 0 | 0 | 0 | 0
Other Kerosene | 3244 | 0 | 0 | 0 | 0 | 0 | 0 | 0 | 0 | 0 | 0 | 0 | 0 | 0 | 0 | 0 | 0 | 0 | 0 | 0 | 0 | 0 | 0 | 0 | 0 | 0 | 0 | 0 | 0 | 0 | 0 | 0 | 0 | 0 | 0 | 0 | 0 | 0 | 0 | 0 | 0 | 0 | 0 | 0 | 0 | 0 | 0 | 0 | 0 | 0 | 0 | 0
Naphtha | 3250 | 0 | 0 | 0 | 0 | 0 | 0 | 0 | 0 | 0 | 0 | 0 | 0 | 0 | 0 | 0 | 0 | 0 | 0 | 0 | 0 | 0 | 0 | 0 | 0 | 0 | 0 | 0 | 0 | 0 | 0 | 0 | 0 | 0 | 0 | 0 | 0 | 0 | 0 | 0 | 0 | 0 | 0 | 0 | 0 | 0 | 0 | 0 | 0 | 0 | 0 | 0
Gas/Diesel oil (without biofuels) | 3260 | 0 | 0 | 0 | 0 | 0 | 0 | 0 | 0 | 0 | 0 | 0 | 0 | 0 | 0 | 0 | 0 | 0 | 0 | 0 | 0 | 0 | 0 | 0 | 0 | 0 | 0 | 0 | 0 | 0 | 0 | 0 | 0 | 0 | 0 | 0 | 0 | 0 | 0 | 0 | 0 | 0 | 0 | 0 | 0 | 0 | 0 | 0 | 0 | 0 | 0 | 0
Residual Fuel Oil | 3270A | 0 | 0 | 0 | 0 | 0 | 0 | 0 | 0 | 0 | 0 | 0 | 0 | 0 | 0 | 0 | 0 | 0 | 0 | 0 | 0 | 0 | 0 | 0 | 0 | 0 | 0 | 0 | 0 | 0 | 0 | 0 | 0 | 0 | 0 | 0 | 0 | 0 | 0 | 0 | 0 | 0 | 0 | 0 | 0 | 0 | 0 | 0 | 0 | 0 | 0 | 0
Other Petroleum Products | 3280 | 0 | 0 | 0 | 0 | 0 | 0 | 0 | 0 | 0 | 0 | 0 | 0 | 0 | 0 | 0 | 0 | 0 | 0 | 0 | 0 | 0 | 0 | 0 | 0 | 0 | 0 | 0 | 0 | 0 | 0 | 0 | 0 | 0 | 0 | 0 | 0 | 0 | 0 | 0 | 0 | 0 | 0 | 0 | 0 | 0 | 0 | 0 | 0 | 0 | 0 | 0
White Spirit and SBP | 3281 | 0 | 0 | 0 | 0 | 0 | 0 | 0 | 0 | 0 | 0 | 0 | 0 | 0 | 0 | 0 | 0 | 0 | 0 | 0 | 0 | 0 | 0 | 0 | 0 | 0 | 0 | 0 | 0 | 0 | 0 | 0 | 0 | 0 | 0 | 0 | 0 | 0 | 0 | 0 | 0 | 0 | 0 | 0 | 0 | 0 | 0 | 0 | 0 | 0 | 0 | 0
Lubricants | 3282 | 0 | 0 | 0 | 0 | 0 | 0 | 0 | 0 | 0 | 0 | 0 | 0 | 0 | 0 | 0 | 0 | 0 | 0 | 0 | 0 | 0 | 0 | 0 | 0 | 0 | 0 | 0 | 0 | 0 | 0 | 0 | 0 | 0 | 0 | 0 | 0 | 0 | 0 | 0 | 0 | 0 | 0 | 0 | 0 | 0 | 0 | 0 | 0 | 0 | 0 | 0
Bitumen | 3283 | 0 | 0 | 0 | 0 | 0 | 0 | 0 | 0 | 0 | 0 | 0 | 0 | 0 | 0 | 0 | 0 | 0 | 0 | 0 | 0 | 0 | 0 | 0 | 0 | 0 | 0 | 0 | 0 | 0 | 0 | 0 | 0 | 0 | 0 | 0 | 0 | 0 | 0 | 0 | 0 | 0 | 0 | 0 | 0 | 0 | 0 | 0 | 0 | 0 | 0 | 0
Petroleum Coke | 3285 | 0 | 0 | 0 | 0 | 0 | 0 | 0 | 0 | 0 | 0 | 0 | 0 | 0 | 0 | 0 | 0 | 0 | 0 | 0 | 0 | 0 | 0 | 0 | 0 | 0 | 0 | 0 | 0 | 0 | 0 | 0 | 0 | 0 | 0 | 0 | 0 | 0 | 0 | 0 | 0 | 0 | 0 | 0 | 0 | 0 | 0 | 0 | 0 | 0 | 0 | 0
Paraffin Waxes | 3286 | 0 | 0 | 0 | 0 | 0 | 0 | 0 | 0 | 0 | 0 | 0 | 0 | 0 | 0 | 0 | 0 | 0 | 0 | 0 | 0 | 0 | 0 | 0 | 0 | 0 | 0 | 0 | 0 | 0 | 0 | 0 | 0 | 0 | 0 | 0 | 0 | 0 | 0 | 0 | 0 | 0 | 0 | 0 | 0 | 0 | 0 | 0 | 0 | 0 | 0 | 0
Other Oil Products | 3295 | 0 | 0 | 0 | 0 | 0 | 0 | 0 | 0 | 0 | 0 | 0 | 0 | 0 | 0 | 0 | 0 | 0 | 0 | 0 | 0 | 0 | 0 | 0 | 0 | 0 | 0 | 0 | 0 | 0 | 0 | 0 | 0 | 0 | 0 | 0 | 0 | 0 | 0 | 0 | 0 | 0 | 0 | 0 | 0 | 0 | 0 | 0 | 0 | 0 | 0 | 0
Gases | 4000 | 9284.3341 | 8440.5 | 8087.0999 | 8198.8999 | 8185.1 | 7862.9144 | 8325.35 | 8498.55 | 8154.55 | 6195.6999 | 7418.661 | 7339.9613 | 7292.1563 | 7159.1191 | 7224.7779 | 7032.28 | 6726.8713 | 6939.4295 | 6553.3827 | 6463.7988 | 6343.3157 | 6311.0922 | 6233.8584 | 6127.2077 | 6082.4034 | 6064.9166 | 6063.7247 | 6062.5227 | 6062.0447 | 6034.9119 | 5958.3426 | 5921.8648 | 5835.0922 | 5707.7479 | 5582.798 | 5475.7158 | 5422.2576 | 5340.519 | 5236.3451 | 5142.8948 | 5049.9501 | 4978.7248 | 4893.643 | 4784.434 | 4639.6637 | 4533.698 | 4402.066 | 4177.7417 | 4042.1941 | 3718.8044 | 3408.8522
Natural gas | 4100 | 0 | 0 | 0 | 0 | 0 | 0 | 0 | 0 | 0 | 0 | 0 | 0 | 0 | 0 | 0 | 0 | 0 | 0 | 0 | 0 | 0 | 0 | 0 | 0 | 0 | 0 | 0 | 0 | 0 | 0 | 0 | 0 | 0 | 0 | 0 | 0 | 0 | 0 | 0 | 0 | 0 | 0 | 0 | 0 | 0 | 0 | 0 | 0 | 0 | 0 | 0
Derived Gases | 4200 | 9284.3341 | 8440.5 | 8087.0999 | 8198.8999 | 8185.1 | 7862.9144 | 8325.35 | 8498.55 | 8154.55 | 6195.6999 | 7418.661 | 7339.9613 | 7292.1563 | 7159.1191 | 7224.7779 | 7032.28 | 6726.8713 | 6939.4295 | 6553.3827 | 6463.7988 | 6343.3157 | 6311.0922 | 6233.8584 | 6127.2077 | 6082.4034 | 6064.9166 | 6063.7247 | 6062.5227 | 6062.0447 | 6034.9119 | 5958.3426 | 5921.8648 | 5835.0922 | 5707.7479 | 5582.798 | 5475.7158 | 5422.2576 | 5340.519 | 5236.3451 | 5142.8948 | 5049.9501 | 4978.7248 | 4893.643 | 4784.434 | 4639.6637 | 4533.698 | 4402.066 | 4177.7417 | 4042.1941 | 3718.8044 | 3408.8522
Coke Oven Gas | 4210 | 9284.3341 | 8440.5 | 8087.0999 | 8198.8999 | 8185.1 | 7862.9144 | 8325.35 | 8498.55 | 8154.55 | 6195.6999 | 7418.661 | 7339.9613 | 7292.1563 | 7159.1191 | 7224.7779 | 7032.28 | 6726.8713 | 6939.4295 | 6553.3827 | 6463.7988 | 6343.3157 | 6311.0922 | 6233.8584 | 6127.2077 | 6082.4034 | 6064.9166 | 6063.7247 | 6062.5227 | 6062.0447 | 6034.9119 | 5958.3426 | 5921.8648 | 5835.0922 | 5707.7479 | 5582.798 | 5475.7158 | 5422.2576 | 5340.519 | 5236.3451 | 5142.8948 | 5049.9501 | 4978.7248 | 4893.643 | 4784.434 | 4639.6637 | 4533.698 | 4402.066 | 4177.7417 | 4042.1941 | 3718.8044 | 3408.8522
Blast Furnace Gas | 4220 | 0 | 0 | 0 | 0 | 0 | 0 | 0 | 0 | 0 | 0 | 0 | 0 | 0 | 0 | 0 | 0 | 0 | 0 | 0 | 0 | 0 | 0 | 0 | 0 | 0 | 0 | 0 | 0 | 0 | 0 | 0 | 0 | 0 | 0 | 0 | 0 | 0 | 0 | 0 | 0 | 0 | 0 | 0 | 0 | 0 | 0 | 0 | 0 | 0 | 0 | 0
Gas Works Gas | 4230 | 0 | 0 | 0 | 0 | 0 | 0 | 0 | 0 | 0 | 0 | 0 | 0 | 0 | 0 | 0 | 0 | 0 | 0 | 0 | 0 | 0 | 0 | 0 | 0 | 0 | 0 | 0 | 0 | 0 | 0 | 0 | 0 | 0 | 0 | 0 | 0 | 0 | 0 | 0 | 0 | 0 | 0 | 0 | 0 | 0 | 0 | 0 | 0 | 0 | 0 | 0
Other recovered gases | 4240 | 0 | 0 | 0 | 0 | 0 | 0 | 0 | 0 | 0 | 0 | 0 | 0 | 0 | 0 | 0 | 0 | 0 | 0 | 0 | 0 | 0 | 0 | 0 | 0 | 0 | 0 | 0 | 0 | 0 | 0 | 0 | 0 | 0 | 0 | 0 | 0 | 0 | 0 | 0 | 0 | 0 | 0 | 0 | 0 | 0 | 0 | 0 | 0 | 0 | 0 | 0
Nuclear heat | 5100 | 0 | 0 | 0 | 0 | 0 | 0 | 0 | 0 | 0 | 0 | 0 | 0 | 0 | 0 | 0 | 0 | 0 | 0 | 0 | 0 | 0 | 0 | 0 | 0 | 0 | 0 | 0 | 0 | 0 | 0 | 0 | 0 | 0 | 0 | 0 | 0 | 0 | 0 | 0 | 0 | 0 | 0 | 0 | 0 | 0 | 0 | 0 | 0 | 0 | 0 | 0
Derived heat | 5200 | 0 | 0 | 0 | 0 | 0 | 0 | 0 | 0 | 0 | 0 | 0 | 0 | 0 | 0 | 0 | 0 | 0 | 0 | 0 | 0 | 0 | 0 | 0 | 0 | 0 | 0 | 0 | 0 | 0 | 0 | 0 | 0 | 0 | 0 | 0 | 0 | 0 | 0 | 0 | 0 | 0 | 0 | 0 | 0 | 0 | 0 | 0 | 0 | 0 | 0 | 0
Renewable energies | 5500 | 0 | 0 | 0 | 0 | 0 | 0 | 0 | 0 | 0 | 0 | 0 | 0 | 0 | 0 | 0 | 0 | 0 | 0 | 0 | 0 | 0 | 0 | 0 | 0 | 0 | 0 | 0 | 0 | 0 | 0 | 0 | 0 | 0 | 0 | 0 | 0 | 0 | 0 | 0 | 0 | 0 | 0 | 0 | 0 | 0 | 0 | 0 | 0 | 0 | 0 | 0
Hydro power | 5510 | 0 | 0 | 0 | 0 | 0 | 0 | 0 | 0 | 0 | 0 | 0 | 0 | 0 | 0 | 0 | 0 | 0 | 0 | 0 | 0 | 0 | 0 | 0 | 0 | 0 | 0 | 0 | 0 | 0 | 0 | 0 | 0 | 0 | 0 | 0 | 0 | 0 | 0 | 0 | 0 | 0 | 0 | 0 | 0 | 0 | 0 | 0 | 0 | 0 | 0 | 0
Wind Power | 5520 | 0 | 0 | 0 | 0 | 0 | 0 | 0 | 0 | 0 | 0 | 0 | 0 | 0 | 0 | 0 | 0 | 0 | 0 | 0 | 0 | 0 | 0 | 0 | 0 | 0 | 0 | 0 | 0 | 0 | 0 | 0 | 0 | 0 | 0 | 0 | 0 | 0 | 0 | 0 | 0 | 0 | 0 | 0 | 0 | 0 | 0 | 0 | 0 | 0 | 0 | 0
Solar energy | 5530 | 0 | 0 | 0 | 0 | 0 | 0 | 0 | 0 | 0 | 0 | 0 | 0 | 0 | 0 | 0 | 0 | 0 | 0 | 0 | 0 | 0 | 0 | 0 | 0 | 0 | 0 | 0 | 0 | 0 | 0 | 0 | 0 | 0 | 0 | 0 | 0 | 0 | 0 | 0 | 0 | 0 | 0 | 0 | 0 | 0 | 0 | 0 | 0 | 0 | 0 | 0
Solar thermal | 5532 | 0 | 0 | 0 | 0 | 0 | 0 | 0 | 0 | 0 | 0 | 0 | 0 | 0 | 0 | 0 | 0 | 0 | 0 | 0 | 0 | 0 | 0 | 0 | 0 | 0 | 0 | 0 | 0 | 0 | 0 | 0 | 0 | 0 | 0 | 0 | 0 | 0 | 0 | 0 | 0 | 0 | 0 | 0 | 0 | 0 | 0 | 0 | 0 | 0 | 0 | 0
Solar Photovoltaic | 5534 | 0 | 0 | 0 | 0 | 0 | 0 | 0 | 0 | 0 | 0 | 0 | 0 | 0 | 0 | 0 | 0 | 0 | 0 | 0 | 0 | 0 | 0 | 0 | 0 | 0 | 0 | 0 | 0 | 0 | 0 | 0 | 0 | 0 | 0 | 0 | 0 | 0 | 0 | 0 | 0 | 0 | 0 | 0 | 0 | 0 | 0 | 0 | 0 | 0 | 0 | 0
Tide, Wave and Ocean | 5535 | 0 | 0 | 0 | 0 | 0 | 0 | 0 | 0 | 0 | 0 | 0 | 0 | 0 | 0 | 0 | 0 | 0 | 0 | 0 | 0 | 0 | 0 | 0 | 0 | 0 | 0 | 0 | 0 | 0 | 0 | 0 | 0 | 0 | 0 | 0 | 0 | 0 | 0 | 0 | 0 | 0 | 0 | 0 | 0 | 0 | 0 | 0 | 0 | 0 | 0 | 0
Biomass and Renewable wastes | 5540 | 0 | 0 | 0 | 0 | 0 | 0 | 0 | 0 | 0 | 0 | 0 | 0 | 0 | 0 | 0 | 0 | 0 | 0 | 0 | 0 | 0 | 0 | 0 | 0 | 0 | 0 | 0 | 0 | 0 | 0 | 0 | 0 | 0 | 0 | 0 | 0 | 0 | 0 | 0 | 0 | 0 | 0 | 0 | 0 | 0 | 0 | 0 | 0 | 0 | 0 | 0
Solid biofuels (Wood & Wood waste) | 5541 | 0 | 0 | 0 | 0 | 0 | 0 | 0 | 0 | 0 | 0 | 0 | 0 | 0 | 0 | 0 | 0 | 0 | 0 | 0 | 0 | 0 | 0 | 0 | 0 | 0 | 0 | 0 | 0 | 0 | 0 | 0 | 0 | 0 | 0 | 0 | 0 | 0 | 0 | 0 | 0 | 0 | 0 | 0 | 0 | 0 | 0 | 0 | 0 | 0 | 0 | 0
Charcoal | 5544 | 0 | 0 | 0 | 0 | 0 | 0 | 0 | 0 | 0 | 0 | 0 | 0 | 0 | 0 | 0 | 0 | 0 | 0 | 0 | 0 | 0 | 0 | 0 | 0 | 0 | 0 | 0 | 0 | 0 | 0 | 0 | 0 | 0 | 0 | 0 | 0 | 0 | 0 | 0 | 0 | 0 | 0 | 0 | 0 | 0 | 0 | 0 | 0 | 0 | 0 | 0
Biogas | 5542 | 0 | 0 | 0 | 0 | 0 | 0 | 0 | 0 | 0 | 0 | 0 | 0 | 0 | 0 | 0 | 0 | 0 | 0 | 0 | 0 | 0 | 0 | 0 | 0 | 0 | 0 | 0 | 0 | 0 | 0 | 0 | 0 | 0 | 0 | 0 | 0 | 0 | 0 | 0 | 0 | 0 | 0 | 0 | 0 | 0 | 0 | 0 | 0 | 0 | 0 | 0
Municipal waste (renewable) | 55431 | 0 | 0 | 0 | 0 | 0 | 0 | 0 | 0 | 0 | 0 | 0 | 0 | 0 | 0 | 0 | 0 | 0 | 0 | 0 | 0 | 0 | 0 | 0 | 0 | 0 | 0 | 0 | 0 | 0 | 0 | 0 | 0 | 0 | 0 | 0 | 0 | 0 | 0 | 0 | 0 | 0 | 0 | 0 | 0 | 0 | 0 | 0 | 0 | 0 | 0 | 0
Liquid biofuels | 5545 | 0 | 0 | 0 | 0 | 0 | 0 | 0 | 0 | 0 | 0 | 0 | 0 | 0 | 0 | 0 | 0 | 0 | 0 | 0 | 0 | 0 | 0 | 0 | 0 | 0 | 0 | 0 | 0 | 0 | 0 | 0 | 0 | 0 | 0 | 0 | 0 | 0 | 0 | 0 | 0 | 0 | 0 | 0 | 0 | 0 | 0 | 0 | 0 | 0 | 0 | 0
Biogasoline | 5546 | 0 | 0 | 0 | 0 | 0 | 0 | 0 | 0 | 0 | 0 | 0 | 0 | 0 | 0 | 0 | 0 | 0 | 0 | 0 | 0 | 0 | 0 | 0 | 0 | 0 | 0 | 0 | 0 | 0 | 0 | 0 | 0 | 0 | 0 | 0 | 0 | 0 | 0 | 0 | 0 | 0 | 0 | 0 | 0 | 0 | 0 | 0 | 0 | 0 | 0 | 0
Biodiesels | 5547 | 0 | 0 | 0 | 0 | 0 | 0 | 0 | 0 | 0 | 0 | 0 | 0 | 0 | 0 | 0 | 0 | 0 | 0 | 0 | 0 | 0 | 0 | 0 | 0 | 0 | 0 | 0 | 0 | 0 | 0 | 0 | 0 | 0 | 0 | 0 | 0 | 0 | 0 | 0 | 0 | 0 | 0 | 0 | 0 | 0 | 0 | 0 | 0 | 0 | 0 | 0
Bio jet kerosene | 5549 | 0 | 0 | 0 | 0 | 0 | 0 | 0 | 0 | 0 | 0 | 0 | 0 | 0 | 0 | 0 | 0 | 0 | 0 | 0 | 0 | 0 | 0 | 0 | 0 | 0 | 0 | 0 | 0 | 0 | 0 | 0 | 0 | 0 | 0 | 0 | 0 | 0 | 0 | 0 | 0 | 0 | 0 | 0 | 0 | 0 | 0 | 0 | 0 | 0 | 0 | 0
Other liquid biofuels | 5548 | 0 | 0 | 0 | 0 | 0 | 0 | 0 | 0 | 0 | 0 | 0 | 0 | 0 | 0 | 0 | 0 | 0 | 0 | 0 | 0 | 0 | 0 | 0 | 0 | 0 | 0 | 0 | 0 | 0 | 0 | 0 | 0 | 0 | 0 | 0 | 0 | 0 | 0 | 0 | 0 | 0 | 0 | 0 | 0 | 0 | 0 | 0 | 0 | 0 | 0 | 0
Geothermal | 5550 | 0 | 0 | 0 | 0 | 0 | 0 | 0 | 0 | 0 | 0 | 0 | 0 | 0 | 0 | 0 | 0 | 0 | 0 | 0 | 0 | 0 | 0 | 0 | 0 | 0 | 0 | 0 | 0 | 0 | 0 | 0 | 0 | 0 | 0 | 0 | 0 | 0 | 0 | 0 | 0 | 0 | 0 | 0 | 0 | 0 | 0 | 0 | 0 | 0 | 0 | 0
Electricity | 6000 | 0 | 0 | 0 | 0 | 0 | 0 | 0 | 0 | 0 | 0 | 0 | 0 | 0 | 0 | 0 | 0 | 0 | 0 | 0 | 0 | 0 | 0 | 0 | 0 | 0 | 0 | 0 | 0 | 0 | 0 | 0 | 0 | 0 | 0 | 0 | 0 | 0 | 0 | 0 | 0 | 0 | 0 | 0 | 0 | 0 | 0 | 0 | 0 | 0 | 0 | 0
Wastes (non-renewable) | 7200 | 0 | 0 | 0 | 0 | 0 | 0 | 0 | 0 | 0 | 0 | 0 | 0 | 0 | 0 | 0 | 0 | 0 | 0 | 0 | 0 | 0 | 0 | 0 | 0 | 0 | 0 | 0 | 0 | 0 | 0 | 0 | 0 | 0 | 0 | 0 | 0 | 0 | 0 | 0 | 0 | 0 | 0 | 0 | 0 | 0 | 0 | 0 | 0 | 0 | 0 | 0
Industrial wastes | 7100 | 0 | 0 | 0 | 0 | 0 | 0 | 0 | 0 | 0 | 0 | 0 | 0 | 0 | 0 | 0 | 0 | 0 | 0 | 0 | 0 | 0 | 0 | 0 | 0 | 0 | 0 | 0 | 0 | 0 | 0 | 0 | 0 | 0 | 0 | 0 | 0 | 0 | 0 | 0 | 0 | 0 | 0 | 0 | 0 | 0 | 0 | 0 | 0 | 0 | 0 | 0
Municipal waste (non-renewable) | 55432 | 0 | 0 | 0 | 0 | 0 | 0 | 0 | 0 | 0 | 0 | 0 | 0 | 0 | 0 | 0 | 0 | 0 | 0 | 0 | 0 | 0 | 0 | 0 | 0 | 0 | 0 | 0 | 0 | 0 | 0 | 0 | 0 | 0 | 0 | 0 | 0 | 0 | 0 | 0 | 0 | 0 | 0 | 0 | 0 | 0 | 0 | 0 | 0 | 0 | 0 | 0
Hydrogen | H2F | 0 | 0 | 0 | 0 | 0 | 0 | 0 | 0 | 0 | 0 | 0 | 0 | 0 | 0 | 0 | 0 | 0 | 0 | 0 | 0 | 0 | 0 | 0 | 0 | 0 | 0 | 0 | 0 | 0 | 0 | 0 | 0 | 0 | 0 | 0 | 0 | 0 | 0 | 0 | 0 | 0 | 0 | 0 | 0 | 0 | 0 | 0 | 0 | 0 | 0 | 0
Synthetic Liquid Fuels | SLF | 0 | 0 | 0 | 0 | 0 | 0 | 0 | 0 | 0 | 0 | 0 | 0 | 0 | 0 | 0 | 0 | 0 | 0 | 0 | 0 | 0 | 0 | 0 | 0 | 0 | 0 | 0 | 0 | 0 | 0 | 0 | 0 | 0 | 0 | 0 | 0 | 0 | 0 | 0 | 0 | 0 | 0 | 0 | 0 | 0 | 0 | 0 | 0 | 0 | 0 | 0
Methanol (fuel cells) | MET | 0 | 0 | 0 | 0 | 0 | 0 | 0 | 0 | 0 | 0 | 0 | 0 | 0 | 0 | 0 | 0 | 0 | 0 | 0 | 0 | 0 | 0 | 0 | 0 | 0 | 0 | 0 | 0 | 0 | 0 | 0 | 0 | 0 | 0 | 0 | 0 | 0 | 0 | 0 | 0 | 0 | 0 | 0 | 0 | 0 | 0 | 0 | 0 | 0 | 0 | 0

## tibf
EU27 Transformation input - Blast furnaces | [ktoe] | 2000 | 2001 | 2002 | 2003 | 2004 | 2005 | 2006 | 2007 | 2008 | 2009 | 2010 | 2011 | 2012 | 2013 | 2014 | 2015 | 2016 | 2017 | 2018 | 2019 | 2020 | 2021 | 2022 | 2023 | 2024 | 2025 | 2026 | 2027 | 2028 | 2029 | 2030 | 2031 | 2032 | 2033 | 2034 | 2035 | 2036 | 2037 | 2038 | 2039 | 2040 | 2041 | 2042 | 2043 | 2044 | 2045 | 2046 | 2047 | 2048 | 2049 | 2050
All Products | 0000 | 13778.985 | 13086.6643 | 13403.9194 | 13862.1678 | 14412.5073 | 13987.015 | 14360.3494 | 14702.0505 | 13629.1054 | 9354.1712 | 12500.0125 | 12260.7364 | 12014.3649 | 12065.8323 | 12377.293 | 12382.285 | 12143.6027 | 12376.7111 | 11632.5936 | 11505.0662 | 11342.6064 | 11336.3174 | 11246.1161 | 11120.6722 | 11073.785 | 11096.3957 | 11179.5742 | 11268.8892 | 11353.0995 | 11366.3436 | 11321.1722 | 11316.3786 | 11231.2111 | 11090.022 | 10924.6932 | 10791.3626 | 10744.7319 | 10666.0916 | 10527.9805 | 10408.2392 | 10282.0621 | 10200.8275 | 10086.6996 | 9930.9866 | 9674.1257 | 9513.08 | 9288.3868 | 8792.2849 | 8518.5858 | 7752.8739 | 7183.6043
Solid Fuels | 2000 | 13778.985 | 13086.6643 | 13403.9194 | 13862.1678 | 14412.5073 | 13987.015 | 14360.3494 | 14702.0505 | 13629.1054 | 9354.1712 | 12500.0125 | 12260.7364 | 12014.3649 | 12065.8323 | 12377.293 | 12382.285 | 12143.6027 | 12376.7111 | 11632.5936 | 11505.0662 | 11342.6064 | 11336.3174 | 11246.1161 | 11120.6722 | 11073.785 | 11096.3957 | 11179.5742 | 11268.8892 | 11353.0995 | 11366.3436 | 11321.1722 | 11316.3786 | 11231.2111 | 11090.022 | 10924.6932 | 10791.3626 | 10744.7319 | 10666.0916 | 10527.9805 | 10408.2392 | 10282.0621 | 10200.8275 | 10086.6996 | 9930.9866 | 9674.1257 | 9513.08 | 9288.3868 | 8792.2849 | 8518.5858 | 7752.8739 | 7183.6043
Hard coal and derivatives | 2100 | 13778.985 | 13086.6643 | 13403.9194 | 13862.1678 | 14412.5073 | 13987.015 | 14360.3494 | 14702.0505 | 13629.1054 | 9354.1712 | 12500.0125 | 12260.7364 | 12014.3649 | 12065.8323 | 12377.293 | 12382.285 | 12143.6027 | 12376.7111 | 11632.5936 | 11505.0662 | 11342.6064 | 11336.3174 | 11246.1161 | 11120.6722 | 11073.785 | 11096.3957 | 11179.5742 | 11268.8892 | 11353.0995 | 11366.3436 | 11321.1722 | 11316.3786 | 11231.2111 | 11090.022 | 10924.6932 | 10791.3626 | 10744.7319 | 10666.0916 | 10527.9805 | 10408.2392 | 10282.0621 | 10200.8275 | 10086.6996 | 9930.9866 | 9674.1257 | 9513.08 | 9288.3868 | 8792.2849 | 8518.5858 | 7752.8739 | 7183.6043
Hard Coal | 2111 | 0 | 0 | 0 | 0 | 0 | 0 | 0 | 0 | 0 | 0 | 0 | 0 | 0 | 0 | 0 | 0 | 0 | 0 | 0 | 0 | 0 | 0 | 0 | 0 | 0 | 0 | 0 | 0 | 0 | 0 | 0 | 0 | 0 | 0 | 0 | 0 | 0 | 0 | 0 | 0 | 0 | 0 | 0 | 0 | 0 | 0 | 0 | 0 | 0 | 0 | 0
Anthracite | 2115 | 0 | 0 | 0 | 0 | 0 | 0 | 0 | 0 | 0 | 0 | 0 | 0 | 0 | 0 | 0 | 0 | 0 | 0 | 0 | 0 | 0 | 0 | 0 | 0 | 0 | 0 | 0 | 0 | 0 | 0 | 0 | 0 | 0 | 0 | 0 | 0 | 0 | 0 | 0 | 0 | 0 | 0 | 0 | 0 | 0 | 0 | 0 | 0 | 0 | 0 | 0
Coking Coal | 2116 | 0 | 0 | 0 | 0 | 0 | 0 | 0 | 0 | 0 | 0 | 0 | 0 | 0 | 0 | 0 | 0 | 0 | 0 | 0 | 0 | 0 | 0 | 0 | 0 | 0 | 0 | 0 | 0 | 0 | 0 | 0 | 0 | 0 | 0 | 0 | 0 | 0 | 0 | 0 | 0 | 0 | 0 | 0 | 0 | 0 | 0 | 0 | 0 | 0 | 0 | 0
Other Bituminous Coal | 2117 | 0 | 0 | 0 | 0 | 0 | 0 | 0 | 0 | 0 | 0 | 0 | 0 | 0 | 0 | 0 | 0 | 0 | 0 | 0 | 0 | 0 | 0 | 0 | 0 | 0 | 0 | 0 | 0 | 0 | 0 | 0 | 0 | 0 | 0 | 0 | 0 | 0 | 0 | 0 | 0 | 0 | 0 | 0 | 0 | 0 | 0 | 0 | 0 | 0 | 0 | 0
Sub-bituminous Coal | 2118 | 0 | 0 | 0 | 0 | 0 | 0 | 0 | 0 | 0 | 0 | 0 | 0 | 0 | 0 | 0 | 0 | 0 | 0 | 0 | 0 | 0 | 0 | 0 | 0 | 0 | 0 | 0 | 0 | 0 | 0 | 0 | 0 | 0 | 0 | 0 | 0 | 0 | 0 | 0 | 0 | 0 | 0 | 0 | 0 | 0 | 0 | 0 | 0 | 0 | 0 | 0
Patent Fuels | 2112 | 0 | 0 | 0 | 0 | 0 | 0 | 0 | 0 | 0 | 0 | 0 | 0 | 0 | 0 | 0 | 0 | 0 | 0 | 0 | 0 | 0 | 0 | 0 | 0 | 0 | 0 | 0 | 0 | 0 | 0 | 0 | 0 | 0 | 0 | 0 | 0 | 0 | 0 | 0 | 0 | 0 | 0 | 0 | 0 | 0 | 0 | 0 | 0 | 0 | 0 | 0
Coke | 2120 | 13778.985 | 13086.6643 | 13403.9194 | 13862.1678 | 14412.5073 | 13987.015 | 14360.3494 | 14702.0505 | 13629.1054 | 9354.1712 | 12500.0125 | 12260.7364 | 12014.3649 | 12065.8323 | 12377.293 | 12382.285 | 12143.6027 | 12376.7111 | 11632.5936 | 11505.0662 | 11342.6064 | 11336.3174 | 11246.1161 | 11120.6722 | 11073.785 | 11096.3957 | 11179.5742 | 11268.8892 | 11353.0995 | 11366.3436 | 11321.1722 | 11316.3786 | 11231.2111 | 11090.022 | 10924.6932 | 10791.3626 | 10744.7319 | 10666.0916 | 10527.9805 | 10408.2392 | 10282.0621 | 10200.8275 | 10086.6996 | 9930.9866 | 9674.1257 | 9513.08 | 9288.3868 | 8792.2849 | 8518.5858 | 7752.8739 | 7183.6043
Coke Oven Coke | 2121 | 13778.985 | 13086.6643 | 13403.9194 | 13862.1678 | 14412.5073 | 13987.015 | 14360.3494 | 14702.0505 | 13629.1054 | 9354.1712 | 12500.0125 | 12260.7364 | 12014.3649 | 12065.8323 | 12377.293 | 12382.285 | 12143.6027 | 12376.7111 | 11632.5936 | 11505.0662 | 11342.6064 | 11336.3174 | 11246.1161 | 11120.6722 | 11073.785 | 11096.3957 | 11179.5742 | 11268.8892 | 11353.0995 | 11366.3436 | 11321.1722 | 11316.3786 | 11231.2111 | 11090.022 | 10924.6932 | 10791.3626 | 10744.7319 | 10666.0916 | 10527.9805 | 10408.2392 | 10282.0621 | 10200.8275 | 10086.6996 | 9930.9866 | 9674.1257 | 9513.08 | 9288.3868 | 8792.2849 | 8518.5858 | 7752.8739 | 7183.6043
Gas Coke | 2122 | 0 | 0 | 0 | 0 | 0 | 0 | 0 | 0 | 0 | 0 | 0 | 0 | 0 | 0 | 0 | 0 | 0 | 0 | 0 | 0 | 0 | 0 | 0 | 0 | 0 | 0 | 0 | 0 | 0 | 0 | 0 | 0 | 0 | 0 | 0 | 0 | 0 | 0 | 0 | 0 | 0 | 0 | 0 | 0 | 0 | 0 | 0 | 0 | 0 | 0 | 0
Coal Tar | 2130 | 0 | 0 | 0 | 0 | 0 | 0 | 0 | 0 | 0 | 0 | 0 | 0 | 0 | 0 | 0 | 0 | 0 | 0 | 0 | 0 | 0 | 0 | 0 | 0 | 0 | 0 | 0 | 0 | 0 | 0 | 0 | 0 | 0 | 0 | 0 | 0 | 0 | 0 | 0 | 0 | 0 | 0 | 0 | 0 | 0 | 0 | 0 | 0 | 0 | 0 | 0
Lignite and Derivatives | 2200 | 0 | 0 | 0 | 0 | 0 | 0 | 0 | 0 | 0 | 0 | 0 | 0 | 0 | 0 | 0 | 0 | 0 | 0 | 0 | 0 | 0 | 0 | 0 | 0 | 0 | 0 | 0 | 0 | 0 | 0 | 0 | 0 | 0 | 0 | 0 | 0 | 0 | 0 | 0 | 0 | 0 | 0 | 0 | 0 | 0 | 0 | 0 | 0 | 0 | 0 | 0
Lignite/Brown Coal | 2210 | 0 | 0 | 0 | 0 | 0 | 0 | 0 | 0 | 0 | 0 | 0 | 0 | 0 | 0 | 0 | 0 | 0 | 0 | 0 | 0 | 0 | 0 | 0 | 0 | 0 | 0 | 0 | 0 | 0 | 0 | 0 | 0 | 0 | 0 | 0 | 0 | 0 | 0 | 0 | 0 | 0 | 0 | 0 | 0 | 0 | 0 | 0 | 0 | 0 | 0 | 0
Peat | 2310 | 0 | 0 | 0 | 0 | 0 | 0 | 0 | 0 | 0 | 0 | 0 | 0 | 0 | 0 | 0 | 0 | 0 | 0 | 0 | 0 | 0 | 0 | 0 | 0 | 0 | 0 | 0 | 0 | 0 | 0 | 0 | 0 | 0 | 0 | 0 | 0 | 0 | 0 | 0 | 0 | 0 | 0 | 0 | 0 | 0 | 0 | 0 | 0 | 0 | 0 | 0
BKB (brown coal briquettes) | 2230 | 0 | 0 | 0 | 0 | 0 | 0 | 0 | 0 | 0 | 0 | 0 | 0 | 0 | 0 | 0 | 0 | 0 | 0 | 0 | 0 | 0 | 0 | 0 | 0 | 0 | 0 | 0 | 0 | 0 | 0 | 0 | 0 | 0 | 0 | 0 | 0 | 0 | 0 | 0 | 0 | 0 | 0 | 0 | 0 | 0 | 0 | 0 | 0 | 0 | 0 | 0
Peat Products | 2330 | 0 | 0 | 0 | 0 | 0 | 0 | 0 | 0 | 0 | 0 | 0 | 0 | 0 | 0 | 0 | 0 | 0 | 0 | 0 | 0 | 0 | 0 | 0 | 0 | 0 | 0 | 0 | 0 | 0 | 0 | 0 | 0 | 0 | 0 | 0 | 0 | 0 | 0 | 0 | 0 | 0 | 0 | 0 | 0 | 0 | 0 | 0 | 0 | 0 | 0 | 0
Oil Shale and Oil Sands | 2410 | 0 | 0 | 0 | 0 | 0 | 0 | 0 | 0 | 0 | 0 | 0 | 0 | 0 | 0 | 0 | 0 | 0 | 0 | 0 | 0 | 0 | 0 | 0 | 0 | 0 | 0 | 0 | 0 | 0 | 0 | 0 | 0 | 0 | 0 | 0 | 0 | 0 | 0 | 0 | 0 | 0 | 0 | 0 | 0 | 0 | 0 | 0 | 0 | 0 | 0 | 0
Total petroleum products (without biofuels) | 3000 | 0 | 0 | 0 | 0 | 0 | 0 | 0 | 0 | 0 | 0 | 0 | 0 | 0 | 0 | 0 | 0 | 0 | 0 | 0 | 0 | 0 | 0 | 0 | 0 | 0 | 0 | 0 | 0 | 0 | 0 | 0 | 0 | 0 | 0 | 0 | 0 | 0 | 0 | 0 | 0 | 0 | 0 | 0 | 0 | 0 | 0 | 0 | 0 | 0 | 0 | 0
Crude oil, feedstocks and other hydrocarbons | 3100 | 0 | 0 | 0 | 0 | 0 | 0 | 0 | 0 | 0 | 0 | 0 | 0 | 0 | 0 | 0 | 0 | 0 | 0 | 0 | 0 | 0 | 0 | 0 | 0 | 0 | 0 | 0 | 0 | 0 | 0 | 0 | 0 | 0 | 0 | 0 | 0 | 0 | 0 | 0 | 0 | 0 | 0 | 0 | 0 | 0 | 0 | 0 | 0 | 0 | 0 | 0
Crude oil and NGL | 3110 | 0 | 0 | 0 | 0 | 0 | 0 | 0 | 0 | 0 | 0 | 0 | 0 | 0 | 0 | 0 | 0 | 0 | 0 | 0 | 0 | 0 | 0 | 0 | 0 | 0 | 0 | 0 | 0 | 0 | 0 | 0 | 0 | 0 | 0 | 0 | 0 | 0 | 0 | 0 | 0 | 0 | 0 | 0 | 0 | 0 | 0 | 0 | 0 | 0 | 0 | 0
Crude Oil without NGL | 3105 | 0 | 0 | 0 | 0 | 0 | 0 | 0 | 0 | 0 | 0 | 0 | 0 | 0 | 0 | 0 | 0 | 0 | 0 | 0 | 0 | 0 | 0 | 0 | 0 | 0 | 0 | 0 | 0 | 0 | 0 | 0 | 0 | 0 | 0 | 0 | 0 | 0 | 0 | 0 | 0 | 0 | 0 | 0 | 0 | 0 | 0 | 0 | 0 | 0 | 0 | 0
Natural Gas Liquids (NGL) | 3106 | 0 | 0 | 0 | 0 | 0 | 0 | 0 | 0 | 0 | 0 | 0 | 0 | 0 | 0 | 0 | 0 | 0 | 0 | 0 | 0 | 0 | 0 | 0 | 0 | 0 | 0 | 0 | 0 | 0 | 0 | 0 | 0 | 0 | 0 | 0 | 0 | 0 | 0 | 0 | 0 | 0 | 0 | 0 | 0 | 0 | 0 | 0 | 0 | 0 | 0 | 0
Feedstocks and other hydrocarbons | 3190 | 0 | 0 | 0 | 0 | 0 | 0 | 0 | 0 | 0 | 0 | 0 | 0 | 0 | 0 | 0 | 0 | 0 | 0 | 0 | 0 | 0 | 0 | 0 | 0 | 0 | 0 | 0 | 0 | 0 | 0 | 0 | 0 | 0 | 0 | 0 | 0 | 0 | 0 | 0 | 0 | 0 | 0 | 0 | 0 | 0 | 0 | 0 | 0 | 0 | 0 | 0
Refinery Feedstocks | 3191 | 0 | 0 | 0 | 0 | 0 | 0 | 0 | 0 | 0 | 0 | 0 | 0 | 0 | 0 | 0 | 0 | 0 | 0 | 0 | 0 | 0 | 0 | 0 | 0 | 0 | 0 | 0 | 0 | 0 | 0 | 0 | 0 | 0 | 0 | 0 | 0 | 0 | 0 | 0 | 0 | 0 | 0 | 0 | 0 | 0 | 0 | 0 | 0 | 0 | 0 | 0
Additives / Oxygenates | 3192 | 0 | 0 | 0 | 0 | 0 | 0 | 0 | 0 | 0 | 0 | 0 | 0 | 0 | 0 | 0 | 0 | 0 | 0 | 0 | 0 | 0 | 0 | 0 | 0 | 0 | 0 | 0 | 0 | 0 | 0 | 0 | 0 | 0 | 0 | 0 | 0 | 0 | 0 | 0 | 0 | 0 | 0 | 0 | 0 | 0 | 0 | 0 | 0 | 0 | 0 | 0
Other Hydrocarbons (without biofuels) | 3193 | 0 | 0 | 0 | 0 | 0 | 0 | 0 | 0 | 0 | 0 | 0 | 0 | 0 | 0 | 0 | 0 | 0 | 0 | 0 | 0 | 0 | 0 | 0 | 0 | 0 | 0 | 0 | 0 | 0 | 0 | 0 | 0 | 0 | 0 | 0 | 0 | 0 | 0 | 0 | 0 | 0 | 0 | 0 | 0 | 0 | 0 | 0 | 0 | 0 | 0 | 0
All Petroleum Products | 3200 | 0 | 0 | 0 | 0 | 0 | 0 | 0 | 0 | 0 | 0 | 0 | 0 | 0 | 0 | 0 | 0 | 0 | 0 | 0 | 0 | 0 | 0 | 0 | 0 | 0 | 0 | 0 | 0 | 0 | 0 | 0 | 0 | 0 | 0 | 0 | 0 | 0 | 0 | 0 | 0 | 0 | 0 | 0 | 0 | 0 | 0 | 0 | 0 | 0 | 0 | 0
Refinery gas and ethane | 3210 | 0 | 0 | 0 | 0 | 0 | 0 | 0 | 0 | 0 | 0 | 0 | 0 | 0 | 0 | 0 | 0 | 0 | 0 | 0 | 0 | 0 | 0 | 0 | 0 | 0 | 0 | 0 | 0 | 0 | 0 | 0 | 0 | 0 | 0 | 0 | 0 | 0 | 0 | 0 | 0 | 0 | 0 | 0 | 0 | 0 | 0 | 0 | 0 | 0 | 0 | 0
Refinery Gas (not. Liquid) | 3214 | 0 | 0 | 0 | 0 | 0 | 0 | 0 | 0 | 0 | 0 | 0 | 0 | 0 | 0 | 0 | 0 | 0 | 0 | 0 | 0 | 0 | 0 | 0 | 0 | 0 | 0 | 0 | 0 | 0 | 0 | 0 | 0 | 0 | 0 | 0 | 0 | 0 | 0 | 0 | 0 | 0 | 0 | 0 | 0 | 0 | 0 | 0 | 0 | 0 | 0 | 0
Ethane | 3215 | 0 | 0 | 0 | 0 | 0 | 0 | 0 | 0 | 0 | 0 | 0 | 0 | 0 | 0 | 0 | 0 | 0 | 0 | 0 | 0 | 0 | 0 | 0 | 0 | 0 | 0 | 0 | 0 | 0 | 0 | 0 | 0 | 0 | 0 | 0 | 0 | 0 | 0 | 0 | 0 | 0 | 0 | 0 | 0 | 0 | 0 | 0 | 0 | 0 | 0 | 0
Liquified petroleum gas (LPG) | 3220 | 0 | 0 | 0 | 0 | 0 | 0 | 0 | 0 | 0 | 0 | 0 | 0 | 0 | 0 | 0 | 0 | 0 | 0 | 0 | 0 | 0 | 0 | 0 | 0 | 0 | 0 | 0 | 0 | 0 | 0 | 0 | 0 | 0 | 0 | 0 | 0 | 0 | 0 | 0 | 0 | 0 | 0 | 0 | 0 | 0 | 0 | 0 | 0 | 0 | 0 | 0
Motor spirit | 3230 | 0 | 0 | 0 | 0 | 0 | 0 | 0 | 0 | 0 | 0 | 0 | 0 | 0 | 0 | 0 | 0 | 0 | 0 | 0 | 0 | 0 | 0 | 0 | 0 | 0 | 0 | 0 | 0 | 0 | 0 | 0 | 0 | 0 | 0 | 0 | 0 | 0 | 0 | 0 | 0 | 0 | 0 | 0 | 0 | 0 | 0 | 0 | 0 | 0 | 0 | 0
Gasoline (without biofuels) | 3234 | 0 | 0 | 0 | 0 | 0 | 0 | 0 | 0 | 0 | 0 | 0 | 0 | 0 | 0 | 0 | 0 | 0 | 0 | 0 | 0 | 0 | 0 | 0 | 0 | 0 | 0 | 0 | 0 | 0 | 0 | 0 | 0 | 0 | 0 | 0 | 0 | 0 | 0 | 0 | 0 | 0 | 0 | 0 | 0 | 0 | 0 | 0 | 0 | 0 | 0 | 0
Aviation Gasoline | 3235 | 0 | 0 | 0 | 0 | 0 | 0 | 0 | 0 | 0 | 0 | 0 | 0 | 0 | 0 | 0 | 0 | 0 | 0 | 0 | 0 | 0 | 0 | 0 | 0 | 0 | 0 | 0 | 0 | 0 | 0 | 0 | 0 | 0 | 0 | 0 | 0 | 0 | 0 | 0 | 0 | 0 | 0 | 0 | 0 | 0 | 0 | 0 | 0 | 0 | 0 | 0
Kerosenes - Jet Fuels | 3240 | 0 | 0 | 0 | 0 | 0 | 0 | 0 | 0 | 0 | 0 | 0 | 0 | 0 | 0 | 0 | 0 | 0 | 0 | 0 | 0 | 0 | 0 | 0 | 0 | 0 | 0 | 0 | 0 | 0 | 0 | 0 | 0 | 0 | 0 | 0 | 0 | 0 | 0 | 0 | 0 | 0 | 0 | 0 | 0 | 0 | 0 | 0 | 0 | 0 | 0 | 0
Gasoline Type Jet Fuel | 3246 | 0 | 0 | 0 | 0 | 0 | 0 | 0 | 0 | 0 | 0 | 0 | 0 | 0 | 0 | 0 | 0 | 0 | 0 | 0 | 0 | 0 | 0 | 0 | 0 | 0 | 0 | 0 | 0 | 0 | 0 | 0 | 0 | 0 | 0 | 0 | 0 | 0 | 0 | 0 | 0 | 0 | 0 | 0 | 0 | 0 | 0 | 0 | 0 | 0 | 0 | 0
Kerosene Type Jet Fuel | 3247 | 0 | 0 | 0 | 0 | 0 | 0 | 0 | 0 | 0 | 0 | 0 | 0 | 0 | 0 | 0 | 0 | 0 | 0 | 0 | 0 | 0 | 0 | 0 | 0 | 0 | 0 | 0 | 0 | 0 | 0 | 0 | 0 | 0 | 0 | 0 | 0 | 0 | 0 | 0 | 0 | 0 | 0 | 0 | 0 | 0 | 0 | 0 | 0 | 0 | 0 | 0
Other Kerosene | 3244 | 0 | 0 | 0 | 0 | 0 | 0 | 0 | 0 | 0 | 0 | 0 | 0 | 0 | 0 | 0 | 0 | 0 | 0 | 0 | 0 | 0 | 0 | 0 | 0 | 0 | 0 | 0 | 0 | 0 | 0 | 0 | 0 | 0 | 0 | 0 | 0 | 0 | 0 | 0 | 0 | 0 | 0 | 0 | 0 | 0 | 0 | 0 | 0 | 0 | 0 | 0
Naphtha | 3250 | 0 | 0 | 0 | 0 | 0 | 0 | 0 | 0 | 0 | 0 | 0 | 0 | 0 | 0 | 0 | 0 | 0 | 0 | 0 | 0 | 0 | 0 | 0 | 0 | 0 | 0 | 0 | 0 | 0 | 0 | 0 | 0 | 0 | 0 | 0 | 0 | 0 | 0 | 0 | 0 | 0 | 0 | 0 | 0 | 0 | 0 | 0 | 0 | 0 | 0 | 0
Gas/Diesel oil (without biofuels) | 3260 | 0 | 0 | 0 | 0 | 0 | 0 | 0 | 0 | 0 | 0 | 0 | 0 | 0 | 0 | 0 | 0 | 0 | 0 | 0 | 0 | 0 | 0 | 0 | 0 | 0 | 0 | 0 | 0 | 0 | 0 | 0 | 0 | 0 | 0 | 0 | 0 | 0 | 0 | 0 | 0 | 0 | 0 | 0 | 0 | 0 | 0 | 0 | 0 | 0 | 0 | 0
Residual Fuel Oil | 3270A | 0 | 0 | 0 | 0 | 0 | 0 | 0 | 0 | 0 | 0 | 0 | 0 | 0 | 0 | 0 | 0 | 0 | 0 | 0 | 0 | 0 | 0 | 0 | 0 | 0 | 0 | 0 | 0 | 0 | 0 | 0 | 0 | 0 | 0 | 0 | 0 | 0 | 0 | 0 | 0 | 0 | 0 | 0 | 0 | 0 | 0 | 0 | 0 | 0 | 0 | 0
Other Petroleum Products | 3280 | 0 | 0 | 0 | 0 | 0 | 0 | 0 | 0 | 0 | 0 | 0 | 0 | 0 | 0 | 0 | 0 | 0 | 0 | 0 | 0 | 0 | 0 | 0 | 0 | 0 | 0 | 0 | 0 | 0 | 0 | 0 | 0 | 0 | 0 | 0 | 0 | 0 | 0 | 0 | 0 | 0 | 0 | 0 | 0 | 0 | 0 | 0 | 0 | 0 | 0 | 0
White Spirit and SBP | 3281 | 0 | 0 | 0 | 0 | 0 | 0 | 0 | 0 | 0 | 0 | 0 | 0 | 0 | 0 | 0 | 0 | 0 | 0 | 0 | 0 | 0 | 0 | 0 | 0 | 0 | 0 | 0 | 0 | 0 | 0 | 0 | 0 | 0 | 0 | 0 | 0 | 0 | 0 | 0 | 0 | 0 | 0 | 0 | 0 | 0 | 0 | 0 | 0 | 0 | 0 | 0
Lubricants | 3282 | 0 | 0 | 0 | 0 | 0 | 0 | 0 | 0 | 0 | 0 | 0 | 0 | 0 | 0 | 0 | 0 | 0 | 0 | 0 | 0 | 0 | 0 | 0 | 0 | 0 | 0 | 0 | 0 | 0 | 0 | 0 | 0 | 0 | 0 | 0 | 0 | 0 | 0 | 0 | 0 | 0 | 0 | 0 | 0 | 0 | 0 | 0 | 0 | 0 | 0 | 0
Bitumen | 3283 | 0 | 0 | 0 | 0 | 0 | 0 | 0 | 0 | 0 | 0 | 0 | 0 | 0 | 0 | 0 | 0 | 0 | 0 | 0 | 0 | 0 | 0 | 0 | 0 | 0 | 0 | 0 | 0 | 0 | 0 | 0 | 0 | 0 | 0 | 0 | 0 | 0 | 0 | 0 | 0 | 0 | 0 | 0 | 0 | 0 | 0 | 0 | 0 | 0 | 0 | 0
Petroleum Coke | 3285 | 0 | 0 | 0 | 0 | 0 | 0 | 0 | 0 | 0 | 0 | 0 | 0 | 0 | 0 | 0 | 0 | 0 | 0 | 0 | 0 | 0 | 0 | 0 | 0 | 0 | 0 | 0 | 0 | 0 | 0 | 0 | 0 | 0 | 0 | 0 | 0 | 0 | 0 | 0 | 0 | 0 | 0 | 0 | 0 | 0 | 0 | 0 | 0 | 0 | 0 | 0
Paraffin Waxes | 3286 | 0 | 0 | 0 | 0 | 0 | 0 | 0 | 0 | 0 | 0 | 0 | 0 | 0 | 0 | 0 | 0 | 0 | 0 | 0 | 0 | 0 | 0 | 0 | 0 | 0 | 0 | 0 | 0 | 0 | 0 | 0 | 0 | 0 | 0 | 0 | 0 | 0 | 0 | 0 | 0 | 0 | 0 | 0 | 0 | 0 | 0 | 0 | 0 | 0 | 0 | 0
Other Oil Products | 3295 | 0 | 0 | 0 | 0 | 0 | 0 | 0 | 0 | 0 | 0 | 0 | 0 | 0 | 0 | 0 | 0 | 0 | 0 | 0 | 0 | 0 | 0 | 0 | 0 | 0 | 0 | 0 | 0 | 0 | 0 | 0 | 0 | 0 | 0 | 0 | 0 | 0 | 0 | 0 | 0 | 0 | 0 | 0 | 0 | 0 | 0 | 0 | 0 | 0 | 0 | 0
Gases | 4000 | 0 | 0 | 0 | 0 | 0 | 0 | 0 | 0 | 0 | 0 | 0 | 0 | 0 | 0 | 0 | 0 | 0 | 0 | 0 | 0 | 0 | 0 | 0 | 0 | 0 | 0 | 0 | 0 | 0 | 0 | 0 | 0 | 0 | 0 | 0 | 0 | 0 | 0 | 0 | 0 | 0 | 0 | 0 | 0 | 0 | 0 | 0 | 0 | 0 | 0 | 0
Natural gas | 4100 | 0 | 0 | 0 | 0 | 0 | 0 | 0 | 0 | 0 | 0 | 0 | 0 | 0 | 0 | 0 | 0 | 0 | 0 | 0 | 0 | 0 | 0 | 0 | 0 | 0 | 0 | 0 | 0 | 0 | 0 | 0 | 0 | 0 | 0 | 0 | 0 | 0 | 0 | 0 | 0 | 0 | 0 | 0 | 0 | 0 | 0 | 0 | 0 | 0 | 0 | 0
Derived Gases | 4200 | 0 | 0 | 0 | 0 | 0 | 0 | 0 | 0 | 0 | 0 | 0 | 0 | 0 | 0 | 0 | 0 | 0 | 0 | 0 | 0 | 0 | 0 | 0 | 0 | 0 | 0 | 0 | 0 | 0 | 0 | 0 | 0 | 0 | 0 | 0 | 0 | 0 | 0 | 0 | 0 | 0 | 0 | 0 | 0 | 0 | 0 | 0 | 0 | 0 | 0 | 0
Coke Oven Gas | 4210 | 0 | 0 | 0 | 0 | 0 | 0 | 0 | 0 | 0 | 0 | 0 | 0 | 0 | 0 | 0 | 0 | 0 | 0 | 0 | 0 | 0 | 0 | 0 | 0 | 0 | 0 | 0 | 0 | 0 | 0 | 0 | 0 | 0 | 0 | 0 | 0 | 0 | 0 | 0 | 0 | 0 | 0 | 0 | 0 | 0 | 0 | 0 | 0 | 0 | 0 | 0
Blast Furnace Gas | 4220 | 0 | 0 | 0 | 0 | 0 | 0 | 0 | 0 | 0 | 0 | 0 | 0 | 0 | 0 | 0 | 0 | 0 | 0 | 0 | 0 | 0 | 0 | 0 | 0 | 0 | 0 | 0 | 0 | 0 | 0 | 0 | 0 | 0 | 0 | 0 | 0 | 0 | 0 | 0 | 0 | 0 | 0 | 0 | 0 | 0 | 0 | 0 | 0 | 0 | 0 | 0
Gas Works Gas | 4230 | 0 | 0 | 0 | 0 | 0 | 0 | 0 | 0 | 0 | 0 | 0 | 0 | 0 | 0 | 0 | 0 | 0 | 0 | 0 | 0 | 0 | 0 | 0 | 0 | 0 | 0 | 0 | 0 | 0 | 0 | 0 | 0 | 0 | 0 | 0 | 0 | 0 | 0 | 0 | 0 | 0 | 0 | 0 | 0 | 0 | 0 | 0 | 0 | 0 | 0 | 0
Other recovered gases | 4240 | 0 | 0 | 0 | 0 | 0 | 0 | 0 | 0 | 0 | 0 | 0 | 0 | 0 | 0 | 0 | 0 | 0 | 0 | 0 | 0 | 0 | 0 | 0 | 0 | 0 | 0 | 0 | 0 | 0 | 0 | 0 | 0 | 0 | 0 | 0 | 0 | 0 | 0 | 0 | 0 | 0 | 0 | 0 | 0 | 0 | 0 | 0 | 0 | 0 | 0 | 0
Nuclear heat | 5100 | 0 | 0 | 0 | 0 | 0 | 0 | 0 | 0 | 0 | 0 | 0 | 0 | 0 | 0 | 0 | 0 | 0 | 0 | 0 | 0 | 0 | 0 | 0 | 0 | 0 | 0 | 0 | 0 | 0 | 0 | 0 | 0 | 0 | 0 | 0 | 0 | 0 | 0 | 0 | 0 | 0 | 0 | 0 | 0 | 0 | 0 | 0 | 0 | 0 | 0 | 0
Derived heat | 5200 | 0 | 0 | 0 | 0 | 0 | 0 | 0 | 0 | 0 | 0 | 0 | 0 | 0 | 0 | 0 | 0 | 0 | 0 | 0 | 0 | 0 | 0 | 0 | 0 | 0 | 0 | 0 | 0 | 0 | 0 | 0 | 0 | 0 | 0 | 0 | 0 | 0 | 0 | 0 | 0 | 0 | 0 | 0 | 0 | 0 | 0 | 0 | 0 | 0 | 0 | 0
Renewable energies | 5500 | 0 | 0 | 0 | 0 | 0 | 0 | 0 | 0 | 0 | 0 | 0 | 0 | 0 | 0 | 0 | 0 | 0 | 0 | 0 | 0 | 0 | 0 | 0 | 0 | 0 | 0 | 0 | 0 | 0 | 0 | 0 | 0 | 0 | 0 | 0 | 0 | 0 | 0 | 0 | 0 | 0 | 0 | 0 | 0 | 0 | 0 | 0 | 0 | 0 | 0 | 0
Hydro power | 5510 | 0 | 0 | 0 | 0 | 0 | 0 | 0 | 0 | 0 | 0 | 0 | 0 | 0 | 0 | 0 | 0 | 0 | 0 | 0 | 0 | 0 | 0 | 0 | 0 | 0 | 0 | 0 | 0 | 0 | 0 | 0 | 0 | 0 | 0 | 0 | 0 | 0 | 0 | 0 | 0 | 0 | 0 | 0 | 0 | 0 | 0 | 0 | 0 | 0 | 0 | 0
Wind Power | 5520 | 0 | 0 | 0 | 0 | 0 | 0 | 0 | 0 | 0 | 0 | 0 | 0 | 0 | 0 | 0 | 0 | 0 | 0 | 0 | 0 | 0 | 0 | 0 | 0 | 0 | 0 | 0 | 0 | 0 | 0 | 0 | 0 | 0 | 0 | 0 | 0 | 0 | 0 | 0 | 0 | 0 | 0 | 0 | 0 | 0 | 0 | 0 | 0 | 0 | 0 | 0
Solar energy | 5530 | 0 | 0 | 0 | 0 | 0 | 0 | 0 | 0 | 0 | 0 | 0 | 0 | 0 | 0 | 0 | 0 | 0 | 0 | 0 | 0 | 0 | 0 | 0 | 0 | 0 | 0 | 0 | 0 | 0 | 0 | 0 | 0 | 0 | 0 | 0 | 0 | 0 | 0 | 0 | 0 | 0 | 0 | 0 | 0 | 0 | 0 | 0 | 0 | 0 | 0 | 0
Solar thermal | 5532 | 0 | 0 | 0 | 0 | 0 | 0 | 0 | 0 | 0 | 0 | 0 | 0 | 0 | 0 | 0 | 0 | 0 | 0 | 0 | 0 | 0 | 0 | 0 | 0 | 0 | 0 | 0 | 0 | 0 | 0 | 0 | 0 | 0 | 0 | 0 | 0 | 0 | 0 | 0 | 0 | 0 | 0 | 0 | 0 | 0 | 0 | 0 | 0 | 0 | 0 | 0
Solar Photovoltaic | 5534 | 0 | 0 | 0 | 0 | 0 | 0 | 0 | 0 | 0 | 0 | 0 | 0 | 0 | 0 | 0 | 0 | 0 | 0 | 0 | 0 | 0 | 0 | 0 | 0 | 0 | 0 | 0 | 0 | 0 | 0 | 0 | 0 | 0 | 0 | 0 | 0 | 0 | 0 | 0 | 0 | 0 | 0 | 0 | 0 | 0 | 0 | 0 | 0 | 0 | 0 | 0
Tide, Wave and Ocean | 5535 | 0 | 0 | 0 | 0 | 0 | 0 | 0 | 0 | 0 | 0 | 0 | 0 | 0 | 0 | 0 | 0 | 0 | 0 | 0 | 0 | 0 | 0 | 0 | 0 | 0 | 0 | 0 | 0 | 0 | 0 | 0 | 0 | 0 | 0 | 0 | 0 | 0 | 0 | 0 | 0 | 0 | 0 | 0 | 0 | 0 | 0 | 0 | 0 | 0 | 0 | 0
Biomass and Renewable wastes | 5540 | 0 | 0 | 0 | 0 | 0 | 0 | 0 | 0 | 0 | 0 | 0 | 0 | 0 | 0 | 0 | 0 | 0 | 0 | 0 | 0 | 0 | 0 | 0 | 0 | 0 | 0 | 0 | 0 | 0 | 0 | 0 | 0 | 0 | 0 | 0 | 0 | 0 | 0 | 0 | 0 | 0 | 0 | 0 | 0 | 0 | 0 | 0 | 0 | 0 | 0 | 0
Solid biofuels (Wood & Wood waste) | 5541 | 0 | 0 | 0 | 0 | 0 | 0 | 0 | 0 | 0 | 0 | 0 | 0 | 0 | 0 | 0 | 0 | 0 | 0 | 0 | 0 | 0 | 0 | 0 | 0 | 0 | 0 | 0 | 0 | 0 | 0 | 0 | 0 | 0 | 0 | 0 | 0 | 0 | 0 | 0 | 0 | 0 | 0 | 0 | 0 | 0 | 0 | 0 | 0 | 0 | 0 | 0
Charcoal | 5544 | 0 | 0 | 0 | 0 | 0 | 0 | 0 | 0 | 0 | 0 | 0 | 0 | 0 | 0 | 0 | 0 | 0 | 0 | 0 | 0 | 0 | 0 | 0 | 0 | 0 | 0 | 0 | 0 | 0 | 0 | 0 | 0 | 0 | 0 | 0 | 0 | 0 | 0 | 0 | 0 | 0 | 0 | 0 | 0 | 0 | 0 | 0 | 0 | 0 | 0 | 0
Biogas | 5542 | 0 | 0 | 0 | 0 | 0 | 0 | 0 | 0 | 0 | 0 | 0 | 0 | 0 | 0 | 0 | 0 | 0 | 0 | 0 | 0 | 0 | 0 | 0 | 0 | 0 | 0 | 0 | 0 | 0 | 0 | 0 | 0 | 0 | 0 | 0 | 0 | 0 | 0 | 0 | 0 | 0 | 0 | 0 | 0 | 0 | 0 | 0 | 0 | 0 | 0 | 0
Municipal waste (renewable) | 55431 | 0 | 0 | 0 | 0 | 0 | 0 | 0 | 0 | 0 | 0 | 0 | 0 | 0 | 0 | 0 | 0 | 0 | 0 | 0 | 0 | 0 | 0 | 0 | 0 | 0 | 0 | 0 | 0 | 0 | 0 | 0 | 0 | 0 | 0 | 0 | 0 | 0 | 0 | 0 | 0 | 0 | 0 | 0 | 0 | 0 | 0 | 0 | 0 | 0 | 0 | 0
Liquid biofuels | 5545 | 0 | 0 | 0 | 0 | 0 | 0 | 0 | 0 | 0 | 0 | 0 | 0 | 0 | 0 | 0 | 0 | 0 | 0 | 0 | 0 | 0 | 0 | 0 | 0 | 0 | 0 | 0 | 0 | 0 | 0 | 0 | 0 | 0 | 0 | 0 | 0 | 0 | 0 | 0 | 0 | 0 | 0 | 0 | 0 | 0 | 0 | 0 | 0 | 0 | 0 | 0
Biogasoline | 5546 | 0 | 0 | 0 | 0 | 0 | 0 | 0 | 0 | 0 | 0 | 0 | 0 | 0 | 0 | 0 | 0 | 0 | 0 | 0 | 0 | 0 | 0 | 0 | 0 | 0 | 0 | 0 | 0 | 0 | 0 | 0 | 0 | 0 | 0 | 0 | 0 | 0 | 0 | 0 | 0 | 0 | 0 | 0 | 0 | 0 | 0 | 0 | 0 | 0 | 0 | 0
Biodiesels | 5547 | 0 | 0 | 0 | 0 | 0 | 0 | 0 | 0 | 0 | 0 | 0 | 0 | 0 | 0 | 0 | 0 | 0 | 0 | 0 | 0 | 0 | 0 | 0 | 0 | 0 | 0 | 0 | 0 | 0 | 0 | 0 | 0 | 0 | 0 | 0 | 0 | 0 | 0 | 0 | 0 | 0 | 0 | 0 | 0 | 0 | 0 | 0 | 0 | 0 | 0 | 0
Bio jet kerosene | 5549 | 0 | 0 | 0 | 0 | 0 | 0 | 0 | 0 | 0 | 0 | 0 | 0 | 0 | 0 | 0 | 0 | 0 | 0 | 0 | 0 | 0 | 0 | 0 | 0 | 0 | 0 | 0 | 0 | 0 | 0 | 0 | 0 | 0 | 0 | 0 | 0 | 0 | 0 | 0 | 0 | 0 | 0 | 0 | 0 | 0 | 0 | 0 | 0 | 0 | 0 | 0
Other liquid biofuels | 5548 | 0 | 0 | 0 | 0 | 0 | 0 | 0 | 0 | 0 | 0 | 0 | 0 | 0 | 0 | 0 | 0 | 0 | 0 | 0 | 0 | 0 | 0 | 0 | 0 | 0 | 0 | 0 | 0 | 0 | 0 | 0 | 0 | 0 | 0 | 0 | 0 | 0 | 0 | 0 | 0 | 0 | 0 | 0 | 0 | 0 | 0 | 0 | 0 | 0 | 0 | 0
Geothermal | 5550 | 0 | 0 | 0 | 0 | 0 | 0 | 0 | 0 | 0 | 0 | 0 | 0 | 0 | 0 | 0 | 0 | 0 | 0 | 0 | 0 | 0 | 0 | 0 | 0 | 0 | 0 | 0 | 0 | 0 | 0 | 0 | 0 | 0 | 0 | 0 | 0 | 0 | 0 | 0 | 0 | 0 | 0 | 0 | 0 | 0 | 0 | 0 | 0 | 0 | 0 | 0
Electricity | 6000 | 0 | 0 | 0 | 0 | 0 | 0 | 0 | 0 | 0 | 0 | 0 | 0 | 0 | 0 | 0 | 0 | 0 | 0 | 0 | 0 | 0 | 0 | 0 | 0 | 0 | 0 | 0 | 0 | 0 | 0 | 0 | 0 | 0 | 0 | 0 | 0 | 0 | 0 | 0 | 0 | 0 | 0 | 0 | 0 | 0 | 0 | 0 | 0 | 0 | 0 | 0
Wastes (non-renewable) | 7200 | 0 | 0 | 0 | 0 | 0 | 0 | 0 | 0 | 0 | 0 | 0 | 0 | 0 | 0 | 0 | 0 | 0 | 0 | 0 | 0 | 0 | 0 | 0 | 0 | 0 | 0 | 0 | 0 | 0 | 0 | 0 | 0 | 0 | 0 | 0 | 0 | 0 | 0 | 0 | 0 | 0 | 0 | 0 | 0 | 0 | 0 | 0 | 0 | 0 | 0 | 0
Industrial wastes | 7100 | 0 | 0 | 0 | 0 | 0 | 0 | 0 | 0 | 0 | 0 | 0 | 0 | 0 | 0 | 0 | 0 | 0 | 0 | 0 | 0 | 0 | 0 | 0 | 0 | 0 | 0 | 0 | 0 | 0 | 0 | 0 | 0 | 0 | 0 | 0 | 0 | 0 | 0 | 0 | 0 | 0 | 0 | 0 | 0 | 0 | 0 | 0 | 0 | 0 | 0 | 0
Municipal waste (non-renewable) | 55432 | 0 | 0 | 0 | 0 | 0 | 0 | 0 | 0 | 0 | 0 | 0 | 0 | 0 | 0 | 0 | 0 | 0 | 0 | 0 | 0 | 0 | 0 | 0 | 0 | 0 | 0 | 0 | 0 | 0 | 0 | 0 | 0 | 0 | 0 | 0 | 0 | 0 | 0 | 0 | 0 | 0 | 0 | 0 | 0 | 0 | 0 | 0 | 0 | 0 | 0 | 0
Hydrogen | H2F | 0 | 0 | 0 | 0 | 0 | 0 | 0 | 0 | 0 | 0 | 0 | 0 | 0 | 0 | 0 | 0 | 0 | 0 | 0 | 0 | 0 | 0 | 0 | 0 | 0 | 0 | 0 | 0 | 0 | 0 | 0 | 0 | 0 | 0 | 0 | 0 | 0 | 0 | 0 | 0 | 0 | 0 | 0 | 0 | 0 | 0 | 0 | 0 | 0 | 0 | 0
Synthetic Liquid Fuels | SLF | 0 | 0 | 0 | 0 | 0 | 0 | 0 | 0 | 0 | 0 | 0 | 0 | 0 | 0 | 0 | 0 | 0 | 0 | 0 | 0 | 0 | 0 | 0 | 0 | 0 | 0 | 0 | 0 | 0 | 0 | 0 | 0 | 0 | 0 | 0 | 0 | 0 | 0 | 0 | 0 | 0 | 0 | 0 | 0 | 0 | 0 | 0 | 0 | 0 | 0 | 0
Methanol (fuel cells) | MET | 0 | 0 | 0 | 0 | 0 | 0 | 0 | 0 | 0 | 0 | 0 | 0 | 0 | 0 | 0 | 0 | 0 | 0 | 0 | 0 | 0 | 0 | 0 | 0 | 0 | 0 | 0 | 0 | 0 | 0 | 0 | 0 | 0 | 0 | 0 | 0 | 0 | 0 | 0 | 0 | 0 | 0 | 0 | 0 | 0 | 0 | 0 | 0 | 0 | 0 | 0
UK Transformation input - Blast furnaces | [ktoe] | 2000 | 2001 | 2002 | 2003 | 2004 | 2005 | 2006 | 2007 | 2008 | 2009 | 2010 | 2011 | 2012 | 2013 | 2014 | 2015 | 2016 | 2017 | 2018 | 2019 | 2020 | 2021 | 2022 | 2023 | 2024 | 2025 | 2026 | 2027 | 2028 | 2029 | 2030 | 2031 | 2032 | 2033 | 2034 | 2035 | 2036 | 2037 | 2038 | 2039 | 2040 | 2041 | 2042 | 2043 | 2044 | 2045 | 2046 | 2047 | 2048 | 2049 | 2050
All Products | 0000 | 1525.6523 | 1269.7032 | 1129 | 1357.6991 | 1356.0008 | 1392.8539 | 1413.8991 | 1435.9991 | 1319.3983 | 962.9027 | 980.6057 | 903.1241 | 1005.4694 | 1339.2806 | 1322.9916 | 1215.0091 | 805.1807 | 771.6525 | 720.615 | 714.0045 | 709.3769 | 711.1964 | 715.037 | 711.5881 | 718.163 | 728.1078 | 744.3939 | 762.4947 | 782.8763 | 799.5884 | 808.1524 | 818.7243 | 830.5213 | 826.8679 | 822.0749 | 814.3354 | 811.0199 | 806.5384 | 795.519 | 784.4547 | 773.9122 | 764.1657 | 754.625 | 743.2917 | 726.9907 | 711.37 | 693.5019 | 682.1667 | 683.3249 | 666.7906 | 646.2188
Solid Fuels | 2000 | 1525.6523 | 1269.7032 | 1129 | 1357.6991 | 1356.0008 | 1392.8539 | 1413.8991 | 1435.9991 | 1319.3983 | 962.9027 | 980.6057 | 903.1241 | 1005.4694 | 1339.2806 | 1322.9916 | 1215.0091 | 805.1807 | 771.6525 | 720.615 | 714.0045 | 709.3769 | 711.1964 | 715.037 | 711.5881 | 718.163 | 728.1078 | 744.3939 | 762.4947 | 782.8763 | 799.5884 | 808.1524 | 818.7243 | 830.5213 | 826.8679 | 822.0749 | 814.3354 | 811.0199 | 806.5384 | 795.519 | 784.4547 | 773.9122 | 764.1657 | 754.625 | 743.2917 | 726.9907 | 711.37 | 693.5019 | 682.1667 | 683.3249 | 666.7906 | 646.2188
Hard coal and derivatives | 2100 | 1525.6523 | 1269.7032 | 1129 | 1357.6991 | 1356.0008 | 1392.8539 | 1413.8991 | 1435.9991 | 1319.3983 | 962.9027 | 980.6057 | 903.1241 | 1005.4694 | 1339.2806 | 1322.9916 | 1215.0091 | 805.1807 | 771.6525 | 720.615 | 714.0045 | 709.3769 | 711.1964 | 715.037 | 711.5881 | 718.163 | 728.1078 | 744.3939 | 762.4947 | 782.8763 | 799.5884 | 808.1524 | 818.7243 | 830.5213 | 826.8679 | 822.0749 | 814.3354 | 811.0199 | 806.5384 | 795.519 | 784.4547 | 773.9122 | 764.1657 | 754.625 | 743.2917 | 726.9907 | 711.37 | 693.5019 | 682.1667 | 683.3249 | 666.7906 | 646.2188
Hard Coal | 2111 | 0 | 0 | 0 | 0 | 0 | 0 | 0 | 0 | 0 | 0 | 0 | 0 | 0 | 0 | 0 | 0 | 0 | 0 | 0 | 0 | 0 | 0 | 0 | 0 | 0 | 0 | 0 | 0 | 0 | 0 | 0 | 0 | 0 | 0 | 0 | 0 | 0 | 0 | 0 | 0 | 0 | 0 | 0 | 0 | 0 | 0 | 0 | 0 | 0 | 0 | 0
Anthracite | 2115 | 0 | 0 | 0 | 0 | 0 | 0 | 0 | 0 | 0 | 0 | 0 | 0 | 0 | 0 | 0 | 0 | 0 | 0 | 0 | 0 | 0 | 0 | 0 | 0 | 0 | 0 | 0 | 0 | 0 | 0 | 0 | 0 | 0 | 0 | 0 | 0 | 0 | 0 | 0 | 0 | 0 | 0 | 0 | 0 | 0 | 0 | 0 | 0 | 0 | 0 | 0
Coking Coal | 2116 | 0 | 0 | 0 | 0 | 0 | 0 | 0 | 0 | 0 | 0 | 0 | 0 | 0 | 0 | 0 | 0 | 0 | 0 | 0 | 0 | 0 | 0 | 0 | 0 | 0 | 0 | 0 | 0 | 0 | 0 | 0 | 0 | 0 | 0 | 0 | 0 | 0 | 0 | 0 | 0 | 0 | 0 | 0 | 0 | 0 | 0 | 0 | 0 | 0 | 0 | 0
Other Bituminous Coal | 2117 | 0 | 0 | 0 | 0 | 0 | 0 | 0 | 0 | 0 | 0 | 0 | 0 | 0 | 0 | 0 | 0 | 0 | 0 | 0 | 0 | 0 | 0 | 0 | 0 | 0 | 0 | 0 | 0 | 0 | 0 | 0 | 0 | 0 | 0 | 0 | 0 | 0 | 0 | 0 | 0 | 0 | 0 | 0 | 0 | 0 | 0 | 0 | 0 | 0 | 0 | 0
Sub-bituminous Coal | 2118 | 0 | 0 | 0 | 0 | 0 | 0 | 0 | 0 | 0 | 0 | 0 | 0 | 0 | 0 | 0 | 0 | 0 | 0 | 0 | 0 | 0 | 0 | 0 | 0 | 0 | 0 | 0 | 0 | 0 | 0 | 0 | 0 | 0 | 0 | 0 | 0 | 0 | 0 | 0 | 0 | 0 | 0 | 0 | 0 | 0 | 0 | 0 | 0 | 0 | 0 | 0
Patent Fuels | 2112 | 0 | 0 | 0 | 0 | 0 | 0 | 0 | 0 | 0 | 0 | 0 | 0 | 0 | 0 | 0 | 0 | 0 | 0 | 0 | 0 | 0 | 0 | 0 | 0 | 0 | 0 | 0 | 0 | 0 | 0 | 0 | 0 | 0 | 0 | 0 | 0 | 0 | 0 | 0 | 0 | 0 | 0 | 0 | 0 | 0 | 0 | 0 | 0 | 0 | 0 | 0
Coke | 2120 | 1525.6523 | 1269.7032 | 1129 | 1357.6991 | 1356.0008 | 1392.8539 | 1413.8991 | 1435.9991 | 1319.3983 | 962.9027 | 980.6057 | 903.1241 | 1005.4694 | 1339.2806 | 1322.9916 | 1215.0091 | 805.1807 | 771.6525 | 720.615 | 714.0045 | 709.3769 | 711.1964 | 715.037 | 711.5881 | 718.163 | 728.1078 | 744.3939 | 762.4947 | 782.8763 | 799.5884 | 808.1524 | 818.7243 | 830.5213 | 826.8679 | 822.0749 | 814.3354 | 811.0199 | 806.5384 | 795.519 | 784.4547 | 773.9122 | 764.1657 | 754.625 | 743.2917 | 726.9907 | 711.37 | 693.5019 | 682.1667 | 683.3249 | 666.7906 | 646.2188
Coke Oven Coke | 2121 | 1525.6523 | 1269.7032 | 1129 | 1357.6991 | 1356.0008 | 1392.8539 | 1413.8991 | 1435.9991 | 1319.3983 | 962.9027 | 980.6057 | 903.1241 | 1005.4694 | 1339.2806 | 1322.9916 | 1215.0091 | 805.1807 | 771.6525 | 720.615 | 714.0045 | 709.3769 | 711.1964 | 715.037 | 711.5881 | 718.163 | 728.1078 | 744.3939 | 762.4947 | 782.8763 | 799.5884 | 808.1524 | 818.7243 | 830.5213 | 826.8679 | 822.0749 | 814.3354 | 811.0199 | 806.5384 | 795.519 | 784.4547 | 773.9122 | 764.1657 | 754.625 | 743.2917 | 726.9907 | 711.37 | 693.5019 | 682.1667 | 683.3249 | 666.7906 | 646.2188
Gas Coke | 2122 | 0 | 0 | 0 | 0 | 0 | 0 | 0 | 0 | 0 | 0 | 0 | 0 | 0 | 0 | 0 | 0 | 0 | 0 | 0 | 0 | 0 | 0 | 0 | 0 | 0 | 0 | 0 | 0 | 0 | 0 | 0 | 0 | 0 | 0 | 0 | 0 | 0 | 0 | 0 | 0 | 0 | 0 | 0 | 0 | 0 | 0 | 0 | 0 | 0 | 0 | 0
Coal Tar | 2130 | 0 | 0 | 0 | 0 | 0 | 0 | 0 | 0 | 0 | 0 | 0 | 0 | 0 | 0 | 0 | 0 | 0 | 0 | 0 | 0 | 0 | 0 | 0 | 0 | 0 | 0 | 0 | 0 | 0 | 0 | 0 | 0 | 0 | 0 | 0 | 0 | 0 | 0 | 0 | 0 | 0 | 0 | 0 | 0 | 0 | 0 | 0 | 0 | 0 | 0 | 0
Lignite and Derivatives | 2200 | 0 | 0 | 0 | 0 | 0 | 0 | 0 | 0 | 0 | 0 | 0 | 0 | 0 | 0 | 0 | 0 | 0 | 0 | 0 | 0 | 0 | 0 | 0 | 0 | 0 | 0 | 0 | 0 | 0 | 0 | 0 | 0 | 0 | 0 | 0 | 0 | 0 | 0 | 0 | 0 | 0 | 0 | 0 | 0 | 0 | 0 | 0 | 0 | 0 | 0 | 0
Lignite/Brown Coal | 2210 | 0 | 0 | 0 | 0 | 0 | 0 | 0 | 0 | 0 | 0 | 0 | 0 | 0 | 0 | 0 | 0 | 0 | 0 | 0 | 0 | 0 | 0 | 0 | 0 | 0 | 0 | 0 | 0 | 0 | 0 | 0 | 0 | 0 | 0 | 0 | 0 | 0 | 0 | 0 | 0 | 0 | 0 | 0 | 0 | 0 | 0 | 0 | 0 | 0 | 0 | 0
Peat | 2310 | 0 | 0 | 0 | 0 | 0 | 0 | 0 | 0 | 0 | 0 | 0 | 0 | 0 | 0 | 0 | 0 | 0 | 0 | 0 | 0 | 0 | 0 | 0 | 0 | 0 | 0 | 0 | 0 | 0 | 0 | 0 | 0 | 0 | 0 | 0 | 0 | 0 | 0 | 0 | 0 | 0 | 0 | 0 | 0 | 0 | 0 | 0 | 0 | 0 | 0 | 0
BKB (brown coal briquettes) | 2230 | 0 | 0 | 0 | 0 | 0 | 0 | 0 | 0 | 0 | 0 | 0 | 0 | 0 | 0 | 0 | 0 | 0 | 0 | 0 | 0 | 0 | 0 | 0 | 0 | 0 | 0 | 0 | 0 | 0 | 0 | 0 | 0 | 0 | 0 | 0 | 0 | 0 | 0 | 0 | 0 | 0 | 0 | 0 | 0 | 0 | 0 | 0 | 0 | 0 | 0 | 0
Peat Products | 2330 | 0 | 0 | 0 | 0 | 0 | 0 | 0 | 0 | 0 | 0 | 0 | 0 | 0 | 0 | 0 | 0 | 0 | 0 | 0 | 0 | 0 | 0 | 0 | 0 | 0 | 0 | 0 | 0 | 0 | 0 | 0 | 0 | 0 | 0 | 0 | 0 | 0 | 0 | 0 | 0 | 0 | 0 | 0 | 0 | 0 | 0 | 0 | 0 | 0 | 0 | 0
Oil Shale and Oil Sands | 2410 | 0 | 0 | 0 | 0 | 0 | 0 | 0 | 0 | 0 | 0 | 0 | 0 | 0 | 0 | 0 | 0 | 0 | 0 | 0 | 0 | 0 | 0 | 0 | 0 | 0 | 0 | 0 | 0 | 0 | 0 | 0 | 0 | 0 | 0 | 0 | 0 | 0 | 0 | 0 | 0 | 0 | 0 | 0 | 0 | 0 | 0 | 0 | 0 | 0 | 0 | 0
Total petroleum products (without biofuels) | 3000 | 0 | 0 | 0 | 0 | 0 | 0 | 0 | 0 | 0 | 0 | 0 | 0 | 0 | 0 | 0 | 0 | 0 | 0 | 0 | 0 | 0 | 0 | 0 | 0 | 0 | 0 | 0 | 0 | 0 | 0 | 0 | 0 | 0 | 0 | 0 | 0 | 0 | 0 | 0 | 0 | 0 | 0 | 0 | 0 | 0 | 0 | 0 | 0 | 0 | 0 | 0
Crude oil, feedstocks and other hydrocarbons | 3100 | 0 | 0 | 0 | 0 | 0 | 0 | 0 | 0 | 0 | 0 | 0 | 0 | 0 | 0 | 0 | 0 | 0 | 0 | 0 | 0 | 0 | 0 | 0 | 0 | 0 | 0 | 0 | 0 | 0 | 0 | 0 | 0 | 0 | 0 | 0 | 0 | 0 | 0 | 0 | 0 | 0 | 0 | 0 | 0 | 0 | 0 | 0 | 0 | 0 | 0 | 0
Crude oil and NGL | 3110 | 0 | 0 | 0 | 0 | 0 | 0 | 0 | 0 | 0 | 0 | 0 | 0 | 0 | 0 | 0 | 0 | 0 | 0 | 0 | 0 | 0 | 0 | 0 | 0 | 0 | 0 | 0 | 0 | 0 | 0 | 0 | 0 | 0 | 0 | 0 | 0 | 0 | 0 | 0 | 0 | 0 | 0 | 0 | 0 | 0 | 0 | 0 | 0 | 0 | 0 | 0
Crude Oil without NGL | 3105 | 0 | 0 | 0 | 0 | 0 | 0 | 0 | 0 | 0 | 0 | 0 | 0 | 0 | 0 | 0 | 0 | 0 | 0 | 0 | 0 | 0 | 0 | 0 | 0 | 0 | 0 | 0 | 0 | 0 | 0 | 0 | 0 | 0 | 0 | 0 | 0 | 0 | 0 | 0 | 0 | 0 | 0 | 0 | 0 | 0 | 0 | 0 | 0 | 0 | 0 | 0
Natural Gas Liquids (NGL) | 3106 | 0 | 0 | 0 | 0 | 0 | 0 | 0 | 0 | 0 | 0 | 0 | 0 | 0 | 0 | 0 | 0 | 0 | 0 | 0 | 0 | 0 | 0 | 0 | 0 | 0 | 0 | 0 | 0 | 0 | 0 | 0 | 0 | 0 | 0 | 0 | 0 | 0 | 0 | 0 | 0 | 0 | 0 | 0 | 0 | 0 | 0 | 0 | 0 | 0 | 0 | 0
Feedstocks and other hydrocarbons | 3190 | 0 | 0 | 0 | 0 | 0 | 0 | 0 | 0 | 0 | 0 | 0 | 0 | 0 | 0 | 0 | 0 | 0 | 0 | 0 | 0 | 0 | 0 | 0 | 0 | 0 | 0 | 0 | 0 | 0 | 0 | 0 | 0 | 0 | 0 | 0 | 0 | 0 | 0 | 0 | 0 | 0 | 0 | 0 | 0 | 0 | 0 | 0 | 0 | 0 | 0 | 0
Refinery Feedstocks | 3191 | 0 | 0 | 0 | 0 | 0 | 0 | 0 | 0 | 0 | 0 | 0 | 0 | 0 | 0 | 0 | 0 | 0 | 0 | 0 | 0 | 0 | 0 | 0 | 0 | 0 | 0 | 0 | 0 | 0 | 0 | 0 | 0 | 0 | 0 | 0 | 0 | 0 | 0 | 0 | 0 | 0 | 0 | 0 | 0 | 0 | 0 | 0 | 0 | 0 | 0 | 0
Additives / Oxygenates | 3192 | 0 | 0 | 0 | 0 | 0 | 0 | 0 | 0 | 0 | 0 | 0 | 0 | 0 | 0 | 0 | 0 | 0 | 0 | 0 | 0 | 0 | 0 | 0 | 0 | 0 | 0 | 0 | 0 | 0 | 0 | 0 | 0 | 0 | 0 | 0 | 0 | 0 | 0 | 0 | 0 | 0 | 0 | 0 | 0 | 0 | 0 | 0 | 0 | 0 | 0 | 0
Other Hydrocarbons (without biofuels) | 3193 | 0 | 0 | 0 | 0 | 0 | 0 | 0 | 0 | 0 | 0 | 0 | 0 | 0 | 0 | 0 | 0 | 0 | 0 | 0 | 0 | 0 | 0 | 0 | 0 | 0 | 0 | 0 | 0 | 0 | 0 | 0 | 0 | 0 | 0 | 0 | 0 | 0 | 0 | 0 | 0 | 0 | 0 | 0 | 0 | 0 | 0 | 0 | 0 | 0 | 0 | 0
All Petroleum Products | 3200 | 0 | 0 | 0 | 0 | 0 | 0 | 0 | 0 | 0 | 0 | 0 | 0 | 0 | 0 | 0 | 0 | 0 | 0 | 0 | 0 | 0 | 0 | 0 | 0 | 0 | 0 | 0 | 0 | 0 | 0 | 0 | 0 | 0 | 0 | 0 | 0 | 0 | 0 | 0 | 0 | 0 | 0 | 0 | 0 | 0 | 0 | 0 | 0 | 0 | 0 | 0
Refinery gas and ethane | 3210 | 0 | 0 | 0 | 0 | 0 | 0 | 0 | 0 | 0 | 0 | 0 | 0 | 0 | 0 | 0 | 0 | 0 | 0 | 0 | 0 | 0 | 0 | 0 | 0 | 0 | 0 | 0 | 0 | 0 | 0 | 0 | 0 | 0 | 0 | 0 | 0 | 0 | 0 | 0 | 0 | 0 | 0 | 0 | 0 | 0 | 0 | 0 | 0 | 0 | 0 | 0
Refinery Gas (not. Liquid) | 3214 | 0 | 0 | 0 | 0 | 0 | 0 | 0 | 0 | 0 | 0 | 0 | 0 | 0 | 0 | 0 | 0 | 0 | 0 | 0 | 0 | 0 | 0 | 0 | 0 | 0 | 0 | 0 | 0 | 0 | 0 | 0 | 0 | 0 | 0 | 0 | 0 | 0 | 0 | 0 | 0 | 0 | 0 | 0 | 0 | 0 | 0 | 0 | 0 | 0 | 0 | 0
Ethane | 3215 | 0 | 0 | 0 | 0 | 0 | 0 | 0 | 0 | 0 | 0 | 0 | 0 | 0 | 0 | 0 | 0 | 0 | 0 | 0 | 0 | 0 | 0 | 0 | 0 | 0 | 0 | 0 | 0 | 0 | 0 | 0 | 0 | 0 | 0 | 0 | 0 | 0 | 0 | 0 | 0 | 0 | 0 | 0 | 0 | 0 | 0 | 0 | 0 | 0 | 0 | 0
Liquified petroleum gas (LPG) | 3220 | 0 | 0 | 0 | 0 | 0 | 0 | 0 | 0 | 0 | 0 | 0 | 0 | 0 | 0 | 0 | 0 | 0 | 0 | 0 | 0 | 0 | 0 | 0 | 0 | 0 | 0 | 0 | 0 | 0 | 0 | 0 | 0 | 0 | 0 | 0 | 0 | 0 | 0 | 0 | 0 | 0 | 0 | 0 | 0 | 0 | 0 | 0 | 0 | 0 | 0 | 0
Motor spirit | 3230 | 0 | 0 | 0 | 0 | 0 | 0 | 0 | 0 | 0 | 0 | 0 | 0 | 0 | 0 | 0 | 0 | 0 | 0 | 0 | 0 | 0 | 0 | 0 | 0 | 0 | 0 | 0 | 0 | 0 | 0 | 0 | 0 | 0 | 0 | 0 | 0 | 0 | 0 | 0 | 0 | 0 | 0 | 0 | 0 | 0 | 0 | 0 | 0 | 0 | 0 | 0
Gasoline (without biofuels) | 3234 | 0 | 0 | 0 | 0 | 0 | 0 | 0 | 0 | 0 | 0 | 0 | 0 | 0 | 0 | 0 | 0 | 0 | 0 | 0 | 0 | 0 | 0 | 0 | 0 | 0 | 0 | 0 | 0 | 0 | 0 | 0 | 0 | 0 | 0 | 0 | 0 | 0 | 0 | 0 | 0 | 0 | 0 | 0 | 0 | 0 | 0 | 0 | 0 | 0 | 0 | 0
Aviation Gasoline | 3235 | 0 | 0 | 0 | 0 | 0 | 0 | 0 | 0 | 0 | 0 | 0 | 0 | 0 | 0 | 0 | 0 | 0 | 0 | 0 | 0 | 0 | 0 | 0 | 0 | 0 | 0 | 0 | 0 | 0 | 0 | 0 | 0 | 0 | 0 | 0 | 0 | 0 | 0 | 0 | 0 | 0 | 0 | 0 | 0 | 0 | 0 | 0 | 0 | 0 | 0 | 0
Kerosenes - Jet Fuels | 3240 | 0 | 0 | 0 | 0 | 0 | 0 | 0 | 0 | 0 | 0 | 0 | 0 | 0 | 0 | 0 | 0 | 0 | 0 | 0 | 0 | 0 | 0 | 0 | 0 | 0 | 0 | 0 | 0 | 0 | 0 | 0 | 0 | 0 | 0 | 0 | 0 | 0 | 0 | 0 | 0 | 0 | 0 | 0 | 0 | 0 | 0 | 0 | 0 | 0 | 0 | 0
Gasoline Type Jet Fuel | 3246 | 0 | 0 | 0 | 0 | 0 | 0 | 0 | 0 | 0 | 0 | 0 | 0 | 0 | 0 | 0 | 0 | 0 | 0 | 0 | 0 | 0 | 0 | 0 | 0 | 0 | 0 | 0 | 0 | 0 | 0 | 0 | 0 | 0 | 0 | 0 | 0 | 0 | 0 | 0 | 0 | 0 | 0 | 0 | 0 | 0 | 0 | 0 | 0 | 0 | 0 | 0
Kerosene Type Jet Fuel | 3247 | 0 | 0 | 0 | 0 | 0 | 0 | 0 | 0 | 0 | 0 | 0 | 0 | 0 | 0 | 0 | 0 | 0 | 0 | 0 | 0 | 0 | 0 | 0 | 0 | 0 | 0 | 0 | 0 | 0 | 0 | 0 | 0 | 0 | 0 | 0 | 0 | 0 | 0 | 0 | 0 | 0 | 0 | 0 | 0 | 0 | 0 | 0 | 0 | 0 | 0 | 0
Other Kerosene | 3244 | 0 | 0 | 0 | 0 | 0 | 0 | 0 | 0 | 0 | 0 | 0 | 0 | 0 | 0 | 0 | 0 | 0 | 0 | 0 | 0 | 0 | 0 | 0 | 0 | 0 | 0 | 0 | 0 | 0 | 0 | 0 | 0 | 0 | 0 | 0 | 0 | 0 | 0 | 0 | 0 | 0 | 0 | 0 | 0 | 0 | 0 | 0 | 0 | 0 | 0 | 0
Naphtha | 3250 | 0 | 0 | 0 | 0 | 0 | 0 | 0 | 0 | 0 | 0 | 0 | 0 | 0 | 0 | 0 | 0 | 0 | 0 | 0 | 0 | 0 | 0 | 0 | 0 | 0 | 0 | 0 | 0 | 0 | 0 | 0 | 0 | 0 | 0 | 0 | 0 | 0 | 0 | 0 | 0 | 0 | 0 | 0 | 0 | 0 | 0 | 0 | 0 | 0 | 0 | 0
Gas/Diesel oil (without biofuels) | 3260 | 0 | 0 | 0 | 0 | 0 | 0 | 0 | 0 | 0 | 0 | 0 | 0 | 0 | 0 | 0 | 0 | 0 | 0 | 0 | 0 | 0 | 0 | 0 | 0 | 0 | 0 | 0 | 0 | 0 | 0 | 0 | 0 | 0 | 0 | 0 | 0 | 0 | 0 | 0 | 0 | 0 | 0 | 0 | 0 | 0 | 0 | 0 | 0 | 0 | 0 | 0
Residual Fuel Oil | 3270A | 0 | 0 | 0 | 0 | 0 | 0 | 0 | 0 | 0 | 0 | 0 | 0 | 0 | 0 | 0 | 0 | 0 | 0 | 0 | 0 | 0 | 0 | 0 | 0 | 0 | 0 | 0 | 0 | 0 | 0 | 0 | 0 | 0 | 0 | 0 | 0 | 0 | 0 | 0 | 0 | 0 | 0 | 0 | 0 | 0 | 0 | 0 | 0 | 0 | 0 | 0
Other Petroleum Products | 3280 | 0 | 0 | 0 | 0 | 0 | 0 | 0 | 0 | 0 | 0 | 0 | 0 | 0 | 0 | 0 | 0 | 0 | 0 | 0 | 0 | 0 | 0 | 0 | 0 | 0 | 0 | 0 | 0 | 0 | 0 | 0 | 0 | 0 | 0 | 0 | 0 | 0 | 0 | 0 | 0 | 0 | 0 | 0 | 0 | 0 | 0 | 0 | 0 | 0 | 0 | 0
White Spirit and SBP | 3281 | 0 | 0 | 0 | 0 | 0 | 0 | 0 | 0 | 0 | 0 | 0 | 0 | 0 | 0 | 0 | 0 | 0 | 0 | 0 | 0 | 0 | 0 | 0 | 0 | 0 | 0 | 0 | 0 | 0 | 0 | 0 | 0 | 0 | 0 | 0 | 0 | 0 | 0 | 0 | 0 | 0 | 0 | 0 | 0 | 0 | 0 | 0 | 0 | 0 | 0 | 0
Lubricants | 3282 | 0 | 0 | 0 | 0 | 0 | 0 | 0 | 0 | 0 | 0 | 0 | 0 | 0 | 0 | 0 | 0 | 0 | 0 | 0 | 0 | 0 | 0 | 0 | 0 | 0 | 0 | 0 | 0 | 0 | 0 | 0 | 0 | 0 | 0 | 0 | 0 | 0 | 0 | 0 | 0 | 0 | 0 | 0 | 0 | 0 | 0 | 0 | 0 | 0 | 0 | 0
Bitumen | 3283 | 0 | 0 | 0 | 0 | 0 | 0 | 0 | 0 | 0 | 0 | 0 | 0 | 0 | 0 | 0 | 0 | 0 | 0 | 0 | 0 | 0 | 0 | 0 | 0 | 0 | 0 | 0 | 0 | 0 | 0 | 0 | 0 | 0 | 0 | 0 | 0 | 0 | 0 | 0 | 0 | 0 | 0 | 0 | 0 | 0 | 0 | 0 | 0 | 0 | 0 | 0
Petroleum Coke | 3285 | 0 | 0 | 0 | 0 | 0 | 0 | 0 | 0 | 0 | 0 | 0 | 0 | 0 | 0 | 0 | 0 | 0 | 0 | 0 | 0 | 0 | 0 | 0 | 0 | 0 | 0 | 0 | 0 | 0 | 0 | 0 | 0 | 0 | 0 | 0 | 0 | 0 | 0 | 0 | 0 | 0 | 0 | 0 | 0 | 0 | 0 | 0 | 0 | 0 | 0 | 0
Paraffin Waxes | 3286 | 0 | 0 | 0 | 0 | 0 | 0 | 0 | 0 | 0 | 0 | 0 | 0 | 0 | 0 | 0 | 0 | 0 | 0 | 0 | 0 | 0 | 0 | 0 | 0 | 0 | 0 | 0 | 0 | 0 | 0 | 0 | 0 | 0 | 0 | 0 | 0 | 0 | 0 | 0 | 0 | 0 | 0 | 0 | 0 | 0 | 0 | 0 | 0 | 0 | 0 | 0
Other Oil Products | 3295 | 0 | 0 | 0 | 0 | 0 | 0 | 0 | 0 | 0 | 0 | 0 | 0 | 0 | 0 | 0 | 0 | 0 | 0 | 0 | 0 | 0 | 0 | 0 | 0 | 0 | 0 | 0 | 0 | 0 | 0 | 0 | 0 | 0 | 0 | 0 | 0 | 0 | 0 | 0 | 0 | 0 | 0 | 0 | 0 | 0 | 0 | 0 | 0 | 0 | 0 | 0
Gases | 4000 | 0 | 0 | 0 | 0 | 0 | 0 | 0 | 0 | 0 | 0 | 0 | 0 | 0 | 0 | 0 | 0 | 0 | 0 | 0 | 0 | 0 | 0 | 0 | 0 | 0 | 0 | 0 | 0 | 0 | 0 | 0 | 0 | 0 | 0 | 0 | 0 | 0 | 0 | 0 | 0 | 0 | 0 | 0 | 0 | 0 | 0 | 0 | 0 | 0 | 0 | 0
Natural gas | 4100 | 0 | 0 | 0 | 0 | 0 | 0 | 0 | 0 | 0 | 0 | 0 | 0 | 0 | 0 | 0 | 0 | 0 | 0 | 0 | 0 | 0 | 0 | 0 | 0 | 0 | 0 | 0 | 0 | 0 | 0 | 0 | 0 | 0 | 0 | 0 | 0 | 0 | 0 | 0 | 0 | 0 | 0 | 0 | 0 | 0 | 0 | 0 | 0 | 0 | 0 | 0
Derived Gases | 4200 | 0 | 0 | 0 | 0 | 0 | 0 | 0 | 0 | 0 | 0 | 0 | 0 | 0 | 0 | 0 | 0 | 0 | 0 | 0 | 0 | 0 | 0 | 0 | 0 | 0 | 0 | 0 | 0 | 0 | 0 | 0 | 0 | 0 | 0 | 0 | 0 | 0 | 0 | 0 | 0 | 0 | 0 | 0 | 0 | 0 | 0 | 0 | 0 | 0 | 0 | 0
Coke Oven Gas | 4210 | 0 | 0 | 0 | 0 | 0 | 0 | 0 | 0 | 0 | 0 | 0 | 0 | 0 | 0 | 0 | 0 | 0 | 0 | 0 | 0 | 0 | 0 | 0 | 0 | 0 | 0 | 0 | 0 | 0 | 0 | 0 | 0 | 0 | 0 | 0 | 0 | 0 | 0 | 0 | 0 | 0 | 0 | 0 | 0 | 0 | 0 | 0 | 0 | 0 | 0 | 0
Blast Furnace Gas | 4220 | 0 | 0 | 0 | 0 | 0 | 0 | 0 | 0 | 0 | 0 | 0 | 0 | 0 | 0 | 0 | 0 | 0 | 0 | 0 | 0 | 0 | 0 | 0 | 0 | 0 | 0 | 0 | 0 | 0 | 0 | 0 | 0 | 0 | 0 | 0 | 0 | 0 | 0 | 0 | 0 | 0 | 0 | 0 | 0 | 0 | 0 | 0 | 0 | 0 | 0 | 0
Gas Works Gas | 4230 | 0 | 0 | 0 | 0 | 0 | 0 | 0 | 0 | 0 | 0 | 0 | 0 | 0 | 0 | 0 | 0 | 0 | 0 | 0 | 0 | 0 | 0 | 0 | 0 | 0 | 0 | 0 | 0 | 0 | 0 | 0 | 0 | 0 | 0 | 0 | 0 | 0 | 0 | 0 | 0 | 0 | 0 | 0 | 0 | 0 | 0 | 0 | 0 | 0 | 0 | 0
Other recovered gases | 4240 | 0 | 0 | 0 | 0 | 0 | 0 | 0 | 0 | 0 | 0 | 0 | 0 | 0 | 0 | 0 | 0 | 0 | 0 | 0 | 0 | 0 | 0 | 0 | 0 | 0 | 0 | 0 | 0 | 0 | 0 | 0 | 0 | 0 | 0 | 0 | 0 | 0 | 0 | 0 | 0 | 0 | 0 | 0 | 0 | 0 | 0 | 0 | 0 | 0 | 0 | 0
Nuclear heat | 5100 | 0 | 0 | 0 | 0 | 0 | 0 | 0 | 0 | 0 | 0 | 0 | 0 | 0 | 0 | 0 | 0 | 0 | 0 | 0 | 0 | 0 | 0 | 0 | 0 | 0 | 0 | 0 | 0 | 0 | 0 | 0 | 0 | 0 | 0 | 0 | 0 | 0 | 0 | 0 | 0 | 0 | 0 | 0 | 0 | 0 | 0 | 0 | 0 | 0 | 0 | 0
Derived heat | 5200 | 0 | 0 | 0 | 0 | 0 | 0 | 0 | 0 | 0 | 0 | 0 | 0 | 0 | 0 | 0 | 0 | 0 | 0 | 0 | 0 | 0 | 0 | 0 | 0 | 0 | 0 | 0 | 0 | 0 | 0 | 0 | 0 | 0 | 0 | 0 | 0 | 0 | 0 | 0 | 0 | 0 | 0 | 0 | 0 | 0 | 0 | 0 | 0 | 0 | 0 | 0
Renewable energies | 5500 | 0 | 0 | 0 | 0 | 0 | 0 | 0 | 0 | 0 | 0 | 0 | 0 | 0 | 0 | 0 | 0 | 0 | 0 | 0 | 0 | 0 | 0 | 0 | 0 | 0 | 0 | 0 | 0 | 0 | 0 | 0 | 0 | 0 | 0 | 0 | 0 | 0 | 0 | 0 | 0 | 0 | 0 | 0 | 0 | 0 | 0 | 0 | 0 | 0 | 0 | 0
Hydro power | 5510 | 0 | 0 | 0 | 0 | 0 | 0 | 0 | 0 | 0 | 0 | 0 | 0 | 0 | 0 | 0 | 0 | 0 | 0 | 0 | 0 | 0 | 0 | 0 | 0 | 0 | 0 | 0 | 0 | 0 | 0 | 0 | 0 | 0 | 0 | 0 | 0 | 0 | 0 | 0 | 0 | 0 | 0 | 0 | 0 | 0 | 0 | 0 | 0 | 0 | 0 | 0
Wind Power | 5520 | 0 | 0 | 0 | 0 | 0 | 0 | 0 | 0 | 0 | 0 | 0 | 0 | 0 | 0 | 0 | 0 | 0 | 0 | 0 | 0 | 0 | 0 | 0 | 0 | 0 | 0 | 0 | 0 | 0 | 0 | 0 | 0 | 0 | 0 | 0 | 0 | 0 | 0 | 0 | 0 | 0 | 0 | 0 | 0 | 0 | 0 | 0 | 0 | 0 | 0 | 0
Solar energy | 5530 | 0 | 0 | 0 | 0 | 0 | 0 | 0 | 0 | 0 | 0 | 0 | 0 | 0 | 0 | 0 | 0 | 0 | 0 | 0 | 0 | 0 | 0 | 0 | 0 | 0 | 0 | 0 | 0 | 0 | 0 | 0 | 0 | 0 | 0 | 0 | 0 | 0 | 0 | 0 | 0 | 0 | 0 | 0 | 0 | 0 | 0 | 0 | 0 | 0 | 0 | 0
Solar thermal | 5532 | 0 | 0 | 0 | 0 | 0 | 0 | 0 | 0 | 0 | 0 | 0 | 0 | 0 | 0 | 0 | 0 | 0 | 0 | 0 | 0 | 0 | 0 | 0 | 0 | 0 | 0 | 0 | 0 | 0 | 0 | 0 | 0 | 0 | 0 | 0 | 0 | 0 | 0 | 0 | 0 | 0 | 0 | 0 | 0 | 0 | 0 | 0 | 0 | 0 | 0 | 0
Solar Photovoltaic | 5534 | 0 | 0 | 0 | 0 | 0 | 0 | 0 | 0 | 0 | 0 | 0 | 0 | 0 | 0 | 0 | 0 | 0 | 0 | 0 | 0 | 0 | 0 | 0 | 0 | 0 | 0 | 0 | 0 | 0 | 0 | 0 | 0 | 0 | 0 | 0 | 0 | 0 | 0 | 0 | 0 | 0 | 0 | 0 | 0 | 0 | 0 | 0 | 0 | 0 | 0 | 0
Tide, Wave and Ocean | 5535 | 0 | 0 | 0 | 0 | 0 | 0 | 0 | 0 | 0 | 0 | 0 | 0 | 0 | 0 | 0 | 0 | 0 | 0 | 0 | 0 | 0 | 0 | 0 | 0 | 0 | 0 | 0 | 0 | 0 | 0 | 0 | 0 | 0 | 0 | 0 | 0 | 0 | 0 | 0 | 0 | 0 | 0 | 0 | 0 | 0 | 0 | 0 | 0 | 0 | 0 | 0
Biomass and Renewable wastes | 5540 | 0 | 0 | 0 | 0 | 0 | 0 | 0 | 0 | 0 | 0 | 0 | 0 | 0 | 0 | 0 | 0 | 0 | 0 | 0 | 0 | 0 | 0 | 0 | 0 | 0 | 0 | 0 | 0 | 0 | 0 | 0 | 0 | 0 | 0 | 0 | 0 | 0 | 0 | 0 | 0 | 0 | 0 | 0 | 0 | 0 | 0 | 0 | 0 | 0 | 0 | 0
Solid biofuels (Wood & Wood waste) | 5541 | 0 | 0 | 0 | 0 | 0 | 0 | 0 | 0 | 0 | 0 | 0 | 0 | 0 | 0 | 0 | 0 | 0 | 0 | 0 | 0 | 0 | 0 | 0 | 0 | 0 | 0 | 0 | 0 | 0 | 0 | 0 | 0 | 0 | 0 | 0 | 0 | 0 | 0 | 0 | 0 | 0 | 0 | 0 | 0 | 0 | 0 | 0 | 0 | 0 | 0 | 0
Charcoal | 5544 | 0 | 0 | 0 | 0 | 0 | 0 | 0 | 0 | 0 | 0 | 0 | 0 | 0 | 0 | 0 | 0 | 0 | 0 | 0 | 0 | 0 | 0 | 0 | 0 | 0 | 0 | 0 | 0 | 0 | 0 | 0 | 0 | 0 | 0 | 0 | 0 | 0 | 0 | 0 | 0 | 0 | 0 | 0 | 0 | 0 | 0 | 0 | 0 | 0 | 0 | 0
Biogas | 5542 | 0 | 0 | 0 | 0 | 0 | 0 | 0 | 0 | 0 | 0 | 0 | 0 | 0 | 0 | 0 | 0 | 0 | 0 | 0 | 0 | 0 | 0 | 0 | 0 | 0 | 0 | 0 | 0 | 0 | 0 | 0 | 0 | 0 | 0 | 0 | 0 | 0 | 0 | 0 | 0 | 0 | 0 | 0 | 0 | 0 | 0 | 0 | 0 | 0 | 0 | 0
Municipal waste (renewable) | 55431 | 0 | 0 | 0 | 0 | 0 | 0 | 0 | 0 | 0 | 0 | 0 | 0 | 0 | 0 | 0 | 0 | 0 | 0 | 0 | 0 | 0 | 0 | 0 | 0 | 0 | 0 | 0 | 0 | 0 | 0 | 0 | 0 | 0 | 0 | 0 | 0 | 0 | 0 | 0 | 0 | 0 | 0 | 0 | 0 | 0 | 0 | 0 | 0 | 0 | 0 | 0
Liquid biofuels | 5545 | 0 | 0 | 0 | 0 | 0 | 0 | 0 | 0 | 0 | 0 | 0 | 0 | 0 | 0 | 0 | 0 | 0 | 0 | 0 | 0 | 0 | 0 | 0 | 0 | 0 | 0 | 0 | 0 | 0 | 0 | 0 | 0 | 0 | 0 | 0 | 0 | 0 | 0 | 0 | 0 | 0 | 0 | 0 | 0 | 0 | 0 | 0 | 0 | 0 | 0 | 0
Biogasoline | 5546 | 0 | 0 | 0 | 0 | 0 | 0 | 0 | 0 | 0 | 0 | 0 | 0 | 0 | 0 | 0 | 0 | 0 | 0 | 0 | 0 | 0 | 0 | 0 | 0 | 0 | 0 | 0 | 0 | 0 | 0 | 0 | 0 | 0 | 0 | 0 | 0 | 0 | 0 | 0 | 0 | 0 | 0 | 0 | 0 | 0 | 0 | 0 | 0 | 0 | 0 | 0
Biodiesels | 5547 | 0 | 0 | 0 | 0 | 0 | 0 | 0 | 0 | 0 | 0 | 0 | 0 | 0 | 0 | 0 | 0 | 0 | 0 | 0 | 0 | 0 | 0 | 0 | 0 | 0 | 0 | 0 | 0 | 0 | 0 | 0 | 0 | 0 | 0 | 0 | 0 | 0 | 0 | 0 | 0 | 0 | 0 | 0 | 0 | 0 | 0 | 0 | 0 | 0 | 0 | 0
Bio jet kerosene | 5549 | 0 | 0 | 0 | 0 | 0 | 0 | 0 | 0 | 0 | 0 | 0 | 0 | 0 | 0 | 0 | 0 | 0 | 0 | 0 | 0 | 0 | 0 | 0 | 0 | 0 | 0 | 0 | 0 | 0 | 0 | 0 | 0 | 0 | 0 | 0 | 0 | 0 | 0 | 0 | 0 | 0 | 0 | 0 | 0 | 0 | 0 | 0 | 0 | 0 | 0 | 0
Other liquid biofuels | 5548 | 0 | 0 | 0 | 0 | 0 | 0 | 0 | 0 | 0 | 0 | 0 | 0 | 0 | 0 | 0 | 0 | 0 | 0 | 0 | 0 | 0 | 0 | 0 | 0 | 0 | 0 | 0 | 0 | 0 | 0 | 0 | 0 | 0 | 0 | 0 | 0 | 0 | 0 | 0 | 0 | 0 | 0 | 0 | 0 | 0 | 0 | 0 | 0 | 0 | 0 | 0
Geothermal | 5550 | 0 | 0 | 0 | 0 | 0 | 0 | 0 | 0 | 0 | 0 | 0 | 0 | 0 | 0 | 0 | 0 | 0 | 0 | 0 | 0 | 0 | 0 | 0 | 0 | 0 | 0 | 0 | 0 | 0 | 0 | 0 | 0 | 0 | 0 | 0 | 0 | 0 | 0 | 0 | 0 | 0 | 0 | 0 | 0 | 0 | 0 | 0 | 0 | 0 | 0 | 0
Electricity | 6000 | 0 | 0 | 0 | 0 | 0 | 0 | 0 | 0 | 0 | 0 | 0 | 0 | 0 | 0 | 0 | 0 | 0 | 0 | 0 | 0 | 0 | 0 | 0 | 0 | 0 | 0 | 0 | 0 | 0 | 0 | 0 | 0 | 0 | 0 | 0 | 0 | 0 | 0 | 0 | 0 | 0 | 0 | 0 | 0 | 0 | 0 | 0 | 0 | 0 | 0 | 0
Wastes (non-renewable) | 7200 | 0 | 0 | 0 | 0 | 0 | 0 | 0 | 0 | 0 | 0 | 0 | 0 | 0 | 0 | 0 | 0 | 0 | 0 | 0 | 0 | 0 | 0 | 0 | 0 | 0 | 0 | 0 | 0 | 0 | 0 | 0 | 0 | 0 | 0 | 0 | 0 | 0 | 0 | 0 | 0 | 0 | 0 | 0 | 0 | 0 | 0 | 0 | 0 | 0 | 0 | 0
Industrial wastes | 7100 | 0 | 0 | 0 | 0 | 0 | 0 | 0 | 0 | 0 | 0 | 0 | 0 | 0 | 0 | 0 | 0 | 0 | 0 | 0 | 0 | 0 | 0 | 0 | 0 | 0 | 0 | 0 | 0 | 0 | 0 | 0 | 0 | 0 | 0 | 0 | 0 | 0 | 0 | 0 | 0 | 0 | 0 | 0 | 0 | 0 | 0 | 0 | 0 | 0 | 0 | 0
Municipal waste (non-renewable) | 55432 | 0 | 0 | 0 | 0 | 0 | 0 | 0 | 0 | 0 | 0 | 0 | 0 | 0 | 0 | 0 | 0 | 0 | 0 | 0 | 0 | 0 | 0 | 0 | 0 | 0 | 0 | 0 | 0 | 0 | 0 | 0 | 0 | 0 | 0 | 0 | 0 | 0 | 0 | 0 | 0 | 0 | 0 | 0 | 0 | 0 | 0 | 0 | 0 | 0 | 0 | 0
Hydrogen | H2F | 0 | 0 | 0 | 0 | 0 | 0 | 0 | 0 | 0 | 0 | 0 | 0 | 0 | 0 | 0 | 0 | 0 | 0 | 0 | 0 | 0 | 0 | 0 | 0 | 0 | 0 | 0 | 0 | 0 | 0 | 0 | 0 | 0 | 0 | 0 | 0 | 0 | 0 | 0 | 0 | 0 | 0 | 0 | 0 | 0 | 0 | 0 | 0 | 0 | 0 | 0
Synthetic Liquid Fuels | SLF | 0 | 0 | 0 | 0 | 0 | 0 | 0 | 0 | 0 | 0 | 0 | 0 | 0 | 0 | 0 | 0 | 0 | 0 | 0 | 0 | 0 | 0 | 0 | 0 | 0 | 0 | 0 | 0 | 0 | 0 | 0 | 0 | 0 | 0 | 0 | 0 | 0 | 0 | 0 | 0 | 0 | 0 | 0 | 0 | 0 | 0 | 0 | 0 | 0 | 0 | 0
Methanol (fuel cells) | MET | 0 | 0 | 0 | 0 | 0 | 0 | 0 | 0 | 0 | 0 | 0 | 0 | 0 | 0 | 0 | 0 | 0 | 0 | 0 | 0 | 0 | 0 | 0 | 0 | 0 | 0 | 0 | 0 | 0 | 0 | 0 | 0 | 0 | 0 | 0 | 0 | 0 | 0 | 0 | 0 | 0 | 0 | 0 | 0 | 0 | 0 | 0 | 0 | 0 | 0 | 0
EU28 Transformation input - Blast furnaces | [ktoe] | 2000 | 2001 | 2002 | 2003 | 2004 | 2005 | 2006 | 2007 | 2008 | 2009 | 2010 | 2011 | 2012 | 2013 | 2014 | 2015 | 2016 | 2017 | 2018 | 2019 | 2020 | 2021 | 2022 | 2023 | 2024 | 2025 | 2026 | 2027 | 2028 | 2029 | 2030 | 2031 | 2032 | 2033 | 2034 | 2035 | 2036 | 2037 | 2038 | 2039 | 2040 | 2041 | 2042 | 2043 | 2044 | 2045 | 2046 | 2047 | 2048 | 2049 | 2050
All Products | 0000 | 15304.6373 | 14356.3675 | 14532.9194 | 15219.867 | 15768.5082 | 15379.869 | 15774.2485 | 16138.0496 | 14948.5037 | 10317.0739 | 13480.6182 | 13163.8605 | 13019.8343 | 13405.1129 | 13700.2845 | 13597.294 | 12948.7834 | 13148.3636 | 12353.2085 | 12219.0707 | 12051.9834 | 12047.5138 | 11961.1532 | 11832.2603 | 11791.948 | 11824.5035 | 11923.9682 | 12031.3839 | 12135.9758 | 12165.932 | 12129.3247 | 12135.1029 | 12061.7324 | 11916.8899 | 11746.7681 | 11605.698 | 11555.7519 | 11472.63 | 11323.4995 | 11192.694 | 11055.9743 | 10964.9932 | 10841.3246 | 10674.2783 | 10401.1165 | 10224.45 | 9981.8887 | 9474.4517 | 9201.9107 | 8419.6645 | 7829.8231
Solid Fuels | 2000 | 15304.6373 | 14356.3675 | 14532.9194 | 15219.867 | 15768.5082 | 15379.869 | 15774.2485 | 16138.0496 | 14948.5037 | 10317.0739 | 13480.6182 | 13163.8605 | 13019.8343 | 13405.1129 | 13700.2845 | 13597.294 | 12948.7834 | 13148.3636 | 12353.2085 | 12219.0707 | 12051.9834 | 12047.5138 | 11961.1532 | 11832.2603 | 11791.948 | 11824.5035 | 11923.9682 | 12031.3839 | 12135.9758 | 12165.932 | 12129.3247 | 12135.1029 | 12061.7324 | 11916.8899 | 11746.7681 | 11605.698 | 11555.7519 | 11472.63 | 11323.4995 | 11192.694 | 11055.9743 | 10964.9932 | 10841.3246 | 10674.2783 | 10401.1165 | 10224.45 | 9981.8887 | 9474.4517 | 9201.9107 | 8419.6645 | 7829.8231
Hard coal and derivatives | 2100 | 15304.6373 | 14356.3675 | 14532.9194 | 15219.867 | 15768.5082 | 15379.869 | 15774.2485 | 16138.0496 | 14948.5037 | 10317.0739 | 13480.6182 | 13163.8605 | 13019.8343 | 13405.1129 | 13700.2845 | 13597.294 | 12948.7834 | 13148.3636 | 12353.2085 | 12219.0707 | 12051.9834 | 12047.5138 | 11961.1532 | 11832.2603 | 11791.948 | 11824.5035 | 11923.9682 | 12031.3839 | 12135.9758 | 12165.932 | 12129.3247 | 12135.1029 | 12061.7324 | 11916.8899 | 11746.7681 | 11605.698 | 11555.7519 | 11472.63 | 11323.4995 | 11192.694 | 11055.9743 | 10964.9932 | 10841.3246 | 10674.2783 | 10401.1165 | 10224.45 | 9981.8887 | 9474.4517 | 9201.9107 | 8419.6645 | 7829.8231
Hard Coal | 2111 | 0 | 0 | 0 | 0 | 0 | 0 | 0 | 0 | 0 | 0 | 0 | 0 | 0 | 0 | 0 | 0 | 0 | 0 | 0 | 0 | 0 | 0 | 0 | 0 | 0 | 0 | 0 | 0 | 0 | 0 | 0 | 0 | 0 | 0 | 0 | 0 | 0 | 0 | 0 | 0 | 0 | 0 | 0 | 0 | 0 | 0 | 0 | 0 | 0 | 0 | 0
Anthracite | 2115 | 0 | 0 | 0 | 0 | 0 | 0 | 0 | 0 | 0 | 0 | 0 | 0 | 0 | 0 | 0 | 0 | 0 | 0 | 0 | 0 | 0 | 0 | 0 | 0 | 0 | 0 | 0 | 0 | 0 | 0 | 0 | 0 | 0 | 0 | 0 | 0 | 0 | 0 | 0 | 0 | 0 | 0 | 0 | 0 | 0 | 0 | 0 | 0 | 0 | 0 | 0
Coking Coal | 2116 | 0 | 0 | 0 | 0 | 0 | 0 | 0 | 0 | 0 | 0 | 0 | 0 | 0 | 0 | 0 | 0 | 0 | 0 | 0 | 0 | 0 | 0 | 0 | 0 | 0 | 0 | 0 | 0 | 0 | 0 | 0 | 0 | 0 | 0 | 0 | 0 | 0 | 0 | 0 | 0 | 0 | 0 | 0 | 0 | 0 | 0 | 0 | 0 | 0 | 0 | 0
Other Bituminous Coal | 2117 | 0 | 0 | 0 | 0 | 0 | 0 | 0 | 0 | 0 | 0 | 0 | 0 | 0 | 0 | 0 | 0 | 0 | 0 | 0 | 0 | 0 | 0 | 0 | 0 | 0 | 0 | 0 | 0 | 0 | 0 | 0 | 0 | 0 | 0 | 0 | 0 | 0 | 0 | 0 | 0 | 0 | 0 | 0 | 0 | 0 | 0 | 0 | 0 | 0 | 0 | 0
Sub-bituminous Coal | 2118 | 0 | 0 | 0 | 0 | 0 | 0 | 0 | 0 | 0 | 0 | 0 | 0 | 0 | 0 | 0 | 0 | 0 | 0 | 0 | 0 | 0 | 0 | 0 | 0 | 0 | 0 | 0 | 0 | 0 | 0 | 0 | 0 | 0 | 0 | 0 | 0 | 0 | 0 | 0 | 0 | 0 | 0 | 0 | 0 | 0 | 0 | 0 | 0 | 0 | 0 | 0
Patent Fuels | 2112 | 0 | 0 | 0 | 0 | 0 | 0 | 0 | 0 | 0 | 0 | 0 | 0 | 0 | 0 | 0 | 0 | 0 | 0 | 0 | 0 | 0 | 0 | 0 | 0 | 0 | 0 | 0 | 0 | 0 | 0 | 0 | 0 | 0 | 0 | 0 | 0 | 0 | 0 | 0 | 0 | 0 | 0 | 0 | 0 | 0 | 0 | 0 | 0 | 0 | 0 | 0
Coke | 2120 | 15304.6373 | 14356.3675 | 14532.9194 | 15219.867 | 15768.5082 | 15379.869 | 15774.2485 | 16138.0496 | 14948.5037 | 10317.0739 | 13480.6182 | 13163.8605 | 13019.8343 | 13405.1129 | 13700.2845 | 13597.294 | 12948.7834 | 13148.3636 | 12353.2085 | 12219.0707 | 12051.9834 | 12047.5138 | 11961.1532 | 11832.2603 | 11791.948 | 11824.5035 | 11923.9682 | 12031.3839 | 12135.9758 | 12165.932 | 12129.3247 | 12135.1029 | 12061.7324 | 11916.8899 | 11746.7681 | 11605.698 | 11555.7519 | 11472.63 | 11323.4995 | 11192.694 | 11055.9743 | 10964.9932 | 10841.3246 | 10674.2783 | 10401.1165 | 10224.45 | 9981.8887 | 9474.4517 | 9201.9107 | 8419.6645 | 7829.8231
Coke Oven Coke | 2121 | 15304.6373 | 14356.3675 | 14532.9194 | 15219.867 | 15768.5082 | 15379.869 | 15774.2485 | 16138.0496 | 14948.5037 | 10317.0739 | 13480.6182 | 13163.8605 | 13019.8343 | 13405.1129 | 13700.2845 | 13597.294 | 12948.7834 | 13148.3636 | 12353.2085 | 12219.0707 | 12051.9834 | 12047.5138 | 11961.1532 | 11832.2603 | 11791.948 | 11824.5035 | 11923.9682 | 12031.3839 | 12135.9758 | 12165.932 | 12129.3247 | 12135.1029 | 12061.7324 | 11916.8899 | 11746.7681 | 11605.698 | 11555.7519 | 11472.63 | 11323.4995 | 11192.694 | 11055.9743 | 10964.9932 | 10841.3246 | 10674.2783 | 10401.1165 | 10224.45 | 9981.8887 | 9474.4517 | 9201.9107 | 8419.6645 | 7829.8231
Gas Coke | 2122 | 0 | 0 | 0 | 0 | 0 | 0 | 0 | 0 | 0 | 0 | 0 | 0 | 0 | 0 | 0 | 0 | 0 | 0 | 0 | 0 | 0 | 0 | 0 | 0 | 0 | 0 | 0 | 0 | 0 | 0 | 0 | 0 | 0 | 0 | 0 | 0 | 0 | 0 | 0 | 0 | 0 | 0 | 0 | 0 | 0 | 0 | 0 | 0 | 0 | 0 | 0
Coal Tar | 2130 | 0 | 0 | 0 | 0 | 0 | 0 | 0 | 0 | 0 | 0 | 0 | 0 | 0 | 0 | 0 | 0 | 0 | 0 | 0 | 0 | 0 | 0 | 0 | 0 | 0 | 0 | 0 | 0 | 0 | 0 | 0 | 0 | 0 | 0 | 0 | 0 | 0 | 0 | 0 | 0 | 0 | 0 | 0 | 0 | 0 | 0 | 0 | 0 | 0 | 0 | 0
Lignite and Derivatives | 2200 | 0 | 0 | 0 | 0 | 0 | 0 | 0 | 0 | 0 | 0 | 0 | 0 | 0 | 0 | 0 | 0 | 0 | 0 | 0 | 0 | 0 | 0 | 0 | 0 | 0 | 0 | 0 | 0 | 0 | 0 | 0 | 0 | 0 | 0 | 0 | 0 | 0 | 0 | 0 | 0 | 0 | 0 | 0 | 0 | 0 | 0 | 0 | 0 | 0 | 0 | 0
Lignite/Brown Coal | 2210 | 0 | 0 | 0 | 0 | 0 | 0 | 0 | 0 | 0 | 0 | 0 | 0 | 0 | 0 | 0 | 0 | 0 | 0 | 0 | 0 | 0 | 0 | 0 | 0 | 0 | 0 | 0 | 0 | 0 | 0 | 0 | 0 | 0 | 0 | 0 | 0 | 0 | 0 | 0 | 0 | 0 | 0 | 0 | 0 | 0 | 0 | 0 | 0 | 0 | 0 | 0
Peat | 2310 | 0 | 0 | 0 | 0 | 0 | 0 | 0 | 0 | 0 | 0 | 0 | 0 | 0 | 0 | 0 | 0 | 0 | 0 | 0 | 0 | 0 | 0 | 0 | 0 | 0 | 0 | 0 | 0 | 0 | 0 | 0 | 0 | 0 | 0 | 0 | 0 | 0 | 0 | 0 | 0 | 0 | 0 | 0 | 0 | 0 | 0 | 0 | 0 | 0 | 0 | 0
BKB (brown coal briquettes) | 2230 | 0 | 0 | 0 | 0 | 0 | 0 | 0 | 0 | 0 | 0 | 0 | 0 | 0 | 0 | 0 | 0 | 0 | 0 | 0 | 0 | 0 | 0 | 0 | 0 | 0 | 0 | 0 | 0 | 0 | 0 | 0 | 0 | 0 | 0 | 0 | 0 | 0 | 0 | 0 | 0 | 0 | 0 | 0 | 0 | 0 | 0 | 0 | 0 | 0 | 0 | 0
Peat Products | 2330 | 0 | 0 | 0 | 0 | 0 | 0 | 0 | 0 | 0 | 0 | 0 | 0 | 0 | 0 | 0 | 0 | 0 | 0 | 0 | 0 | 0 | 0 | 0 | 0 | 0 | 0 | 0 | 0 | 0 | 0 | 0 | 0 | 0 | 0 | 0 | 0 | 0 | 0 | 0 | 0 | 0 | 0 | 0 | 0 | 0 | 0 | 0 | 0 | 0 | 0 | 0
Oil Shale and Oil Sands | 2410 | 0 | 0 | 0 | 0 | 0 | 0 | 0 | 0 | 0 | 0 | 0 | 0 | 0 | 0 | 0 | 0 | 0 | 0 | 0 | 0 | 0 | 0 | 0 | 0 | 0 | 0 | 0 | 0 | 0 | 0 | 0 | 0 | 0 | 0 | 0 | 0 | 0 | 0 | 0 | 0 | 0 | 0 | 0 | 0 | 0 | 0 | 0 | 0 | 0 | 0 | 0
Total petroleum products (without biofuels) | 3000 | 0 | 0 | 0 | 0 | 0 | 0 | 0 | 0 | 0 | 0 | 0 | 0 | 0 | 0 | 0 | 0 | 0 | 0 | 0 | 0 | 0 | 0 | 0 | 0 | 0 | 0 | 0 | 0 | 0 | 0 | 0 | 0 | 0 | 0 | 0 | 0 | 0 | 0 | 0 | 0 | 0 | 0 | 0 | 0 | 0 | 0 | 0 | 0 | 0 | 0 | 0
Crude oil, feedstocks and other hydrocarbons | 3100 | 0 | 0 | 0 | 0 | 0 | 0 | 0 | 0 | 0 | 0 | 0 | 0 | 0 | 0 | 0 | 0 | 0 | 0 | 0 | 0 | 0 | 0 | 0 | 0 | 0 | 0 | 0 | 0 | 0 | 0 | 0 | 0 | 0 | 0 | 0 | 0 | 0 | 0 | 0 | 0 | 0 | 0 | 0 | 0 | 0 | 0 | 0 | 0 | 0 | 0 | 0
Crude oil and NGL | 3110 | 0 | 0 | 0 | 0 | 0 | 0 | 0 | 0 | 0 | 0 | 0 | 0 | 0 | 0 | 0 | 0 | 0 | 0 | 0 | 0 | 0 | 0 | 0 | 0 | 0 | 0 | 0 | 0 | 0 | 0 | 0 | 0 | 0 | 0 | 0 | 0 | 0 | 0 | 0 | 0 | 0 | 0 | 0 | 0 | 0 | 0 | 0 | 0 | 0 | 0 | 0
Crude Oil without NGL | 3105 | 0 | 0 | 0 | 0 | 0 | 0 | 0 | 0 | 0 | 0 | 0 | 0 | 0 | 0 | 0 | 0 | 0 | 0 | 0 | 0 | 0 | 0 | 0 | 0 | 0 | 0 | 0 | 0 | 0 | 0 | 0 | 0 | 0 | 0 | 0 | 0 | 0 | 0 | 0 | 0 | 0 | 0 | 0 | 0 | 0 | 0 | 0 | 0 | 0 | 0 | 0
Natural Gas Liquids (NGL) | 3106 | 0 | 0 | 0 | 0 | 0 | 0 | 0 | 0 | 0 | 0 | 0 | 0 | 0 | 0 | 0 | 0 | 0 | 0 | 0 | 0 | 0 | 0 | 0 | 0 | 0 | 0 | 0 | 0 | 0 | 0 | 0 | 0 | 0 | 0 | 0 | 0 | 0 | 0 | 0 | 0 | 0 | 0 | 0 | 0 | 0 | 0 | 0 | 0 | 0 | 0 | 0
Feedstocks and other hydrocarbons | 3190 | 0 | 0 | 0 | 0 | 0 | 0 | 0 | 0 | 0 | 0 | 0 | 0 | 0 | 0 | 0 | 0 | 0 | 0 | 0 | 0 | 0 | 0 | 0 | 0 | 0 | 0 | 0 | 0 | 0 | 0 | 0 | 0 | 0 | 0 | 0 | 0 | 0 | 0 | 0 | 0 | 0 | 0 | 0 | 0 | 0 | 0 | 0 | 0 | 0 | 0 | 0
Refinery Feedstocks | 3191 | 0 | 0 | 0 | 0 | 0 | 0 | 0 | 0 | 0 | 0 | 0 | 0 | 0 | 0 | 0 | 0 | 0 | 0 | 0 | 0 | 0 | 0 | 0 | 0 | 0 | 0 | 0 | 0 | 0 | 0 | 0 | 0 | 0 | 0 | 0 | 0 | 0 | 0 | 0 | 0 | 0 | 0 | 0 | 0 | 0 | 0 | 0 | 0 | 0 | 0 | 0
Additives / Oxygenates | 3192 | 0 | 0 | 0 | 0 | 0 | 0 | 0 | 0 | 0 | 0 | 0 | 0 | 0 | 0 | 0 | 0 | 0 | 0 | 0 | 0 | 0 | 0 | 0 | 0 | 0 | 0 | 0 | 0 | 0 | 0 | 0 | 0 | 0 | 0 | 0 | 0 | 0 | 0 | 0 | 0 | 0 | 0 | 0 | 0 | 0 | 0 | 0 | 0 | 0 | 0 | 0
Other Hydrocarbons (without biofuels) | 3193 | 0 | 0 | 0 | 0 | 0 | 0 | 0 | 0 | 0 | 0 | 0 | 0 | 0 | 0 | 0 | 0 | 0 | 0 | 0 | 0 | 0 | 0 | 0 | 0 | 0 | 0 | 0 | 0 | 0 | 0 | 0 | 0 | 0 | 0 | 0 | 0 | 0 | 0 | 0 | 0 | 0 | 0 | 0 | 0 | 0 | 0 | 0 | 0 | 0 | 0 | 0
All Petroleum Products | 3200 | 0 | 0 | 0 | 0 | 0 | 0 | 0 | 0 | 0 | 0 | 0 | 0 | 0 | 0 | 0 | 0 | 0 | 0 | 0 | 0 | 0 | 0 | 0 | 0 | 0 | 0 | 0 | 0 | 0 | 0 | 0 | 0 | 0 | 0 | 0 | 0 | 0 | 0 | 0 | 0 | 0 | 0 | 0 | 0 | 0 | 0 | 0 | 0 | 0 | 0 | 0
Refinery gas and ethane | 3210 | 0 | 0 | 0 | 0 | 0 | 0 | 0 | 0 | 0 | 0 | 0 | 0 | 0 | 0 | 0 | 0 | 0 | 0 | 0 | 0 | 0 | 0 | 0 | 0 | 0 | 0 | 0 | 0 | 0 | 0 | 0 | 0 | 0 | 0 | 0 | 0 | 0 | 0 | 0 | 0 | 0 | 0 | 0 | 0 | 0 | 0 | 0 | 0 | 0 | 0 | 0
Refinery Gas (not. Liquid) | 3214 | 0 | 0 | 0 | 0 | 0 | 0 | 0 | 0 | 0 | 0 | 0 | 0 | 0 | 0 | 0 | 0 | 0 | 0 | 0 | 0 | 0 | 0 | 0 | 0 | 0 | 0 | 0 | 0 | 0 | 0 | 0 | 0 | 0 | 0 | 0 | 0 | 0 | 0 | 0 | 0 | 0 | 0 | 0 | 0 | 0 | 0 | 0 | 0 | 0 | 0 | 0
Ethane | 3215 | 0 | 0 | 0 | 0 | 0 | 0 | 0 | 0 | 0 | 0 | 0 | 0 | 0 | 0 | 0 | 0 | 0 | 0 | 0 | 0 | 0 | 0 | 0 | 0 | 0 | 0 | 0 | 0 | 0 | 0 | 0 | 0 | 0 | 0 | 0 | 0 | 0 | 0 | 0 | 0 | 0 | 0 | 0 | 0 | 0 | 0 | 0 | 0 | 0 | 0 | 0
Liquified petroleum gas (LPG) | 3220 | 0 | 0 | 0 | 0 | 0 | 0 | 0 | 0 | 0 | 0 | 0 | 0 | 0 | 0 | 0 | 0 | 0 | 0 | 0 | 0 | 0 | 0 | 0 | 0 | 0 | 0 | 0 | 0 | 0 | 0 | 0 | 0 | 0 | 0 | 0 | 0 | 0 | 0 | 0 | 0 | 0 | 0 | 0 | 0 | 0 | 0 | 0 | 0 | 0 | 0 | 0
Motor spirit | 3230 | 0 | 0 | 0 | 0 | 0 | 0 | 0 | 0 | 0 | 0 | 0 | 0 | 0 | 0 | 0 | 0 | 0 | 0 | 0 | 0 | 0 | 0 | 0 | 0 | 0 | 0 | 0 | 0 | 0 | 0 | 0 | 0 | 0 | 0 | 0 | 0 | 0 | 0 | 0 | 0 | 0 | 0 | 0 | 0 | 0 | 0 | 0 | 0 | 0 | 0 | 0
Gasoline (without biofuels) | 3234 | 0 | 0 | 0 | 0 | 0 | 0 | 0 | 0 | 0 | 0 | 0 | 0 | 0 | 0 | 0 | 0 | 0 | 0 | 0 | 0 | 0 | 0 | 0 | 0 | 0 | 0 | 0 | 0 | 0 | 0 | 0 | 0 | 0 | 0 | 0 | 0 | 0 | 0 | 0 | 0 | 0 | 0 | 0 | 0 | 0 | 0 | 0 | 0 | 0 | 0 | 0
Aviation Gasoline | 3235 | 0 | 0 | 0 | 0 | 0 | 0 | 0 | 0 | 0 | 0 | 0 | 0 | 0 | 0 | 0 | 0 | 0 | 0 | 0 | 0 | 0 | 0 | 0 | 0 | 0 | 0 | 0 | 0 | 0 | 0 | 0 | 0 | 0 | 0 | 0 | 0 | 0 | 0 | 0 | 0 | 0 | 0 | 0 | 0 | 0 | 0 | 0 | 0 | 0 | 0 | 0
Kerosenes - Jet Fuels | 3240 | 0 | 0 | 0 | 0 | 0 | 0 | 0 | 0 | 0 | 0 | 0 | 0 | 0 | 0 | 0 | 0 | 0 | 0 | 0 | 0 | 0 | 0 | 0 | 0 | 0 | 0 | 0 | 0 | 0 | 0 | 0 | 0 | 0 | 0 | 0 | 0 | 0 | 0 | 0 | 0 | 0 | 0 | 0 | 0 | 0 | 0 | 0 | 0 | 0 | 0 | 0
Gasoline Type Jet Fuel | 3246 | 0 | 0 | 0 | 0 | 0 | 0 | 0 | 0 | 0 | 0 | 0 | 0 | 0 | 0 | 0 | 0 | 0 | 0 | 0 | 0 | 0 | 0 | 0 | 0 | 0 | 0 | 0 | 0 | 0 | 0 | 0 | 0 | 0 | 0 | 0 | 0 | 0 | 0 | 0 | 0 | 0 | 0 | 0 | 0 | 0 | 0 | 0 | 0 | 0 | 0 | 0
Kerosene Type Jet Fuel | 3247 | 0 | 0 | 0 | 0 | 0 | 0 | 0 | 0 | 0 | 0 | 0 | 0 | 0 | 0 | 0 | 0 | 0 | 0 | 0 | 0 | 0 | 0 | 0 | 0 | 0 | 0 | 0 | 0 | 0 | 0 | 0 | 0 | 0 | 0 | 0 | 0 | 0 | 0 | 0 | 0 | 0 | 0 | 0 | 0 | 0 | 0 | 0 | 0 | 0 | 0 | 0
Other Kerosene | 3244 | 0 | 0 | 0 | 0 | 0 | 0 | 0 | 0 | 0 | 0 | 0 | 0 | 0 | 0 | 0 | 0 | 0 | 0 | 0 | 0 | 0 | 0 | 0 | 0 | 0 | 0 | 0 | 0 | 0 | 0 | 0 | 0 | 0 | 0 | 0 | 0 | 0 | 0 | 0 | 0 | 0 | 0 | 0 | 0 | 0 | 0 | 0 | 0 | 0 | 0 | 0
Naphtha | 3250 | 0 | 0 | 0 | 0 | 0 | 0 | 0 | 0 | 0 | 0 | 0 | 0 | 0 | 0 | 0 | 0 | 0 | 0 | 0 | 0 | 0 | 0 | 0 | 0 | 0 | 0 | 0 | 0 | 0 | 0 | 0 | 0 | 0 | 0 | 0 | 0 | 0 | 0 | 0 | 0 | 0 | 0 | 0 | 0 | 0 | 0 | 0 | 0 | 0 | 0 | 0
Gas/Diesel oil (without biofuels) | 3260 | 0 | 0 | 0 | 0 | 0 | 0 | 0 | 0 | 0 | 0 | 0 | 0 | 0 | 0 | 0 | 0 | 0 | 0 | 0 | 0 | 0 | 0 | 0 | 0 | 0 | 0 | 0 | 0 | 0 | 0 | 0 | 0 | 0 | 0 | 0 | 0 | 0 | 0 | 0 | 0 | 0 | 0 | 0 | 0 | 0 | 0 | 0 | 0 | 0 | 0 | 0
Residual Fuel Oil | 3270A | 0 | 0 | 0 | 0 | 0 | 0 | 0 | 0 | 0 | 0 | 0 | 0 | 0 | 0 | 0 | 0 | 0 | 0 | 0 | 0 | 0 | 0 | 0 | 0 | 0 | 0 | 0 | 0 | 0 | 0 | 0 | 0 | 0 | 0 | 0 | 0 | 0 | 0 | 0 | 0 | 0 | 0 | 0 | 0 | 0 | 0 | 0 | 0 | 0 | 0 | 0
Other Petroleum Products | 3280 | 0 | 0 | 0 | 0 | 0 | 0 | 0 | 0 | 0 | 0 | 0 | 0 | 0 | 0 | 0 | 0 | 0 | 0 | 0 | 0 | 0 | 0 | 0 | 0 | 0 | 0 | 0 | 0 | 0 | 0 | 0 | 0 | 0 | 0 | 0 | 0 | 0 | 0 | 0 | 0 | 0 | 0 | 0 | 0 | 0 | 0 | 0 | 0 | 0 | 0 | 0
White Spirit and SBP | 3281 | 0 | 0 | 0 | 0 | 0 | 0 | 0 | 0 | 0 | 0 | 0 | 0 | 0 | 0 | 0 | 0 | 0 | 0 | 0 | 0 | 0 | 0 | 0 | 0 | 0 | 0 | 0 | 0 | 0 | 0 | 0 | 0 | 0 | 0 | 0 | 0 | 0 | 0 | 0 | 0 | 0 | 0 | 0 | 0 | 0 | 0 | 0 | 0 | 0 | 0 | 0
Lubricants | 3282 | 0 | 0 | 0 | 0 | 0 | 0 | 0 | 0 | 0 | 0 | 0 | 0 | 0 | 0 | 0 | 0 | 0 | 0 | 0 | 0 | 0 | 0 | 0 | 0 | 0 | 0 | 0 | 0 | 0 | 0 | 0 | 0 | 0 | 0 | 0 | 0 | 0 | 0 | 0 | 0 | 0 | 0 | 0 | 0 | 0 | 0 | 0 | 0 | 0 | 0 | 0
Bitumen | 3283 | 0 | 0 | 0 | 0 | 0 | 0 | 0 | 0 | 0 | 0 | 0 | 0 | 0 | 0 | 0 | 0 | 0 | 0 | 0 | 0 | 0 | 0 | 0 | 0 | 0 | 0 | 0 | 0 | 0 | 0 | 0 | 0 | 0 | 0 | 0 | 0 | 0 | 0 | 0 | 0 | 0 | 0 | 0 | 0 | 0 | 0 | 0 | 0 | 0 | 0 | 0
Petroleum Coke | 3285 | 0 | 0 | 0 | 0 | 0 | 0 | 0 | 0 | 0 | 0 | 0 | 0 | 0 | 0 | 0 | 0 | 0 | 0 | 0 | 0 | 0 | 0 | 0 | 0 | 0 | 0 | 0 | 0 | 0 | 0 | 0 | 0 | 0 | 0 | 0 | 0 | 0 | 0 | 0 | 0 | 0 | 0 | 0 | 0 | 0 | 0 | 0 | 0 | 0 | 0 | 0
Paraffin Waxes | 3286 | 0 | 0 | 0 | 0 | 0 | 0 | 0 | 0 | 0 | 0 | 0 | 0 | 0 | 0 | 0 | 0 | 0 | 0 | 0 | 0 | 0 | 0 | 0 | 0 | 0 | 0 | 0 | 0 | 0 | 0 | 0 | 0 | 0 | 0 | 0 | 0 | 0 | 0 | 0 | 0 | 0 | 0 | 0 | 0 | 0 | 0 | 0 | 0 | 0 | 0 | 0
Other Oil Products | 3295 | 0 | 0 | 0 | 0 | 0 | 0 | 0 | 0 | 0 | 0 | 0 | 0 | 0 | 0 | 0 | 0 | 0 | 0 | 0 | 0 | 0 | 0 | 0 | 0 | 0 | 0 | 0 | 0 | 0 | 0 | 0 | 0 | 0 | 0 | 0 | 0 | 0 | 0 | 0 | 0 | 0 | 0 | 0 | 0 | 0 | 0 | 0 | 0 | 0 | 0 | 0
Gases | 4000 | 0 | 0 | 0 | 0 | 0 | 0 | 0 | 0 | 0 | 0 | 0 | 0 | 0 | 0 | 0 | 0 | 0 | 0 | 0 | 0 | 0 | 0 | 0 | 0 | 0 | 0 | 0 | 0 | 0 | 0 | 0 | 0 | 0 | 0 | 0 | 0 | 0 | 0 | 0 | 0 | 0 | 0 | 0 | 0 | 0 | 0 | 0 | 0 | 0 | 0 | 0
Natural gas | 4100 | 0 | 0 | 0 | 0 | 0 | 0 | 0 | 0 | 0 | 0 | 0 | 0 | 0 | 0 | 0 | 0 | 0 | 0 | 0 | 0 | 0 | 0 | 0 | 0 | 0 | 0 | 0 | 0 | 0 | 0 | 0 | 0 | 0 | 0 | 0 | 0 | 0 | 0 | 0 | 0 | 0 | 0 | 0 | 0 | 0 | 0 | 0 | 0 | 0 | 0 | 0
Derived Gases | 4200 | 0 | 0 | 0 | 0 | 0 | 0 | 0 | 0 | 0 | 0 | 0 | 0 | 0 | 0 | 0 | 0 | 0 | 0 | 0 | 0 | 0 | 0 | 0 | 0 | 0 | 0 | 0 | 0 | 0 | 0 | 0 | 0 | 0 | 0 | 0 | 0 | 0 | 0 | 0 | 0 | 0 | 0 | 0 | 0 | 0 | 0 | 0 | 0 | 0 | 0 | 0
Coke Oven Gas | 4210 | 0 | 0 | 0 | 0 | 0 | 0 | 0 | 0 | 0 | 0 | 0 | 0 | 0 | 0 | 0 | 0 | 0 | 0 | 0 | 0 | 0 | 0 | 0 | 0 | 0 | 0 | 0 | 0 | 0 | 0 | 0 | 0 | 0 | 0 | 0 | 0 | 0 | 0 | 0 | 0 | 0 | 0 | 0 | 0 | 0 | 0 | 0 | 0 | 0 | 0 | 0
Blast Furnace Gas | 4220 | 0 | 0 | 0 | 0 | 0 | 0 | 0 | 0 | 0 | 0 | 0 | 0 | 0 | 0 | 0 | 0 | 0 | 0 | 0 | 0 | 0 | 0 | 0 | 0 | 0 | 0 | 0 | 0 | 0 | 0 | 0 | 0 | 0 | 0 | 0 | 0 | 0 | 0 | 0 | 0 | 0 | 0 | 0 | 0 | 0 | 0 | 0 | 0 | 0 | 0 | 0
Gas Works Gas | 4230 | 0 | 0 | 0 | 0 | 0 | 0 | 0 | 0 | 0 | 0 | 0 | 0 | 0 | 0 | 0 | 0 | 0 | 0 | 0 | 0 | 0 | 0 | 0 | 0 | 0 | 0 | 0 | 0 | 0 | 0 | 0 | 0 | 0 | 0 | 0 | 0 | 0 | 0 | 0 | 0 | 0 | 0 | 0 | 0 | 0 | 0 | 0 | 0 | 0 | 0 | 0
Other recovered gases | 4240 | 0 | 0 | 0 | 0 | 0 | 0 | 0 | 0 | 0 | 0 | 0 | 0 | 0 | 0 | 0 | 0 | 0 | 0 | 0 | 0 | 0 | 0 | 0 | 0 | 0 | 0 | 0 | 0 | 0 | 0 | 0 | 0 | 0 | 0 | 0 | 0 | 0 | 0 | 0 | 0 | 0 | 0 | 0 | 0 | 0 | 0 | 0 | 0 | 0 | 0 | 0
Nuclear heat | 5100 | 0 | 0 | 0 | 0 | 0 | 0 | 0 | 0 | 0 | 0 | 0 | 0 | 0 | 0 | 0 | 0 | 0 | 0 | 0 | 0 | 0 | 0 | 0 | 0 | 0 | 0 | 0 | 0 | 0 | 0 | 0 | 0 | 0 | 0 | 0 | 0 | 0 | 0 | 0 | 0 | 0 | 0 | 0 | 0 | 0 | 0 | 0 | 0 | 0 | 0 | 0
Derived heat | 5200 | 0 | 0 | 0 | 0 | 0 | 0 | 0 | 0 | 0 | 0 | 0 | 0 | 0 | 0 | 0 | 0 | 0 | 0 | 0 | 0 | 0 | 0 | 0 | 0 | 0 | 0 | 0 | 0 | 0 | 0 | 0 | 0 | 0 | 0 | 0 | 0 | 0 | 0 | 0 | 0 | 0 | 0 | 0 | 0 | 0 | 0 | 0 | 0 | 0 | 0 | 0
Renewable energies | 5500 | 0 | 0 | 0 | 0 | 0 | 0 | 0 | 0 | 0 | 0 | 0 | 0 | 0 | 0 | 0 | 0 | 0 | 0 | 0 | 0 | 0 | 0 | 0 | 0 | 0 | 0 | 0 | 0 | 0 | 0 | 0 | 0 | 0 | 0 | 0 | 0 | 0 | 0 | 0 | 0 | 0 | 0 | 0 | 0 | 0 | 0 | 0 | 0 | 0 | 0 | 0
Hydro power | 5510 | 0 | 0 | 0 | 0 | 0 | 0 | 0 | 0 | 0 | 0 | 0 | 0 | 0 | 0 | 0 | 0 | 0 | 0 | 0 | 0 | 0 | 0 | 0 | 0 | 0 | 0 | 0 | 0 | 0 | 0 | 0 | 0 | 0 | 0 | 0 | 0 | 0 | 0 | 0 | 0 | 0 | 0 | 0 | 0 | 0 | 0 | 0 | 0 | 0 | 0 | 0
Wind Power | 5520 | 0 | 0 | 0 | 0 | 0 | 0 | 0 | 0 | 0 | 0 | 0 | 0 | 0 | 0 | 0 | 0 | 0 | 0 | 0 | 0 | 0 | 0 | 0 | 0 | 0 | 0 | 0 | 0 | 0 | 0 | 0 | 0 | 0 | 0 | 0 | 0 | 0 | 0 | 0 | 0 | 0 | 0 | 0 | 0 | 0 | 0 | 0 | 0 | 0 | 0 | 0
Solar energy | 5530 | 0 | 0 | 0 | 0 | 0 | 0 | 0 | 0 | 0 | 0 | 0 | 0 | 0 | 0 | 0 | 0 | 0 | 0 | 0 | 0 | 0 | 0 | 0 | 0 | 0 | 0 | 0 | 0 | 0 | 0 | 0 | 0 | 0 | 0 | 0 | 0 | 0 | 0 | 0 | 0 | 0 | 0 | 0 | 0 | 0 | 0 | 0 | 0 | 0 | 0 | 0
Solar thermal | 5532 | 0 | 0 | 0 | 0 | 0 | 0 | 0 | 0 | 0 | 0 | 0 | 0 | 0 | 0 | 0 | 0 | 0 | 0 | 0 | 0 | 0 | 0 | 0 | 0 | 0 | 0 | 0 | 0 | 0 | 0 | 0 | 0 | 0 | 0 | 0 | 0 | 0 | 0 | 0 | 0 | 0 | 0 | 0 | 0 | 0 | 0 | 0 | 0 | 0 | 0 | 0
Solar Photovoltaic | 5534 | 0 | 0 | 0 | 0 | 0 | 0 | 0 | 0 | 0 | 0 | 0 | 0 | 0 | 0 | 0 | 0 | 0 | 0 | 0 | 0 | 0 | 0 | 0 | 0 | 0 | 0 | 0 | 0 | 0 | 0 | 0 | 0 | 0 | 0 | 0 | 0 | 0 | 0 | 0 | 0 | 0 | 0 | 0 | 0 | 0 | 0 | 0 | 0 | 0 | 0 | 0
Tide, Wave and Ocean | 5535 | 0 | 0 | 0 | 0 | 0 | 0 | 0 | 0 | 0 | 0 | 0 | 0 | 0 | 0 | 0 | 0 | 0 | 0 | 0 | 0 | 0 | 0 | 0 | 0 | 0 | 0 | 0 | 0 | 0 | 0 | 0 | 0 | 0 | 0 | 0 | 0 | 0 | 0 | 0 | 0 | 0 | 0 | 0 | 0 | 0 | 0 | 0 | 0 | 0 | 0 | 0
Biomass and Renewable wastes | 5540 | 0 | 0 | 0 | 0 | 0 | 0 | 0 | 0 | 0 | 0 | 0 | 0 | 0 | 0 | 0 | 0 | 0 | 0 | 0 | 0 | 0 | 0 | 0 | 0 | 0 | 0 | 0 | 0 | 0 | 0 | 0 | 0 | 0 | 0 | 0 | 0 | 0 | 0 | 0 | 0 | 0 | 0 | 0 | 0 | 0 | 0 | 0 | 0 | 0 | 0 | 0
Solid biofuels (Wood & Wood waste) | 5541 | 0 | 0 | 0 | 0 | 0 | 0 | 0 | 0 | 0 | 0 | 0 | 0 | 0 | 0 | 0 | 0 | 0 | 0 | 0 | 0 | 0 | 0 | 0 | 0 | 0 | 0 | 0 | 0 | 0 | 0 | 0 | 0 | 0 | 0 | 0 | 0 | 0 | 0 | 0 | 0 | 0 | 0 | 0 | 0 | 0 | 0 | 0 | 0 | 0 | 0 | 0
Charcoal | 5544 | 0 | 0 | 0 | 0 | 0 | 0 | 0 | 0 | 0 | 0 | 0 | 0 | 0 | 0 | 0 | 0 | 0 | 0 | 0 | 0 | 0 | 0 | 0 | 0 | 0 | 0 | 0 | 0 | 0 | 0 | 0 | 0 | 0 | 0 | 0 | 0 | 0 | 0 | 0 | 0 | 0 | 0 | 0 | 0 | 0 | 0 | 0 | 0 | 0 | 0 | 0
Biogas | 5542 | 0 | 0 | 0 | 0 | 0 | 0 | 0 | 0 | 0 | 0 | 0 | 0 | 0 | 0 | 0 | 0 | 0 | 0 | 0 | 0 | 0 | 0 | 0 | 0 | 0 | 0 | 0 | 0 | 0 | 0 | 0 | 0 | 0 | 0 | 0 | 0 | 0 | 0 | 0 | 0 | 0 | 0 | 0 | 0 | 0 | 0 | 0 | 0 | 0 | 0 | 0
Municipal waste (renewable) | 55431 | 0 | 0 | 0 | 0 | 0 | 0 | 0 | 0 | 0 | 0 | 0 | 0 | 0 | 0 | 0 | 0 | 0 | 0 | 0 | 0 | 0 | 0 | 0 | 0 | 0 | 0 | 0 | 0 | 0 | 0 | 0 | 0 | 0 | 0 | 0 | 0 | 0 | 0 | 0 | 0 | 0 | 0 | 0 | 0 | 0 | 0 | 0 | 0 | 0 | 0 | 0
Liquid biofuels | 5545 | 0 | 0 | 0 | 0 | 0 | 0 | 0 | 0 | 0 | 0 | 0 | 0 | 0 | 0 | 0 | 0 | 0 | 0 | 0 | 0 | 0 | 0 | 0 | 0 | 0 | 0 | 0 | 0 | 0 | 0 | 0 | 0 | 0 | 0 | 0 | 0 | 0 | 0 | 0 | 0 | 0 | 0 | 0 | 0 | 0 | 0 | 0 | 0 | 0 | 0 | 0
Biogasoline | 5546 | 0 | 0 | 0 | 0 | 0 | 0 | 0 | 0 | 0 | 0 | 0 | 0 | 0 | 0 | 0 | 0 | 0 | 0 | 0 | 0 | 0 | 0 | 0 | 0 | 0 | 0 | 0 | 0 | 0 | 0 | 0 | 0 | 0 | 0 | 0 | 0 | 0 | 0 | 0 | 0 | 0 | 0 | 0 | 0 | 0 | 0 | 0 | 0 | 0 | 0 | 0
Biodiesels | 5547 | 0 | 0 | 0 | 0 | 0 | 0 | 0 | 0 | 0 | 0 | 0 | 0 | 0 | 0 | 0 | 0 | 0 | 0 | 0 | 0 | 0 | 0 | 0 | 0 | 0 | 0 | 0 | 0 | 0 | 0 | 0 | 0 | 0 | 0 | 0 | 0 | 0 | 0 | 0 | 0 | 0 | 0 | 0 | 0 | 0 | 0 | 0 | 0 | 0 | 0 | 0
Bio jet kerosene | 5549 | 0 | 0 | 0 | 0 | 0 | 0 | 0 | 0 | 0 | 0 | 0 | 0 | 0 | 0 | 0 | 0 | 0 | 0 | 0 | 0 | 0 | 0 | 0 | 0 | 0 | 0 | 0 | 0 | 0 | 0 | 0 | 0 | 0 | 0 | 0 | 0 | 0 | 0 | 0 | 0 | 0 | 0 | 0 | 0 | 0 | 0 | 0 | 0 | 0 | 0 | 0
Other liquid biofuels | 5548 | 0 | 0 | 0 | 0 | 0 | 0 | 0 | 0 | 0 | 0 | 0 | 0 | 0 | 0 | 0 | 0 | 0 | 0 | 0 | 0 | 0 | 0 | 0 | 0 | 0 | 0 | 0 | 0 | 0 | 0 | 0 | 0 | 0 | 0 | 0 | 0 | 0 | 0 | 0 | 0 | 0 | 0 | 0 | 0 | 0 | 0 | 0 | 0 | 0 | 0 | 0
Geothermal | 5550 | 0 | 0 | 0 | 0 | 0 | 0 | 0 | 0 | 0 | 0 | 0 | 0 | 0 | 0 | 0 | 0 | 0 | 0 | 0 | 0 | 0 | 0 | 0 | 0 | 0 | 0 | 0 | 0 | 0 | 0 | 0 | 0 | 0 | 0 | 0 | 0 | 0 | 0 | 0 | 0 | 0 | 0 | 0 | 0 | 0 | 0 | 0 | 0 | 0 | 0 | 0
Electricity | 6000 | 0 | 0 | 0 | 0 | 0 | 0 | 0 | 0 | 0 | 0 | 0 | 0 | 0 | 0 | 0 | 0 | 0 | 0 | 0 | 0 | 0 | 0 | 0 | 0 | 0 | 0 | 0 | 0 | 0 | 0 | 0 | 0 | 0 | 0 | 0 | 0 | 0 | 0 | 0 | 0 | 0 | 0 | 0 | 0 | 0 | 0 | 0 | 0 | 0 | 0 | 0
Wastes (non-renewable) | 7200 | 0 | 0 | 0 | 0 | 0 | 0 | 0 | 0 | 0 | 0 | 0 | 0 | 0 | 0 | 0 | 0 | 0 | 0 | 0 | 0 | 0 | 0 | 0 | 0 | 0 | 0 | 0 | 0 | 0 | 0 | 0 | 0 | 0 | 0 | 0 | 0 | 0 | 0 | 0 | 0 | 0 | 0 | 0 | 0 | 0 | 0 | 0 | 0 | 0 | 0 | 0
Industrial wastes | 7100 | 0 | 0 | 0 | 0 | 0 | 0 | 0 | 0 | 0 | 0 | 0 | 0 | 0 | 0 | 0 | 0 | 0 | 0 | 0 | 0 | 0 | 0 | 0 | 0 | 0 | 0 | 0 | 0 | 0 | 0 | 0 | 0 | 0 | 0 | 0 | 0 | 0 | 0 | 0 | 0 | 0 | 0 | 0 | 0 | 0 | 0 | 0 | 0 | 0 | 0 | 0
Municipal waste (non-renewable) | 55432 | 0 | 0 | 0 | 0 | 0 | 0 | 0 | 0 | 0 | 0 | 0 | 0 | 0 | 0 | 0 | 0 | 0 | 0 | 0 | 0 | 0 | 0 | 0 | 0 | 0 | 0 | 0 | 0 | 0 | 0 | 0 | 0 | 0 | 0 | 0 | 0 | 0 | 0 | 0 | 0 | 0 | 0 | 0 | 0 | 0 | 0 | 0 | 0 | 0 | 0 | 0
Hydrogen | H2F | 0 | 0 | 0 | 0 | 0 | 0 | 0 | 0 | 0 | 0 | 0 | 0 | 0 | 0 | 0 | 0 | 0 | 0 | 0 | 0 | 0 | 0 | 0 | 0 | 0 | 0 | 0 | 0 | 0 | 0 | 0 | 0 | 0 | 0 | 0 | 0 | 0 | 0 | 0 | 0 | 0 | 0 | 0 | 0 | 0 | 0 | 0 | 0 | 0 | 0 | 0
Synthetic Liquid Fuels | SLF | 0 | 0 | 0 | 0 | 0 | 0 | 0 | 0 | 0 | 0 | 0 | 0 | 0 | 0 | 0 | 0 | 0 | 0 | 0 | 0 | 0 | 0 | 0 | 0 | 0 | 0 | 0 | 0 | 0 | 0 | 0 | 0 | 0 | 0 | 0 | 0 | 0 | 0 | 0 | 0 | 0 | 0 | 0 | 0 | 0 | 0 | 0 | 0 | 0 | 0 | 0
Methanol (fuel cells) | MET | 0 | 0 | 0 | 0 | 0 | 0 | 0 | 0 | 0 | 0 | 0 | 0 | 0 | 0 | 0 | 0 | 0 | 0 | 0 | 0 | 0 | 0 | 0 | 0 | 0 | 0 | 0 | 0 | 0 | 0 | 0 | 0 | 0 | 0 | 0 | 0 | 0 | 0 | 0 | 0 | 0 | 0 | 0 | 0 | 0 | 0 | 0 | 0 | 0 | 0 | 0

## tobf
EU27 Transformation output - Blast furnaces | [ktoe] | 2000 | 2001 | 2002 | 2003 | 2004 | 2005 | 2006 | 2007 | 2008 | 2009 | 2010 | 2011 | 2012 | 2013 | 2014 | 2015 | 2016 | 2017 | 2018 | 2019 | 2020 | 2021 | 2022 | 2023 | 2024 | 2025 | 2026 | 2027 | 2028 | 2029 | 2030 | 2031 | 2032 | 2033 | 2034 | 2035 | 2036 | 2037 | 2038 | 2039 | 2040 | 2041 | 2042 | 2043 | 2044 | 2045 | 2046 | 2047 | 2048 | 2049 | 2050
All Products | 0000 | 13554.3852 | 12866.8999 | 13180.5498 | 13641.7999 | 14187.8999 | 13773.2875 | 14139.1999 | 14471.05 | 13411.8499 | 9166.8998 | 12279.4736 | 12038.7647 | 11795.8584 | 11775.7715 | 12085.9129 | 12077.3383 | 12143.6027 | 12376.7111 | 11632.5936 | 11505.0662 | 11342.6064 | 11336.3174 | 11246.1161 | 11120.6722 | 11073.785 | 11096.3957 | 11179.5742 | 11268.8892 | 11353.0995 | 11366.3436 | 11321.1722 | 11316.3786 | 11231.2111 | 11090.022 | 10924.6932 | 10791.3626 | 10744.7319 | 10666.0916 | 10527.9805 | 10408.2392 | 10282.0621 | 10200.8275 | 10086.6996 | 9930.9866 | 9674.1257 | 9513.08 | 9288.3868 | 8792.2849 | 8518.5858 | 7752.8739 | 7183.6043
Solid Fuels | 2000 | 0 | 0 | 0 | 0 | 0 | 0 | 0 | 0 | 0 | 0 | 0 | 0 | 0 | 0 | 0 | 0 | 0 | 0 | 0 | 0 | 0 | 0 | 0 | 0 | 0 | 0 | 0 | 0 | 0 | 0 | 0 | 0 | 0 | 0 | 0 | 0 | 0 | 0 | 0 | 0 | 0 | 0 | 0 | 0 | 0 | 0 | 0 | 0 | 0 | 0 | 0
Hard coal and derivatives | 2100 | 0 | 0 | 0 | 0 | 0 | 0 | 0 | 0 | 0 | 0 | 0 | 0 | 0 | 0 | 0 | 0 | 0 | 0 | 0 | 0 | 0 | 0 | 0 | 0 | 0 | 0 | 0 | 0 | 0 | 0 | 0 | 0 | 0 | 0 | 0 | 0 | 0 | 0 | 0 | 0 | 0 | 0 | 0 | 0 | 0 | 0 | 0 | 0 | 0 | 0 | 0
Hard Coal | 2111 | 0 | 0 | 0 | 0 | 0 | 0 | 0 | 0 | 0 | 0 | 0 | 0 | 0 | 0 | 0 | 0 | 0 | 0 | 0 | 0 | 0 | 0 | 0 | 0 | 0 | 0 | 0 | 0 | 0 | 0 | 0 | 0 | 0 | 0 | 0 | 0 | 0 | 0 | 0 | 0 | 0 | 0 | 0 | 0 | 0 | 0 | 0 | 0 | 0 | 0 | 0
Anthracite | 2115 | 0 | 0 | 0 | 0 | 0 | 0 | 0 | 0 | 0 | 0 | 0 | 0 | 0 | 0 | 0 | 0 | 0 | 0 | 0 | 0 | 0 | 0 | 0 | 0 | 0 | 0 | 0 | 0 | 0 | 0 | 0 | 0 | 0 | 0 | 0 | 0 | 0 | 0 | 0 | 0 | 0 | 0 | 0 | 0 | 0 | 0 | 0 | 0 | 0 | 0 | 0
Coking Coal | 2116 | 0 | 0 | 0 | 0 | 0 | 0 | 0 | 0 | 0 | 0 | 0 | 0 | 0 | 0 | 0 | 0 | 0 | 0 | 0 | 0 | 0 | 0 | 0 | 0 | 0 | 0 | 0 | 0 | 0 | 0 | 0 | 0 | 0 | 0 | 0 | 0 | 0 | 0 | 0 | 0 | 0 | 0 | 0 | 0 | 0 | 0 | 0 | 0 | 0 | 0 | 0
Other Bituminous Coal | 2117 | 0 | 0 | 0 | 0 | 0 | 0 | 0 | 0 | 0 | 0 | 0 | 0 | 0 | 0 | 0 | 0 | 0 | 0 | 0 | 0 | 0 | 0 | 0 | 0 | 0 | 0 | 0 | 0 | 0 | 0 | 0 | 0 | 0 | 0 | 0 | 0 | 0 | 0 | 0 | 0 | 0 | 0 | 0 | 0 | 0 | 0 | 0 | 0 | 0 | 0 | 0
Sub-bituminous Coal | 2118 | 0 | 0 | 0 | 0 | 0 | 0 | 0 | 0 | 0 | 0 | 0 | 0 | 0 | 0 | 0 | 0 | 0 | 0 | 0 | 0 | 0 | 0 | 0 | 0 | 0 | 0 | 0 | 0 | 0 | 0 | 0 | 0 | 0 | 0 | 0 | 0 | 0 | 0 | 0 | 0 | 0 | 0 | 0 | 0 | 0 | 0 | 0 | 0 | 0 | 0 | 0
Patent Fuels | 2112 | 0 | 0 | 0 | 0 | 0 | 0 | 0 | 0 | 0 | 0 | 0 | 0 | 0 | 0 | 0 | 0 | 0 | 0 | 0 | 0 | 0 | 0 | 0 | 0 | 0 | 0 | 0 | 0 | 0 | 0 | 0 | 0 | 0 | 0 | 0 | 0 | 0 | 0 | 0 | 0 | 0 | 0 | 0 | 0 | 0 | 0 | 0 | 0 | 0 | 0 | 0
Coke | 2120 | 0 | 0 | 0 | 0 | 0 | 0 | 0 | 0 | 0 | 0 | 0 | 0 | 0 | 0 | 0 | 0 | 0 | 0 | 0 | 0 | 0 | 0 | 0 | 0 | 0 | 0 | 0 | 0 | 0 | 0 | 0 | 0 | 0 | 0 | 0 | 0 | 0 | 0 | 0 | 0 | 0 | 0 | 0 | 0 | 0 | 0 | 0 | 0 | 0 | 0 | 0
Coke Oven Coke | 2121 | 0 | 0 | 0 | 0 | 0 | 0 | 0 | 0 | 0 | 0 | 0 | 0 | 0 | 0 | 0 | 0 | 0 | 0 | 0 | 0 | 0 | 0 | 0 | 0 | 0 | 0 | 0 | 0 | 0 | 0 | 0 | 0 | 0 | 0 | 0 | 0 | 0 | 0 | 0 | 0 | 0 | 0 | 0 | 0 | 0 | 0 | 0 | 0 | 0 | 0 | 0
Gas Coke | 2122 | 0 | 0 | 0 | 0 | 0 | 0 | 0 | 0 | 0 | 0 | 0 | 0 | 0 | 0 | 0 | 0 | 0 | 0 | 0 | 0 | 0 | 0 | 0 | 0 | 0 | 0 | 0 | 0 | 0 | 0 | 0 | 0 | 0 | 0 | 0 | 0 | 0 | 0 | 0 | 0 | 0 | 0 | 0 | 0 | 0 | 0 | 0 | 0 | 0 | 0 | 0
Coal Tar | 2130 | 0 | 0 | 0 | 0 | 0 | 0 | 0 | 0 | 0 | 0 | 0 | 0 | 0 | 0 | 0 | 0 | 0 | 0 | 0 | 0 | 0 | 0 | 0 | 0 | 0 | 0 | 0 | 0 | 0 | 0 | 0 | 0 | 0 | 0 | 0 | 0 | 0 | 0 | 0 | 0 | 0 | 0 | 0 | 0 | 0 | 0 | 0 | 0 | 0 | 0 | 0
Lignite and Derivatives | 2200 | 0 | 0 | 0 | 0 | 0 | 0 | 0 | 0 | 0 | 0 | 0 | 0 | 0 | 0 | 0 | 0 | 0 | 0 | 0 | 0 | 0 | 0 | 0 | 0 | 0 | 0 | 0 | 0 | 0 | 0 | 0 | 0 | 0 | 0 | 0 | 0 | 0 | 0 | 0 | 0 | 0 | 0 | 0 | 0 | 0 | 0 | 0 | 0 | 0 | 0 | 0
Lignite/Brown Coal | 2210 | 0 | 0 | 0 | 0 | 0 | 0 | 0 | 0 | 0 | 0 | 0 | 0 | 0 | 0 | 0 | 0 | 0 | 0 | 0 | 0 | 0 | 0 | 0 | 0 | 0 | 0 | 0 | 0 | 0 | 0 | 0 | 0 | 0 | 0 | 0 | 0 | 0 | 0 | 0 | 0 | 0 | 0 | 0 | 0 | 0 | 0 | 0 | 0 | 0 | 0 | 0
Peat | 2310 | 0 | 0 | 0 | 0 | 0 | 0 | 0 | 0 | 0 | 0 | 0 | 0 | 0 | 0 | 0 | 0 | 0 | 0 | 0 | 0 | 0 | 0 | 0 | 0 | 0 | 0 | 0 | 0 | 0 | 0 | 0 | 0 | 0 | 0 | 0 | 0 | 0 | 0 | 0 | 0 | 0 | 0 | 0 | 0 | 0 | 0 | 0 | 0 | 0 | 0 | 0
BKB (brown coal briquettes) | 2230 | 0 | 0 | 0 | 0 | 0 | 0 | 0 | 0 | 0 | 0 | 0 | 0 | 0 | 0 | 0 | 0 | 0 | 0 | 0 | 0 | 0 | 0 | 0 | 0 | 0 | 0 | 0 | 0 | 0 | 0 | 0 | 0 | 0 | 0 | 0 | 0 | 0 | 0 | 0 | 0 | 0 | 0 | 0 | 0 | 0 | 0 | 0 | 0 | 0 | 0 | 0
Peat Products | 2330 | 0 | 0 | 0 | 0 | 0 | 0 | 0 | 0 | 0 | 0 | 0 | 0 | 0 | 0 | 0 | 0 | 0 | 0 | 0 | 0 | 0 | 0 | 0 | 0 | 0 | 0 | 0 | 0 | 0 | 0 | 0 | 0 | 0 | 0 | 0 | 0 | 0 | 0 | 0 | 0 | 0 | 0 | 0 | 0 | 0 | 0 | 0 | 0 | 0 | 0 | 0
Oil Shale and Oil Sands | 2410 | 0 | 0 | 0 | 0 | 0 | 0 | 0 | 0 | 0 | 0 | 0 | 0 | 0 | 0 | 0 | 0 | 0 | 0 | 0 | 0 | 0 | 0 | 0 | 0 | 0 | 0 | 0 | 0 | 0 | 0 | 0 | 0 | 0 | 0 | 0 | 0 | 0 | 0 | 0 | 0 | 0 | 0 | 0 | 0 | 0 | 0 | 0 | 0 | 0 | 0 | 0
Total petroleum products (without biofuels) | 3000 | 0 | 0 | 0 | 0 | 0 | 0 | 0 | 0 | 0 | 0 | 0 | 0 | 0 | 0 | 0 | 0 | 0 | 0 | 0 | 0 | 0 | 0 | 0 | 0 | 0 | 0 | 0 | 0 | 0 | 0 | 0 | 0 | 0 | 0 | 0 | 0 | 0 | 0 | 0 | 0 | 0 | 0 | 0 | 0 | 0 | 0 | 0 | 0 | 0 | 0 | 0
Crude oil, feedstocks and other hydrocarbons | 3100 | 0 | 0 | 0 | 0 | 0 | 0 | 0 | 0 | 0 | 0 | 0 | 0 | 0 | 0 | 0 | 0 | 0 | 0 | 0 | 0 | 0 | 0 | 0 | 0 | 0 | 0 | 0 | 0 | 0 | 0 | 0 | 0 | 0 | 0 | 0 | 0 | 0 | 0 | 0 | 0 | 0 | 0 | 0 | 0 | 0 | 0 | 0 | 0 | 0 | 0 | 0
Crude oil and NGL | 3110 | 0 | 0 | 0 | 0 | 0 | 0 | 0 | 0 | 0 | 0 | 0 | 0 | 0 | 0 | 0 | 0 | 0 | 0 | 0 | 0 | 0 | 0 | 0 | 0 | 0 | 0 | 0 | 0 | 0 | 0 | 0 | 0 | 0 | 0 | 0 | 0 | 0 | 0 | 0 | 0 | 0 | 0 | 0 | 0 | 0 | 0 | 0 | 0 | 0 | 0 | 0
Crude Oil without NGL | 3105 | 0 | 0 | 0 | 0 | 0 | 0 | 0 | 0 | 0 | 0 | 0 | 0 | 0 | 0 | 0 | 0 | 0 | 0 | 0 | 0 | 0 | 0 | 0 | 0 | 0 | 0 | 0 | 0 | 0 | 0 | 0 | 0 | 0 | 0 | 0 | 0 | 0 | 0 | 0 | 0 | 0 | 0 | 0 | 0 | 0 | 0 | 0 | 0 | 0 | 0 | 0
Natural Gas Liquids (NGL) | 3106 | 0 | 0 | 0 | 0 | 0 | 0 | 0 | 0 | 0 | 0 | 0 | 0 | 0 | 0 | 0 | 0 | 0 | 0 | 0 | 0 | 0 | 0 | 0 | 0 | 0 | 0 | 0 | 0 | 0 | 0 | 0 | 0 | 0 | 0 | 0 | 0 | 0 | 0 | 0 | 0 | 0 | 0 | 0 | 0 | 0 | 0 | 0 | 0 | 0 | 0 | 0
Feedstocks and other hydrocarbons | 3190 | 0 | 0 | 0 | 0 | 0 | 0 | 0 | 0 | 0 | 0 | 0 | 0 | 0 | 0 | 0 | 0 | 0 | 0 | 0 | 0 | 0 | 0 | 0 | 0 | 0 | 0 | 0 | 0 | 0 | 0 | 0 | 0 | 0 | 0 | 0 | 0 | 0 | 0 | 0 | 0 | 0 | 0 | 0 | 0 | 0 | 0 | 0 | 0 | 0 | 0 | 0
Refinery Feedstocks | 3191 | 0 | 0 | 0 | 0 | 0 | 0 | 0 | 0 | 0 | 0 | 0 | 0 | 0 | 0 | 0 | 0 | 0 | 0 | 0 | 0 | 0 | 0 | 0 | 0 | 0 | 0 | 0 | 0 | 0 | 0 | 0 | 0 | 0 | 0 | 0 | 0 | 0 | 0 | 0 | 0 | 0 | 0 | 0 | 0 | 0 | 0 | 0 | 0 | 0 | 0 | 0
Additives / Oxygenates | 3192 | 0 | 0 | 0 | 0 | 0 | 0 | 0 | 0 | 0 | 0 | 0 | 0 | 0 | 0 | 0 | 0 | 0 | 0 | 0 | 0 | 0 | 0 | 0 | 0 | 0 | 0 | 0 | 0 | 0 | 0 | 0 | 0 | 0 | 0 | 0 | 0 | 0 | 0 | 0 | 0 | 0 | 0 | 0 | 0 | 0 | 0 | 0 | 0 | 0 | 0 | 0
Other Hydrocarbons (without biofuels) | 3193 | 0 | 0 | 0 | 0 | 0 | 0 | 0 | 0 | 0 | 0 | 0 | 0 | 0 | 0 | 0 | 0 | 0 | 0 | 0 | 0 | 0 | 0 | 0 | 0 | 0 | 0 | 0 | 0 | 0 | 0 | 0 | 0 | 0 | 0 | 0 | 0 | 0 | 0 | 0 | 0 | 0 | 0 | 0 | 0 | 0 | 0 | 0 | 0 | 0 | 0 | 0
All Petroleum Products | 3200 | 0 | 0 | 0 | 0 | 0 | 0 | 0 | 0 | 0 | 0 | 0 | 0 | 0 | 0 | 0 | 0 | 0 | 0 | 0 | 0 | 0 | 0 | 0 | 0 | 0 | 0 | 0 | 0 | 0 | 0 | 0 | 0 | 0 | 0 | 0 | 0 | 0 | 0 | 0 | 0 | 0 | 0 | 0 | 0 | 0 | 0 | 0 | 0 | 0 | 0 | 0
Refinery gas and ethane | 3210 | 0 | 0 | 0 | 0 | 0 | 0 | 0 | 0 | 0 | 0 | 0 | 0 | 0 | 0 | 0 | 0 | 0 | 0 | 0 | 0 | 0 | 0 | 0 | 0 | 0 | 0 | 0 | 0 | 0 | 0 | 0 | 0 | 0 | 0 | 0 | 0 | 0 | 0 | 0 | 0 | 0 | 0 | 0 | 0 | 0 | 0 | 0 | 0 | 0 | 0 | 0
Refinery Gas (not. Liquid) | 3214 | 0 | 0 | 0 | 0 | 0 | 0 | 0 | 0 | 0 | 0 | 0 | 0 | 0 | 0 | 0 | 0 | 0 | 0 | 0 | 0 | 0 | 0 | 0 | 0 | 0 | 0 | 0 | 0 | 0 | 0 | 0 | 0 | 0 | 0 | 0 | 0 | 0 | 0 | 0 | 0 | 0 | 0 | 0 | 0 | 0 | 0 | 0 | 0 | 0 | 0 | 0
Ethane | 3215 | 0 | 0 | 0 | 0 | 0 | 0 | 0 | 0 | 0 | 0 | 0 | 0 | 0 | 0 | 0 | 0 | 0 | 0 | 0 | 0 | 0 | 0 | 0 | 0 | 0 | 0 | 0 | 0 | 0 | 0 | 0 | 0 | 0 | 0 | 0 | 0 | 0 | 0 | 0 | 0 | 0 | 0 | 0 | 0 | 0 | 0 | 0 | 0 | 0 | 0 | 0
Liquified petroleum gas (LPG) | 3220 | 0 | 0 | 0 | 0 | 0 | 0 | 0 | 0 | 0 | 0 | 0 | 0 | 0 | 0 | 0 | 0 | 0 | 0 | 0 | 0 | 0 | 0 | 0 | 0 | 0 | 0 | 0 | 0 | 0 | 0 | 0 | 0 | 0 | 0 | 0 | 0 | 0 | 0 | 0 | 0 | 0 | 0 | 0 | 0 | 0 | 0 | 0 | 0 | 0 | 0 | 0
Motor spirit | 3230 | 0 | 0 | 0 | 0 | 0 | 0 | 0 | 0 | 0 | 0 | 0 | 0 | 0 | 0 | 0 | 0 | 0 | 0 | 0 | 0 | 0 | 0 | 0 | 0 | 0 | 0 | 0 | 0 | 0 | 0 | 0 | 0 | 0 | 0 | 0 | 0 | 0 | 0 | 0 | 0 | 0 | 0 | 0 | 0 | 0 | 0 | 0 | 0 | 0 | 0 | 0
Gasoline (without biofuels) | 3234 | 0 | 0 | 0 | 0 | 0 | 0 | 0 | 0 | 0 | 0 | 0 | 0 | 0 | 0 | 0 | 0 | 0 | 0 | 0 | 0 | 0 | 0 | 0 | 0 | 0 | 0 | 0 | 0 | 0 | 0 | 0 | 0 | 0 | 0 | 0 | 0 | 0 | 0 | 0 | 0 | 0 | 0 | 0 | 0 | 0 | 0 | 0 | 0 | 0 | 0 | 0
Aviation Gasoline | 3235 | 0 | 0 | 0 | 0 | 0 | 0 | 0 | 0 | 0 | 0 | 0 | 0 | 0 | 0 | 0 | 0 | 0 | 0 | 0 | 0 | 0 | 0 | 0 | 0 | 0 | 0 | 0 | 0 | 0 | 0 | 0 | 0 | 0 | 0 | 0 | 0 | 0 | 0 | 0 | 0 | 0 | 0 | 0 | 0 | 0 | 0 | 0 | 0 | 0 | 0 | 0
Kerosenes - Jet Fuels | 3240 | 0 | 0 | 0 | 0 | 0 | 0 | 0 | 0 | 0 | 0 | 0 | 0 | 0 | 0 | 0 | 0 | 0 | 0 | 0 | 0 | 0 | 0 | 0 | 0 | 0 | 0 | 0 | 0 | 0 | 0 | 0 | 0 | 0 | 0 | 0 | 0 | 0 | 0 | 0 | 0 | 0 | 0 | 0 | 0 | 0 | 0 | 0 | 0 | 0 | 0 | 0
Gasoline Type Jet Fuel | 3246 | 0 | 0 | 0 | 0 | 0 | 0 | 0 | 0 | 0 | 0 | 0 | 0 | 0 | 0 | 0 | 0 | 0 | 0 | 0 | 0 | 0 | 0 | 0 | 0 | 0 | 0 | 0 | 0 | 0 | 0 | 0 | 0 | 0 | 0 | 0 | 0 | 0 | 0 | 0 | 0 | 0 | 0 | 0 | 0 | 0 | 0 | 0 | 0 | 0 | 0 | 0
Kerosene Type Jet Fuel | 3247 | 0 | 0 | 0 | 0 | 0 | 0 | 0 | 0 | 0 | 0 | 0 | 0 | 0 | 0 | 0 | 0 | 0 | 0 | 0 | 0 | 0 | 0 | 0 | 0 | 0 | 0 | 0 | 0 | 0 | 0 | 0 | 0 | 0 | 0 | 0 | 0 | 0 | 0 | 0 | 0 | 0 | 0 | 0 | 0 | 0 | 0 | 0 | 0 | 0 | 0 | 0
Other Kerosene | 3244 | 0 | 0 | 0 | 0 | 0 | 0 | 0 | 0 | 0 | 0 | 0 | 0 | 0 | 0 | 0 | 0 | 0 | 0 | 0 | 0 | 0 | 0 | 0 | 0 | 0 | 0 | 0 | 0 | 0 | 0 | 0 | 0 | 0 | 0 | 0 | 0 | 0 | 0 | 0 | 0 | 0 | 0 | 0 | 0 | 0 | 0 | 0 | 0 | 0 | 0 | 0
Naphtha | 3250 | 0 | 0 | 0 | 0 | 0 | 0 | 0 | 0 | 0 | 0 | 0 | 0 | 0 | 0 | 0 | 0 | 0 | 0 | 0 | 0 | 0 | 0 | 0 | 0 | 0 | 0 | 0 | 0 | 0 | 0 | 0 | 0 | 0 | 0 | 0 | 0 | 0 | 0 | 0 | 0 | 0 | 0 | 0 | 0 | 0 | 0 | 0 | 0 | 0 | 0 | 0
Gas/Diesel oil (without biofuels) | 3260 | 0 | 0 | 0 | 0 | 0 | 0 | 0 | 0 | 0 | 0 | 0 | 0 | 0 | 0 | 0 | 0 | 0 | 0 | 0 | 0 | 0 | 0 | 0 | 0 | 0 | 0 | 0 | 0 | 0 | 0 | 0 | 0 | 0 | 0 | 0 | 0 | 0 | 0 | 0 | 0 | 0 | 0 | 0 | 0 | 0 | 0 | 0 | 0 | 0 | 0 | 0
Residual Fuel Oil | 3270A | 0 | 0 | 0 | 0 | 0 | 0 | 0 | 0 | 0 | 0 | 0 | 0 | 0 | 0 | 0 | 0 | 0 | 0 | 0 | 0 | 0 | 0 | 0 | 0 | 0 | 0 | 0 | 0 | 0 | 0 | 0 | 0 | 0 | 0 | 0 | 0 | 0 | 0 | 0 | 0 | 0 | 0 | 0 | 0 | 0 | 0 | 0 | 0 | 0 | 0 | 0
Other Petroleum Products | 3280 | 0 | 0 | 0 | 0 | 0 | 0 | 0 | 0 | 0 | 0 | 0 | 0 | 0 | 0 | 0 | 0 | 0 | 0 | 0 | 0 | 0 | 0 | 0 | 0 | 0 | 0 | 0 | 0 | 0 | 0 | 0 | 0 | 0 | 0 | 0 | 0 | 0 | 0 | 0 | 0 | 0 | 0 | 0 | 0 | 0 | 0 | 0 | 0 | 0 | 0 | 0
White Spirit and SBP | 3281 | 0 | 0 | 0 | 0 | 0 | 0 | 0 | 0 | 0 | 0 | 0 | 0 | 0 | 0 | 0 | 0 | 0 | 0 | 0 | 0 | 0 | 0 | 0 | 0 | 0 | 0 | 0 | 0 | 0 | 0 | 0 | 0 | 0 | 0 | 0 | 0 | 0 | 0 | 0 | 0 | 0 | 0 | 0 | 0 | 0 | 0 | 0 | 0 | 0 | 0 | 0
Lubricants | 3282 | 0 | 0 | 0 | 0 | 0 | 0 | 0 | 0 | 0 | 0 | 0 | 0 | 0 | 0 | 0 | 0 | 0 | 0 | 0 | 0 | 0 | 0 | 0 | 0 | 0 | 0 | 0 | 0 | 0 | 0 | 0 | 0 | 0 | 0 | 0 | 0 | 0 | 0 | 0 | 0 | 0 | 0 | 0 | 0 | 0 | 0 | 0 | 0 | 0 | 0 | 0
Bitumen | 3283 | 0 | 0 | 0 | 0 | 0 | 0 | 0 | 0 | 0 | 0 | 0 | 0 | 0 | 0 | 0 | 0 | 0 | 0 | 0 | 0 | 0 | 0 | 0 | 0 | 0 | 0 | 0 | 0 | 0 | 0 | 0 | 0 | 0 | 0 | 0 | 0 | 0 | 0 | 0 | 0 | 0 | 0 | 0 | 0 | 0 | 0 | 0 | 0 | 0 | 0 | 0
Petroleum Coke | 3285 | 0 | 0 | 0 | 0 | 0 | 0 | 0 | 0 | 0 | 0 | 0 | 0 | 0 | 0 | 0 | 0 | 0 | 0 | 0 | 0 | 0 | 0 | 0 | 0 | 0 | 0 | 0 | 0 | 0 | 0 | 0 | 0 | 0 | 0 | 0 | 0 | 0 | 0 | 0 | 0 | 0 | 0 | 0 | 0 | 0 | 0 | 0 | 0 | 0 | 0 | 0
Paraffin Waxes | 3286 | 0 | 0 | 0 | 0 | 0 | 0 | 0 | 0 | 0 | 0 | 0 | 0 | 0 | 0 | 0 | 0 | 0 | 0 | 0 | 0 | 0 | 0 | 0 | 0 | 0 | 0 | 0 | 0 | 0 | 0 | 0 | 0 | 0 | 0 | 0 | 0 | 0 | 0 | 0 | 0 | 0 | 0 | 0 | 0 | 0 | 0 | 0 | 0 | 0 | 0 | 0
Other Oil Products | 3295 | 0 | 0 | 0 | 0 | 0 | 0 | 0 | 0 | 0 | 0 | 0 | 0 | 0 | 0 | 0 | 0 | 0 | 0 | 0 | 0 | 0 | 0 | 0 | 0 | 0 | 0 | 0 | 0 | 0 | 0 | 0 | 0 | 0 | 0 | 0 | 0 | 0 | 0 | 0 | 0 | 0 | 0 | 0 | 0 | 0 | 0 | 0 | 0 | 0 | 0 | 0
Gases | 4000 | 13554.3852 | 12866.8999 | 13180.5498 | 13641.7999 | 14187.8999 | 13773.2875 | 14139.1999 | 14471.05 | 13411.8499 | 9166.8998 | 12279.4736 | 12038.7647 | 11795.8584 | 11775.7715 | 12085.9129 | 12077.3383 | 12143.6027 | 12376.7111 | 11632.5936 | 11505.0662 | 11342.6064 | 11336.3174 | 11246.1161 | 11120.6722 | 11073.785 | 11096.3957 | 11179.5742 | 11268.8892 | 11353.0995 | 11366.3436 | 11321.1722 | 11316.3786 | 11231.2111 | 11090.022 | 10924.6932 | 10791.3626 | 10744.7319 | 10666.0916 | 10527.9805 | 10408.2392 | 10282.0621 | 10200.8275 | 10086.6996 | 9930.9866 | 9674.1257 | 9513.08 | 9288.3868 | 8792.2849 | 8518.5858 | 7752.8739 | 7183.6043
Natural gas | 4100 | 0 | 0 | 0 | 0 | 0 | 0 | 0 | 0 | 0 | 0 | 0 | 0 | 0 | 0 | 0 | 0 | 0 | 0 | 0 | 0 | 0 | 0 | 0 | 0 | 0 | 0 | 0 | 0 | 0 | 0 | 0 | 0 | 0 | 0 | 0 | 0 | 0 | 0 | 0 | 0 | 0 | 0 | 0 | 0 | 0 | 0 | 0 | 0 | 0 | 0 | 0
Derived Gases | 4200 | 13554.3852 | 12866.8999 | 13180.5498 | 13641.7999 | 14187.8999 | 13773.2875 | 14139.1999 | 14471.05 | 13411.8499 | 9166.8998 | 12279.4736 | 12038.7647 | 11795.8584 | 11775.7715 | 12085.9129 | 12077.3383 | 12143.6027 | 12376.7111 | 11632.5936 | 11505.0662 | 11342.6064 | 11336.3174 | 11246.1161 | 11120.6722 | 11073.785 | 11096.3957 | 11179.5742 | 11268.8892 | 11353.0995 | 11366.3436 | 11321.1722 | 11316.3786 | 11231.2111 | 11090.022 | 10924.6932 | 10791.3626 | 10744.7319 | 10666.0916 | 10527.9805 | 10408.2392 | 10282.0621 | 10200.8275 | 10086.6996 | 9930.9866 | 9674.1257 | 9513.08 | 9288.3868 | 8792.2849 | 8518.5858 | 7752.8739 | 7183.6043
Coke Oven Gas | 4210 | 0 | 0 | 0 | 0 | 0 | 0 | 0 | 0 | 0 | 0 | 0 | 0 | 0 | 0 | 0 | 0 | 0 | 0 | 0 | 0 | 0 | 0 | 0 | 0 | 0 | 0 | 0 | 0 | 0 | 0 | 0 | 0 | 0 | 0 | 0 | 0 | 0 | 0 | 0 | 0 | 0 | 0 | 0 | 0 | 0 | 0 | 0 | 0 | 0 | 0 | 0
Blast Furnace Gas | 4220 | 12882.1534 | 12194.9 | 12473.05 | 12653.75 | 13132.45 | 12766.9581 | 13144.55 | 13452.9 | 12558.1 | 8450.8499 | 11282.7458 | 10923.4021 | 10680.472 | 10639.8682 | 10897.2724 | 10625.3224 | 10671.9945 | 10871.332 | 10204.0171 | 10090.6152 | 9949.3351 | 9942.8806 | 9867.4568 | 9760.4607 | 9732.063 | 9750.9932 | 9825.1925 | 9904.2795 | 9978.9962 | 9992.3163 | 9953.1738 | 9947.9771 | 9874.0506 | 9748.2469 | 9602.9142 | 9485.548 | 9445.3254 | 9377.1877 | 9256.3507 | 9152.1953 | 9042.8953 | 8973.8553 | 8879.043 | 8744.9206 | 8525.718 | 8384.725 | 8187.6797 | 7742.1369 | 7503.4225 | 6828.0039 | 6320.0637
Gas Works Gas | 4230 | 0 | 0 | 0 | 0 | 0 | 0 | 0 | 0 | 0 | 0 | 0 | 0 | 0 | 0 | 0 | 0 | 0 | 0 | 0 | 0 | 0 | 0 | 0 | 0 | 0 | 0 | 0 | 0 | 0 | 0 | 0 | 0 | 0 | 0 | 0 | 0 | 0 | 0 | 0 | 0 | 0 | 0 | 0 | 0 | 0 | 0 | 0 | 0 | 0 | 0 | 0
Other recovered gases | 4240 | 672.2318 | 671.9999 | 707.4998 | 988.0499 | 1055.45 | 1006.3294 | 994.6499 | 1018.15 | 853.7499 | 716.0499 | 996.7278 | 1115.3626 | 1115.3865 | 1135.9033 | 1188.6405 | 1452.0159 | 1471.6081 | 1505.3791 | 1428.5765 | 1414.451 | 1393.2714 | 1393.4368 | 1378.6593 | 1360.2115 | 1341.722 | 1345.4024 | 1354.3817 | 1364.6096 | 1374.1033 | 1374.0273 | 1367.9984 | 1368.4016 | 1357.1605 | 1341.7752 | 1321.779 | 1305.8147 | 1299.4066 | 1288.904 | 1271.6298 | 1256.044 | 1239.1669 | 1226.9722 | 1207.6566 | 1186.066 | 1148.4077 | 1128.355 | 1100.7071 | 1050.148 | 1015.1633 | 924.8699 | 863.5406
Nuclear heat | 5100 | 0 | 0 | 0 | 0 | 0 | 0 | 0 | 0 | 0 | 0 | 0 | 0 | 0 | 0 | 0 | 0 | 0 | 0 | 0 | 0 | 0 | 0 | 0 | 0 | 0 | 0 | 0 | 0 | 0 | 0 | 0 | 0 | 0 | 0 | 0 | 0 | 0 | 0 | 0 | 0 | 0 | 0 | 0 | 0 | 0 | 0 | 0 | 0 | 0 | 0 | 0
Derived heat | 5200 | 0 | 0 | 0 | 0 | 0 | 0 | 0 | 0 | 0 | 0 | 0 | 0 | 0 | 0 | 0 | 0 | 0 | 0 | 0 | 0 | 0 | 0 | 0 | 0 | 0 | 0 | 0 | 0 | 0 | 0 | 0 | 0 | 0 | 0 | 0 | 0 | 0 | 0 | 0 | 0 | 0 | 0 | 0 | 0 | 0 | 0 | 0 | 0 | 0 | 0 | 0
Renewable energies | 5500 | 0 | 0 | 0 | 0 | 0 | 0 | 0 | 0 | 0 | 0 | 0 | 0 | 0 | 0 | 0 | 0 | 0 | 0 | 0 | 0 | 0 | 0 | 0 | 0 | 0 | 0 | 0 | 0 | 0 | 0 | 0 | 0 | 0 | 0 | 0 | 0 | 0 | 0 | 0 | 0 | 0 | 0 | 0 | 0 | 0 | 0 | 0 | 0 | 0 | 0 | 0
Hydro power | 5510 | 0 | 0 | 0 | 0 | 0 | 0 | 0 | 0 | 0 | 0 | 0 | 0 | 0 | 0 | 0 | 0 | 0 | 0 | 0 | 0 | 0 | 0 | 0 | 0 | 0 | 0 | 0 | 0 | 0 | 0 | 0 | 0 | 0 | 0 | 0 | 0 | 0 | 0 | 0 | 0 | 0 | 0 | 0 | 0 | 0 | 0 | 0 | 0 | 0 | 0 | 0
Wind Power | 5520 | 0 | 0 | 0 | 0 | 0 | 0 | 0 | 0 | 0 | 0 | 0 | 0 | 0 | 0 | 0 | 0 | 0 | 0 | 0 | 0 | 0 | 0 | 0 | 0 | 0 | 0 | 0 | 0 | 0 | 0 | 0 | 0 | 0 | 0 | 0 | 0 | 0 | 0 | 0 | 0 | 0 | 0 | 0 | 0 | 0 | 0 | 0 | 0 | 0 | 0 | 0
Solar energy | 5530 | 0 | 0 | 0 | 0 | 0 | 0 | 0 | 0 | 0 | 0 | 0 | 0 | 0 | 0 | 0 | 0 | 0 | 0 | 0 | 0 | 0 | 0 | 0 | 0 | 0 | 0 | 0 | 0 | 0 | 0 | 0 | 0 | 0 | 0 | 0 | 0 | 0 | 0 | 0 | 0 | 0 | 0 | 0 | 0 | 0 | 0 | 0 | 0 | 0 | 0 | 0
Solar thermal | 5532 | 0 | 0 | 0 | 0 | 0 | 0 | 0 | 0 | 0 | 0 | 0 | 0 | 0 | 0 | 0 | 0 | 0 | 0 | 0 | 0 | 0 | 0 | 0 | 0 | 0 | 0 | 0 | 0 | 0 | 0 | 0 | 0 | 0 | 0 | 0 | 0 | 0 | 0 | 0 | 0 | 0 | 0 | 0 | 0 | 0 | 0 | 0 | 0 | 0 | 0 | 0
Solar Photovoltaic | 5534 | 0 | 0 | 0 | 0 | 0 | 0 | 0 | 0 | 0 | 0 | 0 | 0 | 0 | 0 | 0 | 0 | 0 | 0 | 0 | 0 | 0 | 0 | 0 | 0 | 0 | 0 | 0 | 0 | 0 | 0 | 0 | 0 | 0 | 0 | 0 | 0 | 0 | 0 | 0 | 0 | 0 | 0 | 0 | 0 | 0 | 0 | 0 | 0 | 0 | 0 | 0
Tide, Wave and Ocean | 5535 | 0 | 0 | 0 | 0 | 0 | 0 | 0 | 0 | 0 | 0 | 0 | 0 | 0 | 0 | 0 | 0 | 0 | 0 | 0 | 0 | 0 | 0 | 0 | 0 | 0 | 0 | 0 | 0 | 0 | 0 | 0 | 0 | 0 | 0 | 0 | 0 | 0 | 0 | 0 | 0 | 0 | 0 | 0 | 0 | 0 | 0 | 0 | 0 | 0 | 0 | 0
Biomass and Renewable wastes | 5540 | 0 | 0 | 0 | 0 | 0 | 0 | 0 | 0 | 0 | 0 | 0 | 0 | 0 | 0 | 0 | 0 | 0 | 0 | 0 | 0 | 0 | 0 | 0 | 0 | 0 | 0 | 0 | 0 | 0 | 0 | 0 | 0 | 0 | 0 | 0 | 0 | 0 | 0 | 0 | 0 | 0 | 0 | 0 | 0 | 0 | 0 | 0 | 0 | 0 | 0 | 0
Solid biofuels (Wood & Wood waste) | 5541 | 0 | 0 | 0 | 0 | 0 | 0 | 0 | 0 | 0 | 0 | 0 | 0 | 0 | 0 | 0 | 0 | 0 | 0 | 0 | 0 | 0 | 0 | 0 | 0 | 0 | 0 | 0 | 0 | 0 | 0 | 0 | 0 | 0 | 0 | 0 | 0 | 0 | 0 | 0 | 0 | 0 | 0 | 0 | 0 | 0 | 0 | 0 | 0 | 0 | 0 | 0
Charcoal | 5544 | 0 | 0 | 0 | 0 | 0 | 0 | 0 | 0 | 0 | 0 | 0 | 0 | 0 | 0 | 0 | 0 | 0 | 0 | 0 | 0 | 0 | 0 | 0 | 0 | 0 | 0 | 0 | 0 | 0 | 0 | 0 | 0 | 0 | 0 | 0 | 0 | 0 | 0 | 0 | 0 | 0 | 0 | 0 | 0 | 0 | 0 | 0 | 0 | 0 | 0 | 0
Biogas | 5542 | 0 | 0 | 0 | 0 | 0 | 0 | 0 | 0 | 0 | 0 | 0 | 0 | 0 | 0 | 0 | 0 | 0 | 0 | 0 | 0 | 0 | 0 | 0 | 0 | 0 | 0 | 0 | 0 | 0 | 0 | 0 | 0 | 0 | 0 | 0 | 0 | 0 | 0 | 0 | 0 | 0 | 0 | 0 | 0 | 0 | 0 | 0 | 0 | 0 | 0 | 0
Municipal waste (renewable) | 55431 | 0 | 0 | 0 | 0 | 0 | 0 | 0 | 0 | 0 | 0 | 0 | 0 | 0 | 0 | 0 | 0 | 0 | 0 | 0 | 0 | 0 | 0 | 0 | 0 | 0 | 0 | 0 | 0 | 0 | 0 | 0 | 0 | 0 | 0 | 0 | 0 | 0 | 0 | 0 | 0 | 0 | 0 | 0 | 0 | 0 | 0 | 0 | 0 | 0 | 0 | 0
Liquid biofuels | 5545 | 0 | 0 | 0 | 0 | 0 | 0 | 0 | 0 | 0 | 0 | 0 | 0 | 0 | 0 | 0 | 0 | 0 | 0 | 0 | 0 | 0 | 0 | 0 | 0 | 0 | 0 | 0 | 0 | 0 | 0 | 0 | 0 | 0 | 0 | 0 | 0 | 0 | 0 | 0 | 0 | 0 | 0 | 0 | 0 | 0 | 0 | 0 | 0 | 0 | 0 | 0
Biogasoline | 5546 | 0 | 0 | 0 | 0 | 0 | 0 | 0 | 0 | 0 | 0 | 0 | 0 | 0 | 0 | 0 | 0 | 0 | 0 | 0 | 0 | 0 | 0 | 0 | 0 | 0 | 0 | 0 | 0 | 0 | 0 | 0 | 0 | 0 | 0 | 0 | 0 | 0 | 0 | 0 | 0 | 0 | 0 | 0 | 0 | 0 | 0 | 0 | 0 | 0 | 0 | 0
Biodiesels | 5547 | 0 | 0 | 0 | 0 | 0 | 0 | 0 | 0 | 0 | 0 | 0 | 0 | 0 | 0 | 0 | 0 | 0 | 0 | 0 | 0 | 0 | 0 | 0 | 0 | 0 | 0 | 0 | 0 | 0 | 0 | 0 | 0 | 0 | 0 | 0 | 0 | 0 | 0 | 0 | 0 | 0 | 0 | 0 | 0 | 0 | 0 | 0 | 0 | 0 | 0 | 0
Bio jet kerosene | 5549 | 0 | 0 | 0 | 0 | 0 | 0 | 0 | 0 | 0 | 0 | 0 | 0 | 0 | 0 | 0 | 0 | 0 | 0 | 0 | 0 | 0 | 0 | 0 | 0 | 0 | 0 | 0 | 0 | 0 | 0 | 0 | 0 | 0 | 0 | 0 | 0 | 0 | 0 | 0 | 0 | 0 | 0 | 0 | 0 | 0 | 0 | 0 | 0 | 0 | 0 | 0
Other liquid biofuels | 5548 | 0 | 0 | 0 | 0 | 0 | 0 | 0 | 0 | 0 | 0 | 0 | 0 | 0 | 0 | 0 | 0 | 0 | 0 | 0 | 0 | 0 | 0 | 0 | 0 | 0 | 0 | 0 | 0 | 0 | 0 | 0 | 0 | 0 | 0 | 0 | 0 | 0 | 0 | 0 | 0 | 0 | 0 | 0 | 0 | 0 | 0 | 0 | 0 | 0 | 0 | 0
Geothermal | 5550 | 0 | 0 | 0 | 0 | 0 | 0 | 0 | 0 | 0 | 0 | 0 | 0 | 0 | 0 | 0 | 0 | 0 | 0 | 0 | 0 | 0 | 0 | 0 | 0 | 0 | 0 | 0 | 0 | 0 | 0 | 0 | 0 | 0 | 0 | 0 | 0 | 0 | 0 | 0 | 0 | 0 | 0 | 0 | 0 | 0 | 0 | 0 | 0 | 0 | 0 | 0
Electricity | 6000 | 0 | 0 | 0 | 0 | 0 | 0 | 0 | 0 | 0 | 0 | 0 | 0 | 0 | 0 | 0 | 0 | 0 | 0 | 0 | 0 | 0 | 0 | 0 | 0 | 0 | 0 | 0 | 0 | 0 | 0 | 0 | 0 | 0 | 0 | 0 | 0 | 0 | 0 | 0 | 0 | 0 | 0 | 0 | 0 | 0 | 0 | 0 | 0 | 0 | 0 | 0
Wastes (non-renewable) | 7200 | 0 | 0 | 0 | 0 | 0 | 0 | 0 | 0 | 0 | 0 | 0 | 0 | 0 | 0 | 0 | 0 | 0 | 0 | 0 | 0 | 0 | 0 | 0 | 0 | 0 | 0 | 0 | 0 | 0 | 0 | 0 | 0 | 0 | 0 | 0 | 0 | 0 | 0 | 0 | 0 | 0 | 0 | 0 | 0 | 0 | 0 | 0 | 0 | 0 | 0 | 0
Industrial wastes | 7100 | 0 | 0 | 0 | 0 | 0 | 0 | 0 | 0 | 0 | 0 | 0 | 0 | 0 | 0 | 0 | 0 | 0 | 0 | 0 | 0 | 0 | 0 | 0 | 0 | 0 | 0 | 0 | 0 | 0 | 0 | 0 | 0 | 0 | 0 | 0 | 0 | 0 | 0 | 0 | 0 | 0 | 0 | 0 | 0 | 0 | 0 | 0 | 0 | 0 | 0 | 0
Municipal waste (non-renewable) | 55432 | 0 | 0 | 0 | 0 | 0 | 0 | 0 | 0 | 0 | 0 | 0 | 0 | 0 | 0 | 0 | 0 | 0 | 0 | 0 | 0 | 0 | 0 | 0 | 0 | 0 | 0 | 0 | 0 | 0 | 0 | 0 | 0 | 0 | 0 | 0 | 0 | 0 | 0 | 0 | 0 | 0 | 0 | 0 | 0 | 0 | 0 | 0 | 0 | 0 | 0 | 0
Hydrogen | H2F | 0 | 0 | 0 | 0 | 0 | 0 | 0 | 0 | 0 | 0 | 0 | 0 | 0 | 0 | 0 | 0 | 0 | 0 | 0 | 0 | 0 | 0 | 0 | 0 | 0 | 0 | 0 | 0 | 0 | 0 | 0 | 0 | 0 | 0 | 0 | 0 | 0 | 0 | 0 | 0 | 0 | 0 | 0 | 0 | 0 | 0 | 0 | 0 | 0 | 0 | 0
Synthetic Liquid Fuels | SLF | 0 | 0 | 0 | 0 | 0 | 0 | 0 | 0 | 0 | 0 | 0 | 0 | 0 | 0 | 0 | 0 | 0 | 0 | 0 | 0 | 0 | 0 | 0 | 0 | 0 | 0 | 0 | 0 | 0 | 0 | 0 | 0 | 0 | 0 | 0 | 0 | 0 | 0 | 0 | 0 | 0 | 0 | 0 | 0 | 0 | 0 | 0 | 0 | 0 | 0 | 0
Methanol (fuel cells) | MET | 0 | 0 | 0 | 0 | 0 | 0 | 0 | 0 | 0 | 0 | 0 | 0 | 0 | 0 | 0 | 0 | 0 | 0 | 0 | 0 | 0 | 0 | 0 | 0 | 0 | 0 | 0 | 0 | 0 | 0 | 0 | 0 | 0 | 0 | 0 | 0 | 0 | 0 | 0 | 0 | 0 | 0 | 0 | 0 | 0 | 0 | 0 | 0 | 0 | 0 | 0
UK Transformation output - Blast furnaces | [ktoe] | 2000 | 2001 | 2002 | 2003 | 2004 | 2005 | 2006 | 2007 | 2008 | 2009 | 2010 | 2011 | 2012 | 2013 | 2014 | 2015 | 2016 | 2017 | 2018 | 2019 | 2020 | 2021 | 2022 | 2023 | 2024 | 2025 | 2026 | 2027 | 2028 | 2029 | 2030 | 2031 | 2032 | 2033 | 2034 | 2035 | 2036 | 2037 | 2038 | 2039 | 2040 | 2041 | 2042 | 2043 | 2044 | 2045 | 2046 | 2047 | 2048 | 2049 | 2050
All Products | 0000 | 1525.652 | 1269.7 | 1128.95 | 1357.7 | 1355.95 | 1392.8537 | 1413.9 | 1435.95 | 1319.4 | 962.9 | 980.6057 | 903.1241 | 1005.4696 | 1339.2806 | 1322.9913 | 1215.0091 | 805.1807 | 771.6525 | 720.615 | 714.0045 | 709.3769 | 711.1964 | 715.037 | 711.5881 | 718.163 | 728.1078 | 744.3939 | 762.4947 | 782.8763 | 799.5884 | 808.1524 | 818.7243 | 830.5213 | 826.8679 | 822.0749 | 814.3354 | 811.0199 | 806.5384 | 795.519 | 784.4547 | 773.9122 | 764.1657 | 754.625 | 743.2917 | 726.9907 | 711.37 | 693.5019 | 682.1667 | 683.3249 | 666.7906 | 646.2188
Solid Fuels | 2000 | 0 | 0 | 0 | 0 | 0 | 0 | 0 | 0 | 0 | 0 | 0 | 0 | 0 | 0 | 0 | 0 | 0 | 0 | 0 | 0 | 0 | 0 | 0 | 0 | 0 | 0 | 0 | 0 | 0 | 0 | 0 | 0 | 0 | 0 | 0 | 0 | 0 | 0 | 0 | 0 | 0 | 0 | 0 | 0 | 0 | 0 | 0 | 0 | 0 | 0 | 0
Hard coal and derivatives | 2100 | 0 | 0 | 0 | 0 | 0 | 0 | 0 | 0 | 0 | 0 | 0 | 0 | 0 | 0 | 0 | 0 | 0 | 0 | 0 | 0 | 0 | 0 | 0 | 0 | 0 | 0 | 0 | 0 | 0 | 0 | 0 | 0 | 0 | 0 | 0 | 0 | 0 | 0 | 0 | 0 | 0 | 0 | 0 | 0 | 0 | 0 | 0 | 0 | 0 | 0 | 0
Hard Coal | 2111 | 0 | 0 | 0 | 0 | 0 | 0 | 0 | 0 | 0 | 0 | 0 | 0 | 0 | 0 | 0 | 0 | 0 | 0 | 0 | 0 | 0 | 0 | 0 | 0 | 0 | 0 | 0 | 0 | 0 | 0 | 0 | 0 | 0 | 0 | 0 | 0 | 0 | 0 | 0 | 0 | 0 | 0 | 0 | 0 | 0 | 0 | 0 | 0 | 0 | 0 | 0
Anthracite | 2115 | 0 | 0 | 0 | 0 | 0 | 0 | 0 | 0 | 0 | 0 | 0 | 0 | 0 | 0 | 0 | 0 | 0 | 0 | 0 | 0 | 0 | 0 | 0 | 0 | 0 | 0 | 0 | 0 | 0 | 0 | 0 | 0 | 0 | 0 | 0 | 0 | 0 | 0 | 0 | 0 | 0 | 0 | 0 | 0 | 0 | 0 | 0 | 0 | 0 | 0 | 0
Coking Coal | 2116 | 0 | 0 | 0 | 0 | 0 | 0 | 0 | 0 | 0 | 0 | 0 | 0 | 0 | 0 | 0 | 0 | 0 | 0 | 0 | 0 | 0 | 0 | 0 | 0 | 0 | 0 | 0 | 0 | 0 | 0 | 0 | 0 | 0 | 0 | 0 | 0 | 0 | 0 | 0 | 0 | 0 | 0 | 0 | 0 | 0 | 0 | 0 | 0 | 0 | 0 | 0
Other Bituminous Coal | 2117 | 0 | 0 | 0 | 0 | 0 | 0 | 0 | 0 | 0 | 0 | 0 | 0 | 0 | 0 | 0 | 0 | 0 | 0 | 0 | 0 | 0 | 0 | 0 | 0 | 0 | 0 | 0 | 0 | 0 | 0 | 0 | 0 | 0 | 0 | 0 | 0 | 0 | 0 | 0 | 0 | 0 | 0 | 0 | 0 | 0 | 0 | 0 | 0 | 0 | 0 | 0
Sub-bituminous Coal | 2118 | 0 | 0 | 0 | 0 | 0 | 0 | 0 | 0 | 0 | 0 | 0 | 0 | 0 | 0 | 0 | 0 | 0 | 0 | 0 | 0 | 0 | 0 | 0 | 0 | 0 | 0 | 0 | 0 | 0 | 0 | 0 | 0 | 0 | 0 | 0 | 0 | 0 | 0 | 0 | 0 | 0 | 0 | 0 | 0 | 0 | 0 | 0 | 0 | 0 | 0 | 0
Patent Fuels | 2112 | 0 | 0 | 0 | 0 | 0 | 0 | 0 | 0 | 0 | 0 | 0 | 0 | 0 | 0 | 0 | 0 | 0 | 0 | 0 | 0 | 0 | 0 | 0 | 0 | 0 | 0 | 0 | 0 | 0 | 0 | 0 | 0 | 0 | 0 | 0 | 0 | 0 | 0 | 0 | 0 | 0 | 0 | 0 | 0 | 0 | 0 | 0 | 0 | 0 | 0 | 0
Coke | 2120 | 0 | 0 | 0 | 0 | 0 | 0 | 0 | 0 | 0 | 0 | 0 | 0 | 0 | 0 | 0 | 0 | 0 | 0 | 0 | 0 | 0 | 0 | 0 | 0 | 0 | 0 | 0 | 0 | 0 | 0 | 0 | 0 | 0 | 0 | 0 | 0 | 0 | 0 | 0 | 0 | 0 | 0 | 0 | 0 | 0 | 0 | 0 | 0 | 0 | 0 | 0
Coke Oven Coke | 2121 | 0 | 0 | 0 | 0 | 0 | 0 | 0 | 0 | 0 | 0 | 0 | 0 | 0 | 0 | 0 | 0 | 0 | 0 | 0 | 0 | 0 | 0 | 0 | 0 | 0 | 0 | 0 | 0 | 0 | 0 | 0 | 0 | 0 | 0 | 0 | 0 | 0 | 0 | 0 | 0 | 0 | 0 | 0 | 0 | 0 | 0 | 0 | 0 | 0 | 0 | 0
Gas Coke | 2122 | 0 | 0 | 0 | 0 | 0 | 0 | 0 | 0 | 0 | 0 | 0 | 0 | 0 | 0 | 0 | 0 | 0 | 0 | 0 | 0 | 0 | 0 | 0 | 0 | 0 | 0 | 0 | 0 | 0 | 0 | 0 | 0 | 0 | 0 | 0 | 0 | 0 | 0 | 0 | 0 | 0 | 0 | 0 | 0 | 0 | 0 | 0 | 0 | 0 | 0 | 0
Coal Tar | 2130 | 0 | 0 | 0 | 0 | 0 | 0 | 0 | 0 | 0 | 0 | 0 | 0 | 0 | 0 | 0 | 0 | 0 | 0 | 0 | 0 | 0 | 0 | 0 | 0 | 0 | 0 | 0 | 0 | 0 | 0 | 0 | 0 | 0 | 0 | 0 | 0 | 0 | 0 | 0 | 0 | 0 | 0 | 0 | 0 | 0 | 0 | 0 | 0 | 0 | 0 | 0
Lignite and Derivatives | 2200 | 0 | 0 | 0 | 0 | 0 | 0 | 0 | 0 | 0 | 0 | 0 | 0 | 0 | 0 | 0 | 0 | 0 | 0 | 0 | 0 | 0 | 0 | 0 | 0 | 0 | 0 | 0 | 0 | 0 | 0 | 0 | 0 | 0 | 0 | 0 | 0 | 0 | 0 | 0 | 0 | 0 | 0 | 0 | 0 | 0 | 0 | 0 | 0 | 0 | 0 | 0
Lignite/Brown Coal | 2210 | 0 | 0 | 0 | 0 | 0 | 0 | 0 | 0 | 0 | 0 | 0 | 0 | 0 | 0 | 0 | 0 | 0 | 0 | 0 | 0 | 0 | 0 | 0 | 0 | 0 | 0 | 0 | 0 | 0 | 0 | 0 | 0 | 0 | 0 | 0 | 0 | 0 | 0 | 0 | 0 | 0 | 0 | 0 | 0 | 0 | 0 | 0 | 0 | 0 | 0 | 0
Peat | 2310 | 0 | 0 | 0 | 0 | 0 | 0 | 0 | 0 | 0 | 0 | 0 | 0 | 0 | 0 | 0 | 0 | 0 | 0 | 0 | 0 | 0 | 0 | 0 | 0 | 0 | 0 | 0 | 0 | 0 | 0 | 0 | 0 | 0 | 0 | 0 | 0 | 0 | 0 | 0 | 0 | 0 | 0 | 0 | 0 | 0 | 0 | 0 | 0 | 0 | 0 | 0
BKB (brown coal briquettes) | 2230 | 0 | 0 | 0 | 0 | 0 | 0 | 0 | 0 | 0 | 0 | 0 | 0 | 0 | 0 | 0 | 0 | 0 | 0 | 0 | 0 | 0 | 0 | 0 | 0 | 0 | 0 | 0 | 0 | 0 | 0 | 0 | 0 | 0 | 0 | 0 | 0 | 0 | 0 | 0 | 0 | 0 | 0 | 0 | 0 | 0 | 0 | 0 | 0 | 0 | 0 | 0
Peat Products | 2330 | 0 | 0 | 0 | 0 | 0 | 0 | 0 | 0 | 0 | 0 | 0 | 0 | 0 | 0 | 0 | 0 | 0 | 0 | 0 | 0 | 0 | 0 | 0 | 0 | 0 | 0 | 0 | 0 | 0 | 0 | 0 | 0 | 0 | 0 | 0 | 0 | 0 | 0 | 0 | 0 | 0 | 0 | 0 | 0 | 0 | 0 | 0 | 0 | 0 | 0 | 0
Oil Shale and Oil Sands | 2410 | 0 | 0 | 0 | 0 | 0 | 0 | 0 | 0 | 0 | 0 | 0 | 0 | 0 | 0 | 0 | 0 | 0 | 0 | 0 | 0 | 0 | 0 | 0 | 0 | 0 | 0 | 0 | 0 | 0 | 0 | 0 | 0 | 0 | 0 | 0 | 0 | 0 | 0 | 0 | 0 | 0 | 0 | 0 | 0 | 0 | 0 | 0 | 0 | 0 | 0 | 0
Total petroleum products (without biofuels) | 3000 | 0 | 0 | 0 | 0 | 0 | 0 | 0 | 0 | 0 | 0 | 0 | 0 | 0 | 0 | 0 | 0 | 0 | 0 | 0 | 0 | 0 | 0 | 0 | 0 | 0 | 0 | 0 | 0 | 0 | 0 | 0 | 0 | 0 | 0 | 0 | 0 | 0 | 0 | 0 | 0 | 0 | 0 | 0 | 0 | 0 | 0 | 0 | 0 | 0 | 0 | 0
Crude oil, feedstocks and other hydrocarbons | 3100 | 0 | 0 | 0 | 0 | 0 | 0 | 0 | 0 | 0 | 0 | 0 | 0 | 0 | 0 | 0 | 0 | 0 | 0 | 0 | 0 | 0 | 0 | 0 | 0 | 0 | 0 | 0 | 0 | 0 | 0 | 0 | 0 | 0 | 0 | 0 | 0 | 0 | 0 | 0 | 0 | 0 | 0 | 0 | 0 | 0 | 0 | 0 | 0 | 0 | 0 | 0
Crude oil and NGL | 3110 | 0 | 0 | 0 | 0 | 0 | 0 | 0 | 0 | 0 | 0 | 0 | 0 | 0 | 0 | 0 | 0 | 0 | 0 | 0 | 0 | 0 | 0 | 0 | 0 | 0 | 0 | 0 | 0 | 0 | 0 | 0 | 0 | 0 | 0 | 0 | 0 | 0 | 0 | 0 | 0 | 0 | 0 | 0 | 0 | 0 | 0 | 0 | 0 | 0 | 0 | 0
Crude Oil without NGL | 3105 | 0 | 0 | 0 | 0 | 0 | 0 | 0 | 0 | 0 | 0 | 0 | 0 | 0 | 0 | 0 | 0 | 0 | 0 | 0 | 0 | 0 | 0 | 0 | 0 | 0 | 0 | 0 | 0 | 0 | 0 | 0 | 0 | 0 | 0 | 0 | 0 | 0 | 0 | 0 | 0 | 0 | 0 | 0 | 0 | 0 | 0 | 0 | 0 | 0 | 0 | 0
Natural Gas Liquids (NGL) | 3106 | 0 | 0 | 0 | 0 | 0 | 0 | 0 | 0 | 0 | 0 | 0 | 0 | 0 | 0 | 0 | 0 | 0 | 0 | 0 | 0 | 0 | 0 | 0 | 0 | 0 | 0 | 0 | 0 | 0 | 0 | 0 | 0 | 0 | 0 | 0 | 0 | 0 | 0 | 0 | 0 | 0 | 0 | 0 | 0 | 0 | 0 | 0 | 0 | 0 | 0 | 0
Feedstocks and other hydrocarbons | 3190 | 0 | 0 | 0 | 0 | 0 | 0 | 0 | 0 | 0 | 0 | 0 | 0 | 0 | 0 | 0 | 0 | 0 | 0 | 0 | 0 | 0 | 0 | 0 | 0 | 0 | 0 | 0 | 0 | 0 | 0 | 0 | 0 | 0 | 0 | 0 | 0 | 0 | 0 | 0 | 0 | 0 | 0 | 0 | 0 | 0 | 0 | 0 | 0 | 0 | 0 | 0
Refinery Feedstocks | 3191 | 0 | 0 | 0 | 0 | 0 | 0 | 0 | 0 | 0 | 0 | 0 | 0 | 0 | 0 | 0 | 0 | 0 | 0 | 0 | 0 | 0 | 0 | 0 | 0 | 0 | 0 | 0 | 0 | 0 | 0 | 0 | 0 | 0 | 0 | 0 | 0 | 0 | 0 | 0 | 0 | 0 | 0 | 0 | 0 | 0 | 0 | 0 | 0 | 0 | 0 | 0
Additives / Oxygenates | 3192 | 0 | 0 | 0 | 0 | 0 | 0 | 0 | 0 | 0 | 0 | 0 | 0 | 0 | 0 | 0 | 0 | 0 | 0 | 0 | 0 | 0 | 0 | 0 | 0 | 0 | 0 | 0 | 0 | 0 | 0 | 0 | 0 | 0 | 0 | 0 | 0 | 0 | 0 | 0 | 0 | 0 | 0 | 0 | 0 | 0 | 0 | 0 | 0 | 0 | 0 | 0
Other Hydrocarbons (without biofuels) | 3193 | 0 | 0 | 0 | 0 | 0 | 0 | 0 | 0 | 0 | 0 | 0 | 0 | 0 | 0 | 0 | 0 | 0 | 0 | 0 | 0 | 0 | 0 | 0 | 0 | 0 | 0 | 0 | 0 | 0 | 0 | 0 | 0 | 0 | 0 | 0 | 0 | 0 | 0 | 0 | 0 | 0 | 0 | 0 | 0 | 0 | 0 | 0 | 0 | 0 | 0 | 0
All Petroleum Products | 3200 | 0 | 0 | 0 | 0 | 0 | 0 | 0 | 0 | 0 | 0 | 0 | 0 | 0 | 0 | 0 | 0 | 0 | 0 | 0 | 0 | 0 | 0 | 0 | 0 | 0 | 0 | 0 | 0 | 0 | 0 | 0 | 0 | 0 | 0 | 0 | 0 | 0 | 0 | 0 | 0 | 0 | 0 | 0 | 0 | 0 | 0 | 0 | 0 | 0 | 0 | 0
Refinery gas and ethane | 3210 | 0 | 0 | 0 | 0 | 0 | 0 | 0 | 0 | 0 | 0 | 0 | 0 | 0 | 0 | 0 | 0 | 0 | 0 | 0 | 0 | 0 | 0 | 0 | 0 | 0 | 0 | 0 | 0 | 0 | 0 | 0 | 0 | 0 | 0 | 0 | 0 | 0 | 0 | 0 | 0 | 0 | 0 | 0 | 0 | 0 | 0 | 0 | 0 | 0 | 0 | 0
Refinery Gas (not. Liquid) | 3214 | 0 | 0 | 0 | 0 | 0 | 0 | 0 | 0 | 0 | 0 | 0 | 0 | 0 | 0 | 0 | 0 | 0 | 0 | 0 | 0 | 0 | 0 | 0 | 0 | 0 | 0 | 0 | 0 | 0 | 0 | 0 | 0 | 0 | 0 | 0 | 0 | 0 | 0 | 0 | 0 | 0 | 0 | 0 | 0 | 0 | 0 | 0 | 0 | 0 | 0 | 0
Ethane | 3215 | 0 | 0 | 0 | 0 | 0 | 0 | 0 | 0 | 0 | 0 | 0 | 0 | 0 | 0 | 0 | 0 | 0 | 0 | 0 | 0 | 0 | 0 | 0 | 0 | 0 | 0 | 0 | 0 | 0 | 0 | 0 | 0 | 0 | 0 | 0 | 0 | 0 | 0 | 0 | 0 | 0 | 0 | 0 | 0 | 0 | 0 | 0 | 0 | 0 | 0 | 0
Liquified petroleum gas (LPG) | 3220 | 0 | 0 | 0 | 0 | 0 | 0 | 0 | 0 | 0 | 0 | 0 | 0 | 0 | 0 | 0 | 0 | 0 | 0 | 0 | 0 | 0 | 0 | 0 | 0 | 0 | 0 | 0 | 0 | 0 | 0 | 0 | 0 | 0 | 0 | 0 | 0 | 0 | 0 | 0 | 0 | 0 | 0 | 0 | 0 | 0 | 0 | 0 | 0 | 0 | 0 | 0
Motor spirit | 3230 | 0 | 0 | 0 | 0 | 0 | 0 | 0 | 0 | 0 | 0 | 0 | 0 | 0 | 0 | 0 | 0 | 0 | 0 | 0 | 0 | 0 | 0 | 0 | 0 | 0 | 0 | 0 | 0 | 0 | 0 | 0 | 0 | 0 | 0 | 0 | 0 | 0 | 0 | 0 | 0 | 0 | 0 | 0 | 0 | 0 | 0 | 0 | 0 | 0 | 0 | 0
Gasoline (without biofuels) | 3234 | 0 | 0 | 0 | 0 | 0 | 0 | 0 | 0 | 0 | 0 | 0 | 0 | 0 | 0 | 0 | 0 | 0 | 0 | 0 | 0 | 0 | 0 | 0 | 0 | 0 | 0 | 0 | 0 | 0 | 0 | 0 | 0 | 0 | 0 | 0 | 0 | 0 | 0 | 0 | 0 | 0 | 0 | 0 | 0 | 0 | 0 | 0 | 0 | 0 | 0 | 0
Aviation Gasoline | 3235 | 0 | 0 | 0 | 0 | 0 | 0 | 0 | 0 | 0 | 0 | 0 | 0 | 0 | 0 | 0 | 0 | 0 | 0 | 0 | 0 | 0 | 0 | 0 | 0 | 0 | 0 | 0 | 0 | 0 | 0 | 0 | 0 | 0 | 0 | 0 | 0 | 0 | 0 | 0 | 0 | 0 | 0 | 0 | 0 | 0 | 0 | 0 | 0 | 0 | 0 | 0
Kerosenes - Jet Fuels | 3240 | 0 | 0 | 0 | 0 | 0 | 0 | 0 | 0 | 0 | 0 | 0 | 0 | 0 | 0 | 0 | 0 | 0 | 0 | 0 | 0 | 0 | 0 | 0 | 0 | 0 | 0 | 0 | 0 | 0 | 0 | 0 | 0 | 0 | 0 | 0 | 0 | 0 | 0 | 0 | 0 | 0 | 0 | 0 | 0 | 0 | 0 | 0 | 0 | 0 | 0 | 0
Gasoline Type Jet Fuel | 3246 | 0 | 0 | 0 | 0 | 0 | 0 | 0 | 0 | 0 | 0 | 0 | 0 | 0 | 0 | 0 | 0 | 0 | 0 | 0 | 0 | 0 | 0 | 0 | 0 | 0 | 0 | 0 | 0 | 0 | 0 | 0 | 0 | 0 | 0 | 0 | 0 | 0 | 0 | 0 | 0 | 0 | 0 | 0 | 0 | 0 | 0 | 0 | 0 | 0 | 0 | 0
Kerosene Type Jet Fuel | 3247 | 0 | 0 | 0 | 0 | 0 | 0 | 0 | 0 | 0 | 0 | 0 | 0 | 0 | 0 | 0 | 0 | 0 | 0 | 0 | 0 | 0 | 0 | 0 | 0 | 0 | 0 | 0 | 0 | 0 | 0 | 0 | 0 | 0 | 0 | 0 | 0 | 0 | 0 | 0 | 0 | 0 | 0 | 0 | 0 | 0 | 0 | 0 | 0 | 0 | 0 | 0
Other Kerosene | 3244 | 0 | 0 | 0 | 0 | 0 | 0 | 0 | 0 | 0 | 0 | 0 | 0 | 0 | 0 | 0 | 0 | 0 | 0 | 0 | 0 | 0 | 0 | 0 | 0 | 0 | 0 | 0 | 0 | 0 | 0 | 0 | 0 | 0 | 0 | 0 | 0 | 0 | 0 | 0 | 0 | 0 | 0 | 0 | 0 | 0 | 0 | 0 | 0 | 0 | 0 | 0
Naphtha | 3250 | 0 | 0 | 0 | 0 | 0 | 0 | 0 | 0 | 0 | 0 | 0 | 0 | 0 | 0 | 0 | 0 | 0 | 0 | 0 | 0 | 0 | 0 | 0 | 0 | 0 | 0 | 0 | 0 | 0 | 0 | 0 | 0 | 0 | 0 | 0 | 0 | 0 | 0 | 0 | 0 | 0 | 0 | 0 | 0 | 0 | 0 | 0 | 0 | 0 | 0 | 0
Gas/Diesel oil (without biofuels) | 3260 | 0 | 0 | 0 | 0 | 0 | 0 | 0 | 0 | 0 | 0 | 0 | 0 | 0 | 0 | 0 | 0 | 0 | 0 | 0 | 0 | 0 | 0 | 0 | 0 | 0 | 0 | 0 | 0 | 0 | 0 | 0 | 0 | 0 | 0 | 0 | 0 | 0 | 0 | 0 | 0 | 0 | 0 | 0 | 0 | 0 | 0 | 0 | 0 | 0 | 0 | 0
Residual Fuel Oil | 3270A | 0 | 0 | 0 | 0 | 0 | 0 | 0 | 0 | 0 | 0 | 0 | 0 | 0 | 0 | 0 | 0 | 0 | 0 | 0 | 0 | 0 | 0 | 0 | 0 | 0 | 0 | 0 | 0 | 0 | 0 | 0 | 0 | 0 | 0 | 0 | 0 | 0 | 0 | 0 | 0 | 0 | 0 | 0 | 0 | 0 | 0 | 0 | 0 | 0 | 0 | 0
Other Petroleum Products | 3280 | 0 | 0 | 0 | 0 | 0 | 0 | 0 | 0 | 0 | 0 | 0 | 0 | 0 | 0 | 0 | 0 | 0 | 0 | 0 | 0 | 0 | 0 | 0 | 0 | 0 | 0 | 0 | 0 | 0 | 0 | 0 | 0 | 0 | 0 | 0 | 0 | 0 | 0 | 0 | 0 | 0 | 0 | 0 | 0 | 0 | 0 | 0 | 0 | 0 | 0 | 0
White Spirit and SBP | 3281 | 0 | 0 | 0 | 0 | 0 | 0 | 0 | 0 | 0 | 0 | 0 | 0 | 0 | 0 | 0 | 0 | 0 | 0 | 0 | 0 | 0 | 0 | 0 | 0 | 0 | 0 | 0 | 0 | 0 | 0 | 0 | 0 | 0 | 0 | 0 | 0 | 0 | 0 | 0 | 0 | 0 | 0 | 0 | 0 | 0 | 0 | 0 | 0 | 0 | 0 | 0
Lubricants | 3282 | 0 | 0 | 0 | 0 | 0 | 0 | 0 | 0 | 0 | 0 | 0 | 0 | 0 | 0 | 0 | 0 | 0 | 0 | 0 | 0 | 0 | 0 | 0 | 0 | 0 | 0 | 0 | 0 | 0 | 0 | 0 | 0 | 0 | 0 | 0 | 0 | 0 | 0 | 0 | 0 | 0 | 0 | 0 | 0 | 0 | 0 | 0 | 0 | 0 | 0 | 0
Bitumen | 3283 | 0 | 0 | 0 | 0 | 0 | 0 | 0 | 0 | 0 | 0 | 0 | 0 | 0 | 0 | 0 | 0 | 0 | 0 | 0 | 0 | 0 | 0 | 0 | 0 | 0 | 0 | 0 | 0 | 0 | 0 | 0 | 0 | 0 | 0 | 0 | 0 | 0 | 0 | 0 | 0 | 0 | 0 | 0 | 0 | 0 | 0 | 0 | 0 | 0 | 0 | 0
Petroleum Coke | 3285 | 0 | 0 | 0 | 0 | 0 | 0 | 0 | 0 | 0 | 0 | 0 | 0 | 0 | 0 | 0 | 0 | 0 | 0 | 0 | 0 | 0 | 0 | 0 | 0 | 0 | 0 | 0 | 0 | 0 | 0 | 0 | 0 | 0 | 0 | 0 | 0 | 0 | 0 | 0 | 0 | 0 | 0 | 0 | 0 | 0 | 0 | 0 | 0 | 0 | 0 | 0
Paraffin Waxes | 3286 | 0 | 0 | 0 | 0 | 0 | 0 | 0 | 0 | 0 | 0 | 0 | 0 | 0 | 0 | 0 | 0 | 0 | 0 | 0 | 0 | 0 | 0 | 0 | 0 | 0 | 0 | 0 | 0 | 0 | 0 | 0 | 0 | 0 | 0 | 0 | 0 | 0 | 0 | 0 | 0 | 0 | 0 | 0 | 0 | 0 | 0 | 0 | 0 | 0 | 0 | 0
Other Oil Products | 3295 | 0 | 0 | 0 | 0 | 0 | 0 | 0 | 0 | 0 | 0 | 0 | 0 | 0 | 0 | 0 | 0 | 0 | 0 | 0 | 0 | 0 | 0 | 0 | 0 | 0 | 0 | 0 | 0 | 0 | 0 | 0 | 0 | 0 | 0 | 0 | 0 | 0 | 0 | 0 | 0 | 0 | 0 | 0 | 0 | 0 | 0 | 0 | 0 | 0 | 0 | 0
Gases | 4000 | 1525.652 | 1269.7 | 1128.95 | 1357.7 | 1355.95 | 1392.8537 | 1413.9 | 1435.95 | 1319.4 | 962.9 | 980.6057 | 903.1241 | 1005.4696 | 1339.2806 | 1322.9913 | 1215.0091 | 805.1807 | 771.6525 | 720.615 | 714.0045 | 709.3769 | 711.1964 | 715.037 | 711.5881 | 718.163 | 728.1078 | 744.3939 | 762.4947 | 782.8763 | 799.5884 | 808.1524 | 818.7243 | 830.5213 | 826.8679 | 822.0749 | 814.3354 | 811.0199 | 806.5384 | 795.519 | 784.4547 | 773.9122 | 764.1657 | 754.625 | 743.2917 | 726.9907 | 711.37 | 693.5019 | 682.1667 | 683.3249 | 666.7906 | 646.2188
Natural gas | 4100 | 0 | 0 | 0 | 0 | 0 | 0 | 0 | 0 | 0 | 0 | 0 | 0 | 0 | 0 | 0 | 0 | 0 | 0 | 0 | 0 | 0 | 0 | 0 | 0 | 0 | 0 | 0 | 0 | 0 | 0 | 0 | 0 | 0 | 0 | 0 | 0 | 0 | 0 | 0 | 0 | 0 | 0 | 0 | 0 | 0 | 0 | 0 | 0 | 0 | 0 | 0
Derived Gases | 4200 | 1525.652 | 1269.7 | 1128.95 | 1357.7 | 1355.95 | 1392.8537 | 1413.9 | 1435.95 | 1319.4 | 962.9 | 980.6057 | 903.1241 | 1005.4696 | 1339.2806 | 1322.9913 | 1215.0091 | 805.1807 | 771.6525 | 720.615 | 714.0045 | 709.3769 | 711.1964 | 715.037 | 711.5881 | 718.163 | 728.1078 | 744.3939 | 762.4947 | 782.8763 | 799.5884 | 808.1524 | 818.7243 | 830.5213 | 826.8679 | 822.0749 | 814.3354 | 811.0199 | 806.5384 | 795.519 | 784.4547 | 773.9122 | 764.1657 | 754.625 | 743.2917 | 726.9907 | 711.37 | 693.5019 | 682.1667 | 683.3249 | 666.7906 | 646.2188
Coke Oven Gas | 4210 | 0 | 0 | 0 | 0 | 0 | 0 | 0 | 0 | 0 | 0 | 0 | 0 | 0 | 0 | 0 | 0 | 0 | 0 | 0 | 0 | 0 | 0 | 0 | 0 | 0 | 0 | 0 | 0 | 0 | 0 | 0 | 0 | 0 | 0 | 0 | 0 | 0 | 0 | 0 | 0 | 0 | 0 | 0 | 0 | 0 | 0 | 0 | 0 | 0 | 0 | 0
Blast Furnace Gas | 4220 | 1525.652 | 1269.7 | 1128.95 | 1357.7 | 1355.95 | 1392.8537 | 1413.9 | 1435.95 | 1319.4 | 962.9 | 980.6057 | 903.1241 | 1005.4696 | 1339.2806 | 1322.9913 | 1215.0091 | 805.1807 | 771.6525 | 720.615 | 714.0045 | 709.3769 | 711.1964 | 715.037 | 711.5881 | 718.163 | 728.1078 | 744.3939 | 762.4947 | 782.8763 | 799.5884 | 808.1524 | 818.7243 | 830.5213 | 826.8679 | 822.0749 | 814.3354 | 811.0199 | 806.5384 | 795.519 | 784.4547 | 773.9122 | 764.1657 | 754.625 | 743.2917 | 726.9907 | 711.37 | 693.5019 | 682.1667 | 683.3249 | 666.7906 | 646.2188
Gas Works Gas | 4230 | 0 | 0 | 0 | 0 | 0 | 0 | 0 | 0 | 0 | 0 | 0 | 0 | 0 | 0 | 0 | 0 | 0 | 0 | 0 | 0 | 0 | 0 | 0 | 0 | 0 | 0 | 0 | 0 | 0 | 0 | 0 | 0 | 0 | 0 | 0 | 0 | 0 | 0 | 0 | 0 | 0 | 0 | 0 | 0 | 0 | 0 | 0 | 0 | 0 | 0 | 0
Other recovered gases | 4240 | 0 | 0 | 0 | 0 | 0 | 0 | 0 | 0 | 0 | 0 | 0 | 0 | 0 | 0 | 0 | 0 | 0 | 0 | 0 | 0 | 0 | 0 | 0 | 0 | 0 | 0 | 0 | 0 | 0 | 0 | 0 | 0 | 0 | 0 | 0 | 0 | 0 | 0 | 0 | 0 | 0 | 0 | 0 | 0 | 0 | 0 | 0 | 0 | 0 | 0 | 0
Nuclear heat | 5100 | 0 | 0 | 0 | 0 | 0 | 0 | 0 | 0 | 0 | 0 | 0 | 0 | 0 | 0 | 0 | 0 | 0 | 0 | 0 | 0 | 0 | 0 | 0 | 0 | 0 | 0 | 0 | 0 | 0 | 0 | 0 | 0 | 0 | 0 | 0 | 0 | 0 | 0 | 0 | 0 | 0 | 0 | 0 | 0 | 0 | 0 | 0 | 0 | 0 | 0 | 0
Derived heat | 5200 | 0 | 0 | 0 | 0 | 0 | 0 | 0 | 0 | 0 | 0 | 0 | 0 | 0 | 0 | 0 | 0 | 0 | 0 | 0 | 0 | 0 | 0 | 0 | 0 | 0 | 0 | 0 | 0 | 0 | 0 | 0 | 0 | 0 | 0 | 0 | 0 | 0 | 0 | 0 | 0 | 0 | 0 | 0 | 0 | 0 | 0 | 0 | 0 | 0 | 0 | 0
Renewable energies | 5500 | 0 | 0 | 0 | 0 | 0 | 0 | 0 | 0 | 0 | 0 | 0 | 0 | 0 | 0 | 0 | 0 | 0 | 0 | 0 | 0 | 0 | 0 | 0 | 0 | 0 | 0 | 0 | 0 | 0 | 0 | 0 | 0 | 0 | 0 | 0 | 0 | 0 | 0 | 0 | 0 | 0 | 0 | 0 | 0 | 0 | 0 | 0 | 0 | 0 | 0 | 0
Hydro power | 5510 | 0 | 0 | 0 | 0 | 0 | 0 | 0 | 0 | 0 | 0 | 0 | 0 | 0 | 0 | 0 | 0 | 0 | 0 | 0 | 0 | 0 | 0 | 0 | 0 | 0 | 0 | 0 | 0 | 0 | 0 | 0 | 0 | 0 | 0 | 0 | 0 | 0 | 0 | 0 | 0 | 0 | 0 | 0 | 0 | 0 | 0 | 0 | 0 | 0 | 0 | 0
Wind Power | 5520 | 0 | 0 | 0 | 0 | 0 | 0 | 0 | 0 | 0 | 0 | 0 | 0 | 0 | 0 | 0 | 0 | 0 | 0 | 0 | 0 | 0 | 0 | 0 | 0 | 0 | 0 | 0 | 0 | 0 | 0 | 0 | 0 | 0 | 0 | 0 | 0 | 0 | 0 | 0 | 0 | 0 | 0 | 0 | 0 | 0 | 0 | 0 | 0 | 0 | 0 | 0
Solar energy | 5530 | 0 | 0 | 0 | 0 | 0 | 0 | 0 | 0 | 0 | 0 | 0 | 0 | 0 | 0 | 0 | 0 | 0 | 0 | 0 | 0 | 0 | 0 | 0 | 0 | 0 | 0 | 0 | 0 | 0 | 0 | 0 | 0 | 0 | 0 | 0 | 0 | 0 | 0 | 0 | 0 | 0 | 0 | 0 | 0 | 0 | 0 | 0 | 0 | 0 | 0 | 0
Solar thermal | 5532 | 0 | 0 | 0 | 0 | 0 | 0 | 0 | 0 | 0 | 0 | 0 | 0 | 0 | 0 | 0 | 0 | 0 | 0 | 0 | 0 | 0 | 0 | 0 | 0 | 0 | 0 | 0 | 0 | 0 | 0 | 0 | 0 | 0 | 0 | 0 | 0 | 0 | 0 | 0 | 0 | 0 | 0 | 0 | 0 | 0 | 0 | 0 | 0 | 0 | 0 | 0
Solar Photovoltaic | 5534 | 0 | 0 | 0 | 0 | 0 | 0 | 0 | 0 | 0 | 0 | 0 | 0 | 0 | 0 | 0 | 0 | 0 | 0 | 0 | 0 | 0 | 0 | 0 | 0 | 0 | 0 | 0 | 0 | 0 | 0 | 0 | 0 | 0 | 0 | 0 | 0 | 0 | 0 | 0 | 0 | 0 | 0 | 0 | 0 | 0 | 0 | 0 | 0 | 0 | 0 | 0
Tide, Wave and Ocean | 5535 | 0 | 0 | 0 | 0 | 0 | 0 | 0 | 0 | 0 | 0 | 0 | 0 | 0 | 0 | 0 | 0 | 0 | 0 | 0 | 0 | 0 | 0 | 0 | 0 | 0 | 0 | 0 | 0 | 0 | 0 | 0 | 0 | 0 | 0 | 0 | 0 | 0 | 0 | 0 | 0 | 0 | 0 | 0 | 0 | 0 | 0 | 0 | 0 | 0 | 0 | 0
Biomass and Renewable wastes | 5540 | 0 | 0 | 0 | 0 | 0 | 0 | 0 | 0 | 0 | 0 | 0 | 0 | 0 | 0 | 0 | 0 | 0 | 0 | 0 | 0 | 0 | 0 | 0 | 0 | 0 | 0 | 0 | 0 | 0 | 0 | 0 | 0 | 0 | 0 | 0 | 0 | 0 | 0 | 0 | 0 | 0 | 0 | 0 | 0 | 0 | 0 | 0 | 0 | 0 | 0 | 0
Solid biofuels (Wood & Wood waste) | 5541 | 0 | 0 | 0 | 0 | 0 | 0 | 0 | 0 | 0 | 0 | 0 | 0 | 0 | 0 | 0 | 0 | 0 | 0 | 0 | 0 | 0 | 0 | 0 | 0 | 0 | 0 | 0 | 0 | 0 | 0 | 0 | 0 | 0 | 0 | 0 | 0 | 0 | 0 | 0 | 0 | 0 | 0 | 0 | 0 | 0 | 0 | 0 | 0 | 0 | 0 | 0
Charcoal | 5544 | 0 | 0 | 0 | 0 | 0 | 0 | 0 | 0 | 0 | 0 | 0 | 0 | 0 | 0 | 0 | 0 | 0 | 0 | 0 | 0 | 0 | 0 | 0 | 0 | 0 | 0 | 0 | 0 | 0 | 0 | 0 | 0 | 0 | 0 | 0 | 0 | 0 | 0 | 0 | 0 | 0 | 0 | 0 | 0 | 0 | 0 | 0 | 0 | 0 | 0 | 0
Biogas | 5542 | 0 | 0 | 0 | 0 | 0 | 0 | 0 | 0 | 0 | 0 | 0 | 0 | 0 | 0 | 0 | 0 | 0 | 0 | 0 | 0 | 0 | 0 | 0 | 0 | 0 | 0 | 0 | 0 | 0 | 0 | 0 | 0 | 0 | 0 | 0 | 0 | 0 | 0 | 0 | 0 | 0 | 0 | 0 | 0 | 0 | 0 | 0 | 0 | 0 | 0 | 0
Municipal waste (renewable) | 55431 | 0 | 0 | 0 | 0 | 0 | 0 | 0 | 0 | 0 | 0 | 0 | 0 | 0 | 0 | 0 | 0 | 0 | 0 | 0 | 0 | 0 | 0 | 0 | 0 | 0 | 0 | 0 | 0 | 0 | 0 | 0 | 0 | 0 | 0 | 0 | 0 | 0 | 0 | 0 | 0 | 0 | 0 | 0 | 0 | 0 | 0 | 0 | 0 | 0 | 0 | 0
Liquid biofuels | 5545 | 0 | 0 | 0 | 0 | 0 | 0 | 0 | 0 | 0 | 0 | 0 | 0 | 0 | 0 | 0 | 0 | 0 | 0 | 0 | 0 | 0 | 0 | 0 | 0 | 0 | 0 | 0 | 0 | 0 | 0 | 0 | 0 | 0 | 0 | 0 | 0 | 0 | 0 | 0 | 0 | 0 | 0 | 0 | 0 | 0 | 0 | 0 | 0 | 0 | 0 | 0
Biogasoline | 5546 | 0 | 0 | 0 | 0 | 0 | 0 | 0 | 0 | 0 | 0 | 0 | 0 | 0 | 0 | 0 | 0 | 0 | 0 | 0 | 0 | 0 | 0 | 0 | 0 | 0 | 0 | 0 | 0 | 0 | 0 | 0 | 0 | 0 | 0 | 0 | 0 | 0 | 0 | 0 | 0 | 0 | 0 | 0 | 0 | 0 | 0 | 0 | 0 | 0 | 0 | 0
Biodiesels | 5547 | 0 | 0 | 0 | 0 | 0 | 0 | 0 | 0 | 0 | 0 | 0 | 0 | 0 | 0 | 0 | 0 | 0 | 0 | 0 | 0 | 0 | 0 | 0 | 0 | 0 | 0 | 0 | 0 | 0 | 0 | 0 | 0 | 0 | 0 | 0 | 0 | 0 | 0 | 0 | 0 | 0 | 0 | 0 | 0 | 0 | 0 | 0 | 0 | 0 | 0 | 0
Bio jet kerosene | 5549 | 0 | 0 | 0 | 0 | 0 | 0 | 0 | 0 | 0 | 0 | 0 | 0 | 0 | 0 | 0 | 0 | 0 | 0 | 0 | 0 | 0 | 0 | 0 | 0 | 0 | 0 | 0 | 0 | 0 | 0 | 0 | 0 | 0 | 0 | 0 | 0 | 0 | 0 | 0 | 0 | 0 | 0 | 0 | 0 | 0 | 0 | 0 | 0 | 0 | 0 | 0
Other liquid biofuels | 5548 | 0 | 0 | 0 | 0 | 0 | 0 | 0 | 0 | 0 | 0 | 0 | 0 | 0 | 0 | 0 | 0 | 0 | 0 | 0 | 0 | 0 | 0 | 0 | 0 | 0 | 0 | 0 | 0 | 0 | 0 | 0 | 0 | 0 | 0 | 0 | 0 | 0 | 0 | 0 | 0 | 0 | 0 | 0 | 0 | 0 | 0 | 0 | 0 | 0 | 0 | 0
Geothermal | 5550 | 0 | 0 | 0 | 0 | 0 | 0 | 0 | 0 | 0 | 0 | 0 | 0 | 0 | 0 | 0 | 0 | 0 | 0 | 0 | 0 | 0 | 0 | 0 | 0 | 0 | 0 | 0 | 0 | 0 | 0 | 0 | 0 | 0 | 0 | 0 | 0 | 0 | 0 | 0 | 0 | 0 | 0 | 0 | 0 | 0 | 0 | 0 | 0 | 0 | 0 | 0
Electricity | 6000 | 0 | 0 | 0 | 0 | 0 | 0 | 0 | 0 | 0 | 0 | 0 | 0 | 0 | 0 | 0 | 0 | 0 | 0 | 0 | 0 | 0 | 0 | 0 | 0 | 0 | 0 | 0 | 0 | 0 | 0 | 0 | 0 | 0 | 0 | 0 | 0 | 0 | 0 | 0 | 0 | 0 | 0 | 0 | 0 | 0 | 0 | 0 | 0 | 0 | 0 | 0
Wastes (non-renewable) | 7200 | 0 | 0 | 0 | 0 | 0 | 0 | 0 | 0 | 0 | 0 | 0 | 0 | 0 | 0 | 0 | 0 | 0 | 0 | 0 | 0 | 0 | 0 | 0 | 0 | 0 | 0 | 0 | 0 | 0 | 0 | 0 | 0 | 0 | 0 | 0 | 0 | 0 | 0 | 0 | 0 | 0 | 0 | 0 | 0 | 0 | 0 | 0 | 0 | 0 | 0 | 0
Industrial wastes | 7100 | 0 | 0 | 0 | 0 | 0 | 0 | 0 | 0 | 0 | 0 | 0 | 0 | 0 | 0 | 0 | 0 | 0 | 0 | 0 | 0 | 0 | 0 | 0 | 0 | 0 | 0 | 0 | 0 | 0 | 0 | 0 | 0 | 0 | 0 | 0 | 0 | 0 | 0 | 0 | 0 | 0 | 0 | 0 | 0 | 0 | 0 | 0 | 0 | 0 | 0 | 0
Municipal waste (non-renewable) | 55432 | 0 | 0 | 0 | 0 | 0 | 0 | 0 | 0 | 0 | 0 | 0 | 0 | 0 | 0 | 0 | 0 | 0 | 0 | 0 | 0 | 0 | 0 | 0 | 0 | 0 | 0 | 0 | 0 | 0 | 0 | 0 | 0 | 0 | 0 | 0 | 0 | 0 | 0 | 0 | 0 | 0 | 0 | 0 | 0 | 0 | 0 | 0 | 0 | 0 | 0 | 0
Hydrogen | H2F | 0 | 0 | 0 | 0 | 0 | 0 | 0 | 0 | 0 | 0 | 0 | 0 | 0 | 0 | 0 | 0 | 0 | 0 | 0 | 0 | 0 | 0 | 0 | 0 | 0 | 0 | 0 | 0 | 0 | 0 | 0 | 0 | 0 | 0 | 0 | 0 | 0 | 0 | 0 | 0 | 0 | 0 | 0 | 0 | 0 | 0 | 0 | 0 | 0 | 0 | 0
Synthetic Liquid Fuels | SLF | 0 | 0 | 0 | 0 | 0 | 0 | 0 | 0 | 0 | 0 | 0 | 0 | 0 | 0 | 0 | 0 | 0 | 0 | 0 | 0 | 0 | 0 | 0 | 0 | 0 | 0 | 0 | 0 | 0 | 0 | 0 | 0 | 0 | 0 | 0 | 0 | 0 | 0 | 0 | 0 | 0 | 0 | 0 | 0 | 0 | 0 | 0 | 0 | 0 | 0 | 0
Methanol (fuel cells) | MET | 0 | 0 | 0 | 0 | 0 | 0 | 0 | 0 | 0 | 0 | 0 | 0 | 0 | 0 | 0 | 0 | 0 | 0 | 0 | 0 | 0 | 0 | 0 | 0 | 0 | 0 | 0 | 0 | 0 | 0 | 0 | 0 | 0 | 0 | 0 | 0 | 0 | 0 | 0 | 0 | 0 | 0 | 0 | 0 | 0 | 0 | 0 | 0 | 0 | 0 | 0
EU28 Transformation output - Blast furnaces | [ktoe] | 2000 | 2001 | 2002 | 2003 | 2004 | 2005 | 2006 | 2007 | 2008 | 2009 | 2010 | 2011 | 2012 | 2013 | 2014 | 2015 | 2016 | 2017 | 2018 | 2019 | 2020 | 2021 | 2022 | 2023 | 2024 | 2025 | 2026 | 2027 | 2028 | 2029 | 2030 | 2031 | 2032 | 2033 | 2034 | 2035 | 2036 | 2037 | 2038 | 2039 | 2040 | 2041 | 2042 | 2043 | 2044 | 2045 | 2046 | 2047 | 2048 | 2049 | 2050
All Products | 0000 | 15080.0373 | 14136.5999 | 14309.4998 | 14999.4999 | 15543.8499 | 15166.1412 | 15553.0999 | 15907 | 14731.2499 | 10129.7998 | 13260.0793 | 12941.8888 | 12801.328 | 13115.0521 | 13408.9042 | 13292.3474 | 12948.7834 | 13148.3636 | 12353.2085 | 12219.0707 | 12051.9834 | 12047.5138 | 11961.1532 | 11832.2603 | 11791.948 | 11824.5035 | 11923.9682 | 12031.3839 | 12135.9758 | 12165.932 | 12129.3247 | 12135.1029 | 12061.7324 | 11916.8899 | 11746.7681 | 11605.698 | 11555.7519 | 11472.63 | 11323.4995 | 11192.694 | 11055.9743 | 10964.9932 | 10841.3246 | 10674.2783 | 10401.1165 | 10224.45 | 9981.8887 | 9474.4517 | 9201.9107 | 8419.6645 | 7829.8231
Solid Fuels | 2000 | 0 | 0 | 0 | 0 | 0 | 0 | 0 | 0 | 0 | 0 | 0 | 0 | 0 | 0 | 0 | 0 | 0 | 0 | 0 | 0 | 0 | 0 | 0 | 0 | 0 | 0 | 0 | 0 | 0 | 0 | 0 | 0 | 0 | 0 | 0 | 0 | 0 | 0 | 0 | 0 | 0 | 0 | 0 | 0 | 0 | 0 | 0 | 0 | 0 | 0 | 0
Hard coal and derivatives | 2100 | 0 | 0 | 0 | 0 | 0 | 0 | 0 | 0 | 0 | 0 | 0 | 0 | 0 | 0 | 0 | 0 | 0 | 0 | 0 | 0 | 0 | 0 | 0 | 0 | 0 | 0 | 0 | 0 | 0 | 0 | 0 | 0 | 0 | 0 | 0 | 0 | 0 | 0 | 0 | 0 | 0 | 0 | 0 | 0 | 0 | 0 | 0 | 0 | 0 | 0 | 0
Hard Coal | 2111 | 0 | 0 | 0 | 0 | 0 | 0 | 0 | 0 | 0 | 0 | 0 | 0 | 0 | 0 | 0 | 0 | 0 | 0 | 0 | 0 | 0 | 0 | 0 | 0 | 0 | 0 | 0 | 0 | 0 | 0 | 0 | 0 | 0 | 0 | 0 | 0 | 0 | 0 | 0 | 0 | 0 | 0 | 0 | 0 | 0 | 0 | 0 | 0 | 0 | 0 | 0
Anthracite | 2115 | 0 | 0 | 0 | 0 | 0 | 0 | 0 | 0 | 0 | 0 | 0 | 0 | 0 | 0 | 0 | 0 | 0 | 0 | 0 | 0 | 0 | 0 | 0 | 0 | 0 | 0 | 0 | 0 | 0 | 0 | 0 | 0 | 0 | 0 | 0 | 0 | 0 | 0 | 0 | 0 | 0 | 0 | 0 | 0 | 0 | 0 | 0 | 0 | 0 | 0 | 0
Coking Coal | 2116 | 0 | 0 | 0 | 0 | 0 | 0 | 0 | 0 | 0 | 0 | 0 | 0 | 0 | 0 | 0 | 0 | 0 | 0 | 0 | 0 | 0 | 0 | 0 | 0 | 0 | 0 | 0 | 0 | 0 | 0 | 0 | 0 | 0 | 0 | 0 | 0 | 0 | 0 | 0 | 0 | 0 | 0 | 0 | 0 | 0 | 0 | 0 | 0 | 0 | 0 | 0
Other Bituminous Coal | 2117 | 0 | 0 | 0 | 0 | 0 | 0 | 0 | 0 | 0 | 0 | 0 | 0 | 0 | 0 | 0 | 0 | 0 | 0 | 0 | 0 | 0 | 0 | 0 | 0 | 0 | 0 | 0 | 0 | 0 | 0 | 0 | 0 | 0 | 0 | 0 | 0 | 0 | 0 | 0 | 0 | 0 | 0 | 0 | 0 | 0 | 0 | 0 | 0 | 0 | 0 | 0
Sub-bituminous Coal | 2118 | 0 | 0 | 0 | 0 | 0 | 0 | 0 | 0 | 0 | 0 | 0 | 0 | 0 | 0 | 0 | 0 | 0 | 0 | 0 | 0 | 0 | 0 | 0 | 0 | 0 | 0 | 0 | 0 | 0 | 0 | 0 | 0 | 0 | 0 | 0 | 0 | 0 | 0 | 0 | 0 | 0 | 0 | 0 | 0 | 0 | 0 | 0 | 0 | 0 | 0 | 0
Patent Fuels | 2112 | 0 | 0 | 0 | 0 | 0 | 0 | 0 | 0 | 0 | 0 | 0 | 0 | 0 | 0 | 0 | 0 | 0 | 0 | 0 | 0 | 0 | 0 | 0 | 0 | 0 | 0 | 0 | 0 | 0 | 0 | 0 | 0 | 0 | 0 | 0 | 0 | 0 | 0 | 0 | 0 | 0 | 0 | 0 | 0 | 0 | 0 | 0 | 0 | 0 | 0 | 0
Coke | 2120 | 0 | 0 | 0 | 0 | 0 | 0 | 0 | 0 | 0 | 0 | 0 | 0 | 0 | 0 | 0 | 0 | 0 | 0 | 0 | 0 | 0 | 0 | 0 | 0 | 0 | 0 | 0 | 0 | 0 | 0 | 0 | 0 | 0 | 0 | 0 | 0 | 0 | 0 | 0 | 0 | 0 | 0 | 0 | 0 | 0 | 0 | 0 | 0 | 0 | 0 | 0
Coke Oven Coke | 2121 | 0 | 0 | 0 | 0 | 0 | 0 | 0 | 0 | 0 | 0 | 0 | 0 | 0 | 0 | 0 | 0 | 0 | 0 | 0 | 0 | 0 | 0 | 0 | 0 | 0 | 0 | 0 | 0 | 0 | 0 | 0 | 0 | 0 | 0 | 0 | 0 | 0 | 0 | 0 | 0 | 0 | 0 | 0 | 0 | 0 | 0 | 0 | 0 | 0 | 0 | 0
Gas Coke | 2122 | 0 | 0 | 0 | 0 | 0 | 0 | 0 | 0 | 0 | 0 | 0 | 0 | 0 | 0 | 0 | 0 | 0 | 0 | 0 | 0 | 0 | 0 | 0 | 0 | 0 | 0 | 0 | 0 | 0 | 0 | 0 | 0 | 0 | 0 | 0 | 0 | 0 | 0 | 0 | 0 | 0 | 0 | 0 | 0 | 0 | 0 | 0 | 0 | 0 | 0 | 0
Coal Tar | 2130 | 0 | 0 | 0 | 0 | 0 | 0 | 0 | 0 | 0 | 0 | 0 | 0 | 0 | 0 | 0 | 0 | 0 | 0 | 0 | 0 | 0 | 0 | 0 | 0 | 0 | 0 | 0 | 0 | 0 | 0 | 0 | 0 | 0 | 0 | 0 | 0 | 0 | 0 | 0 | 0 | 0 | 0 | 0 | 0 | 0 | 0 | 0 | 0 | 0 | 0 | 0
Lignite and Derivatives | 2200 | 0 | 0 | 0 | 0 | 0 | 0 | 0 | 0 | 0 | 0 | 0 | 0 | 0 | 0 | 0 | 0 | 0 | 0 | 0 | 0 | 0 | 0 | 0 | 0 | 0 | 0 | 0 | 0 | 0 | 0 | 0 | 0 | 0 | 0 | 0 | 0 | 0 | 0 | 0 | 0 | 0 | 0 | 0 | 0 | 0 | 0 | 0 | 0 | 0 | 0 | 0
Lignite/Brown Coal | 2210 | 0 | 0 | 0 | 0 | 0 | 0 | 0 | 0 | 0 | 0 | 0 | 0 | 0 | 0 | 0 | 0 | 0 | 0 | 0 | 0 | 0 | 0 | 0 | 0 | 0 | 0 | 0 | 0 | 0 | 0 | 0 | 0 | 0 | 0 | 0 | 0 | 0 | 0 | 0 | 0 | 0 | 0 | 0 | 0 | 0 | 0 | 0 | 0 | 0 | 0 | 0
Peat | 2310 | 0 | 0 | 0 | 0 | 0 | 0 | 0 | 0 | 0 | 0 | 0 | 0 | 0 | 0 | 0 | 0 | 0 | 0 | 0 | 0 | 0 | 0 | 0 | 0 | 0 | 0 | 0 | 0 | 0 | 0 | 0 | 0 | 0 | 0 | 0 | 0 | 0 | 0 | 0 | 0 | 0 | 0 | 0 | 0 | 0 | 0 | 0 | 0 | 0 | 0 | 0
BKB (brown coal briquettes) | 2230 | 0 | 0 | 0 | 0 | 0 | 0 | 0 | 0 | 0 | 0 | 0 | 0 | 0 | 0 | 0 | 0 | 0 | 0 | 0 | 0 | 0 | 0 | 0 | 0 | 0 | 0 | 0 | 0 | 0 | 0 | 0 | 0 | 0 | 0 | 0 | 0 | 0 | 0 | 0 | 0 | 0 | 0 | 0 | 0 | 0 | 0 | 0 | 0 | 0 | 0 | 0
Peat Products | 2330 | 0 | 0 | 0 | 0 | 0 | 0 | 0 | 0 | 0 | 0 | 0 | 0 | 0 | 0 | 0 | 0 | 0 | 0 | 0 | 0 | 0 | 0 | 0 | 0 | 0 | 0 | 0 | 0 | 0 | 0 | 0 | 0 | 0 | 0 | 0 | 0 | 0 | 0 | 0 | 0 | 0 | 0 | 0 | 0 | 0 | 0 | 0 | 0 | 0 | 0 | 0
Oil Shale and Oil Sands | 2410 | 0 | 0 | 0 | 0 | 0 | 0 | 0 | 0 | 0 | 0 | 0 | 0 | 0 | 0 | 0 | 0 | 0 | 0 | 0 | 0 | 0 | 0 | 0 | 0 | 0 | 0 | 0 | 0 | 0 | 0 | 0 | 0 | 0 | 0 | 0 | 0 | 0 | 0 | 0 | 0 | 0 | 0 | 0 | 0 | 0 | 0 | 0 | 0 | 0 | 0 | 0
Total petroleum products (without biofuels) | 3000 | 0 | 0 | 0 | 0 | 0 | 0 | 0 | 0 | 0 | 0 | 0 | 0 | 0 | 0 | 0 | 0 | 0 | 0 | 0 | 0 | 0 | 0 | 0 | 0 | 0 | 0 | 0 | 0 | 0 | 0 | 0 | 0 | 0 | 0 | 0 | 0 | 0 | 0 | 0 | 0 | 0 | 0 | 0 | 0 | 0 | 0 | 0 | 0 | 0 | 0 | 0
Crude oil, feedstocks and other hydrocarbons | 3100 | 0 | 0 | 0 | 0 | 0 | 0 | 0 | 0 | 0 | 0 | 0 | 0 | 0 | 0 | 0 | 0 | 0 | 0 | 0 | 0 | 0 | 0 | 0 | 0 | 0 | 0 | 0 | 0 | 0 | 0 | 0 | 0 | 0 | 0 | 0 | 0 | 0 | 0 | 0 | 0 | 0 | 0 | 0 | 0 | 0 | 0 | 0 | 0 | 0 | 0 | 0
Crude oil and NGL | 3110 | 0 | 0 | 0 | 0 | 0 | 0 | 0 | 0 | 0 | 0 | 0 | 0 | 0 | 0 | 0 | 0 | 0 | 0 | 0 | 0 | 0 | 0 | 0 | 0 | 0 | 0 | 0 | 0 | 0 | 0 | 0 | 0 | 0 | 0 | 0 | 0 | 0 | 0 | 0 | 0 | 0 | 0 | 0 | 0 | 0 | 0 | 0 | 0 | 0 | 0 | 0
Crude Oil without NGL | 3105 | 0 | 0 | 0 | 0 | 0 | 0 | 0 | 0 | 0 | 0 | 0 | 0 | 0 | 0 | 0 | 0 | 0 | 0 | 0 | 0 | 0 | 0 | 0 | 0 | 0 | 0 | 0 | 0 | 0 | 0 | 0 | 0 | 0 | 0 | 0 | 0 | 0 | 0 | 0 | 0 | 0 | 0 | 0 | 0 | 0 | 0 | 0 | 0 | 0 | 0 | 0
Natural Gas Liquids (NGL) | 3106 | 0 | 0 | 0 | 0 | 0 | 0 | 0 | 0 | 0 | 0 | 0 | 0 | 0 | 0 | 0 | 0 | 0 | 0 | 0 | 0 | 0 | 0 | 0 | 0 | 0 | 0 | 0 | 0 | 0 | 0 | 0 | 0 | 0 | 0 | 0 | 0 | 0 | 0 | 0 | 0 | 0 | 0 | 0 | 0 | 0 | 0 | 0 | 0 | 0 | 0 | 0
Feedstocks and other hydrocarbons | 3190 | 0 | 0 | 0 | 0 | 0 | 0 | 0 | 0 | 0 | 0 | 0 | 0 | 0 | 0 | 0 | 0 | 0 | 0 | 0 | 0 | 0 | 0 | 0 | 0 | 0 | 0 | 0 | 0 | 0 | 0 | 0 | 0 | 0 | 0 | 0 | 0 | 0 | 0 | 0 | 0 | 0 | 0 | 0 | 0 | 0 | 0 | 0 | 0 | 0 | 0 | 0
Refinery Feedstocks | 3191 | 0 | 0 | 0 | 0 | 0 | 0 | 0 | 0 | 0 | 0 | 0 | 0 | 0 | 0 | 0 | 0 | 0 | 0 | 0 | 0 | 0 | 0 | 0 | 0 | 0 | 0 | 0 | 0 | 0 | 0 | 0 | 0 | 0 | 0 | 0 | 0 | 0 | 0 | 0 | 0 | 0 | 0 | 0 | 0 | 0 | 0 | 0 | 0 | 0 | 0 | 0
Additives / Oxygenates | 3192 | 0 | 0 | 0 | 0 | 0 | 0 | 0 | 0 | 0 | 0 | 0 | 0 | 0 | 0 | 0 | 0 | 0 | 0 | 0 | 0 | 0 | 0 | 0 | 0 | 0 | 0 | 0 | 0 | 0 | 0 | 0 | 0 | 0 | 0 | 0 | 0 | 0 | 0 | 0 | 0 | 0 | 0 | 0 | 0 | 0 | 0 | 0 | 0 | 0 | 0 | 0
Other Hydrocarbons (without biofuels) | 3193 | 0 | 0 | 0 | 0 | 0 | 0 | 0 | 0 | 0 | 0 | 0 | 0 | 0 | 0 | 0 | 0 | 0 | 0 | 0 | 0 | 0 | 0 | 0 | 0 | 0 | 0 | 0 | 0 | 0 | 0 | 0 | 0 | 0 | 0 | 0 | 0 | 0 | 0 | 0 | 0 | 0 | 0 | 0 | 0 | 0 | 0 | 0 | 0 | 0 | 0 | 0
All Petroleum Products | 3200 | 0 | 0 | 0 | 0 | 0 | 0 | 0 | 0 | 0 | 0 | 0 | 0 | 0 | 0 | 0 | 0 | 0 | 0 | 0 | 0 | 0 | 0 | 0 | 0 | 0 | 0 | 0 | 0 | 0 | 0 | 0 | 0 | 0 | 0 | 0 | 0 | 0 | 0 | 0 | 0 | 0 | 0 | 0 | 0 | 0 | 0 | 0 | 0 | 0 | 0 | 0
Refinery gas and ethane | 3210 | 0 | 0 | 0 | 0 | 0 | 0 | 0 | 0 | 0 | 0 | 0 | 0 | 0 | 0 | 0 | 0 | 0 | 0 | 0 | 0 | 0 | 0 | 0 | 0 | 0 | 0 | 0 | 0 | 0 | 0 | 0 | 0 | 0 | 0 | 0 | 0 | 0 | 0 | 0 | 0 | 0 | 0 | 0 | 0 | 0 | 0 | 0 | 0 | 0 | 0 | 0
Refinery Gas (not. Liquid) | 3214 | 0 | 0 | 0 | 0 | 0 | 0 | 0 | 0 | 0 | 0 | 0 | 0 | 0 | 0 | 0 | 0 | 0 | 0 | 0 | 0 | 0 | 0 | 0 | 0 | 0 | 0 | 0 | 0 | 0 | 0 | 0 | 0 | 0 | 0 | 0 | 0 | 0 | 0 | 0 | 0 | 0 | 0 | 0 | 0 | 0 | 0 | 0 | 0 | 0 | 0 | 0
Ethane | 3215 | 0 | 0 | 0 | 0 | 0 | 0 | 0 | 0 | 0 | 0 | 0 | 0 | 0 | 0 | 0 | 0 | 0 | 0 | 0 | 0 | 0 | 0 | 0 | 0 | 0 | 0 | 0 | 0 | 0 | 0 | 0 | 0 | 0 | 0 | 0 | 0 | 0 | 0 | 0 | 0 | 0 | 0 | 0 | 0 | 0 | 0 | 0 | 0 | 0 | 0 | 0
Liquified petroleum gas (LPG) | 3220 | 0 | 0 | 0 | 0 | 0 | 0 | 0 | 0 | 0 | 0 | 0 | 0 | 0 | 0 | 0 | 0 | 0 | 0 | 0 | 0 | 0 | 0 | 0 | 0 | 0 | 0 | 0 | 0 | 0 | 0 | 0 | 0 | 0 | 0 | 0 | 0 | 0 | 0 | 0 | 0 | 0 | 0 | 0 | 0 | 0 | 0 | 0 | 0 | 0 | 0 | 0
Motor spirit | 3230 | 0 | 0 | 0 | 0 | 0 | 0 | 0 | 0 | 0 | 0 | 0 | 0 | 0 | 0 | 0 | 0 | 0 | 0 | 0 | 0 | 0 | 0 | 0 | 0 | 0 | 0 | 0 | 0 | 0 | 0 | 0 | 0 | 0 | 0 | 0 | 0 | 0 | 0 | 0 | 0 | 0 | 0 | 0 | 0 | 0 | 0 | 0 | 0 | 0 | 0 | 0
Gasoline (without biofuels) | 3234 | 0 | 0 | 0 | 0 | 0 | 0 | 0 | 0 | 0 | 0 | 0 | 0 | 0 | 0 | 0 | 0 | 0 | 0 | 0 | 0 | 0 | 0 | 0 | 0 | 0 | 0 | 0 | 0 | 0 | 0 | 0 | 0 | 0 | 0 | 0 | 0 | 0 | 0 | 0 | 0 | 0 | 0 | 0 | 0 | 0 | 0 | 0 | 0 | 0 | 0 | 0
Aviation Gasoline | 3235 | 0 | 0 | 0 | 0 | 0 | 0 | 0 | 0 | 0 | 0 | 0 | 0 | 0 | 0 | 0 | 0 | 0 | 0 | 0 | 0 | 0 | 0 | 0 | 0 | 0 | 0 | 0 | 0 | 0 | 0 | 0 | 0 | 0 | 0 | 0 | 0 | 0 | 0 | 0 | 0 | 0 | 0 | 0 | 0 | 0 | 0 | 0 | 0 | 0 | 0 | 0
Kerosenes - Jet Fuels | 3240 | 0 | 0 | 0 | 0 | 0 | 0 | 0 | 0 | 0 | 0 | 0 | 0 | 0 | 0 | 0 | 0 | 0 | 0 | 0 | 0 | 0 | 0 | 0 | 0 | 0 | 0 | 0 | 0 | 0 | 0 | 0 | 0 | 0 | 0 | 0 | 0 | 0 | 0 | 0 | 0 | 0 | 0 | 0 | 0 | 0 | 0 | 0 | 0 | 0 | 0 | 0
Gasoline Type Jet Fuel | 3246 | 0 | 0 | 0 | 0 | 0 | 0 | 0 | 0 | 0 | 0 | 0 | 0 | 0 | 0 | 0 | 0 | 0 | 0 | 0 | 0 | 0 | 0 | 0 | 0 | 0 | 0 | 0 | 0 | 0 | 0 | 0 | 0 | 0 | 0 | 0 | 0 | 0 | 0 | 0 | 0 | 0 | 0 | 0 | 0 | 0 | 0 | 0 | 0 | 0 | 0 | 0
Kerosene Type Jet Fuel | 3247 | 0 | 0 | 0 | 0 | 0 | 0 | 0 | 0 | 0 | 0 | 0 | 0 | 0 | 0 | 0 | 0 | 0 | 0 | 0 | 0 | 0 | 0 | 0 | 0 | 0 | 0 | 0 | 0 | 0 | 0 | 0 | 0 | 0 | 0 | 0 | 0 | 0 | 0 | 0 | 0 | 0 | 0 | 0 | 0 | 0 | 0 | 0 | 0 | 0 | 0 | 0
Other Kerosene | 3244 | 0 | 0 | 0 | 0 | 0 | 0 | 0 | 0 | 0 | 0 | 0 | 0 | 0 | 0 | 0 | 0 | 0 | 0 | 0 | 0 | 0 | 0 | 0 | 0 | 0 | 0 | 0 | 0 | 0 | 0 | 0 | 0 | 0 | 0 | 0 | 0 | 0 | 0 | 0 | 0 | 0 | 0 | 0 | 0 | 0 | 0 | 0 | 0 | 0 | 0 | 0
Naphtha | 3250 | 0 | 0 | 0 | 0 | 0 | 0 | 0 | 0 | 0 | 0 | 0 | 0 | 0 | 0 | 0 | 0 | 0 | 0 | 0 | 0 | 0 | 0 | 0 | 0 | 0 | 0 | 0 | 0 | 0 | 0 | 0 | 0 | 0 | 0 | 0 | 0 | 0 | 0 | 0 | 0 | 0 | 0 | 0 | 0 | 0 | 0 | 0 | 0 | 0 | 0 | 0
Gas/Diesel oil (without biofuels) | 3260 | 0 | 0 | 0 | 0 | 0 | 0 | 0 | 0 | 0 | 0 | 0 | 0 | 0 | 0 | 0 | 0 | 0 | 0 | 0 | 0 | 0 | 0 | 0 | 0 | 0 | 0 | 0 | 0 | 0 | 0 | 0 | 0 | 0 | 0 | 0 | 0 | 0 | 0 | 0 | 0 | 0 | 0 | 0 | 0 | 0 | 0 | 0 | 0 | 0 | 0 | 0
Residual Fuel Oil | 3270A | 0 | 0 | 0 | 0 | 0 | 0 | 0 | 0 | 0 | 0 | 0 | 0 | 0 | 0 | 0 | 0 | 0 | 0 | 0 | 0 | 0 | 0 | 0 | 0 | 0 | 0 | 0 | 0 | 0 | 0 | 0 | 0 | 0 | 0 | 0 | 0 | 0 | 0 | 0 | 0 | 0 | 0 | 0 | 0 | 0 | 0 | 0 | 0 | 0 | 0 | 0
Other Petroleum Products | 3280 | 0 | 0 | 0 | 0 | 0 | 0 | 0 | 0 | 0 | 0 | 0 | 0 | 0 | 0 | 0 | 0 | 0 | 0 | 0 | 0 | 0 | 0 | 0 | 0 | 0 | 0 | 0 | 0 | 0 | 0 | 0 | 0 | 0 | 0 | 0 | 0 | 0 | 0 | 0 | 0 | 0 | 0 | 0 | 0 | 0 | 0 | 0 | 0 | 0 | 0 | 0
White Spirit and SBP | 3281 | 0 | 0 | 0 | 0 | 0 | 0 | 0 | 0 | 0 | 0 | 0 | 0 | 0 | 0 | 0 | 0 | 0 | 0 | 0 | 0 | 0 | 0 | 0 | 0 | 0 | 0 | 0 | 0 | 0 | 0 | 0 | 0 | 0 | 0 | 0 | 0 | 0 | 0 | 0 | 0 | 0 | 0 | 0 | 0 | 0 | 0 | 0 | 0 | 0 | 0 | 0
Lubricants | 3282 | 0 | 0 | 0 | 0 | 0 | 0 | 0 | 0 | 0 | 0 | 0 | 0 | 0 | 0 | 0 | 0 | 0 | 0 | 0 | 0 | 0 | 0 | 0 | 0 | 0 | 0 | 0 | 0 | 0 | 0 | 0 | 0 | 0 | 0 | 0 | 0 | 0 | 0 | 0 | 0 | 0 | 0 | 0 | 0 | 0 | 0 | 0 | 0 | 0 | 0 | 0
Bitumen | 3283 | 0 | 0 | 0 | 0 | 0 | 0 | 0 | 0 | 0 | 0 | 0 | 0 | 0 | 0 | 0 | 0 | 0 | 0 | 0 | 0 | 0 | 0 | 0 | 0 | 0 | 0 | 0 | 0 | 0 | 0 | 0 | 0 | 0 | 0 | 0 | 0 | 0 | 0 | 0 | 0 | 0 | 0 | 0 | 0 | 0 | 0 | 0 | 0 | 0 | 0 | 0
Petroleum Coke | 3285 | 0 | 0 | 0 | 0 | 0 | 0 | 0 | 0 | 0 | 0 | 0 | 0 | 0 | 0 | 0 | 0 | 0 | 0 | 0 | 0 | 0 | 0 | 0 | 0 | 0 | 0 | 0 | 0 | 0 | 0 | 0 | 0 | 0 | 0 | 0 | 0 | 0 | 0 | 0 | 0 | 0 | 0 | 0 | 0 | 0 | 0 | 0 | 0 | 0 | 0 | 0
Paraffin Waxes | 3286 | 0 | 0 | 0 | 0 | 0 | 0 | 0 | 0 | 0 | 0 | 0 | 0 | 0 | 0 | 0 | 0 | 0 | 0 | 0 | 0 | 0 | 0 | 0 | 0 | 0 | 0 | 0 | 0 | 0 | 0 | 0 | 0 | 0 | 0 | 0 | 0 | 0 | 0 | 0 | 0 | 0 | 0 | 0 | 0 | 0 | 0 | 0 | 0 | 0 | 0 | 0
Other Oil Products | 3295 | 0 | 0 | 0 | 0 | 0 | 0 | 0 | 0 | 0 | 0 | 0 | 0 | 0 | 0 | 0 | 0 | 0 | 0 | 0 | 0 | 0 | 0 | 0 | 0 | 0 | 0 | 0 | 0 | 0 | 0 | 0 | 0 | 0 | 0 | 0 | 0 | 0 | 0 | 0 | 0 | 0 | 0 | 0 | 0 | 0 | 0 | 0 | 0 | 0 | 0 | 0
Gases | 4000 | 15080.0373 | 14136.5999 | 14309.4998 | 14999.4999 | 15543.8499 | 15166.1412 | 15553.0999 | 15907 | 14731.2499 | 10129.7998 | 13260.0793 | 12941.8888 | 12801.328 | 13115.0521 | 13408.9042 | 13292.3474 | 12948.7834 | 13148.3636 | 12353.2085 | 12219.0707 | 12051.9834 | 12047.5138 | 11961.1532 | 11832.2603 | 11791.948 | 11824.5035 | 11923.9682 | 12031.3839 | 12135.9758 | 12165.932 | 12129.3247 | 12135.1029 | 12061.7324 | 11916.8899 | 11746.7681 | 11605.698 | 11555.7519 | 11472.63 | 11323.4995 | 11192.694 | 11055.9743 | 10964.9932 | 10841.3246 | 10674.2783 | 10401.1165 | 10224.45 | 9981.8887 | 9474.4517 | 9201.9107 | 8419.6645 | 7829.8231
Natural gas | 4100 | 0 | 0 | 0 | 0 | 0 | 0 | 0 | 0 | 0 | 0 | 0 | 0 | 0 | 0 | 0 | 0 | 0 | 0 | 0 | 0 | 0 | 0 | 0 | 0 | 0 | 0 | 0 | 0 | 0 | 0 | 0 | 0 | 0 | 0 | 0 | 0 | 0 | 0 | 0 | 0 | 0 | 0 | 0 | 0 | 0 | 0 | 0 | 0 | 0 | 0 | 0
Derived Gases | 4200 | 15080.0373 | 14136.5999 | 14309.4998 | 14999.4999 | 15543.8499 | 15166.1412 | 15553.0999 | 15907 | 14731.2499 | 10129.7998 | 13260.0793 | 12941.8888 | 12801.328 | 13115.0521 | 13408.9042 | 13292.3474 | 12948.7834 | 13148.3636 | 12353.2085 | 12219.0707 | 12051.9834 | 12047.5138 | 11961.1532 | 11832.2603 | 11791.948 | 11824.5035 | 11923.9682 | 12031.3839 | 12135.9758 | 12165.932 | 12129.3247 | 12135.1029 | 12061.7324 | 11916.8899 | 11746.7681 | 11605.698 | 11555.7519 | 11472.63 | 11323.4995 | 11192.694 | 11055.9743 | 10964.9932 | 10841.3246 | 10674.2783 | 10401.1165 | 10224.45 | 9981.8887 | 9474.4517 | 9201.9107 | 8419.6645 | 7829.8231
Coke Oven Gas | 4210 | 0 | 0 | 0 | 0 | 0 | 0 | 0 | 0 | 0 | 0 | 0 | 0 | 0 | 0 | 0 | 0 | 0 | 0 | 0 | 0 | 0 | 0 | 0 | 0 | 0 | 0 | 0 | 0 | 0 | 0 | 0 | 0 | 0 | 0 | 0 | 0 | 0 | 0 | 0 | 0 | 0 | 0 | 0 | 0 | 0 | 0 | 0 | 0 | 0 | 0 | 0
Blast Furnace Gas | 4220 | 14407.8055 | 13464.6 | 13602 | 14011.45 | 14488.4 | 14159.8118 | 14558.45 | 14888.85 | 13877.5 | 9413.7499 | 12263.3515 | 11826.5262 | 11685.9415 | 11979.1488 | 12220.2637 | 11840.3315 | 11477.1753 | 11642.9845 | 10924.632 | 10804.6198 | 10658.712 | 10654.077 | 10582.4938 | 10472.0488 | 10450.226 | 10479.1011 | 10569.5864 | 10666.7743 | 10761.8725 | 10791.9047 | 10761.3263 | 10766.7014 | 10704.5719 | 10575.1147 | 10424.9891 | 10299.8833 | 10256.3453 | 10183.7261 | 10051.8697 | 9936.65 | 9816.8074 | 9738.021 | 9633.668 | 9488.2123 | 9252.7088 | 9096.095 | 8881.1815 | 8424.3037 | 8186.7474 | 7494.7946 | 6966.2825
Gas Works Gas | 4230 | 0 | 0 | 0 | 0 | 0 | 0 | 0 | 0 | 0 | 0 | 0 | 0 | 0 | 0 | 0 | 0 | 0 | 0 | 0 | 0 | 0 | 0 | 0 | 0 | 0 | 0 | 0 | 0 | 0 | 0 | 0 | 0 | 0 | 0 | 0 | 0 | 0 | 0 | 0 | 0 | 0 | 0 | 0 | 0 | 0 | 0 | 0 | 0 | 0 | 0 | 0
Other recovered gases | 4240 | 672.2318 | 671.9999 | 707.4998 | 988.0499 | 1055.45 | 1006.3294 | 994.6499 | 1018.15 | 853.7499 | 716.0499 | 996.7278 | 1115.3626 | 1115.3865 | 1135.9033 | 1188.6405 | 1452.0159 | 1471.6081 | 1505.3791 | 1428.5765 | 1414.451 | 1393.2714 | 1393.4368 | 1378.6593 | 1360.2115 | 1341.722 | 1345.4024 | 1354.3817 | 1364.6096 | 1374.1033 | 1374.0273 | 1367.9984 | 1368.4016 | 1357.1605 | 1341.7752 | 1321.779 | 1305.8147 | 1299.4066 | 1288.904 | 1271.6298 | 1256.044 | 1239.1669 | 1226.9722 | 1207.6566 | 1186.066 | 1148.4077 | 1128.355 | 1100.7071 | 1050.148 | 1015.1633 | 924.8699 | 863.5406
Nuclear heat | 5100 | 0 | 0 | 0 | 0 | 0 | 0 | 0 | 0 | 0 | 0 | 0 | 0 | 0 | 0 | 0 | 0 | 0 | 0 | 0 | 0 | 0 | 0 | 0 | 0 | 0 | 0 | 0 | 0 | 0 | 0 | 0 | 0 | 0 | 0 | 0 | 0 | 0 | 0 | 0 | 0 | 0 | 0 | 0 | 0 | 0 | 0 | 0 | 0 | 0 | 0 | 0
Derived heat | 5200 | 0 | 0 | 0 | 0 | 0 | 0 | 0 | 0 | 0 | 0 | 0 | 0 | 0 | 0 | 0 | 0 | 0 | 0 | 0 | 0 | 0 | 0 | 0 | 0 | 0 | 0 | 0 | 0 | 0 | 0 | 0 | 0 | 0 | 0 | 0 | 0 | 0 | 0 | 0 | 0 | 0 | 0 | 0 | 0 | 0 | 0 | 0 | 0 | 0 | 0 | 0
Renewable energies | 5500 | 0 | 0 | 0 | 0 | 0 | 0 | 0 | 0 | 0 | 0 | 0 | 0 | 0 | 0 | 0 | 0 | 0 | 0 | 0 | 0 | 0 | 0 | 0 | 0 | 0 | 0 | 0 | 0 | 0 | 0 | 0 | 0 | 0 | 0 | 0 | 0 | 0 | 0 | 0 | 0 | 0 | 0 | 0 | 0 | 0 | 0 | 0 | 0 | 0 | 0 | 0
Hydro power | 5510 | 0 | 0 | 0 | 0 | 0 | 0 | 0 | 0 | 0 | 0 | 0 | 0 | 0 | 0 | 0 | 0 | 0 | 0 | 0 | 0 | 0 | 0 | 0 | 0 | 0 | 0 | 0 | 0 | 0 | 0 | 0 | 0 | 0 | 0 | 0 | 0 | 0 | 0 | 0 | 0 | 0 | 0 | 0 | 0 | 0 | 0 | 0 | 0 | 0 | 0 | 0
Wind Power | 5520 | 0 | 0 | 0 | 0 | 0 | 0 | 0 | 0 | 0 | 0 | 0 | 0 | 0 | 0 | 0 | 0 | 0 | 0 | 0 | 0 | 0 | 0 | 0 | 0 | 0 | 0 | 0 | 0 | 0 | 0 | 0 | 0 | 0 | 0 | 0 | 0 | 0 | 0 | 0 | 0 | 0 | 0 | 0 | 0 | 0 | 0 | 0 | 0 | 0 | 0 | 0
Solar energy | 5530 | 0 | 0 | 0 | 0 | 0 | 0 | 0 | 0 | 0 | 0 | 0 | 0 | 0 | 0 | 0 | 0 | 0 | 0 | 0 | 0 | 0 | 0 | 0 | 0 | 0 | 0 | 0 | 0 | 0 | 0 | 0 | 0 | 0 | 0 | 0 | 0 | 0 | 0 | 0 | 0 | 0 | 0 | 0 | 0 | 0 | 0 | 0 | 0 | 0 | 0 | 0
Solar thermal | 5532 | 0 | 0 | 0 | 0 | 0 | 0 | 0 | 0 | 0 | 0 | 0 | 0 | 0 | 0 | 0 | 0 | 0 | 0 | 0 | 0 | 0 | 0 | 0 | 0 | 0 | 0 | 0 | 0 | 0 | 0 | 0 | 0 | 0 | 0 | 0 | 0 | 0 | 0 | 0 | 0 | 0 | 0 | 0 | 0 | 0 | 0 | 0 | 0 | 0 | 0 | 0
Solar Photovoltaic | 5534 | 0 | 0 | 0 | 0 | 0 | 0 | 0 | 0 | 0 | 0 | 0 | 0 | 0 | 0 | 0 | 0 | 0 | 0 | 0 | 0 | 0 | 0 | 0 | 0 | 0 | 0 | 0 | 0 | 0 | 0 | 0 | 0 | 0 | 0 | 0 | 0 | 0 | 0 | 0 | 0 | 0 | 0 | 0 | 0 | 0 | 0 | 0 | 0 | 0 | 0 | 0
Tide, Wave and Ocean | 5535 | 0 | 0 | 0 | 0 | 0 | 0 | 0 | 0 | 0 | 0 | 0 | 0 | 0 | 0 | 0 | 0 | 0 | 0 | 0 | 0 | 0 | 0 | 0 | 0 | 0 | 0 | 0 | 0 | 0 | 0 | 0 | 0 | 0 | 0 | 0 | 0 | 0 | 0 | 0 | 0 | 0 | 0 | 0 | 0 | 0 | 0 | 0 | 0 | 0 | 0 | 0
Biomass and Renewable wastes | 5540 | 0 | 0 | 0 | 0 | 0 | 0 | 0 | 0 | 0 | 0 | 0 | 0 | 0 | 0 | 0 | 0 | 0 | 0 | 0 | 0 | 0 | 0 | 0 | 0 | 0 | 0 | 0 | 0 | 0 | 0 | 0 | 0 | 0 | 0 | 0 | 0 | 0 | 0 | 0 | 0 | 0 | 0 | 0 | 0 | 0 | 0 | 0 | 0 | 0 | 0 | 0
Solid biofuels (Wood & Wood waste) | 5541 | 0 | 0 | 0 | 0 | 0 | 0 | 0 | 0 | 0 | 0 | 0 | 0 | 0 | 0 | 0 | 0 | 0 | 0 | 0 | 0 | 0 | 0 | 0 | 0 | 0 | 0 | 0 | 0 | 0 | 0 | 0 | 0 | 0 | 0 | 0 | 0 | 0 | 0 | 0 | 0 | 0 | 0 | 0 | 0 | 0 | 0 | 0 | 0 | 0 | 0 | 0
Charcoal | 5544 | 0 | 0 | 0 | 0 | 0 | 0 | 0 | 0 | 0 | 0 | 0 | 0 | 0 | 0 | 0 | 0 | 0 | 0 | 0 | 0 | 0 | 0 | 0 | 0 | 0 | 0 | 0 | 0 | 0 | 0 | 0 | 0 | 0 | 0 | 0 | 0 | 0 | 0 | 0 | 0 | 0 | 0 | 0 | 0 | 0 | 0 | 0 | 0 | 0 | 0 | 0
Biogas | 5542 | 0 | 0 | 0 | 0 | 0 | 0 | 0 | 0 | 0 | 0 | 0 | 0 | 0 | 0 | 0 | 0 | 0 | 0 | 0 | 0 | 0 | 0 | 0 | 0 | 0 | 0 | 0 | 0 | 0 | 0 | 0 | 0 | 0 | 0 | 0 | 0 | 0 | 0 | 0 | 0 | 0 | 0 | 0 | 0 | 0 | 0 | 0 | 0 | 0 | 0 | 0
Municipal waste (renewable) | 55431 | 0 | 0 | 0 | 0 | 0 | 0 | 0 | 0 | 0 | 0 | 0 | 0 | 0 | 0 | 0 | 0 | 0 | 0 | 0 | 0 | 0 | 0 | 0 | 0 | 0 | 0 | 0 | 0 | 0 | 0 | 0 | 0 | 0 | 0 | 0 | 0 | 0 | 0 | 0 | 0 | 0 | 0 | 0 | 0 | 0 | 0 | 0 | 0 | 0 | 0 | 0
Liquid biofuels | 5545 | 0 | 0 | 0 | 0 | 0 | 0 | 0 | 0 | 0 | 0 | 0 | 0 | 0 | 0 | 0 | 0 | 0 | 0 | 0 | 0 | 0 | 0 | 0 | 0 | 0 | 0 | 0 | 0 | 0 | 0 | 0 | 0 | 0 | 0 | 0 | 0 | 0 | 0 | 0 | 0 | 0 | 0 | 0 | 0 | 0 | 0 | 0 | 0 | 0 | 0 | 0
Biogasoline | 5546 | 0 | 0 | 0 | 0 | 0 | 0 | 0 | 0 | 0 | 0 | 0 | 0 | 0 | 0 | 0 | 0 | 0 | 0 | 0 | 0 | 0 | 0 | 0 | 0 | 0 | 0 | 0 | 0 | 0 | 0 | 0 | 0 | 0 | 0 | 0 | 0 | 0 | 0 | 0 | 0 | 0 | 0 | 0 | 0 | 0 | 0 | 0 | 0 | 0 | 0 | 0
Biodiesels | 5547 | 0 | 0 | 0 | 0 | 0 | 0 | 0 | 0 | 0 | 0 | 0 | 0 | 0 | 0 | 0 | 0 | 0 | 0 | 0 | 0 | 0 | 0 | 0 | 0 | 0 | 0 | 0 | 0 | 0 | 0 | 0 | 0 | 0 | 0 | 0 | 0 | 0 | 0 | 0 | 0 | 0 | 0 | 0 | 0 | 0 | 0 | 0 | 0 | 0 | 0 | 0
Bio jet kerosene | 5549 | 0 | 0 | 0 | 0 | 0 | 0 | 0 | 0 | 0 | 0 | 0 | 0 | 0 | 0 | 0 | 0 | 0 | 0 | 0 | 0 | 0 | 0 | 0 | 0 | 0 | 0 | 0 | 0 | 0 | 0 | 0 | 0 | 0 | 0 | 0 | 0 | 0 | 0 | 0 | 0 | 0 | 0 | 0 | 0 | 0 | 0 | 0 | 0 | 0 | 0 | 0
Other liquid biofuels | 5548 | 0 | 0 | 0 | 0 | 0 | 0 | 0 | 0 | 0 | 0 | 0 | 0 | 0 | 0 | 0 | 0 | 0 | 0 | 0 | 0 | 0 | 0 | 0 | 0 | 0 | 0 | 0 | 0 | 0 | 0 | 0 | 0 | 0 | 0 | 0 | 0 | 0 | 0 | 0 | 0 | 0 | 0 | 0 | 0 | 0 | 0 | 0 | 0 | 0 | 0 | 0
Geothermal | 5550 | 0 | 0 | 0 | 0 | 0 | 0 | 0 | 0 | 0 | 0 | 0 | 0 | 0 | 0 | 0 | 0 | 0 | 0 | 0 | 0 | 0 | 0 | 0 | 0 | 0 | 0 | 0 | 0 | 0 | 0 | 0 | 0 | 0 | 0 | 0 | 0 | 0 | 0 | 0 | 0 | 0 | 0 | 0 | 0 | 0 | 0 | 0 | 0 | 0 | 0 | 0
Electricity | 6000 | 0 | 0 | 0 | 0 | 0 | 0 | 0 | 0 | 0 | 0 | 0 | 0 | 0 | 0 | 0 | 0 | 0 | 0 | 0 | 0 | 0 | 0 | 0 | 0 | 0 | 0 | 0 | 0 | 0 | 0 | 0 | 0 | 0 | 0 | 0 | 0 | 0 | 0 | 0 | 0 | 0 | 0 | 0 | 0 | 0 | 0 | 0 | 0 | 0 | 0 | 0
Wastes (non-renewable) | 7200 | 0 | 0 | 0 | 0 | 0 | 0 | 0 | 0 | 0 | 0 | 0 | 0 | 0 | 0 | 0 | 0 | 0 | 0 | 0 | 0 | 0 | 0 | 0 | 0 | 0 | 0 | 0 | 0 | 0 | 0 | 0 | 0 | 0 | 0 | 0 | 0 | 0 | 0 | 0 | 0 | 0 | 0 | 0 | 0 | 0 | 0 | 0 | 0 | 0 | 0 | 0
Industrial wastes | 7100 | 0 | 0 | 0 | 0 | 0 | 0 | 0 | 0 | 0 | 0 | 0 | 0 | 0 | 0 | 0 | 0 | 0 | 0 | 0 | 0 | 0 | 0 | 0 | 0 | 0 | 0 | 0 | 0 | 0 | 0 | 0 | 0 | 0 | 0 | 0 | 0 | 0 | 0 | 0 | 0 | 0 | 0 | 0 | 0 | 0 | 0 | 0 | 0 | 0 | 0 | 0
Municipal waste (non-renewable) | 55432 | 0 | 0 | 0 | 0 | 0 | 0 | 0 | 0 | 0 | 0 | 0 | 0 | 0 | 0 | 0 | 0 | 0 | 0 | 0 | 0 | 0 | 0 | 0 | 0 | 0 | 0 | 0 | 0 | 0 | 0 | 0 | 0 | 0 | 0 | 0 | 0 | 0 | 0 | 0 | 0 | 0 | 0 | 0 | 0 | 0 | 0 | 0 | 0 | 0 | 0 | 0
Hydrogen | H2F | 0 | 0 | 0 | 0 | 0 | 0 | 0 | 0 | 0 | 0 | 0 | 0 | 0 | 0 | 0 | 0 | 0 | 0 | 0 | 0 | 0 | 0 | 0 | 0 | 0 | 0 | 0 | 0 | 0 | 0 | 0 | 0 | 0 | 0 | 0 | 0 | 0 | 0 | 0 | 0 | 0 | 0 | 0 | 0 | 0 | 0 | 0 | 0 | 0 | 0 | 0
Synthetic Liquid Fuels | SLF | 0 | 0 | 0 | 0 | 0 | 0 | 0 | 0 | 0 | 0 | 0 | 0 | 0 | 0 | 0 | 0 | 0 | 0 | 0 | 0 | 0 | 0 | 0 | 0 | 0 | 0 | 0 | 0 | 0 | 0 | 0 | 0 | 0 | 0 | 0 | 0 | 0 | 0 | 0 | 0 | 0 | 0 | 0 | 0 | 0 | 0 | 0 | 0 | 0 | 0 | 0
Methanol (fuel cells) | MET | 0 | 0 | 0 | 0 | 0 | 0 | 0 | 0 | 0 | 0 | 0 | 0 | 0 | 0 | 0 | 0 | 0 | 0 | 0 | 0 | 0 | 0 | 0 | 0 | 0 | 0 | 0 | 0 | 0 | 0 | 0 | 0 | 0 | 0 | 0 | 0 | 0 | 0 | 0 | 0 | 0 | 0 | 0 | 0 | 0 | 0 | 0 | 0 | 0 | 0 | 0

## Calc - coal for iron&steel
EU27 Transformation input - Blast furnaces | [ktoe] | 2021 | 2022 | 2023 | 2024 | 2025 | 2026 | 2027 | 2028 | 2029 | 2030 | 2031 | 2032 | 2033 | 2034 | 2035 | 2036 | 2037 | 2038 | 2039 | 2040 | 2041 | 2042 | 2043 | 2044 | 2045 | 2046 | 2047 | 2048 | 2049 | 2050
Coal consumption used for iron and steel |  | 31452.9257 | 31282.0579 | 30653.5524 | 30397.4922 | 30340.0394 | 30401.0368 | 30475.3653 | 30534.3597 | 30508.7607 | 30303.3146 | 30202.4335 | 30074.6868 | 29753.318 | 29452.0351 | 29193.7749 | 29079.7087 | 29037.81 | 28830.9263 | 28749.0249 | 28713.408 | 28758.0091 | 28851.468 | 28906.4351 | 29030.3732 | 29105.7532 | 29389.4465 | 29748.4733 | 29801.9268 | 30386.2446 | 30816.1813
calc for 2021
1 | The quantity used for energy purposes by the iron and steel industry + quantity used as feedstocks by the iron and steel industry
formula: | inputs coke oven | 2021: -; 2022: outputs coke oven; 2023: +; 2024: inputs blast furnace; 2025: -; 2026: outputs blast furnace; 2027: +; 2028: amount of the products of coke ovens and blast furnaces consumed in coke ovens and blast furnaces themselves; 2029: +; 2030: losses of these gases; 2031: +; 2032: inputs to the iron and steel industry (isi), excluding coke; 2033: +; 2034: quantity used as feedstocks by the iron and steel industry (coke)
sheet: | tick | 2021: -; 2022: tock; 2023: +; 2024: tibf; 2025: -; 2026: tobf; 2027: +; 2028: cenisb; 2029: +; 2030: LOS; 2032: isi; 2034: isi
value: | 0 | 2021: -; 2022: 5972.8979; 2023: +; 2024: 0; 2025: -; 2026: 9942.8806; 2027: +; 2028: 2469.9695; 2029: +; 2030: 638.7405; 2031: +; 2032: 34902.1502; 2033: +; 2034: 9357.8439
sum: | 31452.9257

## BIFUbC_Hydrogen Calculations
Historical Hydrogen Demand
Source | EPS Sector | 2019 Total H2 Demand (Mt/year) | 2019 Total H2 Demand (BTU/year)
On purpose (dedicated)
Fertilizers | chemicals 20 | 3 | 4.0353e+14
Refineries | refined petroleum and coke 19 | 1.1 | 1.4796e+14
Dedicated production as listed in EUROSTAT* | chemicals 20 | 1.4 | 1.8831e+14
Byproduct (not on purpose)
Refining |  | 2.4
Steam Crackers |  | 0.4
Chlor-alkali |  | 0.3
Chemicals (other) |  | 0.15
Others |  | -
* third-party SMR H2 imported by refineries -- (classify production under chemicals industry)
https://www.petrochemistry.eu/wp-content/uploads/2021/03/Petrochemicals_Paper_hydrogen-1.pdf
Natural Gas as Feedstock
Source | EPS Sector | H2 Demand (MMT/year) | H2 Demand (BTU/year) | Natural Gas Feedstock Consumption (BTU/year) | Share of generation on-site** | On-site Natural Gas Feedstock Consumption (BTU/year)
Fertilizers | chemicals 20 | 3 | 4.0353e+14 | 5.6046e+14 | 100% | 5.6046e+14
Refineries | refined petroleum and coke 19 | 1.1 | 1.4796e+14 | 2.055e+14 | 100% | 2.055e+14
Dedicated production as listed in EUROSTAT* | chemicals 20 | 1.4 | 1.8831e+14 | 2.6155e+14 | 100% | 2.6155e+14
** in the US model, we account for only merchant hydrogen, hence needing to classify on- vs off-site H2. Here we account for all non-byproduct H2
Hydrogen Demand [BTU] *** |  | 2019 | 2020 | 2021 | 2022 | 2023 | 2024 | 2025 | 2026 | 2027 | 2028 | 2029 | 2030 | 2031 | 2032 | 2033 | 2034 | 2035 | 2036 | 2037 | 2038 | 2039 | 2040 | 2041 | 2042 | 2043 | 2044 | 2045 | 2046 | 2047 | 2048 | 2049 | 2050
Fertilizers | chemicals 20 | 4.0353e+14 | 4.1014e+14 | 4.149e+14 | 4.201e+14 | 4.2411e+14 | 4.2699e+14 | 4.3036e+14 | 4.3387e+14 | 4.3737e+14 | 4.4047e+14 | 4.4316e+14 | 4.4525e+14 | 4.4797e+14 | 4.5022e+14 | 4.5252e+14 | 454460328132083 | 456165866987849 | 4.5856e+14 | 4.6085e+14 | 4.6332e+14 | 4.6561e+14 | 4.6815e+14 | 4.7073e+14 | 4.7385e+14 | 4.7637e+14 | 4.7925e+14 | 4.8129e+14 | 4.8415e+14 | 4.8684e+14 | 489521134784638 | 4.9188e+14 | 4.9418e+14
Refineries | refined petroleum and coke 19 | 1.4796e+14 | 1.4712e+14 | 1.4683e+14 | 1.4598e+14 | 1.449e+14 | 1.4354e+14 | 1.4236e+14 | 1.4164e+14 | 1.4058e+14 | 1.4007e+14 | 1.3947e+14 | 1.3856e+14 | 1.3818e+14 | 1.376e+14 | 1.3681e+14 | 1.3603e+14 | 1.3464e+14 | 1.3419e+14 | 1.3305e+14 | 1.3211e+14 | 1.3111e+14 | 1.3006e+14 | 1.2867e+14 | 1.2766e+14 | 1.2634e+14 | 1.2524e+14 | 1.2433e+14 | 1.2348e+14 | 1.2231e+14 | 1.214e+14 | 1.2048e+14 | 1.1929e+14
Dedicated production as listed in EUROSTAT* | chemicals 20 | 1.8831e+14 | 1.8725e+14 | 1.8687e+14 | 1.8579e+14 | 1.8441e+14 | 1.8268e+14 | 1.8118e+14 | 1.8027e+14 | 1.7892e+14 | 1.7828e+14 | 1.7751e+14 | 176348126235609 | 1.7586e+14 | 1.7512e+14 | 1.7413e+14 | 1.7313e+14 | 1.7135e+14 | 1.7079e+14 | 1.6934e+14 | 1.6814e+14 | 1.6687e+14 | 1.6553e+14 | 1.6377e+14 | 1.6247e+14 | 1.608e+14 | 1.594e+14 | 1.5823e+14 | 1.5716e+14 | 1.5566e+14 | 1.5451e+14 | 1.5333e+14 | 1.5183e+14
*** although the "dedicated production" category is made by the chemicals industry, we tie its growth to refining output, as the consumer is refineries
Hydrogen Demand [BTU]
|  | 2019 | 2020 | 2021 | 2022 | 2023 | 2024 | 2025 | 2026 | 2027 | 2028 | 2029 | 2030 | 2031 | 2032 | 2033 | 2034 | 2035 | 2036 | 2037 | 2038 | 2039 | 2040 | 2041 | 2042 | 2043 | 2044 | 2045 | 2046 | 2047 | 2048 | 2049 | 2050
| refined petroleum and coke 19 | 1.4796e+14 | 1.4712e+14 | 1.4683e+14 | 1.4598e+14 | 1.449e+14 | 1.4354e+14 | 1.4236e+14 | 1.4164e+14 | 1.4058e+14 | 1.4007e+14 | 1.3947e+14 | 1.3856e+14 | 1.3818e+14 | 1.376e+14 | 1.3681e+14 | 1.3603e+14 | 1.3464e+14 | 1.3419e+14 | 1.3305e+14 | 1.3211e+14 | 1.3111e+14 | 1.3006e+14 | 1.2867e+14 | 1.2766e+14 | 1.2634e+14 | 1.2524e+14 | 1.2433e+14 | 1.2348e+14 | 1.2231e+14 | 1.214e+14 | 1.2048e+14 | 1.1929e+14
| chemicals 20 | 591843137254902 | 5.9739e+14 | 6.0177e+14 | 6.0589e+14 | 6.0853e+14 | 609671551015228 | 6.1155e+14 | 6.1414e+14 | 616289753051685 | 6.1875e+14 | 6.2067e+14 | 6.216e+14 | 6.2383e+14 | 6.2534e+14 | 6.2664e+14 | 627593386399401 | 6.2752e+14 | 6.2935e+14 | 6.3018e+14 | 631464957797512 | 6.3248e+14 | 633683507824757 | 6.345e+14 | 6.3633e+14 | 6.3716e+14 | 6.3865e+14 | 639524240926516 | 641302989333804 | 642497203433983 | 644030571307524 | 6.4521e+14 | 6.4601e+14
Reduction in Natural Gas Use by Industry [BTU]
|  | 2019 | 2020 | 2021 | 2022 | 2023 | 2024 | 2025 | 2026 | 2027 | 2028 | 2029 | 2030 | 2031 | 2032 | 2033 | 2034 | 2035 | 2036 | 2037 | 2038 | 2039 | 2040 | 2041 | 2042 | 2043 | 2044 | 2045 | 2046 | 2047 | 2048 | 2049 | 2050
| refined petroleum and coke 19 | 2.055e+14 | 2.0434e+14 | 2.0393e+14 | 2.0274e+14 | 2.0125e+14 | 1.9935e+14 | 1.9772e+14 | 1.9672e+14 | 1.9525e+14 | 1.9455e+14 | 1.9371e+14 | 1.9244e+14 | 1.9191e+14 | 1.9111e+14 | 1.9002e+14 | 1.8893e+14 | 1.8699e+14 | 1.8638e+14 | 184792368917577 | 1.8349e+14 | 1.821e+14 | 1.8064e+14 | 1.7871e+14 | 1.773e+14 | 1.7547e+14 | 1.7395e+14 | 1.7268e+14 | 1.715e+14 | 1.6987e+14 | 1.6861e+14 | 1.6733e+14 | 1.6568e+14
| chemicals 20 | 822004357298475 | 8.297e+14 | 8.3579e+14 | 8.4151e+14 | 8.4518e+14 | 8.4677e+14 | 8.4937e+14 | 8.5297e+14 | 8.5596e+14 | 8.5937e+14 | 8.6204e+14 | 8.6333e+14 | 8.6643e+14 | 8.6853e+14 | 870340134650679 | 8.7166e+14 | 8.7156e+14 | 8.741e+14 | 8.7525e+14 | 8.7703e+14 | 878447602879273 | 8.8012e+14 | 8.8125e+14 | 883787021922349 | 8.8495e+14 | 8.8701e+14 | 8.8823e+14 | 890698596296950 | 8.9236e+14 | 8.9449e+14 | 8.9613e+14 | 8.9723e+14
Assumptions
1037 | btu/cubic foot natural gas | 2019: https://www.eia.gov/tools/faqs/faq.php?id=45&t=8#:~:text=In%202020%2C%20the%20U.S.%20annual,103%2C700%20Btu%2C%20or%201.037%20therms.
37.23 | cubic foot of gas per cubic meter of H2 | 2019: https://www.epa.gov/sites/default/files/2015-02/documents/subpartp-tsd_hydrogenproduction.pdf
35.3147 | cubic feet per cubic meter
72% | Conversion efficiency | 2019: https://www.nrel.gov/docs/fy14osti/60528.pdf
0.45359 | kg/lb
EU Reference Scenario 2020 Data
| 2005 | 2019: 2010; 2020: 2015; 2021: 2020; 2022: 2025; 2023: 2030; 2024: 2035; 2025: 2040; 2026: 2045; 2027: 2050
Primary Production (incl. recovery of products) (ktoe)
Crude oil and petroleum products | 46835.2952 | 2019: 33980.7815; 2020: 29621.7068; 2021: 23932.1777; 2022: 24486.0846; 2023: 21577.7376; 2024: 16282.0766; 2025: 14073.4067; 2026: 12240.1118; 2027: 10439.037

## BIFUbC_Calculations
Color Key
Lines with darker highlight represent aggregated category
Blue = Other Industrial Sectors
Green = Machinery
Orange = Transport Equipment
| 2020 | 2021 | 2022 | 2023 | 2024 | 2025 | 2026 | 2027 | 2028 | 2029 | 2030 | 2031 | 2032 | 2033 | 2034 | 2035 | 2036 | 2037 | 2038 | 2039 | 2040 | 2041 | 2042 | 2043 | 2044 | 2045 | 2046 | 2047 | 2048 | 2049 | 2050
Electricity
agriculture and forestry 01T03 | 1.8714e+14 | 1.8892e+14 | 1.9071e+14 | 1.9198e+14 | 1.9273e+14 | 1.9359e+14 | 1.9502e+14 | 1.9628e+14 | 1.9698e+14 | 1.9811e+14 | 1.9915e+14 | 2.0009e+14 | 2.0133e+14 | 2.0245e+14 | 2.0437e+14 | 2.0542e+14 | 2.0697e+14 | 2.0827e+14 | 209659123165989 | 2.1085e+14 | 2.119e+14 | 2.1288e+14 | 2.1435e+14 | 2.1525e+14 | 2.1696e+14 | 2.1821e+14 | 2.1994e+14 | 2.2155e+14 | 2.2315e+14 | 2.2477e+14 | 226452469609716
coal mining 05 | 3.9535e+13 | 3.9925e+13 | 4.0841e+13 | 4.1104e+13 | 4.1281e+13 | 4.1182e+13 | 4.0687e+13 | 4.0288e+13 | 3.9869e+13 | 4.0052e+13 | 4.0049e+13 | 3.9768e+13 | 4.0245e+13 | 4.0221e+13 | 4.0589e+13 | 4.065e+13 | 4.0569e+13 | 4.0681e+13 | 4.0702e+13 | 4.0656e+13 | 4.0558e+13 | 4.0376e+13 | 4.034e+13 | 3.9955e+13 | 3.9978e+13 | 3.9619e+13 | 3.9062e+13 | 3.8946e+13 | 3.8329e+13 | 3.8395e+13 | 3.8142e+13
oil and gas extraction 06 | 2.7916e+13 | 2.8192e+13 | 2.8838e+13 | 2.9024e+13 | 2.9149e+13 | 2.9079e+13 | 2.873e+13 | 2.8448e+13 | 2.8152e+13 | 2.8281e+13 | 2.8279e+13 | 2.808e+13 | 2.8418e+13 | 2.84e+13 | 2.866e+13 | 2.8703e+13 | 2.8646e+13 | 2.8726e+13 | 2.874e+13 | 2.8708e+13 | 2.8638e+13 | 2.851e+13 | 2.8484e+13 | 2.8213e+13 | 2.8229e+13 | 2.7975e+13 | 2.7582e+13 | 2.75e+13 | 2.7065e+13 | 2.7111e+13 | 2.6933e+13
other mining and quarrying 07T08 | 0 | 0 | 0 | 0 | 0 | 0 | 0 | 0 | 0 | 0 | 0 | 0 | 0 | 0 | 0 | 0 | 0 | 0 | 0 | 0 | 0 | 0 | 0 | 0 | 0 | 0 | 0 | 0 | 0 | 0 | 0
food beverage and tobacco 10T12 | 3.8985e+14 | 3.9103e+14 | 3.9491e+14 | 3.9892e+14 | 4.0334e+14 | 4.0436e+14 | 4.0742e+14 | 4.1031e+14 | 4.1406e+14 | 416578665095783 | 420116700737967 | 4.2339e+14 | 4.2732e+14 | 4.3108e+14 | 434377708665045 | 4.367e+14 | 4.4004e+14 | 4.4328e+14 | 4.4695e+14 | 4.4993e+14 | 4.5311e+14 | 4.5674e+14 | 4.5998e+14 | 4.6288e+14 | 4.6582e+14 | 4.6896e+14 | 4.7269e+14 | 4.7606e+14 | 4.7953e+14 | 4.8215e+14 | 4.854e+14
textiles apparel and leather 13T15 | 6.146e+13 | 6.0533e+13 | 6.0387e+13 | 6.0391e+13 | 6.0755e+13 | 5.9886e+13 | 5.9777e+13 | 5.9692e+13 | 5.9847e+13 | 5.9623e+13 | 5.9826e+13 | 6.0026e+13 | 6.012e+13 | 6.0468e+13 | 6.0661e+13 | 6.0613e+13 | 6.0773e+13 | 6.0797e+13 | 6.0935e+13 | 6.1041e+13 | 6.1166e+13 | 6.1283e+13 | 6.1409e+13 | 6.1425e+13 | 6.1585e+13 | 6.1681e+13 | 6.1871e+13 | 6.1985e+13 | 6.2178e+13 | 6.2379e+13 | 6.2542e+13
wood products 16 | 8.835e+13 | 8.7725e+13 | 8.8129e+13 | 8.8554e+13 | 8.8954e+13 | 8.8581e+13 | 8.8597e+13 | 8.8563e+13 | 8.9025e+13 | 8.9222e+13 | 8.9612e+13 | 8.8766e+13 | 8.9121e+13 | 8.933e+13 | 8.9394e+13 | 8.9413e+13 | 8.9654e+13 | 8.9685e+13 | 9.0093e+13 | 9.0483e+13 | 9.0956e+13 | 9.1096e+13 | 9.1608e+13 | 9.2028e+13 | 92378533853007 | 9.2673e+13 | 9.3102e+13 | 9.3462e+13 | 9.4003e+13 | 9.4431e+13 | 9.496e+13
pulp paper and printing 17T18 | 3.7909e+14 | 3.8089e+14 | 3.8539e+14 | 3.8398e+14 | 3.8313e+14 | 3.8486e+14 | 3.8344e+14 | 3.8422e+14 | 3.8622e+14 | 3.8675e+14 | 3.8764e+14 | 3.8845e+14 | 3.8921e+14 | 3.8919e+14 | 3.89e+14 | 3.9002e+14 | 3.9309e+14 | 3.9419e+14 | 3.9655e+14 | 3.9874e+14 | 4.0062e+14 | 4.0394e+14 | 4.0555e+14 | 4.0622e+14 | 4.0855e+14 | 4.1066e+14 | 4.1419e+14 | 4.1683e+14 | 4.2006e+14 | 4.2327e+14 | 4.2606e+14
refined petroleum and coke 19 | #VALUE! | #VALUE! | #VALUE! | #VALUE! | #VALUE! | #VALUE! | #VALUE! | #VALUE! | #VALUE! | #VALUE! | #VALUE! | #VALUE! | #VALUE! | #VALUE! | #VALUE! | #VALUE! | #VALUE! | #VALUE! | #VALUE! | #VALUE! | #VALUE! | #VALUE! | #VALUE! | #VALUE! | #VALUE! | #VALUE! | #VALUE! | #VALUE! | #VALUE! | #VALUE! | #VALUE!
chemicals 20 | 5.8644e+14 | 5.8923e+14 | 5.9146e+14 | 5.9124e+14 | 5.951e+14 | 5.9434e+14 | 5.9787e+14 | 5.9702e+14 | 5.9991e+14 | 6.0115e+14 | 6.012e+14 | 6.0274e+14 | 6.0475e+14 | 6.0627e+14 | 6.0729e+14 | 6.0767e+14 | 6.1032e+14 | 6.1138e+14 | 613255495338390 | 6.1494e+14 | 6.1648e+14 | 6.196e+14 | 6.2299e+14 | 6.2475e+14 | 6.2893e+14 | 632833235822489 | 6.3771e+14 | 6.4214e+14 | 6.4614e+14 | 6.5025e+14 | 654913217177454
rubber and plastic products 22 | 0 | 0 | 0 | 0 | 0 | 0 | 0 | 0 | 0 | 0 | 0 | 0 | 0 | 0 | 0 | 0 | 0 | 0 | 0 | 0 | 0 | 0 | 0 | 0 | 0 | 0 | 0 | 0 | 0 | 0 | 0
glass and glass products 231 | 8.6748e+13 | 8.5133e+13 | 8.5172e+13 | 8.3471e+13 | 8.1951e+13 | 8.0376e+13 | 7.9355e+13 | 7.9867e+13 | 8.1758e+13 | 8.3562e+13 | 8.6119e+13 | 8.7697e+13 | 8.9512e+13 | 8.9794e+13 | 9.1144e+13 | 9.3294e+13 | 9.3904e+13 | 9.6061e+13 | 9.8156e+13 | 1.017e+14 | 1.027e+14 | 1.0338e+14 | 1.0578e+14 | 1.0668e+14 | 1.0755e+14 | 1.0669e+14 | 1.0868e+14 | 1.1193e+14 | 1.1273e+14 | 1.1625e+14 | 1.2012e+14
cement and other nonmetallic minerals 239 | 1.0821e+14 | 1.0795e+14 | 1.0856e+14 | 1.084e+14 | 1.0958e+14 | 1.0971e+14 | 1.1066e+14 | 1.1165e+14 | 1.1345e+14 | 1.1377e+14 | 1.1477e+14 | 1.1567e+14 | 1.1699e+14 | 1.1816e+14 | 1.172e+14 | 1.1564e+14 | 1.1484e+14 | 1.1147e+14 | 1.0762e+14 | 1.0457e+14 | 1.018e+14 | 1.0252e+14 | 1.031e+14 | 1.0713e+14 | 1.0752e+14 | 1.1176e+14 | 1.1164e+14 | 1.1221e+14 | 1.1578e+14 | 1.1459e+14 | 1.196e+14
iron and steel 241 | 4.5475e+14 | 4.5295e+14 | 4.5632e+14 | 4.5441e+14 | 4.5067e+14 | 4.4878e+14 | 4.4887e+14 | 449118407431950 | 4.4963e+14 | 4.5161e+14 | 4.5092e+14 | 4.4987e+14 | 4.5258e+14 | 4.5112e+14 | 4.4973e+14 | 4.4743e+14 | 4.4673e+14 | 4.4746e+14 | 4.4662e+14 | 4.4624e+14 | 4.4697e+14 | 448228586641472 | 4.5052e+14 | 4.5197e+14 | 4.5335e+14 | 4.55e+14 | 4.5848e+14 | 4.6106e+14 | 4.6235e+14 | 4.7367e+14 | 4.7767e+14 | 9.2639e+14
other metals 242 | 2.1805e+14 | 2.1901e+14 | 2.2126e+14 | 2.218e+14 | 2.2193e+14 | 2.2289e+14 | 2.2357e+14 | 2.2443e+14 | 2.2529e+14 | 2.2581e+14 | 2.2659e+14 | 2.2719e+14 | 2.2815e+14 | 2.2882e+14 | 2.2929e+14 | 2.298e+14 | 2.3072e+14 | 2.3173e+14 | 2.3266e+14 | 2.3332e+14 | 2.3429e+14 | 2.3566e+14 | 2.3707e+14 | 2.3817e+14 | 2.3939e+14 | 2.4105e+14 | 2.4258e+14 | 2.4473e+14 | 2.4648e+14 | 2.4768e+14 | 2.5e+14
metal products except machinery and vehicles 25 | 0 | 0 | 0 | 0 | 0 | 0 | 0 | 0 | 0 | 0 | 0 | 0 | 0 | 0 | 0 | 0 | 0 | 0 | 0 | 0 | 0 | 0 | 0 | 0 | 0 | 0 | 0 | 0 | 0 | 0 | 0
computers and electronics 26 | 0 | 0 | 0 | 0 | 0 | 0 | 0 | 0 | 0 | 0 | 0 | 0 | 0 | 0 | 0 | 0 | 0 | 0 | 0 | 0 | 0 | 0 | 0 | 0 | 0 | 0 | 0 | 0 | 0 | 0 | 0
appliances and electrical equipment 27 | 0 | 0 | 0 | 0 | 0 | 0 | 0 | 0 | 0 | 0 | 0 | 0 | 0 | 0 | 0 | 0 | 0 | 0 | 0 | 0 | 0 | 0 | 0 | 0 | 0 | 0 | 0 | 0 | 0 | 0 | 0
other machinery 28 | 373714299565951 | 3.7395e+14 | 3.8144e+14 | 3.7906e+14 | 3.7757e+14 | 3.8112e+14 | 3.7856e+14 | 3.7814e+14 | 3.8147e+14 | 3.7924e+14 | 3.7914e+14 | 3.8008e+14 | 3.8049e+14 | 3.8005e+14 | 3.7956e+14 | 3.7929e+14 | 3.8027e+14 | 3.8085e+14 | 3.802e+14 | 3.8054e+14 | 3.8125e+14 | 3.8167e+14 | 3.8186e+14 | 3.8176e+14 | 382633004722917 | 3.8247e+14 | 3.8313e+14 | 3.8388e+14 | 3.8351e+14 | 3.8355e+14 | 3.8388e+14
road vehicles 29 | 1.8375e+14 | 1.8356e+14 | 1.8805e+14 | 1.8726e+14 | 1.869e+14 | 1.8935e+14 | 1.8824e+14 | 1.8865e+14 | 1.9148e+14 | 1.9095e+14 | 1.9173e+14 | 1.93e+14 | 1.9405e+14 | 1.9561e+14 | 1.9659e+14 | 1.9795e+14 | 1.9995e+14 | 2.0141e+14 | 2.0314e+14 | 2.0467e+14 | 2.0664e+14 | 2.0869e+14 | 2.1046e+14 | 2.1201e+14 | 2.1365e+14 | 2.1485e+14 | 2.1671e+14 | 2.1852e+14 | 2.201e+14 | 2.217e+14 | 2.2339e+14
nonroad vehicles 30 | 0 | 0 | 0 | 0 | 0 | 0 | 0 | 0 | 0 | 0 | 0 | 0 | 0 | 0 | 0 | 0 | 0 | 0 | 0 | 0 | 0 | 0 | 0 | 0 | 0 | 0 | 0 | 0 | 0 | 0 | 0
other manufacturing 31T33 | 4.3923e+14 | 4.3586e+14 | 4.3613e+14 | 4.3865e+14 | 4.4178e+14 | 4.3828e+14 | 4.3715e+14 | 4.3716e+14 | 4.3859e+14 | 4.3861e+14 | 4.3985e+14 | 4.4009e+14 | 4.4147e+14 | 4.4189e+14 | 4.4327e+14 | 4.4344e+14 | 4.4488e+14 | 4.4618e+14 | 4.4757e+14 | 4.4894e+14 | 4.5031e+14 | 4.5223e+14 | 4.5413e+14 | 4.538e+14 | 4.5542e+14 | 4.558e+14 | 4.5537e+14 | 4.5497e+14 | 4.5559e+14 | 4.5658e+14 | 4.5627e+14
energy pipelines and gas processing 352T353 | 3.7553e+12 | 3.7779e+12 | 3.8101e+12 | 3.8517e+12 | 3.8397e+12 | 3.8404e+12 | 3.8665e+12 | 3.9273e+12 | 3.953e+12 | 3.977e+12 | 4.0145e+12 | 4.0423e+12 | 4.05e+12 | 4.0695e+12 | 4.0757e+12 | 4.0809e+12 | 4.0916e+12 | 4.0944e+12 | 4.0955e+12 | 4.0929e+12 | 4.0954e+12 | 4.1021e+12 | 4.1025e+12 | 4.0995e+12 | 4.0971e+12 | 4.0916e+12 | 4.0864e+12 | 4.0688e+12 | 4.0555e+12 | 4.0382e+12 | 4.02e+12
water and waste 36T39 | 8.4911e+13 | 8.5026e+13 | 8.5129e+13 | 8.522e+13 | 8.5298e+13 | 8.5369e+13 | 8.5436e+13 | 8.5498e+13 | 8.5552e+13 | 8.5603e+13 | 8.5651e+13 | 8.5693e+13 | 8.5729e+13 | 8.5762e+13 | 8.5791e+13 | 8.5817e+13 | 8.5836e+13 | 8.585e+13 | 8.5858e+13 | 8.586e+13 | 8.5858e+13 | 8.5848e+13 | 8.5832e+13 | 8.5809e+13 | 8.5777e+13 | 8.5736e+13 | 8.5688e+13 | 8.563e+13 | 8.5565e+13 | 8.5491e+13 | 8.5412e+13
construction 41T43 | 0 | 0 | 0 | 0 | 0 | 0 | 0 | 0 | 0 | 0 | 0 | 0 | 0 | 0 | 0 | 0 | 0 | 0 | 0 | 0 | 0 | 0 | 0 | 0 | 0 | 0 | 0 | 0 | 0 | 0 | 0
Coal
agriculture and forestry 01T03 | 4.6802e+13 | 4.7206e+13 | 4.7785e+13 | 4.8403e+13 | 4.8467e+13 | 4.8371e+13 | 4.8857e+13 | 4.9333e+13 | 4.9105e+13 | 4.9296e+13 | 4.8369e+13 | 4.6498e+13 | 4.5892e+13 | 4.5265e+13 | 4.3901e+13 | 4.3159e+13 | 4.2936e+13 | 4.2362e+13 | 4.1328e+13 | 4.0611e+13 | 3.9025e+13 | 3.706e+13 | 3.5817e+13 | 3.4543e+13 | 3.3388e+13 | 3.2811e+13 | 3.1955e+13 | 3.09e+13 | 3.0008e+13 | 2.9063e+13 | 2.8227e+13
coal mining 05 | 1.1163e+13 | 1.1239e+13 | 1.0925e+13 | 1.073e+13 | 1.069e+13 | 1.0759e+13 | 1.0665e+13 | 1.0595e+13 | 1.0476e+13 | 1.0229e+13 | 9.9803e+12 | 9.977e+12 | 9.6681e+12 | 9.448e+12 | 9.1807e+12 | 8.8357e+12 | 8.7995e+12 | 8.5959e+12 | 8.4208e+12 | 8.2424e+12 | 8.06e+12 | 8.0374e+12 | 7.9415e+12 | 7.6704e+12 | 7.5067e+12 | 7.474e+12 | 7.2695e+12 | 6.9522e+12 | 6.8139e+12 | 6.5587e+12 | 6.3222e+12
oil and gas extraction 06 | 0 | 0 | 0 | 0 | 0 | 0 | 0 | 0 | 0 | 0 | 0 | 0 | 0 | 0 | 0 | 0 | 0 | 0 | 0 | 0 | 0 | 0 | 0 | 0 | 0 | 0 | 0 | 0 | 0 | 0 | 0
other mining and quarrying 07T08 | 0 | 0 | 0 | 0 | 0 | 0 | 0 | 0 | 0 | 0 | 0 | 0 | 0 | 0 | 0 | 0 | 0 | 0 | 0 | 0 | 0 | 0 | 0 | 0 | 0 | 0 | 0 | 0 | 0 | 0 | 0
food beverage and tobacco 10T12 | 4.9049e+13 | 4.9508e+13 | 4.9697e+13 | 4.9359e+13 | 4.8156e+13 | 4.75e+13 | 4.718e+13 | 4.5592e+13 | 4.543e+13 | 4.4416e+13 | 4.3354e+13 | 4.1978e+13 | 3.9085e+13 | 3.6809e+13 | 3.5856e+13 | 3.2842e+13 | 3.2815e+13 | 3.1325e+13 | 2.9788e+13 | 2.8533e+13 | 2.7223e+13 | 2.689e+13 | 2.6148e+13 | 2.4997e+13 | 2.3318e+13 | 2.1941e+13 | 2.0655e+13 | 1.8582e+13 | 1.791e+13 | 1.6664e+13 | 1.5618e+13
textiles apparel and leather 13T15 | 844706840331.9939 | 847616957315.6638 | 873860927429.3685 | 836253526638.1349 | 833606721206.1781 | 829249972301.1514 | 841341190777.1138 | 825397482218.9144 | 829413910850.9742 | 831994015643.0381 | 817093846640.8616 | 786887306340.4971 | 791442251567.7938 | 737741367320.5095 | 695675413497.0636 | 675570972271.0946 | 666104033268.0116 | 646240299684.8979 | 626305024663.8175 | 604946503875.5691 | 582723860599.061 | 580583176652.5291 | 552260082873.9297 | 489783269173.701 | 483133563213.4576 | 473278043553.2152 | 456782314320.0959 | 422064538372.2109 | 417770848117.9187 | 414247299291.6439 | 395980762318.3926
wood products 16 | 1.9279e+12 | 1.9045e+12 | 1.9108e+12 | 1.9383e+12 | 1.9501e+12 | 1.9633e+12 | 1.9524e+12 | 1.8817e+12 | 1.8384e+12 | 1.8443e+12 | 1.812e+12 | 1.7865e+12 | 1.7932e+12 | 1.6899e+12 | 1.7034e+12 | 1.6663e+12 | 1.649e+12 | 1.6117e+12 | 1.6053e+12 | 1.6008e+12 | 1.5986e+12 | 1.3891e+12 | 1.3405e+12 | 1.3192e+12 | 1.2563e+12 | 1.219e+12 | 1.1586e+12 | 1.0204e+12 | 955170113038.9993 | 922871357874.7471 | 876321444019.0747
pulp paper and printing 17T18 | 3.9125e+13 | 3.8786e+13 | 3.7787e+13 | 3.7089e+13 | 3.6394e+13 | 3.574e+13 | 3.5188e+13 | 3.463e+13 | 3.4089e+13 | 3.3326e+13 | 3.2566e+13 | 3.1684e+13 | 3.0341e+13 | 2.7919e+13 | 2.5784e+13 | 2.3294e+13 | 2.168e+13 | 1.8493e+13 | 1.7761e+13 | 1.7318e+13 | 1.5025e+13 | 1.502e+13 | 1.3385e+13 | 1.2809e+13 | 1.148e+13 | 1.0756e+13 | 1.0682e+13 | 9.5845e+12 | 8.8261e+12 | 7.981e+12 | 7.2863e+12
refined petroleum and coke 19 | #VALUE! | #VALUE! | #VALUE! | #VALUE! | #VALUE! | #VALUE! | #VALUE! | #VALUE! | #VALUE! | #VALUE! | #VALUE! | #VALUE! | #VALUE! | #VALUE! | #VALUE! | #VALUE! | #VALUE! | #VALUE! | #VALUE! | #VALUE! | #VALUE! | #VALUE! | #VALUE! | #VALUE! | #VALUE! | #VALUE! | #VALUE! | #VALUE! | #VALUE! | #VALUE! | #VALUE!
chemicals 20 | 1.4578e+14 | 1.4495e+14 | 1.391e+14 | 1.3207e+14 | 1.2603e+14 | 1.2512e+14 | 1.23e+14 | 1.2027e+14 | 1.1677e+14 | 1.1619e+14 | 1.1215e+14 | 1.0746e+14 | 1.015e+14 | 9.1446e+13 | 8.8148e+13 | 8.4726e+13 | 8.4574e+13 | 8.2634e+13 | 7.9002e+13 | 7.6041e+13 | 7.2061e+13 | 6.867e+13 | 6.2777e+13 | 5.6696e+13 | 4.8666e+13 | 4.6365e+13 | 4.2704e+13 | 3.8414e+13 | 3.154e+13 | 2.8935e+13 | 2.6287e+13
rubber and plastic products 22 | 0 | 0 | 0 | 0 | 0 | 0 | 0 | 0 | 0 | 0 | 0 | 0 | 0 | 0 | 0 | 0 | 0 | 0 | 0 | 0 | 0 | 0 | 0 | 0 | 0 | 0 | 0 | 0 | 0 | 0 | 0
glass and glass products 231 | 3835720497.5164 | 4228533797.1309 | 4391353565.8275 | 5135380517.2886 | 5677704235.1453 | 6336530010.9314 | 7125821967.1896 | 7913317515.5706 | 8476685044.934 | 7013499212.3818 | 6234021248.4509 | 5695320643.1841 | 4992929739.6435 | 4243146676.052 | 4172618182.9792 | 4197358668.246 | 4193425211.428 | 4081952680.3799 | 3906810074.9996 | 3705605116.803 | 3213492044.6575 | 2721342575.1297 | 2196785577.8621 | 1778815300.3543 | 1514163335.2432 | 1407800806.7996 | 1238418443.5184 | 1043231992.5401 | 916729061.0119 | 791875533.1762 | 682881572.5087
cement and other nonmetallic minerals 239 | 1.4258e+14 | 1.4235e+14 | 1.3896e+14 | 1.3625e+14 | 1.3349e+14 | 1.319e+14 | 1.3201e+14 | 1.2932e+14 | 1.2808e+14 | 1.2752e+14 | 1.2437e+14 | 1.222e+14 | 1.1801e+14 | 1.1385e+14 | 1.0986e+14 | 1.0745e+14 | 1.0676e+14 | 1.0392e+14 | 1.0229e+14 | 9.8504e+13 | 9.4283e+13 | 8.6949e+13 | 7.9063e+13 | 6.822e+13 | 6.1819e+13 | 5.99e+13 | 5.8977e+13 | 4.5997e+13 | 4.2804e+13 | 4.1242e+13 | 3.4822e+13
iron and steel 241 | 1988148277344653 | 1.9715e+15 | 1.9436e+15 | 1.8982e+15 | 1877158635471377 | 1867232203094516 | 1.8657e+15 | 1.8663e+15 | 1.8662e+15 | 1857159425300808 | 1.8366e+15 | 1.8261e+15 | 1804587131484436 | 1.7724e+15 | 1.7385e+15 | 1.7096e+15 | 1.6945e+15 | 1.6749e+15 | 1.645e+15 | 1.6199e+15 | 1.5931e+15 | 1574124417826528 | 1551186896718119 | 1522012127180532 | 1479394564209484 | 1.4506e+15 | 1.416e+15 | 1.3486e+15 | 1.3031e+15 | 1.2043e+15 | 1.1231e+15
other metals 242 | 1.1959e+13 | 1.1848e+13 | 1.1672e+13 | 1.1497e+13 | 1.1354e+13 | 1.1262e+13 | 1.1162e+13 | 1.106e+13 | 1.0975e+13 | 1.0744e+13 | 1.0557e+13 | 1.0403e+13 | 1.0133e+13 | 9.8914e+12 | 9.6034e+12 | 9.2568e+12 | 8.9646e+12 | 8.5746e+12 | 8.2774e+12 | 8.015e+12 | 7.734e+12 | 7.4045e+12 | 6.9345e+12 | 6.7941e+12 | 6.5944e+12 | 6.0921e+12 | 5.5031e+12 | 5.0415e+12 | 4.5674e+12 | 4.3893e+12 | 3.8554e+12
metal products except machinery and vehicles 25 | 0 | 0 | 0 | 0 | 0 | 0 | 0 | 0 | 0 | 0 | 0 | 0 | 0 | 0 | 0 | 0 | 0 | 0 | 0 | 0 | 0 | 0 | 0 | 0 | 0 | 0 | 0 | 0 | 0 | 0 | 0
computers and electronics 26 | 0 | 0 | 0 | 0 | 0 | 0 | 0 | 0 | 0 | 0 | 0 | 0 | 0 | 0 | 0 | 0 | 0 | 0 | 0 | 0 | 0 | 0 | 0 | 0 | 0 | 0 | 0 | 0 | 0 | 0 | 0
appliances and electrical equipment 27 | 0 | 0 | 0 | 0 | 0 | 0 | 0 | 0 | 0 | 0 | 0 | 0 | 0 | 0 | 0 | 0 | 0 | 0 | 0 | 0 | 0 | 0 | 0 | 0 | 0 | 0 | 0 | 0 | 0 | 0 | 0
other machinery 28 | 3.7519e+12 | 3.7709e+12 | 3.7997e+12 | 3.8203e+12 | 3.8187e+12 | 3.8291e+12 | 3.8149e+12 | 3.7995e+12 | 3.7736e+12 | 3.7436e+12 | 3.7105e+12 | 3.6998e+12 | 3.6945e+12 | 3.6481e+12 | 3.6376e+12 | 3.5494e+12 | 3.4254e+12 | 3.2351e+12 | 3.2107e+12 | 3.178e+12 | 3.1399e+12 | 3.0321e+12 | 2.8176e+12 | 2.7401e+12 | 2.5058e+12 | 2.2967e+12 | 2.2934e+12 | 2.2539e+12 | 2.1956e+12 | 2.1411e+12 | 2.0894e+12
road vehicles 29 | 1.2858e+12 | 1.2843e+12 | 1.299e+12 | 1.3101e+12 | 1.3165e+12 | 1.3265e+12 | 1.3298e+12 | 1.3361e+12 | 1.3393e+12 | 1.3414e+12 | 1.3428e+12 | 1.3497e+12 | 1.3519e+12 | 1.3319e+12 | 1.281e+12 | 1.2593e+12 | 1.1799e+12 | 1.1627e+12 | 1.122e+12 | 1.1224e+12 | 1.0624e+12 | 986333023277.8838 | 948103974595.8792 | 879082653437.0504 | 803842973591.7665 | 739552999538.416 | 725236035565.3746 | 698998012942.6682 | 681440646857.4569 | 669749413046.5887 | 661230979035.0996
nonroad vehicles 30 | 0 | 0 | 0 | 0 | 0 | 0 | 0 | 0 | 0 | 0 | 0 | 0 | 0 | 0 | 0 | 0 | 0 | 0 | 0 | 0 | 0 | 0 | 0 | 0 | 0 | 0 | 0 | 0 | 0 | 0 | 0
other manufacturing 31T33 | 6.6786e+13 | 6.7597e+13 | 6.7851e+13 | 6.7897e+13 | 6.8421e+13 | 69172148016843 | 6.9781e+13 | 7.031e+13 | 7.0627e+13 | 7.0923e+13 | 7.1326e+13 | 7.1714e+13 | 7.168e+13 | 7.1566e+13 | 7.1727e+13 | 7.1979e+13 | 7.2446e+13 | 7.2641e+13 | 7.2915e+13 | 7.3271e+13 | 7.3628e+13 | 7.4121e+13 | 7.4529e+13 | 7.4225e+13 | 7.4416e+13 | 7.4412e+13 | 7.4113e+13 | 7.3607e+13 | 7.3676e+13 | 7.3625e+13 | 7.3113e+13
energy pipelines and gas processing 352T353 | 0 | 0 | 0 | 0 | 0 | 0 | 0 | 0 | 0 | 0 | 0 | 0 | 0 | 0 | 0 | 0 | 0 | 0 | 0 | 0 | 0 | 0 | 0 | 0 | 0 | 0 | 0 | 0 | 0 | 0 | 0
water and waste 36T39 | 0 | 0 | 0 | 0 | 0 | 0 | 0 | 0 | 0 | 0 | 0 | 0 | 0 | 0 | 0 | 0 | 0 | 0 | 0 | 0 | 0 | 0 | 0 | 0 | 0 | 0 | 0 | 0 | 0 | 0 | 0
construction 41T43 | 0 | 0 | 0 | 0 | 0 | 0 | 0 | 0 | 0 | 0 | 0 | 0 | 0 | 0 | 0 | 0 | 0 | 0 | 0 | 0 | 0 | 0 | 0 | 0 | 0 | 0 | 0 | 0 | 0 | 0 | 0
Natural Gas
agriculture and forestry 01T03 | 1.4572e+14 | 1.4777e+14 | 149469889570981 | 1.5147e+14 | 1.5408e+14 | 1.572e+14 | 1.5843e+14 | 1.6064e+14 | 1.631e+14 | 1.6614e+14 | 1.6837e+14 | 1.7372e+14 | 1.7641e+14 | 1.8243e+14 | 1.8714e+14 | 1.9143e+14 | 1.9296e+14 | 1.9486e+14 | 1.97e+14 | 1.9936e+14 | 2.0141e+14 | 204647868585902 | 2.0687e+14 | 2.1015e+14 | 2.1285e+14 | 2.1523e+14 | 2.1732e+14 | 2.1946e+14 | 2.215e+14 | 2.2363e+14 | 2.2581e+14
coal mining 05 | 2.4089e+12 | 2.3915e+12 | 2.3621e+12 | 2.3329e+12 | 2.306e+12 | 2.2838e+12 | 2.2585e+12 | 2.2401e+12 | 2.218e+12 | 2.2022e+12 | 2.1805e+12 | 2.1608e+12 | 2.1376e+12 | 2.1138e+12 | 2.093e+12 | 2.075e+12 | 2.0648e+12 | 2.0419e+12 | 2.0202e+12 | 2.0026e+12 | 1.9862e+12 | 1.9788e+12 | 1.9682e+12 | 1.945e+12 | 1.92e+12 | 1.8992e+12 | 1.8626e+12 | 1.8256e+12 | 1.8007e+12 | 1.7799e+12 | 1.755e+12
oil and gas extraction 06 | 1.2515e+14 | 1.2425e+14 | 1.2272e+14 | 1.212e+14 | 1.1981e+14 | 1.1865e+14 | 1.1734e+14 | 1.1638e+14 | 1.1524e+14 | 1.1441e+14 | 1.1328e+14 | 1.1226e+14 | 1.1106e+14 | 1.0982e+14 | 1.0874e+14 | 1.0781e+14 | 1.0728e+14 | 1.0609e+14 | 1.0496e+14 | 1.0404e+14 | 1.0319e+14 | 1.0281e+14 | 1.0226e+14 | 1.0105e+14 | 9.9753e+13 | 9.8673e+13 | 9.6771e+13 | 9.4846e+13 | 9.3554e+13 | 9.2473e+13 | 9.1182e+13
other mining and quarrying 07T08 | 0 | 0 | 0 | 0 | 0 | 0 | 0 | 0 | 0 | 0 | 0 | 0 | 0 | 0 | 0 | 0 | 0 | 0 | 0 | 0 | 0 | 0 | 0 | 0 | 0 | 0 | 0 | 0 | 0 | 0 | 0
food beverage and tobacco 10T12 | 5.3008e+14 | 5.3456e+14 | 5.4028e+14 | 5.4417e+14 | 5.457e+14 | 5.4877e+14 | 5.521e+14 | 5.5708e+14 | 5.6039e+14 | 5.6313e+14 | 5.6646e+14 | 5.6846e+14 | 570202916184525 | 571192887271264 | 5.7169e+14 | 5.7355e+14 | 577252435326640 | 5.7809e+14 | 5.7855e+14 | 5.7893e+14 | 5.7909e+14 | 5.8294e+14 | 5.8527e+14 | 5.8695e+14 | 5.864e+14 | 5.8596e+14 | 5.8529e+14 | 5.867e+14 | 5.8767e+14 | 587799421452360 | 5.8926e+14
textiles apparel and leather 13T15 | 6.8031e+13 | 6.7808e+13 | 6.7222e+13 | 6.7031e+13 | 6.6565e+13 | 6.6301e+13 | 6.6045e+13 | 6.5629e+13 | 6.5619e+13 | 6.5552e+13 | 6.5265e+13 | 6.4798e+13 | 6.4524e+13 | 6.4083e+13 | 6.3915e+13 | 6.3285e+13 | 6.3393e+13 | 6.3171e+13 | 6.2984e+13 | 6.2788e+13 | 6.2611e+13 | 6.278e+13 | 6.2405e+13 | 6.2467e+13 | 6.2622e+13 | 6.2778e+13 | 6.2709e+13 | 6.25e+13 | 6.2707e+13 | 6.2887e+13 | 6.2859e+13
wood products 16 | 2.1233e+13 | 2.1346e+13 | 2.1542e+13 | 2.1608e+13 | 2.1565e+13 | 2.1411e+13 | 2.1331e+13 | 2.1373e+13 | 2.1465e+13 | 2.1469e+13 | 2.1533e+13 | 2.1494e+13 | 2.151e+13 | 2.1602e+13 | 2.1524e+13 | 2.1628e+13 | 2.1665e+13 | 2.1763e+13 | 2.1863e+13 | 2.1924e+13 | 2.2011e+13 | 2.1974e+13 | 2.208e+13 | 2.211e+13 | 2.2125e+13 | 2.2089e+13 | 2.2092e+13 | 2.2149e+13 | 2.2242e+13 | 2.2274e+13 | 2.2374e+13
pulp paper and printing 17T18 | 2.629e+14 | 2.6264e+14 | 2.5996e+14 | 257771778555881 | 2.5534e+14 | 2.5385e+14 | 2.532e+14 | 2.5276e+14 | 2.5224e+14 | 2.5092e+14 | 2.4929e+14 | 2.4764e+14 | 2.4526e+14 | 2.422e+14 | 2.3423e+14 | 2.2903e+14 | 2.2405e+14 | 2.1664e+14 | 2.1614e+14 | 2.1584e+14 | 2.1258e+14 | 2.1164e+14 | 2.0875e+14 | 2.0753e+14 | 2.0099e+14 | 1.968e+14 | 1.9663e+14 | 1.9373e+14 | 1.9066e+14 | 1.838e+14 | 1.7685e+14
refined petroleum and coke 19 | #VALUE! | #VALUE! | #VALUE! | #VALUE! | #VALUE! | #VALUE! | #VALUE! | #VALUE! | #VALUE! | #VALUE! | #VALUE! | #VALUE! | #VALUE! | #VALUE! | #VALUE! | #VALUE! | #VALUE! | #VALUE! | #VALUE! | #VALUE! | #VALUE! | #VALUE! | #VALUE! | #VALUE! | #VALUE! | #VALUE! | #VALUE! | #VALUE! | #VALUE! | #VALUE! | #VALUE!
chemicals 20 | 4.0805e+14 | 4.1684e+14 | 4.2265e+14 | 4.281e+14 | 4.3486e+14 | 4.4311e+14 | 4.5182e+14 | 4.6524e+14 | 4.7826e+14 | 4.8164e+14 | 4.9146e+14 | 5.0111e+14 | 5.0608e+14 | 510748516062004 | 5.0974e+14 | 5.096e+14 | 5.1312e+14 | 5.1105e+14 | 5.0741e+14 | 5.0221e+14 | 4.9695e+14 | 4.8971e+14 | 4.8078e+14 | 4.6285e+14 | 4.5307e+14 | 4.4498e+14 | 4.3031e+14 | 4.0218e+14 | 3.8584e+14 | 3.7673e+14 | 3.56e+14
rubber and plastic products 22 | 0 | 0 | 0 | 0 | 0 | 0 | 0 | 0 | 0 | 0 | 0 | 0 | 0 | 0 | 0 | 0 | 0 | 0 | 0 | 0 | 0 | 0 | 0 | 0 | 0 | 0 | 0 | 0 | 0 | 0 | 0
glass and glass products 231 | 2.3263e+14 | 2.353e+14 | 2.3557e+14 | 2.3586e+14 | 2.3713e+14 | 2.3902e+14 | 2.4154e+14 | 2.4257e+14 | 2.4265e+14 | 2.4139e+14 | 2.3873e+14 | 2.3775e+14 | 2.3594e+14 | 2.3613e+14 | 2.3367e+14 | 2.3097e+14 | 2.3159e+14 | 2.3004e+14 | 2.2793e+14 | 2.2461e+14 | 2.2453e+14 | 2.2538e+14 | 2.2378e+14 | 2.2353e+14 | 2.2273e+14 | 2.2534e+14 | 2.2418e+14 | 2.1996e+14 | 2.1922e+14 | 2.1505e+14 | 2.0974e+14
cement and other nonmetallic minerals 239 | 2.2166e+14 | 2.1881e+14 | 2.1949e+14 | 2.1874e+14 | 219730697158102 | 2.2049e+14 | 2.2293e+14 | 2.2647e+14 | 2.289e+14 | 2.3021e+14 | 2.3227e+14 | 2.3449e+14 | 2.3556e+14 | 2.3546e+14 | 2.3582e+14 | 2.3555e+14 | 2.3664e+14 | 2.3696e+14 | 2.3753e+14 | 2.3857e+14 | 2.4093e+14 | 2.4019e+14 | 2.4318e+14 | 2.3803e+14 | 239610756729203 | 2.3658e+14 | 2.3762e+14 | 2.373e+14 | 2.3743e+14 | 2.3617e+14 | 2.3386e+14
iron and steel 241 | 6.4286e+14 | 641154204741177 | 6.3334e+14 | 6.2059e+14 | 6.1544e+14 | 6.1424e+14 | 615838355176463 | 6.1678e+14 | 6.1813e+14 | 6.1608e+14 | 6.0994e+14 | 6.0694e+14 | 600114438471224 | 5.9026e+14 | 5.8057e+14 | 5.7254e+14 | 5.6899e+14 | 5.6487e+14 | 5.5771e+14 | 5.5272e+14 | 5.4745e+14 | 5.4592e+14 | 5.4332e+14 | 5.3934e+14 | 5.3561e+14 | 5.3327e+14 | 5.3248e+14 | 5.268e+14 | 523552364610051 | 5.1951e+14 | 5.1373e+14
other metals 242 | 1.2155e+14 | 1.2045e+14 | 1.2017e+14 | 1.1967e+14 | 1.1904e+14 | 1.1889e+14 | 1.19e+14 | 1.1933e+14 | 1.194e+14 | 1.1929e+14 | 1.1899e+14 | 1.1907e+14 | 1.1882e+14 | 1.1851e+14 | 1.1767e+14 | 1.1648e+14 | 1.1601e+14 | 1.1543e+14 | 1.1423e+14 | 1.1376e+14 | 1.1301e+14 | 1.1273e+14 | 1.123e+14 | 1.118e+14 | 1.0985e+14 | 1.0821e+14 | 1.0691e+14 | 1.0334e+14 | 1.0233e+14 | 1.0082e+14 | 9.8053e+13
metal products except machinery and vehicles 25 | 0 | 0 | 0 | 0 | 0 | 0 | 0 | 0 | 0 | 0 | 0 | 0 | 0 | 0 | 0 | 0 | 0 | 0 | 0 | 0 | 0 | 0 | 0 | 0 | 0 | 0 | 0 | 0 | 0 | 0 | 0
computers and electronics 26 | 0 | 0 | 0 | 0 | 0 | 0 | 0 | 0 | 0 | 0 | 0 | 0 | 0 | 0 | 0 | 0 | 0 | 0 | 0 | 0 | 0 | 0 | 0 | 0 | 0 | 0 | 0 | 0 | 0 | 0 | 0
appliances and electrical equipment 27 | 0 | 0 | 0 | 0 | 0 | 0 | 0 | 0 | 0 | 0 | 0 | 0 | 0 | 0 | 0 | 0 | 0 | 0 | 0 | 0 | 0 | 0 | 0 | 0 | 0 | 0 | 0 | 0 | 0 | 0 | 0
other machinery 28 | 2.3673e+14 | 2.3766e+14 | 2.3869e+14 | 2.3916e+14 | 2.3938e+14 | 2.3991e+14 | 2.4053e+14 | 2.4122e+14 | 2.4141e+14 | 2.4167e+14 | 2.419e+14 | 2.4205e+14 | 2.4238e+14 | 242674217261222 | 243423883408240 | 2.4362e+14 | 2.4468e+14 | 2.4476e+14 | 2.4587e+14 | 2.4688e+14 | 2.4746e+14 | 2.4804e+14 | 2.4873e+14 | 2.4911e+14 | 2.4896e+14 | 2.4891e+14 | 2.492e+14 | 2.4925e+14 | 2.4936e+14 | 2.4957e+14 | 2.4993e+14
road vehicles 29 | 8.9949e+13 | 8.8873e+13 | 8.9693e+13 | 9.0244e+13 | 9.0758e+13 | 9.1399e+13 | 9.2044e+13 | 9.2783e+13 | 9.3454e+13 | 9.416e+13 | 9.478e+13 | 9.5442e+13 | 9.6116e+13 | 9.6293e+13 | 9.711e+13 | 9.7549e+13 | 9.7967e+13 | 9.8417e+13 | 9.9262e+13 | 1.0012e+14 | 1.0054e+14 | 1.0058e+14 | 1.0089e+14 | 1.012e+14 | 1.0158e+14 | 1.019e+14 | 1.0243e+14 | 1.0317e+14 | 1.0388e+14 | 1.0461e+14 | 1.054e+14
nonroad vehicles 30 | 0 | 0 | 0 | 0 | 0 | 0 | 0 | 0 | 0 | 0 | 0 | 0 | 0 | 0 | 0 | 0 | 0 | 0 | 0 | 0 | 0 | 0 | 0 | 0 | 0 | 0 | 0 | 0 | 0 | 0 | 0
other manufacturing 31T33 | 1.864e+14 | 1.8623e+14 | 1.8703e+14 | 1.8704e+14 | 1.8698e+14 | 1.8766e+14 | 1.8894e+14 | 1.8974e+14 | 1.9071e+14 | 1.9178e+14 | 1.9287e+14 | 1.9423e+14 | 1.9504e+14 | 1.9588e+14 | 1.9689e+14 | 1.9788e+14 | 1.9885e+14 | 1.9957e+14 | 2.0058e+14 | 2.0156e+14 | 2.0259e+14 | 2.0383e+14 | 2.05e+14 | 2.0479e+14 | 2.0581e+14 | 2.0667e+14 | 207244582575431 | 2.0691e+14 | 2.0743e+14 | 2.0789e+14 | 2.0743e+14
energy pipelines and gas processing 352T353 | 5.7748e+13 | 5.8117e+13 | 5.8565e+13 | 5.8846e+13 | 5.8991e+13 | 5.9242e+13 | 5.9968e+13 | 6.0822e+13 | 6.1393e+13 | 6.1958e+13 | 6.2677e+13 | 6.3227e+13 | 6.3427e+13 | 6.3746e+13 | 6.3899e+13 | 6.4016e+13 | 6.4303e+13 | 6.4444e+13 | 6.4545e+13 | 6.4575e+13 | 6.4645e+13 | 6.482e+13 | 6.488e+13 | 6.4889e+13 | 6.4884e+13 | 6.4869e+13 | 6.4841e+13 | 6.4572e+13 | 6.443e+13 | 6.4106e+13 | 6.3813e+13
water and waste 36T39 | 0 | 0 | 0 | 0 | 0 | 0 | 0 | 0 | 0 | 0 | 0 | 0 | 0 | 0 | 0 | 0 | 0 | 0 | 0 | 0 | 0 | 0 | 0 | 0 | 0 | 0 | 0 | 0 | 0 | 0 | 0
construction 41T43 | 0 | 0 | 0 | 0 | 0 | 0 | 0 | 0 | 0 | 0 | 0 | 0 | 0 | 0 | 0 | 0 | 0 | 0 | 0 | 0 | 0 | 0 | 0 | 0 | 0 | 0 | 0 | 0 | 0 | 0 | 0
Denotes use of MAX function for hydrogen accounting
Biomass
agriculture and forestry 01T03 | 7.8109e+13 | 8.091e+13 | 8.3022e+13 | 8.5602e+13 | 8.9728e+13 | 9.522e+13 | 9.7584e+13 | 1.0138e+14 | 1.0609e+14 | 1.1065e+14 | 1.1698e+14 | 1.2656e+14 | 132376835560952 | 1.4047e+14 | 1.4791e+14 | 1.5467e+14 | 1.5796e+14 | 1.6241e+14 | 1.6735e+14 | 1.7209e+14 | 1.7758e+14 | 184050642792228 | 1.8916e+14 | 1.9477e+14 | 1.9959e+14 | 2.0395e+14 | 2.0823e+14 | 2.1297e+14 | 2.176e+14 | 2.223e+14 | 2.2705e+14
coal mining 05 | 423754377001.5557 | 427529886331.2004 | 435407098206.7828 | 431517520056.6624 | 429840828039.542 | 426220763414.1023 | 420701472630.0899 | 413188015522.8259 | 406009794207.7139 | 404137525406.287 | 401164322121.3873 | 395922197051.4136 | 397388110649.1551 | 394440301590.4113 | 394922286822.7944 | 392956229462.1627 | 390814811668.8106 | 391765231499.6195 | 391857691365.7986 | 391208227378.0033 | 390305571889.3139 | 388241863667.846 | 387013567918.5072 | 378154625403.298 | 377344966090.2566 | 374207454193.8572 | 372362564519.9299 | 370612758551.4356 | 366483106706.8638 | 367483243729.7078 | 366105335179.5828
oil and gas extraction 06 | 0 | 0 | 0 | 0 | 0 | 0 | 0 | 0 | 0 | 0 | 0 | 0 | 0 | 0 | 0 | 0 | 0 | 0 | 0 | 0 | 0 | 0 | 0 | 0 | 0 | 0 | 0 | 0 | 0 | 0 | 0
other mining and quarrying 07T08 | 0 | 0 | 0 | 0 | 0 | 0 | 0 | 0 | 0 | 0 | 0 | 0 | 0 | 0 | 0 | 0 | 0 | 0 | 0 | 0 | 0 | 0 | 0 | 0 | 0 | 0 | 0 | 0 | 0 | 0 | 0
food beverage and tobacco 10T12 | 3.5183e+13 | 3.5763e+13 | 3.6829e+13 | 3.8363e+13 | 3.9217e+13 | 4.0351e+13 | 4.1846e+13 | 4.2714e+13 | 4.3688e+13 | 4.4899e+13 | 4.5916e+13 | 4.7175e+13 | 4.8556e+13 | 5.0081e+13 | 5.1727e+13 | 5.3341e+13 | 5.4098e+13 | 5.5846e+13 | 5.7936e+13 | 5.9994e+13 | 6.2023e+13 | 6.2817e+13 | 6.3808e+13 | 6.4621e+13 | 6.5444e+13 | 6.645e+13 | 6.6937e+13 | 6.782e+13 | 6.8024e+13 | 6.842e+13 | 6.8957e+13
textiles apparel and leather 13T15 | 632643492760.6377 | 635485454609.5004 | 648464037973.5286 | 666427591534.1409 | 668349663069.6798 | 676725907108.5422 | 690296145288.3265 | 710431185568.6875 | 714299434798.8186 | 715868559845.536 | 725248467841.9839 | 747643428128.4713 | 758517776715.7308 | 775237336298.0516 | 791967551129.3016 | 814426144784.8444 | 828843539967.793 | 834910851265.8231 | 849220339929.8379 | 870567158283.506 | 890500860045.1012 | 894560608340.8727 | 902885586664.5688 | 913890322850.7661 | 917767816939.2881 | 920188233462.9547 | 925311141458.809 | 928012906625.6687 | 931241650233.1683 | 932744289372.3496 | 933762983237.8363
wood products 16 | 2.0419e+14 | 2.0343e+14 | 2.0568e+14 | 2.0714e+14 | 207681249502288 | 2.0882e+14 | 2.0976e+14 | 2.102e+14 | 2.1114e+14 | 2.1167e+14 | 2.1246e+14 | 2.132e+14 | 2.143e+14 | 2.1533e+14 | 2.1563e+14 | 2.1602e+14 | 2.1721e+14 | 2.1825e+14 | 2.1964e+14 | 2.2098e+14 | 2.2241e+14 | 2.2068e+14 | 2.2175e+14 | 222142075363587 | 2.2208e+14 | 2.2213e+14 | 2.2222e+14 | 2.2195e+14 | 2.2244e+14 | 2.2236e+14 | 2.229e+14
pulp paper and printing 17T18 | 5.0202e+14 | 5.0697e+14 | 5.1184e+14 | 5.1539e+14 | 5.1837e+14 | 5.2234e+14 | 5.2583e+14 | 529572173354240 | 5.3295e+14 | 5.3603e+14 | 5.392e+14 | 5.4454e+14 | 5.4852e+14 | 5.5466e+14 | 5.6372e+14 | 569885634905964 | 5.7676e+14 | 5.8752e+14 | 5.9257e+14 | 5.9616e+14 | 6.0211e+14 | 6.08e+14 | 6.1131e+14 | 6.0975e+14 | 6.1789e+14 | 6.257e+14 | 6.318e+14 | 6.3887e+14 | 6.4766e+14 | 6.5704e+14 | 6.6601e+14
refined petroleum and coke 19 | #VALUE! | #VALUE! | #VALUE! | #VALUE! | #VALUE! | #VALUE! | #VALUE! | #VALUE! | #VALUE! | #VALUE! | #VALUE! | #VALUE! | #VALUE! | #VALUE! | #VALUE! | #VALUE! | #VALUE! | #VALUE! | #VALUE! | #VALUE! | #VALUE! | #VALUE! | #VALUE! | #VALUE! | #VALUE! | #VALUE! | #VALUE! | #VALUE! | #VALUE! | #VALUE! | #VALUE!
chemicals 20 | 3.3975e+13 | 3.404e+13 | 3.3295e+13 | 3.3219e+13 | 3.2926e+13 | 3.2048e+13 | 3.1984e+13 | 3.0741e+13 | 3.0653e+13 | 3.0474e+13 | 2.9513e+13 | 2.9831e+13 | 2.9353e+13 | 3.0205e+13 | 3.022e+13 | 2.9356e+13 | 2.9429e+13 | 2.8852e+13 | 2.863e+13 | 2.8619e+13 | 2.8747e+13 | 2.959e+13 | 3.0341e+13 | 3.2724e+13 | 3.4574e+13 | 3.4886e+13 | 3.546e+13 | 3.5175e+13 | 3.6417e+13 | 3.7521e+13 | 3.761e+13
rubber and plastic products 22 | 0 | 0 | 0 | 0 | 0 | 0 | 0 | 0 | 0 | 0 | 0 | 0 | 0 | 0 | 0 | 0 | 0 | 0 | 0 | 0 | 0 | 0 | 0 | 0 | 0 | 0 | 0 | 0 | 0 | 0 | 0
glass and glass products 231 | 425231893976.1151 | 436121445634.4589 | 522441762478.2938 | 566390178369.4532 | 601062845849.6943 | 612279630142.6796 | 640736580621.6011 | 669854731188.8771 | 702822712959.8467 | 784820587878.0768 | 859740830613.6183 | 929807027766.3743 | 1.1425e+12 | 1.3279e+12 | 1.5748e+12 | 1.7801e+12 | 1.9178e+12 | 2.2092e+12 | 2.4933e+12 | 2.725e+12 | 3.0581e+12 | 3.2659e+12 | 3.5628e+12 | 3.9134e+12 | 4.4475e+12 | 4.7357e+12 | 5.1651e+12 | 6.0761e+12 | 6.3545e+12 | 7.3689e+12 | 8.291e+12
cement and other nonmetallic minerals 239 | 1.4942e+14 | 1.5135e+14 | 1.5192e+14 | 1.5591e+14 | 1.5685e+14 | 1.6055e+14 | 1.6314e+14 | 1.6634e+14 | 1.6888e+14 | 1.7038e+14 | 1.7245e+14 | 1.7387e+14 | 1.7575e+14 | 1.7795e+14 | 1.7915e+14 | 1.8015e+14 | 1.8179e+14 | 1.8689e+14 | 1.8847e+14 | 1.9485e+14 | 2.0342e+14 | 2.2195e+14 | 2.3555e+14 | 2.5249e+14 | 2.5607e+14 | 2.6176e+14 | 2.6515e+14 | 2.6985e+14 | 2.7299e+14 | 2.755e+14 | 2.7663e+14
iron and steel 241 | 2.3533e+12 | 2.3687e+12 | 2.4515e+12 | 2.9131e+12 | 2.9157e+12 | 2.9545e+12 | 3.0359e+12 | 3.0933e+12 | 3.2486e+12 | 3.345e+12 | 3.436e+12 | 3.447e+12 | 3.7059e+12 | 3.9756e+12 | 4.5044e+12 | 5.0668e+12 | 5.2736e+12 | 6.3933e+12 | 7.7423e+12 | 9.2541e+12 | 1.1179e+13 | 1.2558e+13 | 1.4925e+13 | 1.7693e+13 | 2.2347e+13 | 2.4788e+13 | 2.9431e+13 | 3.9422e+13 | 4.2111e+13 | 5.3006e+13 | 6.2887e+13
other metals 242 | 435313346214.4439 | 444402000150.8524 | 430251872871.5875 | 414347142880.6509 | 400616990720.7776 | 386071232674.9526 | 392248041076.8226 | 399549685262.7689 | 404420422002.6315 | 415086310851.9714 | 428231262908.5481 | 435425104661.5908 | 448335970232.8578 | 454773227703.6874 | 453447062975.2867 | 509830963313.079 | 531063322509.5632 | 540056822321.2158 | 540982745575.1906 | 547311944686.9337 | 561731596709.4493 | 580611294495.8652 | 604511130056.2856 | 611760975666.6451 | 674754719819.3716 | 811298460013.3099 | 810570207563.1599 | 1.0671e+12 | 1.097e+12 | 1.1359e+12 | 1.5293e+12
metal products except machinery and vehicles 25 | 0 | 0 | 0 | 0 | 0 | 0 | 0 | 0 | 0 | 0 | 0 | 0 | 0 | 0 | 0 | 0 | 0 | 0 | 0 | 0 | 0 | 0 | 0 | 0 | 0 | 0 | 0 | 0 | 0 | 0 | 0
computers and electronics 26 | 0 | 0 | 0 | 0 | 0 | 0 | 0 | 0 | 0 | 0 | 0 | 0 | 0 | 0 | 0 | 0 | 0 | 0 | 0 | 0 | 0 | 0 | 0 | 0 | 0 | 0 | 0 | 0 | 0 | 0 | 0
appliances and electrical equipment 27 | 0 | 0 | 0 | 0 | 0 | 0 | 0 | 0 | 0 | 0 | 0 | 0 | 0 | 0 | 0 | 0 | 0 | 0 | 0 | 0 | 0 | 0 | 0 | 0 | 0 | 0 | 0 | 0 | 0 | 0 | 0
other machinery 28 | 5.1177e+12 | 5.1821e+12 | 5.2588e+12 | 5.3301e+12 | 5.3862e+12 | 5.4577e+12 | 5.5185e+12 | 5.5832e+12 | 5.6377e+12 | 5.688e+12 | 5.7387e+12 | 5.8093e+12 | 5.8488e+12 | 6.0544e+12 | 6.1627e+12 | 6.2486e+12 | 6.3842e+12 | 6.4939e+12 | 6.6691e+12 | 6.7709e+12 | 6.8471e+12 | 6.9508e+12 | 7.05e+12 | 7.1376e+12 | 7.2156e+12 | 7.3761e+12 | 7.4278e+12 | 7.498e+12 | 7.574e+12 | 7.6546e+12 | 7.7418e+12
road vehicles 29 | 690892018267.0964 | 692352531868.1476 | 700767236110.5419 | 708287973528.6366 | 716340869138.6495 | 726204611803.342 | 736118974641.4556 | 747475539729.92 | 758376784463.1906 | 768970776520.9084 | 779968957602.6718 | 789366167955.8586 | 799118960600.8837 | 817691516652.5641 | 833844659126.6653 | 851250469225.4502 | 883066452684.8147 | 913490139914.2277 | 929405873689.8882 | 952978086670.8109 | 986260411689.7836 | 1.0192e+12 | 1.045e+12 | 1.0733e+12 | 1.1069e+12 | 1.1414e+12 | 1.1704e+12 | 1.198e+12 | 1.2253e+12 | 1.2509e+12 | 1.2751e+12
nonroad vehicles 30 | 0 | 0 | 0 | 0 | 0 | 0 | 0 | 0 | 0 | 0 | 0 | 0 | 0 | 0 | 0 | 0 | 0 | 0 | 0 | 0 | 0 | 0 | 0 | 0 | 0 | 0 | 0 | 0 | 0 | 0 | 0
other manufacturing 31T33 | 3.283e+13 | 3.2979e+13 | 3.3316e+13 | 3.3844e+13 | 3.3964e+13 | 3.429e+13 | 3.4838e+13 | 3.5442e+13 | 3.5951e+13 | 3.6288e+13 | 3.6859e+13 | 3.7058e+13 | 3.7433e+13 | 3.7769e+13 | 3.8066e+13 | 3.8561e+13 | 3.8769e+13 | 3.9005e+13 | 3.9251e+13 | 3.95e+13 | 3.9757e+13 | 3.9987e+13 | 4.0225e+13 | 4.0532e+13 | 4.0667e+13 | 4.0709e+13 | 4.0661e+13 | 4.0656e+13 | 4.0677e+13 | 4.0797e+13 | 4.0833e+13
energy pipelines and gas processing 352T353 | 0 | 0 | 0 | 0 | 0 | 0 | 0 | 0 | 0 | 0 | 0 | 0 | 0 | 0 | 0 | 0 | 0 | 0 | 0 | 0 | 0 | 0 | 0 | 0 | 0 | 0 | 0 | 0 | 0 | 0 | 0
water and waste 36T39 | 0 | 0 | 0 | 0 | 0 | 0 | 0 | 0 | 0 | 0 | 0 | 0 | 0 | 0 | 0 | 0 | 0 | 0 | 0 | 0 | 0 | 0 | 0 | 0 | 0 | 0 | 0 | 0 | 0 | 0 | 0
construction 41T43 | 0 | 0 | 0 | 0 | 0 | 0 | 0 | 0 | 0 | 0 | 0 | 0 | 0 | 0 | 0 | 0 | 0 | 0 | 0 | 0 | 0 | 0 | 0 | 0 | 0 | 0 | 0 | 0 | 0 | 0 | 0
Petroleum Diesel
agriculture and forestry 01T03 | 5.2871e+14 | 5.3062e+14 | 5.3391e+14 | 535467705969435 | 5.3101e+14 | 5.2569e+14 | 5.2764e+14 | 5.2632e+14 | 5.2325e+14 | 5.2005e+14 | 5.1503e+14 | 5.0014e+14 | 4.9585e+14 | 4.8149e+14 | 4.6951e+14 | 4.569e+14 | 4.5849e+14 | 4.564e+14 | 4.5402e+14 | 4.5077e+14 | 447282030920893 | 4.4071e+14 | 4.3853e+14 | 4.3198e+14 | 429735689314054 | 427187449105775 | 4.2694e+14 | 4.2671e+14 | 425997128156820 | 4.2456e+14 | 4.2331e+14
coal mining 05 | 3.9827e+12 | 3.9083e+12 | 3.8534e+12 | 3.7736e+12 | 3.72e+12 | 3.6745e+12 | 3.5916e+12 | 3.5289e+12 | 3.4658e+12 | 3.428e+12 | 3.3918e+12 | 3.3584e+12 | 3.3474e+12 | 3.3131e+12 | 3.294e+12 | 3.2602e+12 | 3.2342e+12 | 3.1972e+12 | 3.1557e+12 | 3.1217e+12 | 3.0824e+12 | 3.0684e+12 | 3.0479e+12 | 3.0049e+12 | 2.975e+12 | 2.9533e+12 | 2.8689e+12 | 2.7977e+12 | 2.7325e+12 | 2.6874e+12 | 2.6287e+12
oil and gas extraction 06 | 729508739156.0492 | 715879059193.9736 | 705818378021.0092 | 691201501677.5016 | 681391438810.3809 | 673053955160.4915 | 657864447508.0929 | 646382185452.4934 | 634816033338.519 | 627893506420.214 | 621271265449.9764 | 615148227166.8531 | 613145276686.9188 | 606850749642.2944 | 603351174047.5905 | 597168494317.6056 | 592406495721.7629 | 585625225005.5659 | 578021915809.7319 | 571790473707.9139 | 564601267612.4799 | 562039639201.2734 | 558269952146.2762 | 550398410145.5151 | 544919549361.8023 | 540946763904.9788 | 525494066417.5182 | 512457741649.402 | 500508623583.085 | 492254703307.1711 | 481498328971.5507
other mining and quarrying 07T08 | 0 | 0 | 0 | 0 | 0 | 0 | 0 | 0 | 0 | 0 | 0 | 0 | 0 | 0 | 0 | 0 | 0 | 0 | 0 | 0 | 0 | 0 | 0 | 0 | 0 | 0 | 0 | 0 | 0 | 0 | 0
food beverage and tobacco 10T12 | 3e+13 | 3.0133e+13 | 2.9678e+13 | 2.9156e+13 | 2.8691e+13 | 2.7996e+13 | 2.7382e+13 | 2.7155e+13 | 2.7041e+13 | 2.6343e+13 | 2.6078e+13 | 2.5442e+13 | 2.4637e+13 | 2.3511e+13 | 2.2611e+13 | 2.1654e+13 | 2.1458e+13 | 2.0651e+13 | 2.0077e+13 | 1.9695e+13 | 1.9367e+13 | 1.9261e+13 | 1.874e+13 | 1.83e+13 | 1.7876e+13 | 1.7392e+13 | 1.6868e+13 | 1.6554e+13 | 1.6388e+13 | 1.5832e+13 | 1.5561e+13
textiles apparel and leather 13T15 | 3.4067e+12 | 3.3458e+12 | 3.2175e+12 | 3.1425e+12 | 3.0946e+12 | 2.9943e+12 | 2.9307e+12 | 2.8402e+12 | 2.8397e+12 | 2.8418e+12 | 2.8261e+12 | 2.6773e+12 | 2.5772e+12 | 2.4881e+12 | 2.3909e+12 | 2.2172e+12 | 2.1537e+12 | 2.0991e+12 | 2.0842e+12 | 2.0584e+12 | 2.0233e+12 | 1.9947e+12 | 1.9175e+12 | 1.8821e+12 | 1.8737e+12 | 1.8503e+12 | 1.819e+12 | 1.7698e+12 | 1.7548e+12 | 1.739e+12 | 1.6952e+12
wood products 16 | 7.0576e+12 | 6.3788e+12 | 6.3677e+12 | 6.3616e+12 | 6.1434e+12 | 6.14e+12 | 6.0626e+12 | 5.8778e+12 | 5.8029e+12 | 5.7771e+12 | 5.7927e+12 | 5.7286e+12 | 5.6918e+12 | 5.6621e+12 | 5.5449e+12 | 5.2149e+12 | 5.1849e+12 | 5.132e+12 | 5.1396e+12 | 5.1419e+12 | 5.1533e+12 | 4.598e+12 | 4.5613e+12 | 4.5431e+12 | 4.4057e+12 | 4.378e+12 | 4.316e+12 | 4.2182e+12 | 4.1835e+12 | 4.1511e+12 | 4.1453e+12
pulp paper and printing 17T18 | 5.9722e+12 | 5.8974e+12 | 5.76e+12 | 5.6399e+12 | 5.515e+12 | 5.4031e+12 | 5.3073e+12 | 5.2206e+12 | 5.1402e+12 | 5.0378e+12 | 4.9305e+12 | 4.6775e+12 | 4.5806e+12 | 4.4301e+12 | 4.1756e+12 | 3.7509e+12 | 3.4045e+12 | 3.1739e+12 | 3.1488e+12 | 3.1282e+12 | 2.9594e+12 | 2.7974e+12 | 2.6415e+12 | 2.5983e+12 | 2.4843e+12 | 2.2213e+12 | 2.2065e+12 | 2.1642e+12 | 2.0756e+12 | 1.9529e+12 | 1.8259e+12
refined petroleum and coke 19 | #VALUE! | #VALUE! | #VALUE! | #VALUE! | #VALUE! | #VALUE! | #VALUE! | #VALUE! | #VALUE! | #VALUE! | #VALUE! | #VALUE! | #VALUE! | #VALUE! | #VALUE! | #VALUE! | #VALUE! | #VALUE! | #VALUE! | #VALUE! | #VALUE! | #VALUE! | #VALUE! | #VALUE! | #VALUE! | #VALUE! | #VALUE! | #VALUE! | #VALUE! | #VALUE! | #VALUE!
chemicals 20 | 1.9768e+15 | 1.9771e+15 | 1.9745e+15 | 1.943e+15 | 1.9227e+15 | 1.9161e+15 | 1.9053e+15 | 1864412825297243 | 1.8422e+15 | 1.8403e+15 | 1.7924e+15 | 1.7729e+15 | 1747137542277614 | 1.6938e+15 | 1.6832e+15 | 1.6534e+15 | 1658758888943010 | 1.6498e+15 | 1636587383086367 | 1624792371960724 | 1.6145e+15 | 1595853681599233 | 1.5814e+15 | 1.5408e+15 | 1.5231e+15 | 1.5125e+15 | 1500996105989946 | 1.4694e+15 | 1.4554e+15 | 1.4538e+15 | 1427196394495897
rubber and plastic products 22 | 0 | 0 | 0 | 0 | 0 | 0 | 0 | 0 | 0 | 0 | 0 | 0 | 0 | 0 | 0 | 0 | 0 | 0 | 0 | 0 | 0 | 0 | 0 | 0 | 0 | 0 | 0 | 0 | 0 | 0 | 0
glass and glass products 231 | 1.1123e+12 | 1.1281e+12 | 1.111e+12 | 1.1009e+12 | 1.0899e+12 | 1.0905e+12 | 1.0768e+12 | 1.0646e+12 | 1.0647e+12 | 1.0334e+12 | 1.0108e+12 | 989683171721.448 | 982825657723.7789 | 974638972274.1219 | 934669866801.8207 | 899095664182.6249 | 866972631552.4469 | 854753337011.9043 | 798282716273.2455 | 745428115656.3203 | 738428006730.6902 | 726594501644.0128 | 713547993306.6259 | 693176730049.4604 | 689089430326.8495 | 694264842571.4784 | 673652626052.2037 | 643956867456.5482 | 622719095571.4568 | 603063922105.4213 | 563543120756.2598
cement and other nonmetallic minerals 239 | 1.4221e+14 | 1.4263e+14 | 1.4176e+14 | 1.4078e+14 | 1.4027e+14 | 1.4072e+14 | 1.4171e+14 | 1.426e+14 | 1.4343e+14 | 1.4364e+14 | 1.4346e+14 | 1.4352e+14 | 1.4327e+14 | 1.4241e+14 | 1.4147e+14 | 1.4051e+14 | 1.4016e+14 | 1.382e+14 | 1.358e+14 | 1.2956e+14 | 1.1853e+14 | 1.0647e+14 | 9.1617e+13 | 8.1062e+13 | 7.8908e+13 | 7.8558e+13 | 7.8077e+13 | 7.3611e+13 | 7.2789e+13 | 7.0898e+13 | 6.7792e+13
iron and steel 241 | 7.2281e+12 | 7.1752e+12 | 7.0367e+12 | 6.0063e+12 | 5.7601e+12 | 5.6614e+12 | 5.5485e+12 | 5.4963e+12 | 5.4408e+12 | 5.3853e+12 | 5.2366e+12 | 5.2106e+12 | 5.1755e+12 | 5.1102e+12 | 5.0379e+12 | 4.9674e+12 | 4.896e+12 | 4.7975e+12 | 4.4896e+12 | 4.4106e+12 | 4.2674e+12 | 4.1965e+12 | 4.0858e+12 | 3.9883e+12 | 3.8839e+12 | 3.7922e+12 | 3.7263e+12 | 3.6288e+12 | 3.5334e+12 | 3.3169e+12 | 3.2006e+12
other metals 242 | 3.4769e+12 | 3.4034e+12 | 3.3481e+12 | 3.261e+12 | 3.2058e+12 | 3.1511e+12 | 3.1172e+12 | 3.0656e+12 | 3.0213e+12 | 2.93e+12 | 2.8722e+12 | 2.8386e+12 | 2.7902e+12 | 2.7389e+12 | 2.6949e+12 | 2.6164e+12 | 2.5441e+12 | 2.5084e+12 | 2.4399e+12 | 2.4033e+12 | 2.3559e+12 | 2.3028e+12 | 2.2562e+12 | 2.2043e+12 | 2.1359e+12 | 2.0267e+12 | 1.7998e+12 | 1.6965e+12 | 1.6114e+12 | 1.5569e+12 | 1.4833e+12
metal products except machinery and vehicles 25 | 0 | 0 | 0 | 0 | 0 | 0 | 0 | 0 | 0 | 0 | 0 | 0 | 0 | 0 | 0 | 0 | 0 | 0 | 0 | 0 | 0 | 0 | 0 | 0 | 0 | 0 | 0 | 0 | 0 | 0 | 0
computers and electronics 26 | 0 | 0 | 0 | 0 | 0 | 0 | 0 | 0 | 0 | 0 | 0 | 0 | 0 | 0 | 0 | 0 | 0 | 0 | 0 | 0 | 0 | 0 | 0 | 0 | 0 | 0 | 0 | 0 | 0 | 0 | 0
appliances and electrical equipment 27 | 0 | 0 | 0 | 0 | 0 | 0 | 0 | 0 | 0 | 0 | 0 | 0 | 0 | 0 | 0 | 0 | 0 | 0 | 0 | 0 | 0 | 0 | 0 | 0 | 0 | 0 | 0 | 0 | 0 | 0 | 0
other machinery 28 | 2.22e+13 | 2.2226e+13 | 2.2208e+13 | 2.1938e+13 | 2.1767e+13 | 2.1583e+13 | 2.1477e+13 | 2.1382e+13 | 2.1312e+13 | 2.1247e+13 | 2.1187e+13 | 2.0946e+13 | 2.0916e+13 | 1.9806e+13 | 1.925e+13 | 1.9032e+13 | 1.8472e+13 | 1.7828e+13 | 1.7035e+13 | 1.6461e+13 | 1.616e+13 | 1.5722e+13 | 1.5319e+13 | 1.4868e+13 | 1.4424e+13 | 1.3474e+13 | 1.3433e+13 | 1.3323e+13 | 1.3182e+13 | 1.3083e+13 | 1.3005e+13
road vehicles 29 | 6.5201e+12 | 6.5334e+12 | 6.5723e+12 | 6.5313e+12 | 6.5092e+12 | 6.4709e+12 | 6.4625e+12 | 6.4351e+12 | 6.4522e+12 | 6.4768e+12 | 6.5017e+12 | 6.4501e+12 | 6.4666e+12 | 6.2897e+12 | 6.2413e+12 | 6.1626e+12 | 6.1435e+12 | 5.9644e+12 | 5.9169e+12 | 5.8766e+12 | 5.8434e+12 | 5.7291e+12 | 5.6471e+12 | 5.5692e+12 | 5.2958e+12 | 5.092e+12 | 5.0427e+12 | 4.9059e+12 | 4.8664e+12 | 4.8331e+12 | 4.8018e+12
nonroad vehicles 30 | 0 | 0 | 0 | 0 | 0 | 0 | 0 | 0 | 0 | 0 | 0 | 0 | 0 | 0 | 0 | 0 | 0 | 0 | 0 | 0 | 0 | 0 | 0 | 0 | 0 | 0 | 0 | 0 | 0 | 0 | 0
other manufacturing 31T33 | 9.7391e+14 | 9.8286e+14 | 9.9248e+14 | 9.9917e+14 | 1.0055e+15 | 1.0117e+15 | 1016080675940292 | 1.0206e+15 | 1.0259e+15 | 1.0324e+15 | 1.0364e+15 | 1.043e+15 | 1.0496e+15 | 1.0563e+15 | 1.0629e+15 | 1.0681e+15 | 1.0755e+15 | 1.0828e+15 | 1.0905e+15 | 1.0983e+15 | 1105705616979901 | 1.1144e+15 | 1.1233e+15 | 1.1305e+15 | 1138446235436882 | 1.1463e+15 | 1.1525e+15 | 1.1594e+15 | 1.167e+15 | 1.1758e+15 | 1.1829e+15
energy pipelines and gas processing 352T353 | 46413904331.8648 | 47217550903.4845 | 48470492996.883 | 49095384116.6859 | 49557680886.0773 | 50077777350.9582 | 51279674660.4479 | 52295252065.5424 | 53213508491.0215 | 54045408035.1752 | 55203389496.4698 | 56061071855.5698 | 56537858407.669 | 57428295505.8147 | 58140503180.6769 | 58932436784.1726 | 59527172344.1326 | 60135874021.5957 | 60569700500.6978 | 60848572552.1899 | 61209172817.1659 | 61604313816.3639 | 61978123316.9539 | 62262395909.9623 | 62496257029.0629 | 62688220520.0488 | 62811566769.1141 | 62727140287.0814 | 62541794027.7458 | 62367156334.643 | 62172277385.8053
water and waste 36T39 | 0 | 0 | 0 | 0 | 0 | 0 | 0 | 0 | 0 | 0 | 0 | 0 | 0 | 0 | 0 | 0 | 0 | 0 | 0 | 0 | 0 | 0 | 0 | 0 | 0 | 0 | 0 | 0 | 0 | 0 | 0
construction 41T43 | 0 | 0 | 0 | 0 | 0 | 0 | 0 | 0 | 0 | 0 | 0 | 0 | 0 | 0 | 0 | 0 | 0 | 0 | 0 | 0 | 0 | 0 | 0 | 0 | 0 | 0 | 0 | 0 | 0 | 0 | 0
Heat
agriculture and forestry 01T03 | 1.2347e+13 | 1.2669e+13 | 1.2944e+13 | 1.3193e+13 | 1.3683e+13 | 1.4359e+13 | 1.4634e+13 | 1.5186e+13 | 1.5754e+13 | 1.6331e+13 | 1.7159e+13 | 1.8599e+13 | 1.9303e+13 | 2.02e+13 | 2.1053e+13 | 2.1883e+13 | 2.2233e+13 | 2.2733e+13 | 2.3237e+13 | 2.3672e+13 | 2.4223e+13 | 2.486e+13 | 2.5414e+13 | 2.5919e+13 | 2.6504e+13 | 2.6831e+13 | 2.7331e+13 | 2.7904e+13 | 2.8427e+13 | 2.8959e+13 | 2.9464e+13
coal mining 05 | 5.2986e+12 | 5.3434e+12 | 5.4767e+12 | 5.5013e+12 | 5.5311e+12 | 5.5101e+12 | 5.4371e+12 | 5.3811e+12 | 5.3312e+12 | 5.3549e+12 | 5.3532e+12 | 5.3106e+12 | 5.3877e+12 | 5.3782e+12 | 5.4502e+12 | 5.4643e+12 | 5.4565e+12 | 5.4805e+12 | 5.4897e+12 | 5.4795e+12 | 5.4638e+12 | 5.4387e+12 | 5.4328e+12 | 5.36e+12 | 5.3811e+12 | 5.3315e+12 | 5.2596e+12 | 5.2514e+12 | 5.1799e+12 | 5.1879e+12 | 5.1478e+12
oil and gas extraction 06 | 1.0622e+12 | 1.0712e+12 | 1.0979e+12 | 1.1029e+12 | 1.1089e+12 | 1.1046e+12 | 1.09e+12 | 1.0788e+12 | 1.0688e+12 | 1.0735e+12 | 1.0732e+12 | 1.0647e+12 | 1.0801e+12 | 1.0782e+12 | 1.0926e+12 | 1.0955e+12 | 1.0939e+12 | 1.0987e+12 | 1.1006e+12 | 1.0985e+12 | 1.0954e+12 | 1.0903e+12 | 1.0892e+12 | 1.0746e+12 | 1.0788e+12 | 1.0688e+12 | 1.0544e+12 | 1.0528e+12 | 1.0385e+12 | 1.0401e+12 | 1.032e+12
other mining and quarrying 07T08 | 0 | 0 | 0 | 0 | 0 | 0 | 0 | 0 | 0 | 0 | 0 | 0 | 0 | 0 | 0 | 0 | 0 | 0 | 0 | 0 | 0 | 0 | 0 | 0 | 0 | 0 | 0 | 0 | 0 | 0 | 0
food beverage and tobacco 10T12 | 5.5787e+13 | 5.6238e+13 | 5.719e+13 | 5.8075e+13 | 5.9002e+13 | 6.0403e+13 | 6.1695e+13 | 6.2859e+13 | 6.4058e+13 | 6.5361e+13 | 6.6615e+13 | 6.8185e+13 | 7.0245e+13 | 7.2089e+13 | 7.3795e+13 | 7.5947e+13 | 7.725e+13 | 7.9912e+13 | 8.2382e+13 | 8.425e+13 | 8.5771e+13 | 8.6988e+13 | 8.8408e+13 | 9.0077e+13 | 9.2271e+13 | 9.5425e+13 | 9.6992e+13 | 9.9842e+13 | 1.0246e+14 | 1.0352e+14 | 1.0613e+14
textiles apparel and leather 13T15 | 6.8386e+12 | 6.8398e+12 | 6.8798e+12 | 6.8734e+12 | 6.8575e+12 | 6.8667e+12 | 6.9203e+12 | 6.9694e+12 | 6.9809e+12 | 7.0052e+12 | 7.0649e+12 | 7.1576e+12 | 7.2148e+12 | 7.3523e+12 | 7.3931e+12 | 7.5516e+12 | 7.5776e+12 | 7.6599e+12 | 7.7519e+12 | 7.8358e+12 | 7.8883e+12 | 7.9121e+12 | 8.0079e+12 | 8.0371e+12 | 8.0579e+12 | 8.0746e+12 | 8.1132e+12 | 8.1425e+12 | 8.1558e+12 | 8.1641e+12 | 8.1744e+12
wood products 16 | 2.1063e+13 | 2.1195e+13 | 2.1444e+13 | 2.1586e+13 | 2.1642e+13 | 2.1795e+13 | 2.1939e+13 | 2.2026e+13 | 2.2207e+13 | 2.2387e+13 | 2.2544e+13 | 2.269e+13 | 2.2898e+13 | 2.305e+13 | 2.3232e+13 | 2.3436e+13 | 2.3606e+13 | 2.3692e+13 | 2.3824e+13 | 2.3923e+13 | 2.401e+13 | 2.404e+13 | 2.4175e+13 | 2.4343e+13 | 2.451e+13 | 2.4584e+13 | 2.4611e+13 | 2.4211e+13 | 2.4264e+13 | 2.4284e+13 | 2.4376e+13
pulp paper and printing 17T18 | 97522528935457 | 9.8715e+13 | 1.0017e+14 | 1.0122e+14 | 1.0234e+14 | 1.0372e+14 | 1.0517e+14 | 1.0661e+14 | 1.0793e+14 | 1.094e+14 | 1.1072e+14 | 1.1162e+14 | 1.1413e+14 | 1.1737e+14 | 1.2028e+14 | 1.2532e+14 | 1.2919e+14 | 1.342e+14 | 1.3524e+14 | 1.3619e+14 | 1.407e+14 | 1.4285e+14 | 1.4774e+14 | 1.4959e+14 | 1.5541e+14 | 1.5893e+14 | 1.6033e+14 | 1.6278e+14 | 1.6523e+14 | 1.7023e+14 | 1.7544e+14
refined petroleum and coke 19 | #VALUE! | #VALUE! | #VALUE! | #VALUE! | #VALUE! | #VALUE! | #VALUE! | #VALUE! | #VALUE! | #VALUE! | #VALUE! | #VALUE! | #VALUE! | #VALUE! | #VALUE! | #VALUE! | #VALUE! | #VALUE! | #VALUE! | #VALUE! | #VALUE! | #VALUE! | #VALUE! | #VALUE! | #VALUE! | #VALUE! | #VALUE! | #VALUE! | #VALUE! | #VALUE! | #VALUE!
chemicals 20 | 3.0889e+14 | 3.1998e+14 | 3.363e+14 | 3.6029e+14 | 3.7271e+14 | 3.8341e+14 | 3.9712e+14 | 4.1775e+14 | 429409294628768 | 4.3604e+14 | 4.5692e+14 | 4.6621e+14 | 4.8254e+14 | 5.0436e+14 | 5.156e+14 | 5.3346e+14 | 5.3799e+14 | 5.5028e+14 | 5.6536e+14 | 5.7887e+14 | 5.9193e+14 | 6.0995e+14 | 6.2681e+14 | 648186853145015 | 6.5816e+14 | 667501156164178 | 6.8286e+14 | 7.0665e+14 | 7.2835e+14 | 7.393e+14 | 7.5799e+14
rubber and plastic products 22 | 0 | 0 | 0 | 0 | 0 | 0 | 0 | 0 | 0 | 0 | 0 | 0 | 0 | 0 | 0 | 0 | 0 | 0 | 0 | 0 | 0 | 0 | 0 | 0 | 0 | 0 | 0 | 0 | 0 | 0 | 0
glass and glass products 231 | 0 | 0 | 0 | 0 | 0 | 0 | 0 | 0 | 0 | 0 | 0 | 0 | 0 | 0 | 0 | 0 | 0 | 0 | 0 | 0 | 0 | 0 | 0 | 0 | 0 | 0 | 0 | 0 | 0 | 0 | 0
cement and other nonmetallic minerals 239 | 1.0033e+13 | 1.0113e+13 | 1.0353e+13 | 1.0357e+13 | 1.047e+13 | 1.0531e+13 | 1.0697e+13 | 1.0888e+13 | 1.1112e+13 | 1.1255e+13 | 1.1392e+13 | 1.1507e+13 | 1.1833e+13 | 1.2308e+13 | 1.2487e+13 | 1.2612e+13 | 1.2801e+13 | 1.3232e+13 | 1.3766e+13 | 1.4706e+13 | 1.6251e+13 | 1.8065e+13 | 2.0413e+13 | 2.3726e+13 | 2.5026e+13 | 2.5079e+13 | 2.5481e+13 | 2.8532e+13 | 2.8776e+13 | 2.9707e+13 | 3.2149e+13
iron and steel 241 | 2.6356e+13 | 2.625e+13 | 2.7091e+13 | 3.1302e+13 | 3.1435e+13 | 3.1596e+13 | 3.163e+13 | 3.1718e+13 | 3.1757e+13 | 3.198e+13 | 3.2118e+13 | 3.1941e+13 | 3.2387e+13 | 3.2369e+13 | 3.2538e+13 | 3.2667e+13 | 3.3179e+13 | 3.3694e+13 | 3.4866e+13 | 3.5433e+13 | 3.6237e+13 | 3.6669e+13 | 3.7649e+13 | 3.8313e+13 | 3.9125e+13 | 3.975e+13 | 4.0467e+13 | 4.1086e+13 | 4.1364e+13 | 4.2783e+13 | 4.3955e+13
other metals 242 | 6.2564e+12 | 6.4869e+12 | 6.6814e+12 | 6.9245e+12 | 7.0697e+12 | 7.2704e+12 | 7.4461e+12 | 7.5766e+12 | 7.6965e+12 | 7.946e+12 | 8.0966e+12 | 8.1878e+12 | 8.3811e+12 | 8.5695e+12 | 8.7959e+12 | 9.2822e+12 | 9.6993e+12 | 1.0131e+13 | 1.076e+13 | 1.1208e+13 | 1.1798e+13 | 1.2375e+13 | 1.2985e+13 | 1.3677e+13 | 1.4568e+13 | 1.5552e+13 | 1.7502e+13 | 1.8718e+13 | 1.9559e+13 | 2.0335e+13 | 2.1225e+13
metal products except machinery and vehicles 25 | 0 | 0 | 0 | 0 | 0 | 0 | 0 | 0 | 0 | 0 | 0 | 0 | 0 | 0 | 0 | 0 | 0 | 0 | 0 | 0 | 0 | 0 | 0 | 0 | 0 | 0 | 0 | 0 | 0 | 0 | 0
computers and electronics 26 | 0 | 0 | 0 | 0 | 0 | 0 | 0 | 0 | 0 | 0 | 0 | 0 | 0 | 0 | 0 | 0 | 0 | 0 | 0 | 0 | 0 | 0 | 0 | 0 | 0 | 0 | 0 | 0 | 0 | 0 | 0
appliances and electrical equipment 27 | 0 | 0 | 0 | 0 | 0 | 0 | 0 | 0 | 0 | 0 | 0 | 0 | 0 | 0 | 0 | 0 | 0 | 0 | 0 | 0 | 0 | 0 | 0 | 0 | 0 | 0 | 0 | 0 | 0 | 0 | 0
other machinery 28 | 2.3687e+13 | 2.3878e+13 | 2.4143e+13 | 2.4261e+13 | 2.4363e+13 | 2.4542e+13 | 2.4691e+13 | 2.4868e+13 | 2.5017e+13 | 2.5165e+13 | 2.531e+13 | 2.5455e+13 | 2.556e+13 | 2.6021e+13 | 2.6276e+13 | 2.6328e+13 | 2.6477e+13 | 2.6723e+13 | 2.7008e+13 | 2.713e+13 | 2.7296e+13 | 2.763e+13 | 2.7752e+13 | 2.7918e+13 | 2.8137e+13 | 2.8373e+13 | 2.8449e+13 | 2.8593e+13 | 2.8692e+13 | 2.8731e+13 | 2.877e+13
road vehicles 29 | 2.4684e+13 | 2.4884e+13 | 2.5148e+13 | 2.5239e+13 | 2.5373e+13 | 2.5582e+13 | 2.5761e+13 | 2.5969e+13 | 2.6149e+13 | 2.6327e+13 | 2.6501e+13 | 2.6646e+13 | 2.6784e+13 | 2.7059e+13 | 2.7014e+13 | 2.7237e+13 | 2.7429e+13 | 2.7639e+13 | 2.78e+13 | 2.7926e+13 | 2.8243e+13 | 2.8649e+13 | 2.8948e+13 | 2.9212e+13 | 2.9453e+13 | 2.9738e+13 | 2.998e+13 | 3.0232e+13 | 3.0495e+13 | 3.0741e+13 | 3.0975e+13
nonroad vehicles 30 | 0 | 0 | 0 | 0 | 0 | 0 | 0 | 0 | 0 | 0 | 0 | 0 | 0 | 0 | 0 | 0 | 0 | 0 | 0 | 0 | 0 | 0 | 0 | 0 | 0 | 0 | 0 | 0 | 0 | 0 | 0
other manufacturing 31T33 | 1.4812e+14 | 148551455734303 | 1.4957e+14 | 1.493e+14 | 1.4929e+14 | 1.4907e+14 | 1.4812e+14 | 1.4755e+14 | 1.4702e+14 | 1.4711e+14 | 1.4672e+14 | 1.4612e+14 | 1.4606e+14 | 1.4551e+14 | 1.4573e+14 | 1.4578e+14 | 1.4585e+14 | 1.4573e+14 | 1.4559e+14 | 1.4548e+14 | 1.4537e+14 | 1.4539e+14 | 1.4542e+14 | 1.4438e+14 | 1.4438e+14 | 1.4331e+14 | 1.4137e+14 | 1.4009e+14 | 1.3887e+14 | 1.3837e+14 | 1.3695e+14
energy pipelines and gas processing 352T353 | 0 | 0 | 0 | 0 | 0 | 0 | 0 | 0 | 0 | 0 | 0 | 0 | 0 | 0 | 0 | 0 | 0 | 0 | 0 | 0 | 0 | 0 | 0 | 0 | 0 | 0 | 0 | 0 | 0 | 0 | 0
water and waste 36T39 | 0 | 0 | 0 | 0 | 0 | 0 | 0 | 0 | 0 | 0 | 0 | 0 | 0 | 0 | 0 | 0 | 0 | 0 | 0 | 0 | 0 | 0 | 0 | 0 | 0 | 0 | 0 | 0 | 0 | 0 | 0
construction 41T43 | 0 | 0 | 0 | 0 | 0 | 0 | 0 | 0 | 0 | 0 | 0 | 0 | 0 | 0 | 0 | 0 | 0 | 0 | 0 | 0 | 0 | 0 | 0 | 0 | 0 | 0 | 0 | 0 | 0 | 0 | 0
Crude Oil
agriculture and forestry 01T03 | 0 | 0 | 0 | 0 | 0 | 0 | 0 | 0 | 0 | 0 | 0 | 0 | 0 | 0 | 0 | 0 | 0 | 0 | 0 | 0 | 0 | 0 | 0 | 0 | 0 | 0 | 0 | 0 | 0 | 0 | 0
coal mining 05 | 0 | 0 | 0 | 0 | 0 | 0 | 0 | 0 | 0 | 0 | 0 | 0 | 0 | 0 | 0 | 0 | 0 | 0 | 0 | 0 | 0 | 0 | 0 | 0 | 0 | 0 | 0 | 0 | 0 | 0 | 0
oil and gas extraction 06 | 0 | 0 | 0 | 0 | 0 | 0 | 0 | 0 | 0 | 0 | 0 | 0 | 0 | 0 | 0 | 0 | 0 | 0 | 0 | 0 | 0 | 0 | 0 | 0 | 0 | 0 | 0 | 0 | 0 | 0 | 0
other mining and quarrying 07T08 | 0 | 0 | 0 | 0 | 0 | 0 | 0 | 0 | 0 | 0 | 0 | 0 | 0 | 0 | 0 | 0 | 0 | 0 | 0 | 0 | 0 | 0 | 0 | 0 | 0 | 0 | 0 | 0 | 0 | 0 | 0
food beverage and tobacco 10T12 | 0 | 0 | 0 | 0 | 0 | 0 | 0 | 0 | 0 | 0 | 0 | 0 | 0 | 0 | 0 | 0 | 0 | 0 | 0 | 0 | 0 | 0 | 0 | 0 | 0 | 0 | 0 | 0 | 0 | 0 | 0
textiles apparel and leather 13T15 | 0 | 0 | 0 | 0 | 0 | 0 | 0 | 0 | 0 | 0 | 0 | 0 | 0 | 0 | 0 | 0 | 0 | 0 | 0 | 0 | 0 | 0 | 0 | 0 | 0 | 0 | 0 | 0 | 0 | 0 | 0
wood products 16 | 0 | 0 | 0 | 0 | 0 | 0 | 0 | 0 | 0 | 0 | 0 | 0 | 0 | 0 | 0 | 0 | 0 | 0 | 0 | 0 | 0 | 0 | 0 | 0 | 0 | 0 | 0 | 0 | 0 | 0 | 0
pulp paper and printing 17T18 | 0 | 0 | 0 | 0 | 0 | 0 | 0 | 0 | 0 | 0 | 0 | 0 | 0 | 0 | 0 | 0 | 0 | 0 | 0 | 0 | 0 | 0 | 0 | 0 | 0 | 0 | 0 | 0 | 0 | 0 | 0
refined petroleum and coke 19 | 20918590584654500 | 20978268472233592 | 20805359376540860 | 20625131466445200 | 20375311911768516 | 20032066372369648 | 19903914205526596 | 19713645050196204 | 19610984296692612 | 19436628539831108 | 19279322870243704 | 19187964711002956 | 19073320290854232 | 18936909678554640 | 18780654584591096 | 18358837347147196 | 18320913721763996 | 17989937383242354 | 17772484472472338 | 17580598817829824 | 17347766879828810 | 16953339717628880 | 16745185252755316 | 16500563966372300 | 16294248690637056 | 16133644708339458 | 15986020838099080 | 15773545037624278 | 15616169950660906 | 15458193456034504 | 15255455374360208
chemicals 20 | 0 | 0 | 0 | 0 | 0 | 0 | 0 | 0 | 0 | 0 | 0 | 0 | 0 | 0 | 0 | 0 | 0 | 0 | 0 | 0 | 0 | 0 | 0 | 0 | 0 | 0 | 0 | 0 | 0 | 0 | 0
rubber and plastic products 22 | 0 | 0 | 0 | 0 | 0 | 0 | 0 | 0 | 0 | 0 | 0 | 0 | 0 | 0 | 0 | 0 | 0 | 0 | 0 | 0 | 0 | 0 | 0 | 0 | 0 | 0 | 0 | 0 | 0 | 0 | 0
glass and glass products 231 | 0 | 0 | 0 | 0 | 0 | 0 | 0 | 0 | 0 | 0 | 0 | 0 | 0 | 0 | 0 | 0 | 0 | 0 | 0 | 0 | 0 | 0 | 0 | 0 | 0 | 0 | 0 | 0 | 0 | 0 | 0
cement and other nonmetallic minerals 239 | 0 | 0 | 0 | 0 | 0 | 0 | 0 | 0 | 0 | 0 | 0 | 0 | 0 | 0 | 0 | 0 | 0 | 0 | 0 | 0 | 0 | 0 | 0 | 0 | 0 | 0 | 0 | 0 | 0 | 0 | 0
iron and steel 241 | 0 | 0 | 0 | 0 | 0 | 0 | 0 | 0 | 0 | 0 | 0 | 0 | 0 | 0 | 0 | 0 | 0 | 0 | 0 | 0 | 0 | 0 | 0 | 0 | 0 | 0 | 0 | 0 | 0 | 0 | 0
other metals 242 | 0 | 0 | 0 | 0 | 0 | 0 | 0 | 0 | 0 | 0 | 0 | 0 | 0 | 0 | 0 | 0 | 0 | 0 | 0 | 0 | 0 | 0 | 0 | 0 | 0 | 0 | 0 | 0 | 0 | 0 | 0
metal products except machinery and vehicles 25 | 0 | 0 | 0 | 0 | 0 | 0 | 0 | 0 | 0 | 0 | 0 | 0 | 0 | 0 | 0 | 0 | 0 | 0 | 0 | 0 | 0 | 0 | 0 | 0 | 0 | 0 | 0 | 0 | 0 | 0 | 0
computers and electronics 26 | 0 | 0 | 0 | 0 | 0 | 0 | 0 | 0 | 0 | 0 | 0 | 0 | 0 | 0 | 0 | 0 | 0 | 0 | 0 | 0 | 0 | 0 | 0 | 0 | 0 | 0 | 0 | 0 | 0 | 0 | 0
appliances and electrical equipment 27 | 0 | 0 | 0 | 0 | 0 | 0 | 0 | 0 | 0 | 0 | 0 | 0 | 0 | 0 | 0 | 0 | 0 | 0 | 0 | 0 | 0 | 0 | 0 | 0 | 0 | 0 | 0 | 0 | 0 | 0 | 0
other machinery 28 | 0 | 0 | 0 | 0 | 0 | 0 | 0 | 0 | 0 | 0 | 0 | 0 | 0 | 0 | 0 | 0 | 0 | 0 | 0 | 0 | 0 | 0 | 0 | 0 | 0 | 0 | 0 | 0 | 0 | 0 | 0
road vehicles 29 | 0 | 0 | 0 | 0 | 0 | 0 | 0 | 0 | 0 | 0 | 0 | 0 | 0 | 0 | 0 | 0 | 0 | 0 | 0 | 0 | 0 | 0 | 0 | 0 | 0 | 0 | 0 | 0 | 0 | 0 | 0
nonroad vehicles 30 | 0 | 0 | 0 | 0 | 0 | 0 | 0 | 0 | 0 | 0 | 0 | 0 | 0 | 0 | 0 | 0 | 0 | 0 | 0 | 0 | 0 | 0 | 0 | 0 | 0 | 0 | 0 | 0 | 0 | 0 | 0
other manufacturing 31T33 | 0 | 0 | 0 | 0 | 0 | 0 | 0 | 0 | 0 | 0 | 0 | 0 | 0 | 0 | 0 | 0 | 0 | 0 | 0 | 0 | 0 | 0 | 0 | 0 | 0 | 0 | 0 | 0 | 0 | 0 | 0
energy pipelines and gas processing 352T353 | 0 | 0 | 0 | 0 | 0 | 0 | 0 | 0 | 0 | 0 | 0 | 0 | 0 | 0 | 0 | 0 | 0 | 0 | 0 | 0 | 0 | 0 | 0 | 0 | 0 | 0 | 0 | 0 | 0 | 0 | 0
water and waste 36T39 | 0 | 0 | 0 | 0 | 0 | 0 | 0 | 0 | 0 | 0 | 0 | 0 | 0 | 0 | 0 | 0 | 0 | 0 | 0 | 0 | 0 | 0 | 0 | 0 | 0 | 0 | 0 | 0 | 0 | 0 | 0
construction 41T43 | 0 | 0 | 0 | 0 | 0 | 0 | 0 | 0 | 0 | 0 | 0 | 0 | 0 | 0 | 0 | 0 | 0 | 0 | 0 | 0 | 0 | 0 | 0 | 0 | 0 | 0 | 0 | 0 | 0 | 0 | 0
Heavy or Residual Oil
agriculture and forestry 01T03 | 2.5489e+13 | 2.5644e+13 | 2.5756e+13 | 2.564e+13 | 2.557e+13 | 2.5221e+13 | 2.5245e+13 | 2.511e+13 | 2.4967e+13 | 2.4623e+13 | 2.4418e+13 | 2.4287e+13 | 2.4116e+13 | 2.3875e+13 | 2.4018e+13 | 2.4115e+13 | 2.422e+13 | 2.4208e+13 | 2.4215e+13 | 2.4049e+13 | 2.4086e+13 | 2.4148e+13 | 2.4188e+13 | 2.4179e+13 | 2.4319e+13 | 2.4488e+13 | 2.4662e+13 | 2.481e+13 | 2.4934e+13 | 2.5065e+13 | 2.5192e+13
coal mining 05 | 0 | 0 | 0 | 0 | 0 | 0 | 0 | 0 | 0 | 0 | 0 | 0 | 0 | 0 | 0 | 0 | 0 | 0 | 0 | 0 | 0 | 0 | 0 | 0 | 0 | 0 | 0 | 0 | 0 | 0 | 0
oil and gas extraction 06 | 0 | 0 | 0 | 0 | 0 | 0 | 0 | 0 | 0 | 0 | 0 | 0 | 0 | 0 | 0 | 0 | 0 | 0 | 0 | 0 | 0 | 0 | 0 | 0 | 0 | 0 | 0 | 0 | 0 | 0 | 0
other mining and quarrying 07T08 | 0 | 0 | 0 | 0 | 0 | 0 | 0 | 0 | 0 | 0 | 0 | 0 | 0 | 0 | 0 | 0 | 0 | 0 | 0 | 0 | 0 | 0 | 0 | 0 | 0 | 0 | 0 | 0 | 0 | 0 | 0
food beverage and tobacco 10T12 | 2.1229e+13 | 2.1269e+13 | 2.0983e+13 | 2.0158e+13 | 1.9793e+13 | 1.9051e+13 | 1.7827e+13 | 1.7352e+13 | 1.6258e+13 | 1.5032e+13 | 1.448e+13 | 1.3482e+13 | 1.2229e+13 | 1.104e+13 | 9.6385e+12 | 8.5811e+12 | 8.2127e+12 | 7.3823e+12 | 6.732e+12 | 6.2824e+12 | 5.8553e+12 | 5.7202e+12 | 5.3551e+12 | 4.9131e+12 | 4.6514e+12 | 4.2564e+12 | 3.7313e+12 | 3.4559e+12 | 3.1199e+12 | 2.7299e+12 | 2.5274e+12
textiles apparel and leather 13T15 | 2.2263e+12 | 2.2188e+12 | 2.0687e+12 | 2.0415e+12 | 2.0277e+12 | 2.0154e+12 | 1.8375e+12 | 1.7955e+12 | 1.7345e+12 | 1.7147e+12 | 1.6669e+12 | 1.4776e+12 | 1.3039e+12 | 1.1145e+12 | 1.0654e+12 | 820408013909.9554 | 796129804588.5898 | 663420882565.3333 | 620850697068.9331 | 600234737849.028 | 579697449999.1085 | 576487187118.0176 | 483329217237.8013 | 460936065132.501 | 458296559966.1015 | 454585875394.0203 | 384545736684.5079 | 363804320651.386 | 341042822194.5509 | 335273640775.504 | 318581025469.3273
wood products 16 | 1.0049e+12 | 926120553125.0708 | 924175529533.0308 | 906170971048.8925 | 834927173144.4323 | 794862596558.8146 | 742707736719.8796 | 636173909985.8792 | 604371239600.0215 | 572612059805.1959 | 564331144956.0946 | 547725707649.3924 | 542897077461.7822 | 525806936404.2724 | 511471632989.1713 | 466001511189.1115 | 452348161917.0266 | 419145272439.2742 | 414039429100.4663 | 410232181793.033 | 407536441464.804 | 312723716508.6016 | 301749466316.5485 | 283535529118.535 | 236066679938.8806 | 214047825055.3372 | 188899115799.4163 | 139970413271.5832 | 127221953315.9977 | 112709602468.8673 | 107448177736.5999
pulp paper and printing 17T18 | 1.483e+13 | 1.4572e+13 | 1.4092e+13 | 1.3695e+13 | 1.3304e+13 | 1.2939e+13 | 1.2576e+13 | 1.2217e+13 | 1.1854e+13 | 1.1438e+13 | 1.102e+13 | 1.0431e+13 | 1.0018e+13 | 9.2494e+12 | 7.833e+12 | 7.2818e+12 | 6.9086e+12 | 5.6109e+12 | 5.5018e+12 | 5.3068e+12 | 4.7266e+12 | 4.1656e+12 | 3.7826e+12 | 3.5773e+12 | 3.3534e+12 | 2.7714e+12 | 2.7607e+12 | 2.6034e+12 | 2.4006e+12 | 2.1655e+12 | 1.9304e+12
refined petroleum and coke 19 | #VALUE! | #VALUE! | #VALUE! | #VALUE! | #VALUE! | #VALUE! | #VALUE! | #VALUE! | #VALUE! | #VALUE! | #VALUE! | #VALUE! | #VALUE! | #VALUE! | #VALUE! | #VALUE! | #VALUE! | #VALUE! | #VALUE! | #VALUE! | #VALUE! | #VALUE! | #VALUE! | #VALUE! | #VALUE! | #VALUE! | #VALUE! | #VALUE! | #VALUE! | #VALUE! | #VALUE!
chemicals 20 | 1.3324e+14 | 1.3113e+14 | 1.266e+14 | 1.1932e+14 | 1.171e+14 | 1.1158e+14 | 1.0506e+14 | 9.2557e+13 | 8.8583e+13 | 8.8402e+13 | 7.6418e+13 | 7.5585e+13 | 6.737e+13 | 6.1518e+13 | 5.6871e+13 | 5.1288e+13 | 5.1005e+13 | 4.6849e+13 | 4.3503e+13 | 4.0698e+13 | 3.8278e+13 | 3.5247e+13 | 3.2024e+13 | 2.7832e+13 | 2.6412e+13 | 2.3616e+13 | 2.0601e+13 | 1.5555e+13 | 1.3767e+13 | 1.3444e+13 | 1.0301e+13
rubber and plastic products 22 | 0 | 0 | 0 | 0 | 0 | 0 | 0 | 0 | 0 | 0 | 0 | 0 | 0 | 0 | 0 | 0 | 0 | 0 | 0 | 0 | 0 | 0 | 0 | 0 | 0 | 0 | 0 | 0 | 0 | 0 | 0
glass and glass products 231 | 1003053423.5846 | 1096045536.9346 | 1142548103.7006 | 1344849509.7321 | 1480780078.293 | 1625492986.2666 | 1779143538.0099 | 1913795985.111 | 2005728371.1362 | 1639532746.4843 | 1367738931.5838 | 1150846699.0192 | 951574373.7435 | 803508341.7309 | 786825786.9723 | 795223777.0024 | 794223909.4951 | 782355667.3286 | 763066095.1471 | 742019837.6006 | 670388666.98 | 600703968.1611 | 520152795.8577 | 460683159.8909 | 414022928.0548 | 394228786.9676 | 352593419.381 | 302521569.8416 | 270149423.2997 | 235392604.7607 | 201182840.4838
cement and other nonmetallic minerals 239 | 1.7682e+13 | 1.7605e+13 | 1.7231e+13 | 1.6063e+13 | 1.5387e+13 | 1.4285e+13 | 1.4286e+13 | 1.3838e+13 | 1.3437e+13 | 1.331e+13 | 1.2901e+13 | 1.2548e+13 | 1.1932e+13 | 1.1483e+13 | 1.0723e+13 | 1.0462e+13 | 1.0382e+13 | 9.794e+12 | 9.6469e+12 | 8.9204e+12 | 8.5673e+12 | 7.4307e+12 | 6.8187e+12 | 5.6234e+12 | 5.0208e+12 | 4.4e+12 | 4.3194e+12 | 3.5342e+12 | 3.2525e+12 | 3.1027e+12 | 2.8201e+12
iron and steel 241 | 1.4817e+13 | 1.4809e+13 | 1.4811e+13 | 1.3586e+13 | 1.3503e+13 | 1.3483e+13 | 1.331e+13 | 1.3244e+13 | 1.2982e+13 | 1.29e+13 | 1.2667e+13 | 1.2578e+13 | 1.2531e+13 | 1.2382e+13 | 1.2254e+13 | 1.2113e+13 | 1.1968e+13 | 1.1896e+13 | 1.16e+13 | 1.1439e+13 | 1.13e+13 | 1.1231e+13 | 1.1143e+13 | 1.1025e+13 | 1.0879e+13 | 1.0729e+13 | 1.062e+13 | 1.0501e+13 | 1.0386e+13 | 1.0073e+13 | 9.8196e+12
other metals 242 | 4.5379e+12 | 4.3821e+12 | 4.2671e+12 | 4.1129e+12 | 3.9867e+12 | 3.8706e+12 | 3.7723e+12 | 3.6801e+12 | 3.5933e+12 | 3.3932e+12 | 3.2107e+12 | 3.1446e+12 | 3.0223e+12 | 2.9164e+12 | 2.8101e+12 | 2.6892e+12 | 2.5826e+12 | 2.4908e+12 | 2.3445e+12 | 2.2029e+12 | 2.1025e+12 | 2.0122e+12 | 1.9282e+12 | 1.8685e+12 | 1.8092e+12 | 1.6842e+12 | 1.5113e+12 | 1.0543e+12 | 984525084572.8141 | 936391793758.7021 | 743561378798.4745
metal products except machinery and vehicles 25 | 0 | 0 | 0 | 0 | 0 | 0 | 0 | 0 | 0 | 0 | 0 | 0 | 0 | 0 | 0 | 0 | 0 | 0 | 0 | 0 | 0 | 0 | 0 | 0 | 0 | 0 | 0 | 0 | 0 | 0 | 0
computers and electronics 26 | 0 | 0 | 0 | 0 | 0 | 0 | 0 | 0 | 0 | 0 | 0 | 0 | 0 | 0 | 0 | 0 | 0 | 0 | 0 | 0 | 0 | 0 | 0 | 0 | 0 | 0 | 0 | 0 | 0 | 0 | 0
appliances and electrical equipment 27 | 0 | 0 | 0 | 0 | 0 | 0 | 0 | 0 | 0 | 0 | 0 | 0 | 0 | 0 | 0 | 0 | 0 | 0 | 0 | 0 | 0 | 0 | 0 | 0 | 0 | 0 | 0 | 0 | 0 | 0 | 0
other machinery 28 | 7.7626e+12 | 7.7149e+12 | 7.6144e+12 | 7.5048e+12 | 7.3911e+12 | 7.2816e+12 | 7.1731e+12 | 7.0574e+12 | 6.9394e+12 | 6.8118e+12 | 6.689e+12 | 6.4765e+12 | 6.4692e+12 | 5.808e+12 | 5.5541e+12 | 5.4958e+12 | 5.235e+12 | 4.5654e+12 | 4.3393e+12 | 3.9249e+12 | 3.8023e+12 | 3.737e+12 | 3.614e+12 | 3.4359e+12 | 3.0127e+12 | 2.1697e+12 | 2.1327e+12 | 1.9866e+12 | 1.8791e+12 | 1.8259e+12 | 1.7808e+12
road vehicles 29 | 168863803323.8227 | 170394641412.1052 | 170771337532.7542 | 170904466733.2297 | 170578030706.93 | 170327584260.239 | 169827825549.8353 | 169327885024.3387 | 168620096591.2097 | 167640232494.9232 | 166848786836.047 | 167732993390.8684 | 168993790330.9068 | 168765334204.2402 | 163286347771.7495 | 157272794036.2585 | 140780063058.6334 | 134622355162.7697 | 134099219062.8837 | 130869865978.0572 | 126577315794.5128 | 116246754625.377 | 112885309307.8135 | 101648936605.4179 | 95773798423.6862 | 81115539704.4401 | 76934552832.7439 | 68294441883.991 | 63474856467.2625 | 59789620549.9812 | 56620821351.086
nonroad vehicles 30 | 0 | 0 | 0 | 0 | 0 | 0 | 0 | 0 | 0 | 0 | 0 | 0 | 0 | 0 | 0 | 0 | 0 | 0 | 0 | 0 | 0 | 0 | 0 | 0 | 0 | 0 | 0 | 0 | 0 | 0 | 0
other manufacturing 31T33 | 1.3191e+13 | 1.3252e+13 | 1.3347e+13 | 1.3168e+13 | 1.3026e+13 | 1.283e+13 | 1.2313e+13 | 1.1642e+13 | 1.1349e+13 | 1.0915e+13 | 9.9393e+12 | 8.0954e+12 | 7.7492e+12 | 7.5629e+12 | 6.6548e+12 | 5.8839e+12 | 5.9036e+12 | 5.8438e+12 | 5.7904e+12 | 5.7383e+12 | 5.6918e+12 | 5.6964e+12 | 5.6988e+12 | 5.5071e+12 | 5.3926e+12 | 5.2084e+12 | 4.8451e+12 | 4.5112e+12 | 4.3403e+12 | 4.1604e+12 | 3.817e+12
energy pipelines and gas processing 352T353 | 0 | 0 | 0 | 0 | 0 | 0 | 0 | 0 | 0 | 0 | 0 | 0 | 0 | 0 | 0 | 0 | 0 | 0 | 0 | 0 | 0 | 0 | 0 | 0 | 0 | 0 | 0 | 0 | 0 | 0 | 0
water and waste 36T39 | 0 | 0 | 0 | 0 | 0 | 0 | 0 | 0 | 0 | 0 | 0 | 0 | 0 | 0 | 0 | 0 | 0 | 0 | 0 | 0 | 0 | 0 | 0 | 0 | 0 | 0 | 0 | 0 | 0 | 0 | 0
construction 41T43 | 0 | 0 | 0 | 0 | 0 | 0 | 0 | 0 | 0 | 0 | 0 | 0 | 0 | 0 | 0 | 0 | 0 | 0 | 0 | 0 | 0 | 0 | 0 | 0 | 0 | 0 | 0 | 0 | 0 | 0 | 0
LPG Propane or Butane
agriculture and forestry 01T03 | 2.3698e+13 | 2.4045e+13 | 2.4351e+13 | 2.4647e+13 | 2.5214e+13 | 2.5741e+13 | 2.5978e+13 | 2.6468e+13 | 2.6925e+13 | 2.7447e+13 | 2.7909e+13 | 2.9177e+13 | 2.9676e+13 | 3.07e+13 | 3.166e+13 | 3.2858e+13 | 3.3202e+13 | 3.3708e+13 | 3.4268e+13 | 3.4841e+13 | 3.5405e+13 | 3.6199e+13 | 3.6707e+13 | 3.7387e+13 | 3.7937e+13 | 3.8589e+13 | 3.9095e+13 | 3.9676e+13 | 4.024e+13 | 4.0826e+13 | 4.1424e+13
coal mining 05 | 5596720535.5793 | 5492537723.3528 | 5367093748.402 | 5242642875.2576 | 5154668221.8635 | 5093604674.7129 | 5079832791.0754 | 5067237924.2822 | 5060421020.2407 | 4995357531.7484 | 4959826526.8618 | 4886502195.1999 | 4738464044.389 | 4620229433.2561 | 4534448999.2992 | 4465468546.3554 | 4437502724.8407 | 4371222308.1578 | 4320864848.4302 | 4274707026.5053 | 4225625480.7397 | 4203125749.9042 | 4151588794.0444 | 4094249874.2255 | 4042378419.5354 | 3995958985.689 | 3945629995.885 | 3880512983.3013 | 3855393125.9529 | 3768808619.1482 | 3712560509.105
oil and gas extraction 06 | 466276779620.4467 | 457597049076.8331 | 447145997913.7384 | 436777684544.9008 | 429448296234.0048 | 424360939462.0212 | 423213569406.4693 | 422164259566.7631 | 421596326248.8066 | 416175724363.7878 | 413215547519.171 | 407106714137.5947 | 394773285698.1592 | 384922864658.1523 | 377776282254.1152 | 372029348268.2372 | 369699445763.2883 | 364177458548.4002 | 359982052684.8397 | 356136529145.7187 | 352047422864.1223 | 350172914038.8948 | 345879241403.8203 | 341102192646.4081 | 336780652077.5463 | 332913332995.2168 | 328720299032.1682 | 323295237921.2864 | 321202439805.9495 | 313988868082.7879 | 309302697414.8085
other mining and quarrying 07T08 | 0 | 0 | 0 | 0 | 0 | 0 | 0 | 0 | 0 | 0 | 0 | 0 | 0 | 0 | 0 | 0 | 0 | 0 | 0 | 0 | 0 | 0 | 0 | 0 | 0 | 0 | 0 | 0 | 0 | 0 | 0
food beverage and tobacco 10T12 | 1.4645e+13 | 1.4771e+13 | 1.4871e+13 | 1.4783e+13 | 1.4786e+13 | 1.4786e+13 | 1.4608e+13 | 1.4578e+13 | 1.4462e+13 | 1.4179e+13 | 1.4124e+13 | 1.393e+13 | 1.3775e+13 | 1.3533e+13 | 1.3276e+13 | 1.3058e+13 | 1.3122e+13 | 1.3065e+13 | 1.3e+13 | 1.2951e+13 | 1.2886e+13 | 1.2954e+13 | 1.2955e+13 | 1.2908e+13 | 1.2901e+13 | 1.2875e+13 | 1.2775e+13 | 1.2773e+13 | 1.2739e+13 | 1.268e+13 | 1.268e+13
textiles apparel and leather 13T15 | 1.6073e+12 | 1.5875e+12 | 1.5595e+12 | 1.5565e+12 | 1.551e+12 | 1.5503e+12 | 1.539e+12 | 1.5304e+12 | 1.5028e+12 | 1.4923e+12 | 1.4819e+12 | 1.46e+12 | 1.4469e+12 | 1.4176e+12 | 1.3922e+12 | 1.2874e+12 | 1.2813e+12 | 1.2531e+12 | 1.235e+12 | 1.2177e+12 | 1.198e+12 | 1.1898e+12 | 1.1754e+12 | 1.1737e+12 | 1.1756e+12 | 1.1789e+12 | 1.1765e+12 | 1.1734e+12 | 1.1566e+12 | 1.156e+12 | 1.1521e+12
wood products 16 | 773810249395.6064 | 743816626431.1373 | 745797759588.1078 | 748222607892.8833 | 742159214615.1068 | 741472719855.7865 | 740612766415.0969 | 712036160527.5972 | 710690291311.3387 | 703465769176.1538 | 703650471117.1553 | 700328544486.2841 | 702019634310.4166 | 699691165134.4655 | 699372128103.8735 | 690251823358.1854 | 693592555913.5377 | 694352566298.0063 | 698432409856.7701 | 702222051803.863 | 705971507113.4601 | 687563734580.2821 | 689759972333.6249 | 691835829974.6538 | 690763739541.4434 | 692112980407.0275 | 692890838715.392 | 699476451695.2498 | 702314304846.8633 | 705565144859.2909 | 708898857818.1433
pulp paper and printing 17T18 | 5.5594e+12 | 5.4935e+12 | 5.355e+12 | 5.2344e+12 | 5.1169e+12 | 5.0134e+12 | 4.9206e+12 | 4.83e+12 | 4.7481e+12 | 4.6415e+12 | 4.5367e+12 | 4.4727e+12 | 4.4149e+12 | 4.1572e+12 | 3.8401e+12 | 3.5509e+12 | 3.4371e+12 | 3.0138e+12 | 3.0058e+12 | 2.9764e+12 | 2.7361e+12 | 2.687e+12 | 2.4866e+12 | 2.4694e+12 | 2.3983e+12 | 2.3183e+12 | 2.3157e+12 | 2.285e+12 | 2.2209e+12 | 2.115e+12 | 1.9783e+12
refined petroleum and coke 19 | #VALUE! | #VALUE! | #VALUE! | #VALUE! | #VALUE! | #VALUE! | #VALUE! | #VALUE! | #VALUE! | #VALUE! | #VALUE! | #VALUE! | #VALUE! | #VALUE! | #VALUE! | #VALUE! | #VALUE! | #VALUE! | #VALUE! | #VALUE! | #VALUE! | #VALUE! | #VALUE! | #VALUE! | #VALUE! | #VALUE! | #VALUE! | #VALUE! | #VALUE! | #VALUE! | #VALUE!
chemicals 20 | 4.9257e+14 | 4.9852e+14 | 5.0401e+14 | 5.1191e+14 | 516380460940729 | 5.1978e+14 | 5.2381e+14 | 5.2996e+14 | 5.3412e+14 | 5.3788e+14 | 5.4261e+14 | 5.4547e+14 | 5.4823e+14 | 5.5341e+14 | 5.555e+14 | 5.5699e+14 | 5.6069e+14 | 5.6453e+14 | 5.6861e+14 | 5.7275e+14 | 5.7674e+14 | 5.7846e+14 | 5.8092e+14 | 5.7793e+14 | 5.7876e+14 | 5.7998e+14 | 5.8082e+14 | 5.7915e+14 | 5.8021e+14 | 5.8238e+14 | 5.8068e+14
rubber and plastic products 22 | 0 | 0 | 0 | 0 | 0 | 0 | 0 | 0 | 0 | 0 | 0 | 0 | 0 | 0 | 0 | 0 | 0 | 0 | 0 | 0 | 0 | 0 | 0 | 0 | 0 | 0 | 0 | 0 | 0 | 0 | 0
glass and glass products 231 | 1.8062e+12 | 1.8318e+12 | 1.8209e+12 | 1.8422e+12 | 1.8709e+12 | 1.8861e+12 | 1.9044e+12 | 1.9138e+12 | 1.9457e+12 | 1.897e+12 | 1.8308e+12 | 1.7854e+12 | 1.7728e+12 | 1.7695e+12 | 1.7397e+12 | 1.7305e+12 | 1.725e+12 | 1.7109e+12 | 1.6896e+12 | 1.6371e+12 | 1.6545e+12 | 1.6608e+12 | 1.6454e+12 | 1.6334e+12 | 1.6504e+12 | 1.6856e+12 | 1.6804e+12 | 1.6605e+12 | 1.6618e+12 | 1.6297e+12 | 1.5898e+12
cement and other nonmetallic minerals 239 | 7.7376e+12 | 7.6965e+12 | 7.6517e+12 | 7.1516e+12 | 7.0113e+12 | 6.5676e+12 | 6.6259e+12 | 6.5674e+12 | 6.524e+12 | 6.5419e+12 | 6.4969e+12 | 6.5401e+12 | 6.424e+12 | 6.3196e+12 | 6.1526e+12 | 6.0777e+12 | 6.0821e+12 | 6.059e+12 | 6.0151e+12 | 5.9529e+12 | 5.8972e+12 | 5.7662e+12 | 5.6656e+12 | 5.1461e+12 | 4.9694e+12 | 4.5114e+12 | 4.4763e+12 | 4.3156e+12 | 4.0297e+12 | 3.968e+12 | 3.814e+12
iron and steel 241 | 1.167e+13 | 1.1591e+13 | 1.1476e+13 | 1.0538e+13 | 1.03e+13 | 1.0072e+13 | 9.9052e+12 | 9.9102e+12 | 9.9385e+12 | 1.0016e+13 | 9.9676e+12 | 9.975e+12 | 9.9701e+12 | 9.9037e+12 | 9.8552e+12 | 9.7812e+12 | 9.7931e+12 | 9.7511e+12 | 9.6449e+12 | 9.629e+12 | 9.5398e+12 | 9.5403e+12 | 9.5131e+12 | 9.471e+12 | 9.4505e+12 | 9.4372e+12 | 9.4588e+12 | 9.3008e+12 | 9.1488e+12 | 8.8979e+12 | 8.8093e+12
other metals 242 | 3.3499e+12 | 3.3406e+12 | 3.3224e+12 | 3.298e+12 | 3.2647e+12 | 3.2673e+12 | 3.2292e+12 | 3.2272e+12 | 3.2286e+12 | 3.2016e+12 | 3.1869e+12 | 3.1978e+12 | 3.1666e+12 | 3.1308e+12 | 3.1233e+12 | 3.109e+12 | 3.1018e+12 | 3.1063e+12 | 3.0757e+12 | 3.0551e+12 | 3.0389e+12 | 3.0286e+12 | 3.0225e+12 | 3.0268e+12 | 2.9594e+12 | 2.9088e+12 | 2.9132e+12 | 2.8493e+12 | 2.8494e+12 | 2.8321e+12 | 2.802e+12
metal products except machinery and vehicles 25 | 0 | 0 | 0 | 0 | 0 | 0 | 0 | 0 | 0 | 0 | 0 | 0 | 0 | 0 | 0 | 0 | 0 | 0 | 0 | 0 | 0 | 0 | 0 | 0 | 0 | 0 | 0 | 0 | 0 | 0 | 0
computers and electronics 26 | 0 | 0 | 0 | 0 | 0 | 0 | 0 | 0 | 0 | 0 | 0 | 0 | 0 | 0 | 0 | 0 | 0 | 0 | 0 | 0 | 0 | 0 | 0 | 0 | 0 | 0 | 0 | 0 | 0 | 0 | 0
appliances and electrical equipment 27 | 0 | 0 | 0 | 0 | 0 | 0 | 0 | 0 | 0 | 0 | 0 | 0 | 0 | 0 | 0 | 0 | 0 | 0 | 0 | 0 | 0 | 0 | 0 | 0 | 0 | 0 | 0 | 0 | 0 | 0 | 0
other machinery 28 | 9.7027e+12 | 9.6892e+12 | 9.6823e+12 | 9.6585e+12 | 9.627e+12 | 9.6139e+12 | 9.5906e+12 | 9.567e+12 | 9.537e+12 | 9.4989e+12 | 9.4699e+12 | 9.3811e+12 | 9.3976e+12 | 9.0825e+12 | 9.0458e+12 | 9.0179e+12 | 8.9392e+12 | 8.7706e+12 | 8.7054e+12 | 8.5754e+12 | 8.3918e+12 | 8.3673e+12 | 8.2049e+12 | 8.1655e+12 | 8.0561e+12 | 7.8086e+12 | 7.8419e+12 | 7.8476e+12 | 7.8628e+12 | 7.8671e+12 | 7.8681e+12
road vehicles 29 | 2.4353e+12 | 2.4369e+12 | 2.4499e+12 | 2.4557e+12 | 2.4623e+12 | 2.4727e+12 | 2.4777e+12 | 2.4856e+12 | 2.4915e+12 | 2.4949e+12 | 2.5022e+12 | 2.5065e+12 | 2.5276e+12 | 2.5156e+12 | 2.5262e+12 | 2.5211e+12 | 2.5121e+12 | 2.499e+12 | 2.515e+12 | 2.5346e+12 | 2.5036e+12 | 2.4812e+12 | 2.4812e+12 | 2.4685e+12 | 2.4355e+12 | 2.3825e+12 | 2.3933e+12 | 2.3818e+12 | 2.3946e+12 | 2.4064e+12 | 2.4198e+12
nonroad vehicles 30 | 0 | 0 | 0 | 0 | 0 | 0 | 0 | 0 | 0 | 0 | 0 | 0 | 0 | 0 | 0 | 0 | 0 | 0 | 0 | 0 | 0 | 0 | 0 | 0 | 0 | 0 | 0 | 0 | 0 | 0 | 0
other manufacturing 31T33 | 1.4202e+13 | 1.4214e+13 | 1.4329e+13 | 1.4296e+13 | 1.425e+13 | 1.416e+13 | 1.3801e+13 | 1.3567e+13 | 1.3381e+13 | 1.3322e+13 | 1.2957e+13 | 1.2875e+13 | 1.2783e+13 | 1.2768e+13 | 1.2744e+13 | 1.2667e+13 | 1.2752e+13 | 1.282e+13 | 1.2903e+13 | 1.2971e+13 | 1.3042e+13 | 1.3149e+13 | 1.3246e+13 | 1.3286e+13 | 1.3355e+13 | 1.3402e+13 | 1.337e+13 | 1.3359e+13 | 1.3369e+13 | 1.3417e+13 | 1.3402e+13
energy pipelines and gas processing 352T353 | 0 | 0 | 0 | 0 | 0 | 0 | 0 | 0 | 0 | 0 | 0 | 0 | 0 | 0 | 0 | 0 | 0 | 0 | 0 | 0 | 0 | 0 | 0 | 0 | 0 | 0 | 0 | 0 | 0 | 0 | 0
water and waste 36T39 | 0 | 0 | 0 | 0 | 0 | 0 | 0 | 0 | 0 | 0 | 0 | 0 | 0 | 0 | 0 | 0 | 0 | 0 | 0 | 0 | 0 | 0 | 0 | 0 | 0 | 0 | 0 | 0 | 0 | 0 | 0
construction 41T43 | 0 | 0 | 0 | 0 | 0 | 0 | 0 | 0 | 0 | 0 | 0 | 0 | 0 | 0 | 0 | 0 | 0 | 0 | 0 | 0 | 0 | 0 | 0 | 0 | 0 | 0 | 0 | 0 | 0 | 0 | 0
Hydrogen
agriculture and forestry 01T03 | 0 | 0 | 0 | 0 | 0 | 0 | 0 | 0 | 0 | 0 | 0 | 0 | 0 | 0 | 0 | 0 | 0 | 0 | 0 | 0 | 0 | 0 | 0 | 0 | 0 | 0 | 0 | 0 | 0 | 0 | 0
coal mining 05 | 0 | 0 | 0 | 0 | 0 | 0 | 0 | 0 | 0 | 0 | 0 | 0 | 0 | 0 | 0 | 0 | 0 | 0 | 0 | 0 | 0 | 0 | 0 | 0 | 0 | 0 | 0 | 0 | 0 | 0 | 0
oil and gas extraction 06 | 0 | 0 | 0 | 0 | 0 | 0 | 0 | 0 | 0 | 0 | 0 | 0 | 0 | 0 | 0 | 0 | 0 | 0 | 0 | 0 | 0 | 0 | 0 | 0 | 0 | 0 | 0 | 0 | 0 | 0 | 0
other mining and quarrying 07T08 | 0 | 0 | 0 | 0 | 0 | 0 | 0 | 0 | 0 | 0 | 0 | 0 | 0 | 0 | 0 | 0 | 0 | 0 | 0 | 0 | 0 | 0 | 0 | 0 | 0 | 0 | 0 | 0 | 0 | 0 | 0
food beverage and tobacco 10T12 | 0 | 0 | 0 | 0 | 0 | 0 | 0 | 0 | 0 | 0 | 0 | 0 | 0 | 0 | 0 | 0 | 0 | 0 | 0 | 0 | 0 | 0 | 0 | 0 | 0 | 0 | 0 | 0 | 0 | 0 | 0
textiles apparel and leather 13T15 | 0 | 0 | 0 | 0 | 0 | 0 | 0 | 0 | 0 | 0 | 0 | 0 | 0 | 0 | 0 | 0 | 0 | 0 | 0 | 0 | 0 | 0 | 0 | 0 | 0 | 0 | 0 | 0 | 0 | 0 | 0
wood products 16 | 0 | 0 | 0 | 0 | 0 | 0 | 0 | 0 | 0 | 0 | 0 | 0 | 0 | 0 | 0 | 0 | 0 | 0 | 0 | 0 | 0 | 0 | 0 | 0 | 0 | 0 | 0 | 0 | 0 | 0 | 0
pulp paper and printing 17T18 | 0 | 0 | 0 | 0 | 0 | 0 | 0 | 0 | 0 | 0 | 0 | 0 | 0 | 0 | 0 | 0 | 0 | 0 | 0 | 0 | 0 | 0 | 0 | 0 | 0 | 0 | 0 | 0 | 0 | 0 | 0
refined petroleum and coke 19 | 1.4712e+14 | 1.4683e+14 | 1.4598e+14 | 1.449e+14 | 1.4354e+14 | 1.4236e+14 | 1.4164e+14 | 1.4058e+14 | 1.4007e+14 | 1.3947e+14 | 1.3856e+14 | 1.3818e+14 | 1.376e+14 | 1.3681e+14 | 1.3603e+14 | 1.3464e+14 | 1.3419e+14 | 1.3305e+14 | 1.3211e+14 | 1.3111e+14 | 1.3006e+14 | 1.2867e+14 | 1.2766e+14 | 1.2634e+14 | 1.2524e+14 | 1.2433e+14 | 1.2348e+14 | 1.2231e+14 | 1.214e+14 | 1.2048e+14 | 1.1929e+14
chemicals 20 | 5.9739e+14 | 6.0177e+14 | 6.0589e+14 | 6.0853e+14 | 609671551015228 | 6.1155e+14 | 6.1414e+14 | 616289753051685 | 6.1875e+14 | 6.2067e+14 | 6.216e+14 | 6.2383e+14 | 6.2534e+14 | 6.2664e+14 | 627593386399401 | 6.2752e+14 | 6.2935e+14 | 6.3018e+14 | 631464957797512 | 6.3248e+14 | 633683507824757 | 6.345e+14 | 6.3633e+14 | 6.3716e+14 | 6.3865e+14 | 639524240926516 | 641302989333804 | 642497203433983 | 644030571307524 | 6.4521e+14 | 6.4601e+14
rubber and plastic products 22 | 0 | 0 | 0 | 0 | 0 | 0 | 0 | 0 | 0 | 0 | 0 | 0 | 0 | 0 | 0 | 0 | 0 | 0 | 0 | 0 | 0 | 0 | 0 | 0 | 0 | 0 | 0 | 0 | 0 | 0 | 0
glass and glass products 231 | 0 | 0 | 0 | 0 | 0 | 0 | 0 | 0 | 0 | 0 | 0 | 0 | 0 | 0 | 0 | 0 | 0 | 0 | 0 | 0 | 0 | 0 | 0 | 0 | 0 | 0 | 0 | 0 | 0 | 0 | 0
cement and other nonmetallic minerals 239 | 0 | 0 | 0 | 0 | 0 | 0 | 0 | 0 | 0 | 0 | 0 | 0 | 0 | 0 | 0 | 0 | 0 | 0 | 0 | 0 | 0 | 0 | 0 | 0 | 0 | 0 | 0 | 0 | 0 | 0 | 0
iron and steel 241 | 0 | 0 | 0 | 405642.6014 | 1449077.7384 | 3572646.0809 | 7364065.2144 | 13941724.7106 | 25393326.4059 | 48834244.5631 | 86015054.9501 | 262097355.9021 | 809677362.348 | 1446759014.6206 | 2963616233.2163 | 5621812253.8476 | 10640510788.22 | 24075096545.4919 | 42972722011.8255 | 74741578912.1668 | 132687848237.4471 | 216629041882.182 | 355425896767.2125 | 535960625590.679 | 816041196797.2606 | 1.1396e+12 | 1.6475e+12 | 2.4803e+12 | 3.4088e+12 | 6.3317e+12 | 7.8589e+12
other metals 242 | 0 | 0 | 0 | 0 | 0 | 0 | 0 | 0 | 0 | 0 | 0 | 0 | 0 | 0 | 0 | 0 | 0 | 0 | 0 | 0 | 0 | 0 | 0 | 0 | 0 | 0 | 0 | 0 | 0 | 0 | 0
metal products except machinery and vehicles 25 | 0 | 0 | 0 | 0 | 0 | 0 | 0 | 0 | 0 | 0 | 0 | 0 | 0 | 0 | 0 | 0 | 0 | 0 | 0 | 0 | 0 | 0 | 0 | 0 | 0 | 0 | 0 | 0 | 0 | 0 | 0
computers and electronics 26 | 0 | 0 | 0 | 0 | 0 | 0 | 0 | 0 | 0 | 0 | 0 | 0 | 0 | 0 | 0 | 0 | 0 | 0 | 0 | 0 | 0 | 0 | 0 | 0 | 0 | 0 | 0 | 0 | 0 | 0 | 0
appliances and electrical equipment 27 | 0 | 0 | 0 | 0 | 0 | 0 | 0 | 0 | 0 | 0 | 0 | 0 | 0 | 0 | 0 | 0 | 0 | 0 | 0 | 0 | 0 | 0 | 0 | 0 | 0 | 0 | 0 | 0 | 0 | 0 | 0
other machinery 28 | 0 | 0 | 0 | 0 | 0 | 0 | 0 | 0 | 0 | 0 | 0 | 0 | 0 | 0 | 0 | 0 | 0 | 0 | 0 | 0 | 0 | 0 | 0 | 0 | 0 | 0 | 0 | 0 | 0 | 0 | 0
road vehicles 29 | 0 | 0 | 0 | 0 | 0 | 0 | 0 | 0 | 0 | 0 | 0 | 0 | 0 | 0 | 0 | 0 | 0 | 0 | 0 | 0 | 0 | 0 | 0 | 0 | 0 | 0 | 0 | 0 | 0 | 0 | 0
nonroad vehicles 30 | 0 | 0 | 0 | 0 | 0 | 0 | 0 | 0 | 0 | 0 | 0 | 0 | 0 | 0 | 0 | 0 | 0 | 0 | 0 | 0 | 0 | 0 | 0 | 0 | 0 | 0 | 0 | 0 | 0 | 0 | 0
other manufacturing 31T33 | 0 | 0 | 0 | 0 | 0 | 0 | 0 | 0 | 0 | 0 | 0 | 0 | 0 | 0 | 0 | 0 | 0 | 0 | 0 | 0 | 0 | 0 | 0 | 0 | 0 | 0 | 0 | 0 | 0 | 0 | 0
energy pipelines and gas processing 352T353 | 0 | 0 | 0 | 0 | 0 | 0 | 0 | 0 | 0 | 0 | 0 | 0 | 0 | 0 | 0 | 0 | 0 | 0 | 0 | 0 | 0 | 0 | 0 | 0 | 0 | 0 | 0 | 0 | 0 | 0 | 0
water and waste 36T39 | 0 | 0 | 0 | 0 | 0 | 0 | 0 | 0 | 0 | 0 | 0 | 0 | 0 | 0 | 0 | 0 | 0 | 0 | 0 | 0 | 0 | 0 | 0 | 0 | 0 | 0 | 0 | 0 | 0 | 0 | 0
construction 41T43 | 0 | 0 | 0 | 0 | 0 | 0 | 0 | 0 | 0 | 0 | 0 | 0 | 0 | 0 | 0 | 0 | 0 | 0 | 0 | 0 | 0 | 0 | 0 | 0 | 0 | 0 | 0 | 0 | 0 | 0 | 0

## BPoIFUfE-electricity
Unit: dimensionless (%) | 2021 | 2022 | 2023 | 2024 | 2025 | 2026 | 2027 | 2028 | 2029 | 2030 | 2031 | 2032 | 2033 | 2034 | 2035 | 2036 | 2037 | 2038 | 2039 | 2040 | 2041 | 2042 | 2043 | 2044 | 2045 | 2046 | 2047 | 2048 | 2049 | 2050
agriculture and forestry 01T03 | 1 | 1 | 1 | 1 | 1 | 1 | 1 | 1 | 1 | 1 | 1 | 1 | 1 | 1 | 1 | 1 | 1 | 1 | 1 | 1 | 1 | 1 | 1 | 1 | 1 | 1 | 1 | 1 | 1 | 1
coal mining 05 | 1 | 1 | 1 | 1 | 1 | 1 | 1 | 1 | 1 | 1 | 1 | 1 | 1 | 1 | 1 | 1 | 1 | 1 | 1 | 1 | 1 | 1 | 1 | 1 | 1 | 1 | 1 | 1 | 1 | 1
oil and gas extraction 06 | 1 | 1 | 1 | 1 | 1 | 1 | 1 | 1 | 1 | 1 | 1 | 1 | 1 | 1 | 1 | 1 | 1 | 1 | 1 | 1 | 1 | 1 | 1 | 1 | 1 | 1 | 1 | 1 | 1 | 1
other mining and quarrying 07T08 | 1 | 1 | 1 | 1 | 1 | 1 | 1 | 1 | 1 | 1 | 1 | 1 | 1 | 1 | 1 | 1 | 1 | 1 | 1 | 1 | 1 | 1 | 1 | 1 | 1 | 1 | 1 | 1 | 1 | 1
food beverage and tobacco 10T12 | 1 | 1 | 1 | 1 | 1 | 1 | 1 | 1 | 1 | 1 | 1 | 1 | 1 | 1 | 1 | 1 | 1 | 1 | 1 | 1 | 1 | 1 | 1 | 1 | 1 | 1 | 1 | 1 | 1 | 1
textiles apparel and leather 13T15 | 1 | 1 | 1 | 1 | 1 | 1 | 1 | 1 | 1 | 1 | 1 | 1 | 1 | 1 | 1 | 1 | 1 | 1 | 1 | 1 | 1 | 1 | 1 | 1 | 1 | 1 | 1 | 1 | 1 | 1
wood products 16 | 1 | 1 | 1 | 1 | 1 | 1 | 1 | 1 | 1 | 1 | 1 | 1 | 1 | 1 | 1 | 1 | 1 | 1 | 1 | 1 | 1 | 1 | 1 | 1 | 1 | 1 | 1 | 1 | 1 | 1
pulp paper and printing 17T18 | 1 | 1 | 1 | 1 | 1 | 1 | 1 | 1 | 1 | 1 | 1 | 1 | 1 | 1 | 1 | 1 | 1 | 1 | 1 | 1 | 1 | 1 | 1 | 1 | 1 | 1 | 1 | 1 | 1 | 1
refined petroleum and coke 19 | 1 | 1 | 1 | 1 | 1 | 1 | 1 | 1 | 1 | 1 | 1 | 1 | 1 | 1 | 1 | 1 | 1 | 1 | 1 | 1 | 1 | 1 | 1 | 1 | 1 | 1 | 1 | 1 | 1 | 1
chemicals 20 | 1 | 1 | 1 | 1 | 1 | 1 | 1 | 1 | 1 | 1 | 1 | 1 | 1 | 1 | 1 | 1 | 1 | 1 | 1 | 1 | 1 | 1 | 1 | 1 | 1 | 1 | 1 | 1 | 1 | 1
rubber and plastic products 22 | 1 | 1 | 1 | 1 | 1 | 1 | 1 | 1 | 1 | 1 | 1 | 1 | 1 | 1 | 1 | 1 | 1 | 1 | 1 | 1 | 1 | 1 | 1 | 1 | 1 | 1 | 1 | 1 | 1 | 1
glass and glass products 231 | 1 | 1 | 1 | 1 | 1 | 1 | 1 | 1 | 1 | 1 | 1 | 1 | 1 | 1 | 1 | 1 | 1 | 1 | 1 | 1 | 1 | 1 | 1 | 1 | 1 | 1 | 1 | 1 | 1 | 1
cement and other nonmetallic minerals 239 | 1 | 1 | 1 | 1 | 1 | 1 | 1 | 1 | 1 | 1 | 1 | 1 | 1 | 1 | 1 | 1 | 1 | 1 | 1 | 1 | 1 | 1 | 1 | 1 | 1 | 1 | 1 | 1 | 1 | 1
iron and steel 241 | 1 | 1 | 1 | 1 | 1 | 1 | 1 | 1 | 1 | 1 | 1 | 1 | 1 | 1 | 1 | 1 | 1 | 1 | 1 | 1 | 1 | 1 | 1 | 1 | 1 | 1 | 1 | 1 | 1 | 1
other metals 242 | 1 | 1 | 1 | 1 | 1 | 1 | 1 | 1 | 1 | 1 | 1 | 1 | 1 | 1 | 1 | 1 | 1 | 1 | 1 | 1 | 1 | 1 | 1 | 1 | 1 | 1 | 1 | 1 | 1 | 1
metal products except machinery and vehicles 25 | 1 | 1 | 1 | 1 | 1 | 1 | 1 | 1 | 1 | 1 | 1 | 1 | 1 | 1 | 1 | 1 | 1 | 1 | 1 | 1 | 1 | 1 | 1 | 1 | 1 | 1 | 1 | 1 | 1 | 1
computers and electronics 26 | 1 | 1 | 1 | 1 | 1 | 1 | 1 | 1 | 1 | 1 | 1 | 1 | 1 | 1 | 1 | 1 | 1 | 1 | 1 | 1 | 1 | 1 | 1 | 1 | 1 | 1 | 1 | 1 | 1 | 1
appliances and electrical equipment 27 | 1 | 1 | 1 | 1 | 1 | 1 | 1 | 1 | 1 | 1 | 1 | 1 | 1 | 1 | 1 | 1 | 1 | 1 | 1 | 1 | 1 | 1 | 1 | 1 | 1 | 1 | 1 | 1 | 1 | 1
other machinery 28 | 1 | 1 | 1 | 1 | 1 | 1 | 1 | 1 | 1 | 1 | 1 | 1 | 1 | 1 | 1 | 1 | 1 | 1 | 1 | 1 | 1 | 1 | 1 | 1 | 1 | 1 | 1 | 1 | 1 | 1
road vehicles 29 | 1 | 1 | 1 | 1 | 1 | 1 | 1 | 1 | 1 | 1 | 1 | 1 | 1 | 1 | 1 | 1 | 1 | 1 | 1 | 1 | 1 | 1 | 1 | 1 | 1 | 1 | 1 | 1 | 1 | 1
nonroad vehicles 30 | 1 | 1 | 1 | 1 | 1 | 1 | 1 | 1 | 1 | 1 | 1 | 1 | 1 | 1 | 1 | 1 | 1 | 1 | 1 | 1 | 1 | 1 | 1 | 1 | 1 | 1 | 1 | 1 | 1 | 1
other manufacturing 31T33 | 1 | 1 | 1 | 1 | 1 | 1 | 1 | 1 | 1 | 1 | 1 | 1 | 1 | 1 | 1 | 1 | 1 | 1 | 1 | 1 | 1 | 1 | 1 | 1 | 1 | 1 | 1 | 1 | 1 | 1
energy pipelines and gas processing 352T353 | 1 | 1 | 1 | 1 | 1 | 1 | 1 | 1 | 1 | 1 | 1 | 1 | 1 | 1 | 1 | 1 | 1 | 1 | 1 | 1 | 1 | 1 | 1 | 1 | 1 | 1 | 1 | 1 | 1 | 1
water and waste 36T39 | 1 | 1 | 1 | 1 | 1 | 1 | 1 | 1 | 1 | 1 | 1 | 1 | 1 | 1 | 1 | 1 | 1 | 1 | 1 | 1 | 1 | 1 | 1 | 1 | 1 | 1 | 1 | 1 | 1 | 1
construction 41T43 | 1 | 1 | 1 | 1 | 1 | 1 | 1 | 1 | 1 | 1 | 1 | 1 | 1 | 1 | 1 | 1 | 1 | 1 | 1 | 1 | 1 | 1 | 1 | 1 | 1 | 1 | 1 | 1 | 1 | 1

## BPoIFUfE-coal
Unit: dimensionless (%) | 2021 | 2022 | 2023 | 2024 | 2025 | 2026 | 2027 | 2028 | 2029 | 2030 | 2031 | 2032 | 2033 | 2034 | 2035 | 2036 | 2037 | 2038 | 2039 | 2040 | 2041 | 2042 | 2043 | 2044 | 2045 | 2046 | 2047 | 2048 | 2049 | 2050
agriculture and forestry 01T03 | 1 | 1 | 1 | 1 | 1 | 1 | 1 | 1 | 1 | 1 | 1 | 1 | 1 | 1 | 1 | 1 | 1 | 1 | 1 | 1 | 1 | 1 | 1 | 1 | 1 | 1 | 1 | 1 | 1 | 1
coal mining 05 | 1 | 1 | 1 | 1 | 1 | 1 | 1 | 1 | 1 | 1 | 1 | 1 | 1 | 1 | 1 | 1 | 1 | 1 | 1 | 1 | 1 | 1 | 1 | 1 | 1 | 1 | 1 | 1 | 1 | 1
oil and gas extraction 06 | 1 | 1 | 1 | 1 | 1 | 1 | 1 | 1 | 1 | 1 | 1 | 1 | 1 | 1 | 1 | 1 | 1 | 1 | 1 | 1 | 1 | 1 | 1 | 1 | 1 | 1 | 1 | 1 | 1 | 1
other mining and quarrying 07T08 | 1 | 1 | 1 | 1 | 1 | 1 | 1 | 1 | 1 | 1 | 1 | 1 | 1 | 1 | 1 | 1 | 1 | 1 | 1 | 1 | 1 | 1 | 1 | 1 | 1 | 1 | 1 | 1 | 1 | 1
food beverage and tobacco 10T12 | 1 | 1 | 1 | 1 | 1 | 1 | 1 | 1 | 1 | 1 | 1 | 1 | 1 | 1 | 1 | 1 | 1 | 1 | 1 | 1 | 1 | 1 | 1 | 1 | 1 | 1 | 1 | 1 | 1 | 1
textiles apparel and leather 13T15 | 1 | 1 | 1 | 1 | 1 | 1 | 1 | 1 | 1 | 1 | 1 | 1 | 1 | 1 | 1 | 1 | 1 | 1 | 1 | 1 | 1 | 1 | 1 | 1 | 1 | 1 | 1 | 1 | 1 | 1
wood products 16 | 1 | 1 | 1 | 1 | 1 | 1 | 1 | 1 | 1 | 1 | 1 | 1 | 1 | 1 | 1 | 1 | 1 | 1 | 1 | 1 | 1 | 1 | 1 | 1 | 1 | 1 | 1 | 1 | 1 | 1
pulp paper and printing 17T18 | 1 | 1 | 1 | 1 | 1 | 1 | 1 | 1 | 1 | 1 | 1 | 1 | 1 | 1 | 1 | 1 | 1 | 1 | 1 | 1 | 1 | 1 | 1 | 1 | 1 | 1 | 1 | 1 | 1 | 1
refined petroleum and coke 19 | 1 | 1 | 1 | 1 | 1 | 1 | 1 | 1 | 1 | 1 | 1 | 1 | 1 | 1 | 1 | 1 | 1 | 1 | 1 | 1 | 1 | 1 | 1 | 1 | 1 | 1 | 1 | 1 | 1 | 1
chemicals 20 | 0.79168 | 0.78365 | 0.77552 | 0.77295 | 0.76907 | 0.76568 | 0.76095 | 0.75325 | 0.75054 | 0.7423 | 0.73017 | 0.7131 | 0.68461 | 0.67424 | 0.66564 | 0.66446 | 0.65675 | 0.64133 | 0.63018 | 0.62849 | 0.61522 | 0.60522 | 0.61607 | 0.67277 | 0.6663 | 0.65893 | 0.65752 | 0.60292 | 0.57336 | 0.55357
rubber and plastic products 22 | 1 | 1 | 1 | 1 | 1 | 1 | 1 | 1 | 1 | 1 | 1 | 1 | 1 | 1 | 1 | 1 | 1 | 1 | 1 | 1 | 1 | 1 | 1 | 1 | 1 | 1 | 1 | 1 | 1 | 1
glass and glass products 231 | 1 | 1 | 1 | 1 | 1 | 1 | 1 | 1 | 1 | 1 | 1 | 1 | 1 | 1 | 1 | 1 | 1 | 1 | 1 | 1 | 1 | 1 | 1 | 1 | 1 | 1 | 1 | 1 | 1 | 1
cement and other nonmetallic minerals 239 | 1 | 1 | 1 | 1 | 1 | 1 | 1 | 1 | 1 | 1 | 1 | 1 | 1 | 1 | 1 | 1 | 1 | 1 | 1 | 1 | 1 | 1 | 1 | 1 | 1 | 1 | 1 | 1 | 1 | 1
iron and steel 241 | 0.377 | 0.377 | 0.377 | 0.377 | 0.377 | 0.377 | 0.377 | 0.377 | 0.377 | 0.377 | 0.377 | 0.377 | 0.377 | 0.377 | 0.377 | 0.377 | 0.377 | 0.377 | 0.377 | 0.377 | 0.377 | 0.377 | 0.377 | 0.377 | 0.377 | 0.377 | 0.377 | 0.377 | 0.377 | 0.377
other metals 242 | 1 | 1 | 1 | 1 | 1 | 1 | 1 | 1 | 1 | 1 | 1 | 1 | 1 | 1 | 1 | 1 | 1 | 1 | 1 | 1 | 1 | 1 | 1 | 1 | 1 | 1 | 1 | 1 | 1 | 1
metal products except machinery and vehicles 25 | 1 | 1 | 1 | 1 | 1 | 1 | 1 | 1 | 1 | 1 | 1 | 1 | 1 | 1 | 1 | 1 | 1 | 1 | 1 | 1 | 1 | 1 | 1 | 1 | 1 | 1 | 1 | 1 | 1 | 1
computers and electronics 26 | 1 | 1 | 1 | 1 | 1 | 1 | 1 | 1 | 1 | 1 | 1 | 1 | 1 | 1 | 1 | 1 | 1 | 1 | 1 | 1 | 1 | 1 | 1 | 1 | 1 | 1 | 1 | 1 | 1 | 1
appliances and electrical equipment 27 | 1 | 1 | 1 | 1 | 1 | 1 | 1 | 1 | 1 | 1 | 1 | 1 | 1 | 1 | 1 | 1 | 1 | 1 | 1 | 1 | 1 | 1 | 1 | 1 | 1 | 1 | 1 | 1 | 1 | 1
other machinery 28 | 1 | 1 | 1 | 1 | 1 | 1 | 1 | 1 | 1 | 1 | 1 | 1 | 1 | 1 | 1 | 1 | 1 | 1 | 1 | 1 | 1 | 1 | 1 | 1 | 1 | 1 | 1 | 1 | 1 | 1
road vehicles 29 | 1 | 1 | 1 | 1 | 1 | 1 | 1 | 1 | 1 | 1 | 1 | 1 | 1 | 1 | 1 | 1 | 1 | 1 | 1 | 1 | 1 | 1 | 1 | 1 | 1 | 1 | 1 | 1 | 1 | 1
nonroad vehicles 30 | 1 | 1 | 1 | 1 | 1 | 1 | 1 | 1 | 1 | 1 | 1 | 1 | 1 | 1 | 1 | 1 | 1 | 1 | 1 | 1 | 1 | 1 | 1 | 1 | 1 | 1 | 1 | 1 | 1 | 1
other manufacturing 31T33 | 1 | 1 | 1 | 1 | 1 | 1 | 1 | 1 | 1 | 1 | 1 | 1 | 1 | 1 | 1 | 1 | 1 | 1 | 1 | 1 | 1 | 1 | 1 | 1 | 1 | 1 | 1 | 1 | 1 | 1
energy pipelines and gas processing 352T353 | 1 | 1 | 1 | 1 | 1 | 1 | 1 | 1 | 1 | 1 | 1 | 1 | 1 | 1 | 1 | 1 | 1 | 1 | 1 | 1 | 1 | 1 | 1 | 1 | 1 | 1 | 1 | 1 | 1 | 1
water and waste 36T39 | 1 | 1 | 1 | 1 | 1 | 1 | 1 | 1 | 1 | 1 | 1 | 1 | 1 | 1 | 1 | 1 | 1 | 1 | 1 | 1 | 1 | 1 | 1 | 1 | 1 | 1 | 1 | 1 | 1 | 1
construction 41T43 | 1 | 1 | 1 | 1 | 1 | 1 | 1 | 1 | 1 | 1 | 1 | 1 | 1 | 1 | 1 | 1 | 1 | 1 | 1 | 1 | 1 | 1 | 1 | 1 | 1 | 1 | 1 | 1 | 1 | 1
Note on B15: [Threaded comment] Your version of Excel allows you to read this threaded comment; however, any edits to it will get removed if the file is opened in a newer version of Excel. Learn more: https://go.microsoft.com/fwlink/?linkid=870924 Comment: Calibrated to EEA (see note in About page)

## BPoIFUfE-natural-gas
Unit: dimensionless (%) | 2021 | 2022 | 2023 | 2024 | 2025 | 2026 | 2027 | 2028 | 2029 | 2030 | 2031 | 2032 | 2033 | 2034 | 2035 | 2036 | 2037 | 2038 | 2039 | 2040 | 2041 | 2042 | 2043 | 2044 | 2045 | 2046 | 2047 | 2048 | 2049 | 2050
agriculture and forestry 01T03 | 1 | 1 | 1 | 1 | 1 | 1 | 1 | 1 | 1 | 1 | 1 | 1 | 1 | 1 | 1 | 1 | 1 | 1 | 1 | 1 | 1 | 1 | 1 | 1 | 1 | 1 | 1 | 1 | 1 | 1
coal mining 05 | 1 | 1 | 1 | 1 | 1 | 1 | 1 | 1 | 1 | 1 | 1 | 1 | 1 | 1 | 1 | 1 | 1 | 1 | 1 | 1 | 1 | 1 | 1 | 1 | 1 | 1 | 1 | 1 | 1 | 1
oil and gas extraction 06 | 1 | 1 | 1 | 1 | 1 | 1 | 1 | 1 | 1 | 1 | 1 | 1 | 1 | 1 | 1 | 1 | 1 | 1 | 1 | 1 | 1 | 1 | 1 | 1 | 1 | 1 | 1 | 1 | 1 | 1
other mining and quarrying 07T08 | 1 | 1 | 1 | 1 | 1 | 1 | 1 | 1 | 1 | 1 | 1 | 1 | 1 | 1 | 1 | 1 | 1 | 1 | 1 | 1 | 1 | 1 | 1 | 1 | 1 | 1 | 1 | 1 | 1 | 1
food beverage and tobacco 10T12 | 1 | 1 | 1 | 1 | 1 | 1 | 1 | 1 | 1 | 1 | 1 | 1 | 1 | 1 | 1 | 1 | 1 | 1 | 1 | 1 | 1 | 1 | 1 | 1 | 1 | 1 | 1 | 1 | 1 | 1
textiles apparel and leather 13T15 | 1 | 1 | 1 | 1 | 1 | 1 | 1 | 1 | 1 | 1 | 1 | 1 | 1 | 1 | 1 | 1 | 1 | 1 | 1 | 1 | 1 | 1 | 1 | 1 | 1 | 1 | 1 | 1 | 1 | 1
wood products 16 | 1 | 1 | 1 | 1 | 1 | 1 | 1 | 1 | 1 | 1 | 1 | 1 | 1 | 1 | 1 | 1 | 1 | 1 | 1 | 1 | 1 | 1 | 1 | 1 | 1 | 1 | 1 | 1 | 1 | 1
pulp paper and printing 17T18 | 1 | 1 | 1 | 1 | 1 | 1 | 1 | 1 | 1 | 1 | 1 | 1 | 1 | 1 | 1 | 1 | 1 | 1 | 1 | 1 | 1 | 1 | 1 | 1 | 1 | 1 | 1 | 1 | 1 | 1
refined petroleum and coke 19 | 1 | 1 | 1 | 1 | 1 | 1 | 1 | 1 | 1 | 0.99692 | 0.99663 | 0.99634 | 0.99903 | 0.99354 | 0.99738 | 0.99945 | 1 | 1 | 1 | 1 | 1 | 1 | 1 | 1 | 1 | 1 | 1 | 1 | 1 | 1
chemicals 20 | 1 | 1 | 1 | 1 | 1 | 1 | 1 | 1 | 1 | 1 | 1 | 1 | 1 | 1 | 1 | 1 | 1 | 1 | 1 | 1 | 1 | 1 | 1 | 1 | 1 | 1 | 1 | 1 | 1 | 1
rubber and plastic products 22 | 1 | 1 | 1 | 1 | 1 | 1 | 1 | 1 | 1 | 1 | 1 | 1 | 1 | 1 | 1 | 1 | 1 | 1 | 1 | 1 | 1 | 1 | 1 | 1 | 1 | 1 | 1 | 1 | 1 | 1
glass and glass products 231 | 1 | 1 | 1 | 1 | 1 | 1 | 1 | 1 | 1 | 1 | 1 | 1 | 1 | 1 | 1 | 1 | 1 | 1 | 1 | 1 | 1 | 1 | 1 | 1 | 1 | 1 | 1 | 1 | 1 | 1
cement and other nonmetallic minerals 239 | 1 | 1 | 1 | 1 | 1 | 1 | 1 | 1 | 1 | 1 | 1 | 1 | 1 | 1 | 1 | 1 | 1 | 1 | 1 | 1 | 1 | 1 | 1 | 1 | 1 | 1 | 1 | 1 | 1 | 1
iron and steel 241 | 0.90929 | 0.90929 | 0.90929 | 0.90929 | 0.90929 | 0.90929 | 0.90929 | 0.90929 | 0.90929 | 0.90929 | 0.90929 | 0.90929 | 0.90929 | 0.90929 | 0.90929 | 0.90929 | 0.90929 | 0.90929 | 0.90929 | 0.90929 | 0.90929 | 0.90929 | 0.90929 | 0.90929 | 0.90929 | 0.90929 | 0.90929 | 0.90929 | 0.90929 | 0.90929
other metals 242 | 1 | 1 | 1 | 1 | 1 | 1 | 1 | 1 | 1 | 1 | 1 | 1 | 1 | 1 | 1 | 1 | 1 | 1 | 1 | 1 | 1 | 1 | 1 | 1 | 1 | 1 | 1 | 1 | 1 | 1
metal products except machinery and vehicles 25 | 1 | 1 | 1 | 1 | 1 | 1 | 1 | 1 | 1 | 1 | 1 | 1 | 1 | 1 | 1 | 1 | 1 | 1 | 1 | 1 | 1 | 1 | 1 | 1 | 1 | 1 | 1 | 1 | 1 | 1
computers and electronics 26 | 1 | 1 | 1 | 1 | 1 | 1 | 1 | 1 | 1 | 1 | 1 | 1 | 1 | 1 | 1 | 1 | 1 | 1 | 1 | 1 | 1 | 1 | 1 | 1 | 1 | 1 | 1 | 1 | 1 | 1
appliances and electrical equipment 27 | 1 | 1 | 1 | 1 | 1 | 1 | 1 | 1 | 1 | 1 | 1 | 1 | 1 | 1 | 1 | 1 | 1 | 1 | 1 | 1 | 1 | 1 | 1 | 1 | 1 | 1 | 1 | 1 | 1 | 1
other machinery 28 | 1 | 1 | 1 | 1 | 1 | 1 | 1 | 1 | 1 | 1 | 1 | 1 | 1 | 1 | 1 | 1 | 1 | 1 | 1 | 1 | 1 | 1 | 1 | 1 | 1 | 1 | 1 | 1 | 1 | 1
road vehicles 29 | 1 | 1 | 1 | 1 | 1 | 1 | 1 | 1 | 1 | 1 | 1 | 1 | 1 | 1 | 1 | 1 | 1 | 1 | 1 | 1 | 1 | 1 | 1 | 1 | 1 | 1 | 1 | 1 | 1 | 1
nonroad vehicles 30 | 1 | 1 | 1 | 1 | 1 | 1 | 1 | 1 | 1 | 1 | 1 | 1 | 1 | 1 | 1 | 1 | 1 | 1 | 1 | 1 | 1 | 1 | 1 | 1 | 1 | 1 | 1 | 1 | 1 | 1
other manufacturing 31T33 | 1 | 1 | 1 | 1 | 1 | 1 | 1 | 1 | 1 | 1 | 1 | 1 | 1 | 1 | 1 | 1 | 1 | 1 | 1 | 1 | 1 | 1 | 1 | 1 | 1 | 1 | 1 | 1 | 1 | 1
energy pipelines and gas processing 352T353 | 1 | 1 | 1 | 1 | 1 | 1 | 1 | 1 | 1 | 1 | 1 | 1 | 1 | 1 | 1 | 1 | 1 | 1 | 1 | 1 | 1 | 1 | 1 | 1 | 1 | 1 | 1 | 1 | 1 | 1
water and waste 36T39 | 1 | 1 | 1 | 1 | 1 | 1 | 1 | 1 | 1 | 1 | 1 | 1 | 1 | 1 | 1 | 1 | 1 | 1 | 1 | 1 | 1 | 1 | 1 | 1 | 1 | 1 | 1 | 1 | 1 | 1
construction 41T43 | 1 | 1 | 1 | 1 | 1 | 1 | 1 | 1 | 1 | 1 | 1 | 1 | 1 | 1 | 1 | 1 | 1 | 1 | 1 | 1 | 1 | 1 | 1 | 1 | 1 | 1 | 1 | 1 | 1 | 1

## BPoIFUfE-biomass
Unit: dimensionless (%) | 2021 | 2022 | 2023 | 2024 | 2025 | 2026 | 2027 | 2028 | 2029 | 2030 | 2031 | 2032 | 2033 | 2034 | 2035 | 2036 | 2037 | 2038 | 2039 | 2040 | 2041 | 2042 | 2043 | 2044 | 2045 | 2046 | 2047 | 2048 | 2049 | 2050
agriculture and forestry 01T03 | 1 | 1 | 1 | 1 | 1 | 1 | 1 | 1 | 1 | 1 | 1 | 1 | 1 | 1 | 1 | 1 | 1 | 1 | 1 | 1 | 1 | 1 | 1 | 1 | 1 | 1 | 1 | 1 | 1 | 1
coal mining 05 | 1 | 1 | 1 | 1 | 1 | 1 | 1 | 1 | 1 | 1 | 1 | 1 | 1 | 1 | 1 | 1 | 1 | 1 | 1 | 1 | 1 | 1 | 1 | 1 | 1 | 1 | 1 | 1 | 1 | 1
oil and gas extraction 06 | 1 | 1 | 1 | 1 | 1 | 1 | 1 | 1 | 1 | 1 | 1 | 1 | 1 | 1 | 1 | 1 | 1 | 1 | 1 | 1 | 1 | 1 | 1 | 1 | 1 | 1 | 1 | 1 | 1 | 1
other mining and quarrying 07T08 | 1 | 1 | 1 | 1 | 1 | 1 | 1 | 1 | 1 | 1 | 1 | 1 | 1 | 1 | 1 | 1 | 1 | 1 | 1 | 1 | 1 | 1 | 1 | 1 | 1 | 1 | 1 | 1 | 1 | 1
food beverage and tobacco 10T12 | 1 | 1 | 1 | 1 | 1 | 1 | 1 | 1 | 1 | 1 | 1 | 1 | 1 | 1 | 1 | 1 | 1 | 1 | 1 | 1 | 1 | 1 | 1 | 1 | 1 | 1 | 1 | 1 | 1 | 1
textiles apparel and leather 13T15 | 1 | 1 | 1 | 1 | 1 | 1 | 1 | 1 | 1 | 1 | 1 | 1 | 1 | 1 | 1 | 1 | 1 | 1 | 1 | 1 | 1 | 1 | 1 | 1 | 1 | 1 | 1 | 1 | 1 | 1
wood products 16 | 1 | 1 | 1 | 1 | 1 | 1 | 1 | 1 | 1 | 1 | 1 | 1 | 1 | 1 | 1 | 1 | 1 | 1 | 1 | 1 | 1 | 1 | 1 | 1 | 1 | 1 | 1 | 1 | 1 | 1
pulp paper and printing 17T18 | 1 | 1 | 1 | 1 | 1 | 1 | 1 | 1 | 1 | 1 | 1 | 1 | 1 | 1 | 1 | 1 | 1 | 1 | 1 | 1 | 1 | 1 | 1 | 1 | 1 | 1 | 1 | 1 | 1 | 1
refined petroleum and coke 19 | 1 | 1 | 1 | 1 | 1 | 1 | 1 | 1 | 1 | 1 | 1 | 1 | 1 | 1 | 1 | 1 | 1 | 1 | 1 | 1 | 1 | 1 | 1 | 1 | 1 | 1 | 1 | 1 | 1 | 1
chemicals 20 | 1 | 1 | 1 | 1 | 1 | 1 | 1 | 1 | 1 | 1 | 1 | 1 | 1 | 1 | 1 | 1 | 1 | 1 | 1 | 1 | 1 | 1 | 1 | 1 | 1 | 1 | 1 | 1 | 1 | 1
rubber and plastic products 22 | 1 | 1 | 1 | 1 | 1 | 1 | 1 | 1 | 1 | 1 | 1 | 1 | 1 | 1 | 1 | 1 | 1 | 1 | 1 | 1 | 1 | 1 | 1 | 1 | 1 | 1 | 1 | 1 | 1 | 1
glass and glass products 231 | 1 | 1 | 1 | 1 | 1 | 1 | 1 | 1 | 1 | 1 | 1 | 1 | 1 | 1 | 1 | 1 | 1 | 1 | 1 | 1 | 1 | 1 | 1 | 1 | 1 | 1 | 1 | 1 | 1 | 1
cement and other nonmetallic minerals 239 | 1 | 1 | 1 | 1 | 1 | 1 | 1 | 1 | 1 | 1 | 1 | 1 | 1 | 1 | 1 | 1 | 1 | 1 | 1 | 1 | 1 | 1 | 1 | 1 | 1 | 1 | 1 | 1 | 1 | 1
iron and steel 241 | 1 | 1 | 1 | 1 | 1 | 1 | 1 | 1 | 1 | 1 | 1 | 1 | 1 | 1 | 1 | 1 | 1 | 1 | 1 | 1 | 1 | 1 | 1 | 1 | 1 | 1 | 1 | 1 | 1 | 1
other metals 242 | 1 | 1 | 1 | 1 | 1 | 1 | 1 | 1 | 1 | 1 | 1 | 1 | 1 | 1 | 1 | 1 | 1 | 1 | 1 | 1 | 1 | 1 | 1 | 1 | 1 | 1 | 1 | 1 | 1 | 1
metal products except machinery and vehicles 25 | 1 | 1 | 1 | 1 | 1 | 1 | 1 | 1 | 1 | 1 | 1 | 1 | 1 | 1 | 1 | 1 | 1 | 1 | 1 | 1 | 1 | 1 | 1 | 1 | 1 | 1 | 1 | 1 | 1 | 1
computers and electronics 26 | 1 | 1 | 1 | 1 | 1 | 1 | 1 | 1 | 1 | 1 | 1 | 1 | 1 | 1 | 1 | 1 | 1 | 1 | 1 | 1 | 1 | 1 | 1 | 1 | 1 | 1 | 1 | 1 | 1 | 1
appliances and electrical equipment 27 | 1 | 1 | 1 | 1 | 1 | 1 | 1 | 1 | 1 | 1 | 1 | 1 | 1 | 1 | 1 | 1 | 1 | 1 | 1 | 1 | 1 | 1 | 1 | 1 | 1 | 1 | 1 | 1 | 1 | 1
other machinery 28 | 1 | 1 | 1 | 1 | 1 | 1 | 1 | 1 | 1 | 1 | 1 | 1 | 1 | 1 | 1 | 1 | 1 | 1 | 1 | 1 | 1 | 1 | 1 | 1 | 1 | 1 | 1 | 1 | 1 | 1
road vehicles 29 | 1 | 1 | 1 | 1 | 1 | 1 | 1 | 1 | 1 | 1 | 1 | 1 | 1 | 1 | 1 | 1 | 1 | 1 | 1 | 1 | 1 | 1 | 1 | 1 | 1 | 1 | 1 | 1 | 1 | 1
nonroad vehicles 30 | 1 | 1 | 1 | 1 | 1 | 1 | 1 | 1 | 1 | 1 | 1 | 1 | 1 | 1 | 1 | 1 | 1 | 1 | 1 | 1 | 1 | 1 | 1 | 1 | 1 | 1 | 1 | 1 | 1 | 1
other manufacturing 31T33 | 1 | 1 | 1 | 1 | 1 | 1 | 1 | 1 | 1 | 1 | 1 | 1 | 1 | 1 | 1 | 1 | 1 | 1 | 1 | 1 | 1 | 1 | 1 | 1 | 1 | 1 | 1 | 1 | 1 | 1
energy pipelines and gas processing 352T353 | 1 | 1 | 1 | 1 | 1 | 1 | 1 | 1 | 1 | 1 | 1 | 1 | 1 | 1 | 1 | 1 | 1 | 1 | 1 | 1 | 1 | 1 | 1 | 1 | 1 | 1 | 1 | 1 | 1 | 1
water and waste 36T39 | 1 | 1 | 1 | 1 | 1 | 1 | 1 | 1 | 1 | 1 | 1 | 1 | 1 | 1 | 1 | 1 | 1 | 1 | 1 | 1 | 1 | 1 | 1 | 1 | 1 | 1 | 1 | 1 | 1 | 1
construction 41T43 | 1 | 1 | 1 | 1 | 1 | 1 | 1 | 1 | 1 | 1 | 1 | 1 | 1 | 1 | 1 | 1 | 1 | 1 | 1 | 1 | 1 | 1 | 1 | 1 | 1 | 1 | 1 | 1 | 1 | 1

## BPoIFUfE-petroleum-diesel
Unit: dimensionless (%) | 2021 | 2022 | 2023 | 2024 | 2025 | 2026 | 2027 | 2028 | 2029 | 2030 | 2031 | 2032 | 2033 | 2034 | 2035 | 2036 | 2037 | 2038 | 2039 | 2040 | 2041 | 2042 | 2043 | 2044 | 2045 | 2046 | 2047 | 2048 | 2049 | 2050
agriculture and forestry 01T03 | 1 | 1 | 1 | 1 | 1 | 1 | 1 | 1 | 1 | 1 | 1 | 1 | 1 | 1 | 1 | 1 | 1 | 1 | 1 | 1 | 1 | 1 | 1 | 1 | 1 | 1 | 1 | 1 | 1 | 1
coal mining 05 | 1 | 1 | 1 | 1 | 1 | 1 | 1 | 1 | 1 | 1 | 1 | 1 | 1 | 1 | 1 | 1 | 1 | 1 | 1 | 1 | 1 | 1 | 1 | 1 | 1 | 1 | 1 | 1 | 1 | 1
oil and gas extraction 06 | 1 | 1 | 1 | 1 | 1 | 1 | 1 | 1 | 1 | 1 | 1 | 1 | 1 | 1 | 1 | 1 | 1 | 1 | 1 | 1 | 1 | 1 | 1 | 1 | 1 | 1 | 1 | 1 | 1 | 1
other mining and quarrying 07T08 | 1 | 1 | 1 | 1 | 1 | 1 | 1 | 1 | 1 | 1 | 1 | 1 | 1 | 1 | 1 | 1 | 1 | 1 | 1 | 1 | 1 | 1 | 1 | 1 | 1 | 1 | 1 | 1 | 1 | 1
food beverage and tobacco 10T12 | 1 | 1 | 1 | 1 | 1 | 1 | 1 | 1 | 1 | 1 | 1 | 1 | 1 | 1 | 1 | 1 | 1 | 1 | 1 | 1 | 1 | 1 | 1 | 1 | 1 | 1 | 1 | 1 | 1 | 1
textiles apparel and leather 13T15 | 1 | 1 | 1 | 1 | 1 | 1 | 1 | 1 | 1 | 1 | 1 | 1 | 1 | 1 | 1 | 1 | 1 | 1 | 1 | 1 | 1 | 1 | 1 | 1 | 1 | 1 | 1 | 1 | 1 | 1
wood products 16 | 1 | 1 | 1 | 1 | 1 | 1 | 1 | 1 | 1 | 1 | 1 | 1 | 1 | 1 | 1 | 1 | 1 | 1 | 1 | 1 | 1 | 1 | 1 | 1 | 1 | 1 | 1 | 1 | 1 | 1
pulp paper and printing 17T18 | 1 | 1 | 1 | 1 | 1 | 1 | 1 | 1 | 1 | 1 | 1 | 1 | 1 | 1 | 1 | 1 | 1 | 1 | 1 | 1 | 1 | 1 | 1 | 1 | 1 | 1 | 1 | 1 | 1 | 1
refined petroleum and coke 19 | 1 | 1 | 1 | 1 | 1 | 1 | 1 | 1 | 1 | 1 | 1 | 1 | 1 | 1 | 1 | 1 | 1 | 1 | 1 | 1 | 1 | 1 | 1 | 1 | 1 | 1 | 1 | 1 | 1 | 1
chemicals 20 | 0.071614 | 0.070623 | 0.069601 | 0.068644 | 0.068747 | 0.068764 | 0.067708 | 0.06771 | 0.066743 | 0.065163 | 0.064938 | 0.063447 | 0.063032 | 0.062298 | 0.061232 | 0.061037 | 0.059973 | 0.058577 | 0.057496 | 0.056533 | 0.055276 | 0.054423 | 0.052694 | 0.050951 | 0.050779 | 0.050621 | 0.048748 | 0.048212 | 0.046846 | 0.044787
rubber and plastic products 22 | 1 | 1 | 1 | 1 | 1 | 1 | 1 | 1 | 1 | 1 | 1 | 1 | 1 | 1 | 1 | 1 | 1 | 1 | 1 | 1 | 1 | 1 | 1 | 1 | 1 | 1 | 1 | 1 | 1 | 1
glass and glass products 231 | 1 | 1 | 1 | 1 | 1 | 1 | 1 | 1 | 1 | 1 | 1 | 1 | 1 | 1 | 1 | 1 | 1 | 1 | 1 | 1 | 1 | 1 | 1 | 1 | 1 | 1 | 1 | 1 | 1 | 1
cement and other nonmetallic minerals 239 | 1 | 1 | 1 | 1 | 1 | 1 | 1 | 1 | 1 | 1 | 1 | 1 | 1 | 1 | 1 | 1 | 1 | 1 | 1 | 1 | 1 | 1 | 1 | 1 | 1 | 1 | 1 | 1 | 1 | 1
iron and steel 241 | 1 | 1 | 1 | 1 | 1 | 1 | 1 | 1 | 1 | 1 | 1 | 1 | 1 | 1 | 1 | 1 | 1 | 1 | 1 | 1 | 1 | 1 | 1 | 1 | 1 | 1 | 1 | 1 | 1 | 1
other metals 242 | 1 | 1 | 1 | 1 | 1 | 1 | 1 | 1 | 1 | 1 | 1 | 1 | 1 | 1 | 1 | 1 | 1 | 1 | 1 | 1 | 1 | 1 | 1 | 1 | 1 | 1 | 1 | 1 | 1 | 1
metal products except machinery and vehicles 25 | 1 | 1 | 1 | 1 | 1 | 1 | 1 | 1 | 1 | 1 | 1 | 1 | 1 | 1 | 1 | 1 | 1 | 1 | 1 | 1 | 1 | 1 | 1 | 1 | 1 | 1 | 1 | 1 | 1 | 1
computers and electronics 26 | 1 | 1 | 1 | 1 | 1 | 1 | 1 | 1 | 1 | 1 | 1 | 1 | 1 | 1 | 1 | 1 | 1 | 1 | 1 | 1 | 1 | 1 | 1 | 1 | 1 | 1 | 1 | 1 | 1 | 1
appliances and electrical equipment 27 | 1 | 1 | 1 | 1 | 1 | 1 | 1 | 1 | 1 | 1 | 1 | 1 | 1 | 1 | 1 | 1 | 1 | 1 | 1 | 1 | 1 | 1 | 1 | 1 | 1 | 1 | 1 | 1 | 1 | 1
other machinery 28 | 1 | 1 | 1 | 1 | 1 | 1 | 1 | 1 | 1 | 1 | 1 | 1 | 1 | 1 | 1 | 1 | 1 | 1 | 1 | 1 | 1 | 1 | 1 | 1 | 1 | 1 | 1 | 1 | 1 | 1
road vehicles 29 | 1 | 1 | 1 | 1 | 1 | 1 | 1 | 1 | 1 | 1 | 1 | 1 | 1 | 1 | 1 | 1 | 1 | 1 | 1 | 1 | 1 | 1 | 1 | 1 | 1 | 1 | 1 | 1 | 1 | 1
nonroad vehicles 30 | 1 | 1 | 1 | 1 | 1 | 1 | 1 | 1 | 1 | 1 | 1 | 1 | 1 | 1 | 1 | 1 | 1 | 1 | 1 | 1 | 1 | 1 | 1 | 1 | 1 | 1 | 1 | 1 | 1 | 1
other manufacturing 31T33 | 1 | 1 | 1 | 1 | 1 | 1 | 1 | 1 | 1 | 1 | 1 | 1 | 1 | 1 | 1 | 1 | 1 | 1 | 1 | 1 | 1 | 1 | 1 | 1 | 1 | 1 | 1 | 1 | 1 | 1
energy pipelines and gas processing 352T353 | 1 | 1 | 1 | 1 | 1 | 1 | 1 | 1 | 1 | 1 | 1 | 1 | 1 | 1 | 1 | 1 | 1 | 1 | 1 | 1 | 1 | 1 | 1 | 1 | 1 | 1 | 1 | 1 | 1 | 1
water and waste 36T39 | 1 | 1 | 1 | 1 | 1 | 1 | 1 | 1 | 1 | 1 | 1 | 1 | 1 | 1 | 1 | 1 | 1 | 1 | 1 | 1 | 1 | 1 | 1 | 1 | 1 | 1 | 1 | 1 | 1 | 1
construction 41T43 | 0.40878 | 0.37327 | 0.38065 | 0.38513 | 0.36237 | 0.3584 | 0.35238 | 0.34914 | 0.34948 | 0.34896 | 0.34634 | 0.3449 | 0.34317 | 0.34067 | 0.33921 | 0.33861 | 0.33842 | 0.33802 | 0.33727 | 0.33662 | 0.33631 | 0.33581 | 0.33672 | 0.33486 | 0.33218 | 0.33161 | 0.3301 | 0.3288 | 0.32727 | 0.32653
Note on A10: [Threaded comment] Your version of Excel allows you to read this threaded comment; however, any edits to it will get removed if the file is opened in a newer version of Excel. Learn more: https://go.microsoft.com/fwlink/?linkid=870924 Comment: As noted on the "About" tab, we assign crude oil to the refining sector instead of the secondary products they produce and consume within the same sector.

## BPoIFUfE-heat
Unit: dimensionless (%) | 2021 | 2022 | 2023 | 2024 | 2025 | 2026 | 2027 | 2028 | 2029 | 2030 | 2031 | 2032 | 2033 | 2034 | 2035 | 2036 | 2037 | 2038 | 2039 | 2040 | 2041 | 2042 | 2043 | 2044 | 2045 | 2046 | 2047 | 2048 | 2049 | 2050
agriculture and forestry 01T03 | 1 | 1 | 1 | 1 | 1 | 1 | 1 | 1 | 1 | 1 | 1 | 1 | 1 | 1 | 1 | 1 | 1 | 1 | 1 | 1 | 1 | 1 | 1 | 1 | 1 | 1 | 1 | 1 | 1 | 1
coal mining 05 | 1 | 1 | 1 | 1 | 1 | 1 | 1 | 1 | 1 | 1 | 1 | 1 | 1 | 1 | 1 | 1 | 1 | 1 | 1 | 1 | 1 | 1 | 1 | 1 | 1 | 1 | 1 | 1 | 1 | 1
oil and gas extraction 06 | 1 | 1 | 1 | 1 | 1 | 1 | 1 | 1 | 1 | 1 | 1 | 1 | 1 | 1 | 1 | 1 | 1 | 1 | 1 | 1 | 1 | 1 | 1 | 1 | 1 | 1 | 1 | 1 | 1 | 1
other mining and quarrying 07T08 | 1 | 1 | 1 | 1 | 1 | 1 | 1 | 1 | 1 | 1 | 1 | 1 | 1 | 1 | 1 | 1 | 1 | 1 | 1 | 1 | 1 | 1 | 1 | 1 | 1 | 1 | 1 | 1 | 1 | 1
food beverage and tobacco 10T12 | 1 | 1 | 1 | 1 | 1 | 1 | 1 | 1 | 1 | 1 | 1 | 1 | 1 | 1 | 1 | 1 | 1 | 1 | 1 | 1 | 1 | 1 | 1 | 1 | 1 | 1 | 1 | 1 | 1 | 1
textiles apparel and leather 13T15 | 1 | 1 | 1 | 1 | 1 | 1 | 1 | 1 | 1 | 1 | 1 | 1 | 1 | 1 | 1 | 1 | 1 | 1 | 1 | 1 | 1 | 1 | 1 | 1 | 1 | 1 | 1 | 1 | 1 | 1
wood products 16 | 1 | 1 | 1 | 1 | 1 | 1 | 1 | 1 | 1 | 1 | 1 | 1 | 1 | 1 | 1 | 1 | 1 | 1 | 1 | 1 | 1 | 1 | 1 | 1 | 1 | 1 | 1 | 1 | 1 | 1
pulp paper and printing 17T18 | 1 | 1 | 1 | 1 | 1 | 1 | 1 | 1 | 1 | 1 | 1 | 1 | 1 | 1 | 1 | 1 | 1 | 1 | 1 | 1 | 1 | 1 | 1 | 1 | 1 | 1 | 1 | 1 | 1 | 1
refined petroleum and coke 19 | 1 | 1 | 1 | 1 | 1 | 1 | 1 | 1 | 1 | 1 | 1 | 1 | 1 | 1 | 1 | 1 | 1 | 1 | 1 | 1 | 1 | 1 | 1 | 1 | 1 | 1 | 1 | 1 | 1 | 1
chemicals 20 | 1 | 1 | 1 | 1 | 1 | 1 | 1 | 1 | 1 | 1 | 1 | 1 | 1 | 1 | 1 | 1 | 1 | 1 | 1 | 1 | 1 | 1 | 1 | 1 | 1 | 1 | 1 | 1 | 1 | 1
rubber and plastic products 22 | 1 | 1 | 1 | 1 | 1 | 1 | 1 | 1 | 1 | 1 | 1 | 1 | 1 | 1 | 1 | 1 | 1 | 1 | 1 | 1 | 1 | 1 | 1 | 1 | 1 | 1 | 1 | 1 | 1 | 1
glass and glass products 231 | 1 | 1 | 1 | 1 | 1 | 1 | 1 | 1 | 1 | 1 | 1 | 1 | 1 | 1 | 1 | 1 | 1 | 1 | 1 | 1 | 1 | 1 | 1 | 1 | 1 | 1 | 1 | 1 | 1 | 1
cement and other nonmetallic minerals 239 | 1 | 1 | 1 | 1 | 1 | 1 | 1 | 1 | 1 | 1 | 1 | 1 | 1 | 1 | 1 | 1 | 1 | 1 | 1 | 1 | 1 | 1 | 1 | 1 | 1 | 1 | 1 | 1 | 1 | 1
iron and steel 241 | 1 | 1 | 1 | 1 | 1 | 1 | 1 | 1 | 1 | 1 | 1 | 1 | 1 | 1 | 1 | 1 | 1 | 1 | 1 | 1 | 1 | 1 | 1 | 1 | 1 | 1 | 1 | 1 | 1 | 1
other metals 242 | 1 | 1 | 1 | 1 | 1 | 1 | 1 | 1 | 1 | 1 | 1 | 1 | 1 | 1 | 1 | 1 | 1 | 1 | 1 | 1 | 1 | 1 | 1 | 1 | 1 | 1 | 1 | 1 | 1 | 1
metal products except machinery and vehicles 25 | 1 | 1 | 1 | 1 | 1 | 1 | 1 | 1 | 1 | 1 | 1 | 1 | 1 | 1 | 1 | 1 | 1 | 1 | 1 | 1 | 1 | 1 | 1 | 1 | 1 | 1 | 1 | 1 | 1 | 1
computers and electronics 26 | 1 | 1 | 1 | 1 | 1 | 1 | 1 | 1 | 1 | 1 | 1 | 1 | 1 | 1 | 1 | 1 | 1 | 1 | 1 | 1 | 1 | 1 | 1 | 1 | 1 | 1 | 1 | 1 | 1 | 1
appliances and electrical equipment 27 | 1 | 1 | 1 | 1 | 1 | 1 | 1 | 1 | 1 | 1 | 1 | 1 | 1 | 1 | 1 | 1 | 1 | 1 | 1 | 1 | 1 | 1 | 1 | 1 | 1 | 1 | 1 | 1 | 1 | 1
other machinery 28 | 1 | 1 | 1 | 1 | 1 | 1 | 1 | 1 | 1 | 1 | 1 | 1 | 1 | 1 | 1 | 1 | 1 | 1 | 1 | 1 | 1 | 1 | 1 | 1 | 1 | 1 | 1 | 1 | 1 | 1
road vehicles 29 | 1 | 1 | 1 | 1 | 1 | 1 | 1 | 1 | 1 | 1 | 1 | 1 | 1 | 1 | 1 | 1 | 1 | 1 | 1 | 1 | 1 | 1 | 1 | 1 | 1 | 1 | 1 | 1 | 1 | 1
nonroad vehicles 30 | 1 | 1 | 1 | 1 | 1 | 1 | 1 | 1 | 1 | 1 | 1 | 1 | 1 | 1 | 1 | 1 | 1 | 1 | 1 | 1 | 1 | 1 | 1 | 1 | 1 | 1 | 1 | 1 | 1 | 1
other manufacturing 31T33 | 1 | 1 | 1 | 1 | 1 | 1 | 1 | 1 | 1 | 1 | 1 | 1 | 1 | 1 | 1 | 1 | 1 | 1 | 1 | 1 | 1 | 1 | 1 | 1 | 1 | 1 | 1 | 1 | 1 | 1
energy pipelines and gas processing 352T353 | 1 | 1 | 1 | 1 | 1 | 1 | 1 | 1 | 1 | 1 | 1 | 1 | 1 | 1 | 1 | 1 | 1 | 1 | 1 | 1 | 1 | 1 | 1 | 1 | 1 | 1 | 1 | 1 | 1 | 1
water and waste 36T39 | 1 | 1 | 1 | 1 | 1 | 1 | 1 | 1 | 1 | 1 | 1 | 1 | 1 | 1 | 1 | 1 | 1 | 1 | 1 | 1 | 1 | 1 | 1 | 1 | 1 | 1 | 1 | 1 | 1 | 1
construction 41T43 | 1 | 1 | 1 | 1 | 1 | 1 | 1 | 1 | 1 | 1 | 1 | 1 | 1 | 1 | 1 | 1 | 1 | 1 | 1 | 1 | 1 | 1 | 1 | 1 | 1 | 1 | 1 | 1 | 1 | 1

## BPoIFUfE-crude-oil
0.046662 | 2021 | 2022 | 2023 | 2024 | 2025 | 2026 | 2027 | 2028 | 2029 | 2030 | 2031 | 2032 | 2033 | 2034 | 2035 | 2036 | 2037 | 2038 | 2039 | 2040 | 2041 | 2042 | 2043 | 2044 | 2045 | 2046 | 2047 | 2048 | 2049 | 2050
agriculture and forestry 01T03 | 1 | 1 | 1 | 1 | 1 | 1 | 1 | 1 | 1 | 1 | 1 | 1 | 1 | 1 | 1 | 1 | 1 | 1 | 1 | 1 | 1 | 1 | 1 | 1 | 1 | 1 | 1 | 1 | 1 | 1
coal mining 05 | 1 | 1 | 1 | 1 | 1 | 1 | 1 | 1 | 1 | 1 | 1 | 1 | 1 | 1 | 1 | 1 | 1 | 1 | 1 | 1 | 1 | 1 | 1 | 1 | 1 | 1 | 1 | 1 | 1 | 1
oil and gas extraction 06 | 1 | 1 | 1 | 1 | 1 | 1 | 1 | 1 | 1 | 1 | 1 | 1 | 1 | 1 | 1 | 1 | 1 | 1 | 1 | 1 | 1 | 1 | 1 | 1 | 1 | 1 | 1 | 1 | 1 | 1
other mining and quarrying 07T08 | 1 | 1 | 1 | 1 | 1 | 1 | 1 | 1 | 1 | 1 | 1 | 1 | 1 | 1 | 1 | 1 | 1 | 1 | 1 | 1 | 1 | 1 | 1 | 1 | 1 | 1 | 1 | 1 | 1 | 1
food beverage and tobacco 10T12 | 1 | 1 | 1 | 1 | 1 | 1 | 1 | 1 | 1 | 1 | 1 | 1 | 1 | 1 | 1 | 1 | 1 | 1 | 1 | 1 | 1 | 1 | 1 | 1 | 1 | 1 | 1 | 1 | 1 | 1
textiles apparel and leather 13T15 | 1 | 1 | 1 | 1 | 1 | 1 | 1 | 1 | 1 | 1 | 1 | 1 | 1 | 1 | 1 | 1 | 1 | 1 | 1 | 1 | 1 | 1 | 1 | 1 | 1 | 1 | 1 | 1 | 1 | 1
wood products 16 | 1 | 1 | 1 | 1 | 1 | 1 | 1 | 1 | 1 | 1 | 1 | 1 | 1 | 1 | 1 | 1 | 1 | 1 | 1 | 1 | 1 | 1 | 1 | 1 | 1 | 1 | 1 | 1 | 1 | 1
pulp paper and printing 17T18 | 1 | 1 | 1 | 1 | 1 | 1 | 1 | 1 | 1 | 1 | 1 | 1 | 1 | 1 | 1 | 1 | 1 | 1 | 1 | 1 | 1 | 1 | 1 | 1 | 1 | 1 | 1 | 1 | 1 | 1
refined petroleum and coke 19 | 0.052884 | 0.050275 | 0.051588 | 0.05108 | 0.05128 | 0.05128 | 0.05137 | 0.051702 | 0.051799 | 0.052134 | 0.052225 | 0.05275 | 0.052897 | 0.053236 | 0.05354 | 0.054084 | 0.054765 | 0.054753 | 0.055108 | 0.054585 | 0.054645 | 0.054525 | 0.054337 | 0.05447 | 0.054512 | 0.054387 | 0.054402 | 0.054751 | 0.055091 | 0.055725
chemicals 20 | 1 | 1 | 1 | 1 | 1 | 1 | 1 | 1 | 1 | 1 | 1 | 1 | 1 | 1 | 1 | 1 | 1 | 1 | 1 | 1 | 1 | 1 | 1 | 1 | 1 | 1 | 1 | 1 | 1 | 1
rubber and plastic products 22 | 1 | 1 | 1 | 1 | 1 | 1 | 1 | 1 | 1 | 1 | 1 | 1 | 1 | 1 | 1 | 1 | 1 | 1 | 1 | 1 | 1 | 1 | 1 | 1 | 1 | 1 | 1 | 1 | 1 | 1
glass and glass products 231 | 1 | 1 | 1 | 1 | 1 | 1 | 1 | 1 | 1 | 1 | 1 | 1 | 1 | 1 | 1 | 1 | 1 | 1 | 1 | 1 | 1 | 1 | 1 | 1 | 1 | 1 | 1 | 1 | 1 | 1
cement and other nonmetallic minerals 239 | 1 | 1 | 1 | 1 | 1 | 1 | 1 | 1 | 1 | 1 | 1 | 1 | 1 | 1 | 1 | 1 | 1 | 1 | 1 | 1 | 1 | 1 | 1 | 1 | 1 | 1 | 1 | 1 | 1 | 1
iron and steel 241 | 1 | 1 | 1 | 1 | 1 | 1 | 1 | 1 | 1 | 1 | 1 | 1 | 1 | 1 | 1 | 1 | 1 | 1 | 1 | 1 | 1 | 1 | 1 | 1 | 1 | 1 | 1 | 1 | 1 | 1
other metals 242 | 1 | 1 | 1 | 1 | 1 | 1 | 1 | 1 | 1 | 1 | 1 | 1 | 1 | 1 | 1 | 1 | 1 | 1 | 1 | 1 | 1 | 1 | 1 | 1 | 1 | 1 | 1 | 1 | 1 | 1
metal products except machinery and vehicles 25 | 1 | 1 | 1 | 1 | 1 | 1 | 1 | 1 | 1 | 1 | 1 | 1 | 1 | 1 | 1 | 1 | 1 | 1 | 1 | 1 | 1 | 1 | 1 | 1 | 1 | 1 | 1 | 1 | 1 | 1
computers and electronics 26 | 1 | 1 | 1 | 1 | 1 | 1 | 1 | 1 | 1 | 1 | 1 | 1 | 1 | 1 | 1 | 1 | 1 | 1 | 1 | 1 | 1 | 1 | 1 | 1 | 1 | 1 | 1 | 1 | 1 | 1
appliances and electrical equipment 27 | 1 | 1 | 1 | 1 | 1 | 1 | 1 | 1 | 1 | 1 | 1 | 1 | 1 | 1 | 1 | 1 | 1 | 1 | 1 | 1 | 1 | 1 | 1 | 1 | 1 | 1 | 1 | 1 | 1 | 1
other machinery 28 | 1 | 1 | 1 | 1 | 1 | 1 | 1 | 1 | 1 | 1 | 1 | 1 | 1 | 1 | 1 | 1 | 1 | 1 | 1 | 1 | 1 | 1 | 1 | 1 | 1 | 1 | 1 | 1 | 1 | 1
road vehicles 29 | 1 | 1 | 1 | 1 | 1 | 1 | 1 | 1 | 1 | 1 | 1 | 1 | 1 | 1 | 1 | 1 | 1 | 1 | 1 | 1 | 1 | 1 | 1 | 1 | 1 | 1 | 1 | 1 | 1 | 1
nonroad vehicles 30 | 1 | 1 | 1 | 1 | 1 | 1 | 1 | 1 | 1 | 1 | 1 | 1 | 1 | 1 | 1 | 1 | 1 | 1 | 1 | 1 | 1 | 1 | 1 | 1 | 1 | 1 | 1 | 1 | 1 | 1
other manufacturing 31T33 | 1 | 1 | 1 | 1 | 1 | 1 | 1 | 1 | 1 | 1 | 1 | 1 | 1 | 1 | 1 | 1 | 1 | 1 | 1 | 1 | 1 | 1 | 1 | 1 | 1 | 1 | 1 | 1 | 1 | 1
energy pipelines and gas processing 352T353 | 1 | 1 | 1 | 1 | 1 | 1 | 1 | 1 | 1 | 1 | 1 | 1 | 1 | 1 | 1 | 1 | 1 | 1 | 1 | 1 | 1 | 1 | 1 | 1 | 1 | 1 | 1 | 1 | 1 | 1
water and waste 36T39 | 1 | 1 | 1 | 1 | 1 | 1 | 1 | 1 | 1 | 1 | 1 | 1 | 1 | 1 | 1 | 1 | 1 | 1 | 1 | 1 | 1 | 1 | 1 | 1 | 1 | 1 | 1 | 1 | 1 | 1
construction 41T43 | 1 | 1 | 1 | 1 | 1 | 1 | 1 | 1 | 1 | 1 | 1 | 1 | 1 | 1 | 1 | 1 | 1 | 1 | 1 | 1 | 1 | 1 | 1 | 1 | 1 | 1 | 1 | 1 | 1 | 1

## BPoIFUfE-heavy-or-residual-oil
Unit: dimensionless (%) | 2021 | 2022 | 2023 | 2024 | 2025 | 2026 | 2027 | 2028 | 2029 | 2030 | 2031 | 2032 | 2033 | 2034 | 2035 | 2036 | 2037 | 2038 | 2039 | 2040 | 2041 | 2042 | 2043 | 2044 | 2045 | 2046 | 2047 | 2048 | 2049 | 2050
agriculture and forestry 01T03 | 0.015287 | 0.0017622 | 0.0028686 | 0.0024403 | 0.0020953 | 0.001818 | 0.0015989 | 0.0014248 | 0.0012874 | 0.0011793 | 0.0010938 | 0.0010291 | 0.00098319 | 0.00095447 | 0.00094126 | 0.00093636 | 0.00092984 | 0.00092372 | 0.00091752 | 0.00091117 | 0.00090508 | 0.00089888 | 0.00089296 | 0.00088754 | 0.00088206 | 0.00087673 | 0.00087148 | 0.00086641 | 0.00086131 | 0.00085621
coal mining 05 | 0.27147 | 0.22752 | 0.32429 | 0.28172 | 0.25472 | 0.23403 | 0.21664 | 0.20236 | 0.19032 | 0.17863 | 0.16779 | 0.16045 | 0.15554 | 0.15158 | 0.14941 | 0.1478 | 0.14765 | 0.14713 | 0.14596 | 0.14455 | 0.14417 | 0.14357 | 0.14377 | 0.14394 | 0.14401 | 0.14402 | 0.14403 | 0.14401 | 0.14404 | 0.1442
oil and gas extraction 06 | 0.27147 | 0.22752 | 0.32429 | 0.28172 | 0.25472 | 0.23403 | 0.21664 | 0.20236 | 0.19032 | 0.17863 | 0.16779 | 0.16045 | 0.15554 | 0.15158 | 0.14941 | 0.1478 | 0.14765 | 0.14713 | 0.14596 | 0.14455 | 0.14417 | 0.14357 | 0.14377 | 0.14394 | 0.14401 | 0.14402 | 0.14403 | 0.14401 | 0.14404 | 0.1442
other mining and quarrying 07T08 | 0.27147 | 0.22752 | 0.32429 | 0.28172 | 0.25472 | 0.23403 | 0.21664 | 0.20236 | 0.19032 | 0.17863 | 0.16779 | 0.16045 | 0.15554 | 0.15158 | 0.14941 | 0.1478 | 0.14765 | 0.14713 | 0.14596 | 0.14455 | 0.14417 | 0.14357 | 0.14377 | 0.14394 | 0.14401 | 0.14402 | 0.14403 | 0.14401 | 0.14404 | 0.1442
food beverage and tobacco 10T12 | 0.03347 | 0.064783 | 0.062992 | 0.095174 | 0.10869 | 0.13875 | 0.16436 | 0.18112 | 0.16504 | 0.14925 | 0.13395 | 0.12088 | 0.10839 | 0.10008 | 0.094365 | 0.092379 | 0.08957 | 0.084341 | 0.084448 | 0.079381 | 0.075994 | 0.073958 | 0.07381 | 0.072783 | 0.071268 | 0.070118 | 0.069226 | 0.068793 | 0.068669 | 0.067502
textiles apparel and leather 13T15 | 0.03347 | 0.064783 | 0.062992 | 0.095174 | 0.10869 | 0.13875 | 0.16436 | 0.18112 | 0.16504 | 0.14925 | 0.13395 | 0.12088 | 0.10839 | 0.10008 | 0.094365 | 0.092379 | 0.08957 | 0.084341 | 0.084448 | 0.079381 | 0.075994 | 0.073958 | 0.07381 | 0.072783 | 0.071268 | 0.070118 | 0.069226 | 0.068793 | 0.068669 | 0.067502
wood products 16 | 1 | 1 | 1 | 1 | 1 | 1 | 1 | 1 | 1 | 1 | 1 | 1 | 1 | 1 | 1 | 1 | 1 | 1 | 1 | 1 | 1 | 1 | 1 | 1 | 1 | 1 | 1 | 1 | 1 | 1
pulp paper and printing 17T18 | 1 | 1 | 1 | 1 | 1 | 1 | 1 | 1 | 1 | 1 | 1 | 1 | 1 | 1 | 1 | 1 | 1 | 1 | 1 | 1 | 1 | 1 | 1 | 1 | 1 | 1 | 1 | 1 | 1 | 1
refined petroleum and coke 19 | 1 | 1 | 1 | 1 | 1 | 1 | 1 | 1 | 1 | 1 | 1 | 1 | 1 | 1 | 1 | 1 | 1 | 1 | 1 | 1 | 1 | 1 | 1 | 1 | 1 | 1 | 1 | 1 | 1 | 1
chemicals 20 | 0.49062 | 0.48099 | 0.4659 | 0.45936 | 0.4542 | 0.44566 | 0.43357 | 0.42519 | 0.42394 | 0.40823 | 0.402 | 0.38014 | 0.35207 | 0.33198 | 0.31221 | 0.3109 | 0.29736 | 0.28718 | 0.28049 | 0.2756 | 0.26244 | 0.25509 | 0.23872 | 0.23099 | 0.22809 | 0.21135 | 0.1899 | 0.16533 | 0.16009 | 0.13228
rubber and plastic products 22 | 1 | 1 | 1 | 1 | 1 | 1 | 1 | 1 | 1 | 1 | 1 | 1 | 1 | 1 | 1 | 1 | 1 | 1 | 1 | 1 | 1 | 1 | 1 | 1 | 1 | 1 | 1 | 1 | 1 | 1
glass and glass products 231 | 1 | 1 | 1 | 1 | 1 | 1 | 1 | 1 | 1 | 1 | 1 | 1 | 1 | 1 | 1 | 1 | 1 | 1 | 1 | 1 | 1 | 1 | 1 | 1 | 1 | 1 | 1 | 1 | 1 | 1
cement and other nonmetallic minerals 239 | 1 | 1 | 1 | 1 | 1 | 1 | 1 | 1 | 1 | 1 | 1 | 1 | 1 | 1 | 1 | 1 | 1 | 1 | 1 | 1 | 1 | 1 | 1 | 1 | 1 | 1 | 1 | 1 | 1 | 1
iron and steel 241 | 1 | 1 | 1 | 1 | 1 | 1 | 1 | 1 | 1 | 1 | 1 | 1 | 1 | 1 | 1 | 1 | 1 | 1 | 1 | 1 | 1 | 1 | 1 | 1 | 1 | 1 | 1 | 1 | 1 | 1
other metals 242 | 0.03347 | 0.064783 | 0.062992 | 0.095174 | 0.10869 | 0.13875 | 0.16436 | 0.18112 | 0.16504 | 0.14925 | 0.13395 | 0.12088 | 0.10839 | 0.10008 | 0.094365 | 0.092379 | 0.08957 | 0.084341 | 0.084448 | 0.079381 | 0.075994 | 0.073958 | 0.07381 | 0.072783 | 0.071268 | 0.070118 | 0.069226 | 0.068793 | 0.068669 | 0.067502
metal products except machinery and vehicles 25 | 1 | 1 | 1 | 1 | 1 | 1 | 1 | 1 | 1 | 1 | 1 | 1 | 1 | 1 | 1 | 1 | 1 | 1 | 1 | 1 | 1 | 1 | 1 | 1 | 1 | 1 | 1 | 1 | 1 | 1
computers and electronics 26 | 1 | 1 | 1 | 1 | 1 | 1 | 1 | 1 | 1 | 1 | 1 | 1 | 1 | 1 | 1 | 1 | 1 | 1 | 1 | 1 | 1 | 1 | 1 | 1 | 1 | 1 | 1 | 1 | 1 | 1
appliances and electrical equipment 27 | 1 | 1 | 1 | 1 | 1 | 1 | 1 | 1 | 1 | 1 | 1 | 1 | 1 | 1 | 1 | 1 | 1 | 1 | 1 | 1 | 1 | 1 | 1 | 1 | 1 | 1 | 1 | 1 | 1 | 1
other machinery 28 | 1 | 1 | 1 | 1 | 1 | 1 | 1 | 1 | 1 | 1 | 1 | 1 | 1 | 1 | 1 | 1 | 1 | 1 | 1 | 1 | 1 | 1 | 1 | 1 | 1 | 1 | 1 | 1 | 1 | 1
road vehicles 29 | 1 | 1 | 1 | 1 | 1 | 1 | 1 | 1 | 1 | 1 | 1 | 1 | 1 | 1 | 1 | 1 | 1 | 1 | 1 | 1 | 1 | 1 | 1 | 1 | 1 | 1 | 1 | 1 | 1 | 1
nonroad vehicles 30 | 1 | 1 | 1 | 1 | 1 | 1 | 1 | 1 | 1 | 1 | 1 | 1 | 1 | 1 | 1 | 1 | 1 | 1 | 1 | 1 | 1 | 1 | 1 | 1 | 1 | 1 | 1 | 1 | 1 | 1
other manufacturing 31T33 | 0.03347 | 0.064783 | 0.062992 | 0.095174 | 0.10869 | 0.13875 | 0.16436 | 0.18112 | 0.16504 | 0.14925 | 0.13395 | 0.12088 | 0.10839 | 0.10008 | 0.094365 | 0.092379 | 0.08957 | 0.084341 | 0.084448 | 0.079381 | 0.075994 | 0.073958 | 0.07381 | 0.072783 | 0.071268 | 0.070118 | 0.069226 | 0.068793 | 0.068669 | 0.067502
energy pipelines and gas processing 352T353 | 1 | 1 | 1 | 1 | 1 | 1 | 1 | 1 | 1 | 1 | 1 | 1 | 1 | 1 | 1 | 1 | 1 | 1 | 1 | 1 | 1 | 1 | 1 | 1 | 1 | 1 | 1 | 1 | 1 | 1
water and waste 36T39 | 1 | 1 | 1 | 1 | 1 | 1 | 1 | 1 | 1 | 1 | 1 | 1 | 1 | 1 | 1 | 1 | 1 | 1 | 1 | 1 | 1 | 1 | 1 | 1 | 1 | 1 | 1 | 1 | 1 | 1
construction 41T43 | 0 | 0 | 0 | 0 | 0 | 0 | 0 | 0 | 0 | 0 | 0 | 0 | 0 | 0 | 0 | 0 | 0 | 0 | 0 | 0 | 0 | 0 | 0 | 0 | 0 | 0 | 0 | 0 | 0 | 0
Note on A10: [Threaded comment] Your version of Excel allows you to read this threaded comment; however, any edits to it will get removed if the file is opened in a newer version of Excel. Learn more: https://go.microsoft.com/fwlink/?linkid=870924 Comment: As noted on the "About" tab, we assign crude oil to the refining sector instead of the secondary products they produce and consume within the same sector.

## BPoIFUfE-LPG-propane-or-butane
Unit: dimensionless (%) | 2021 | 2022 | 2023 | 2024 | 2025 | 2026 | 2027 | 2028 | 2029 | 2030 | 2031 | 2032 | 2033 | 2034 | 2035 | 2036 | 2037 | 2038 | 2039 | 2040 | 2041 | 2042 | 2043 | 2044 | 2045 | 2046 | 2047 | 2048 | 2049 | 2050
agriculture and forestry 01T03 | 1 | 1 | 1 | 1 | 1 | 1 | 1 | 1 | 1 | 1 | 1 | 1 | 1 | 1 | 1 | 1 | 1 | 1 | 1 | 1 | 1 | 1 | 1 | 1 | 1 | 1 | 1 | 1 | 1 | 1
coal mining 05 | 1 | 1 | 1 | 1 | 1 | 1 | 1 | 1 | 1 | 1 | 1 | 1 | 1 | 1 | 1 | 1 | 1 | 1 | 1 | 1 | 1 | 1 | 1 | 1 | 1 | 1 | 1 | 1 | 1 | 1
oil and gas extraction 06 | 1 | 1 | 1 | 1 | 1 | 1 | 1 | 1 | 1 | 1 | 1 | 1 | 1 | 1 | 1 | 1 | 1 | 1 | 1 | 1 | 1 | 1 | 1 | 1 | 1 | 1 | 1 | 1 | 1 | 1
other mining and quarrying 07T08 | 1 | 1 | 1 | 1 | 1 | 1 | 1 | 1 | 1 | 1 | 1 | 1 | 1 | 1 | 1 | 1 | 1 | 1 | 1 | 1 | 1 | 1 | 1 | 1 | 1 | 1 | 1 | 1 | 1 | 1
food beverage and tobacco 10T12 | 1 | 1 | 1 | 1 | 1 | 1 | 1 | 1 | 1 | 1 | 1 | 1 | 1 | 1 | 1 | 1 | 1 | 1 | 1 | 1 | 1 | 1 | 1 | 1 | 1 | 1 | 1 | 1 | 1 | 1
textiles apparel and leather 13T15 | 1 | 1 | 1 | 1 | 1 | 1 | 1 | 1 | 1 | 1 | 1 | 1 | 1 | 1 | 1 | 1 | 1 | 1 | 1 | 1 | 1 | 1 | 1 | 1 | 1 | 1 | 1 | 1 | 1 | 1
wood products 16 | 1 | 1 | 1 | 1 | 1 | 1 | 1 | 1 | 1 | 1 | 1 | 1 | 1 | 1 | 1 | 1 | 1 | 1 | 1 | 1 | 1 | 1 | 1 | 1 | 1 | 1 | 1 | 1 | 1 | 1
pulp paper and printing 17T18 | 1 | 1 | 1 | 1 | 1 | 1 | 1 | 1 | 1 | 1 | 1 | 1 | 1 | 1 | 1 | 1 | 1 | 1 | 1 | 1 | 1 | 1 | 1 | 1 | 1 | 1 | 1 | 1 | 1 | 1
refined petroleum and coke 19 | 1 | 1 | 1 | 1 | 1 | 1 | 1 | 1 | 1 | 1 | 1 | 1 | 1 | 1 | 1 | 1 | 1 | 1 | 1 | 1 | 1 | 1 | 1 | 1 | 1 | 1 | 1 | 1 | 1 | 1
chemicals 20 | 0.043894 | 0.043075 | 0.041637 | 0.040811 | 0.040275 | 0.040022 | 0.039497 | 0.03927 | 0.039059 | 0.038926 | 0.038523 | 0.038311 | 0.037329 | 0.036509 | 0.035074 | 0.035115 | 0.034931 | 0.034709 | 0.034424 | 0.034138 | 0.033734 | 0.033385 | 0.032858 | 0.032515 | 0.032214 | 0.03188 | 0.030965 | 0.030712 | 0.03029 | 0.029912
rubber and plastic products 22 | 1 | 1 | 1 | 1 | 1 | 1 | 1 | 1 | 1 | 1 | 1 | 1 | 1 | 1 | 1 | 1 | 1 | 1 | 1 | 1 | 1 | 1 | 1 | 1 | 1 | 1 | 1 | 1 | 1 | 1
glass and glass products 231 | 1 | 1 | 1 | 1 | 1 | 1 | 1 | 1 | 1 | 1 | 1 | 1 | 1 | 1 | 1 | 1 | 1 | 1 | 1 | 1 | 1 | 1 | 1 | 1 | 1 | 1 | 1 | 1 | 1 | 1
cement and other nonmetallic minerals 239 | 1 | 1 | 1 | 1 | 1 | 1 | 1 | 1 | 1 | 1 | 1 | 1 | 1 | 1 | 1 | 1 | 1 | 1 | 1 | 1 | 1 | 1 | 1 | 1 | 1 | 1 | 1 | 1 | 1 | 1
iron and steel 241 | 1 | 1 | 1 | 1 | 1 | 1 | 1 | 1 | 1 | 1 | 1 | 1 | 1 | 1 | 1 | 1 | 1 | 1 | 1 | 1 | 1 | 1 | 1 | 1 | 1 | 1 | 1 | 1 | 1 | 1
other metals 242 | 1 | 1 | 1 | 1 | 1 | 1 | 1 | 1 | 1 | 1 | 1 | 1 | 1 | 1 | 1 | 1 | 1 | 1 | 1 | 1 | 1 | 1 | 1 | 1 | 1 | 1 | 1 | 1 | 1 | 1
metal products except machinery and vehicles 25 | 1 | 1 | 1 | 1 | 1 | 1 | 1 | 1 | 1 | 1 | 1 | 1 | 1 | 1 | 1 | 1 | 1 | 1 | 1 | 1 | 1 | 1 | 1 | 1 | 1 | 1 | 1 | 1 | 1 | 1
computers and electronics 26 | 1 | 1 | 1 | 1 | 1 | 1 | 1 | 1 | 1 | 1 | 1 | 1 | 1 | 1 | 1 | 1 | 1 | 1 | 1 | 1 | 1 | 1 | 1 | 1 | 1 | 1 | 1 | 1 | 1 | 1
appliances and electrical equipment 27 | 1 | 1 | 1 | 1 | 1 | 1 | 1 | 1 | 1 | 1 | 1 | 1 | 1 | 1 | 1 | 1 | 1 | 1 | 1 | 1 | 1 | 1 | 1 | 1 | 1 | 1 | 1 | 1 | 1 | 1
other machinery 28 | 1 | 1 | 1 | 1 | 1 | 1 | 1 | 1 | 1 | 1 | 1 | 1 | 1 | 1 | 1 | 1 | 1 | 1 | 1 | 1 | 1 | 1 | 1 | 1 | 1 | 1 | 1 | 1 | 1 | 1
road vehicles 29 | 1 | 1 | 1 | 1 | 1 | 1 | 1 | 1 | 1 | 1 | 1 | 1 | 1 | 1 | 1 | 1 | 1 | 1 | 1 | 1 | 1 | 1 | 1 | 1 | 1 | 1 | 1 | 1 | 1 | 1
nonroad vehicles 30 | 1 | 1 | 1 | 1 | 1 | 1 | 1 | 1 | 1 | 1 | 1 | 1 | 1 | 1 | 1 | 1 | 1 | 1 | 1 | 1 | 1 | 1 | 1 | 1 | 1 | 1 | 1 | 1 | 1 | 1
other manufacturing 31T33 | 1 | 1 | 1 | 1 | 1 | 1 | 1 | 1 | 1 | 1 | 1 | 1 | 1 | 1 | 1 | 1 | 1 | 1 | 1 | 1 | 1 | 1 | 1 | 1 | 1 | 1 | 1 | 1 | 1 | 1
energy pipelines and gas processing 352T353 | 1 | 1 | 1 | 1 | 1 | 1 | 1 | 1 | 1 | 1 | 1 | 1 | 1 | 1 | 1 | 1 | 1 | 1 | 1 | 1 | 1 | 1 | 1 | 1 | 1 | 1 | 1 | 1 | 1 | 1
water and waste 36T39 | 1 | 1 | 1 | 1 | 1 | 1 | 1 | 1 | 1 | 1 | 1 | 1 | 1 | 1 | 1 | 1 | 1 | 1 | 1 | 1 | 1 | 1 | 1 | 1 | 1 | 1 | 1 | 1 | 1 | 1
construction 41T43 | 1 | 1 | 1 | 1 | 1 | 1 | 1 | 1 | 1 | 1 | 1 | 1 | 1 | 1 | 1 | 1 | 1 | 1 | 1 | 1 | 1 | 1 | 1 | 1 | 1 | 1 | 1 | 1 | 1 | 1
Note on A10: [Threaded comment] Your version of Excel allows you to read this threaded comment; however, any edits to it will get removed if the file is opened in a newer version of Excel. Learn more: https://go.microsoft.com/fwlink/?linkid=870924 Comment: As noted on the "About" tab, we assign crude oil to the refining sector instead of the secondary products they produce and consume within the same sector.

## BPoIFUfE-hydrogen
Unit: dimensionless (%) | 2021 | 2022 | 2023 | 2024 | 2025 | 2026 | 2027 | 2028 | 2029 | 2030 | 2031 | 2032 | 2033 | 2034 | 2035 | 2036 | 2037 | 2038 | 2039 | 2040 | 2041 | 2042 | 2043 | 2044 | 2045 | 2046 | 2047 | 2048 | 2049 | 2050
agriculture and forestry 01T03 | 1 | 1 | 1 | 1 | 1 | 1 | 1 | 1 | 1 | 1 | 1 | 1 | 1 | 1 | 1 | 1 | 1 | 1 | 1 | 1 | 1 | 1 | 1 | 1 | 1 | 1 | 1 | 1 | 1 | 1
coal mining 05 | 1 | 1 | 1 | 1 | 1 | 1 | 1 | 1 | 1 | 1 | 1 | 1 | 1 | 1 | 1 | 1 | 1 | 1 | 1 | 1 | 1 | 1 | 1 | 1 | 1 | 1 | 1 | 1 | 1 | 1
oil and gas extraction 06 | 1 | 1 | 1 | 1 | 1 | 1 | 1 | 1 | 1 | 1 | 1 | 1 | 1 | 1 | 1 | 1 | 1 | 1 | 1 | 1 | 1 | 1 | 1 | 1 | 1 | 1 | 1 | 1 | 1 | 1
other mining and quarrying 07T08 | 1 | 1 | 1 | 1 | 1 | 1 | 1 | 1 | 1 | 1 | 1 | 1 | 1 | 1 | 1 | 1 | 1 | 1 | 1 | 1 | 1 | 1 | 1 | 1 | 1 | 1 | 1 | 1 | 1 | 1
food beverage and tobacco 10T12 | 1 | 1 | 1 | 1 | 1 | 1 | 1 | 1 | 1 | 1 | 1 | 1 | 1 | 1 | 1 | 1 | 1 | 1 | 1 | 1 | 1 | 1 | 1 | 1 | 1 | 1 | 1 | 1 | 1 | 1
textiles apparel and leather 13T15 | 1 | 1 | 1 | 1 | 1 | 1 | 1 | 1 | 1 | 1 | 1 | 1 | 1 | 1 | 1 | 1 | 1 | 1 | 1 | 1 | 1 | 1 | 1 | 1 | 1 | 1 | 1 | 1 | 1 | 1
wood products 16 | 1 | 1 | 1 | 1 | 1 | 1 | 1 | 1 | 1 | 1 | 1 | 1 | 1 | 1 | 1 | 1 | 1 | 1 | 1 | 1 | 1 | 1 | 1 | 1 | 1 | 1 | 1 | 1 | 1 | 1
pulp paper and printing 17T18 | 1 | 1 | 1 | 1 | 1 | 1 | 1 | 1 | 1 | 1 | 1 | 1 | 1 | 1 | 1 | 1 | 1 | 1 | 1 | 1 | 1 | 1 | 1 | 1 | 1 | 1 | 1 | 1 | 1 | 1
refined petroleum and coke 19 | 0 | 0 | 0 | 0 | 0 | 0 | 0 | 0 | 0 | 0 | 0 | 0 | 0 | 0 | 0 | 0 | 0 | 0 | 0 | 0 | 0 | 0 | 0 | 0 | 0 | 0 | 0 | 0 | 0 | 0
chemicals 20 | 0 | 0 | 0 | 0 | 0 | 0 | 0 | 0 | 0 | 0 | 0 | 0 | 0 | 0 | 0 | 0 | 0 | 0 | 0 | 0 | 0 | 0 | 0 | 0 | 0 | 0 | 0 | 0 | 0 | 0
rubber and plastic products 22 | 1 | 1 | 1 | 1 | 1 | 1 | 1 | 1 | 1 | 1 | 1 | 1 | 1 | 1 | 1 | 1 | 1 | 1 | 1 | 1 | 1 | 1 | 1 | 1 | 1 | 1 | 1 | 1 | 1 | 1
glass and glass products 231 | 1 | 1 | 1 | 1 | 1 | 1 | 1 | 1 | 1 | 1 | 1 | 1 | 1 | 1 | 1 | 1 | 1 | 1 | 1 | 1 | 1 | 1 | 1 | 1 | 1 | 1 | 1 | 1 | 1 | 1
cement and other nonmetallic minerals 239 | 1 | 1 | 1 | 1 | 1 | 1 | 1 | 1 | 1 | 1 | 1 | 1 | 1 | 1 | 1 | 1 | 1 | 1 | 1 | 1 | 1 | 1 | 1 | 1 | 1 | 1 | 1 | 1 | 1 | 1
iron and steel 241 | 0 | 0 | 0 | 0 | 0 | 0 | 0 | 0 | 0 | 0 | 0 | 0 | 0 | 0 | 0 | 0 | 0 | 0 | 0 | 0 | 0 | 0 | 0 | 0 | 0 | 0 | 0 | 0 | 0 | 0
other metals 242 | 1 | 1 | 1 | 1 | 1 | 1 | 1 | 1 | 1 | 1 | 1 | 1 | 1 | 1 | 1 | 1 | 1 | 1 | 1 | 1 | 1 | 1 | 1 | 1 | 1 | 1 | 1 | 1 | 1 | 1
metal products except machinery and vehicles 25 | 1 | 1 | 1 | 1 | 1 | 1 | 1 | 1 | 1 | 1 | 1 | 1 | 1 | 1 | 1 | 1 | 1 | 1 | 1 | 1 | 1 | 1 | 1 | 1 | 1 | 1 | 1 | 1 | 1 | 1
computers and electronics 26 | 1 | 1 | 1 | 1 | 1 | 1 | 1 | 1 | 1 | 1 | 1 | 1 | 1 | 1 | 1 | 1 | 1 | 1 | 1 | 1 | 1 | 1 | 1 | 1 | 1 | 1 | 1 | 1 | 1 | 1
appliances and electrical equipment 27 | 1 | 1 | 1 | 1 | 1 | 1 | 1 | 1 | 1 | 1 | 1 | 1 | 1 | 1 | 1 | 1 | 1 | 1 | 1 | 1 | 1 | 1 | 1 | 1 | 1 | 1 | 1 | 1 | 1 | 1
other machinery 28 | 1 | 1 | 1 | 1 | 1 | 1 | 1 | 1 | 1 | 1 | 1 | 1 | 1 | 1 | 1 | 1 | 1 | 1 | 1 | 1 | 1 | 1 | 1 | 1 | 1 | 1 | 1 | 1 | 1 | 1
road vehicles 29 | 1 | 1 | 1 | 1 | 1 | 1 | 1 | 1 | 1 | 1 | 1 | 1 | 1 | 1 | 1 | 1 | 1 | 1 | 1 | 1 | 1 | 1 | 1 | 1 | 1 | 1 | 1 | 1 | 1 | 1
nonroad vehicles 30 | 1 | 1 | 1 | 1 | 1 | 1 | 1 | 1 | 1 | 1 | 1 | 1 | 1 | 1 | 1 | 1 | 1 | 1 | 1 | 1 | 1 | 1 | 1 | 1 | 1 | 1 | 1 | 1 | 1 | 1
other manufacturing 31T33 | 1 | 1 | 1 | 1 | 1 | 1 | 1 | 1 | 1 | 1 | 1 | 1 | 1 | 1 | 1 | 1 | 1 | 1 | 1 | 1 | 1 | 1 | 1 | 1 | 1 | 1 | 1 | 1 | 1 | 1
energy pipelines and gas processing 352T353 | 1 | 1 | 1 | 1 | 1 | 1 | 1 | 1 | 1 | 1 | 1 | 1 | 1 | 1 | 1 | 1 | 1 | 1 | 1 | 1 | 1 | 1 | 1 | 1 | 1 | 1 | 1 | 1 | 1 | 1
water and waste 36T39 | 1 | 1 | 1 | 1 | 1 | 1 | 1 | 1 | 1 | 1 | 1 | 1 | 1 | 1 | 1 | 1 | 1 | 1 | 1 | 1 | 1 | 1 | 1 | 1 | 1 | 1 | 1 | 1 | 1 | 1
construction 41T43 | 1 | 1 | 1 | 1 | 1 | 1 | 1 | 1 | 1 | 1 | 1 | 1 | 1 | 1 | 1 | 1 | 1 | 1 | 1 | 1 | 1 | 1 | 1 | 1 | 1 | 1 | 1 | 1 | 1 | 1