## About
BNVFE BAU New Vehicle Fuel Economy
Sources: | European Commission - Joint Research Centre (JRC)
2019
EU28: Potencia Central Scenario
https://ec.europa.eu/jrc/en/publication/eur-scientific-and-technical-research-reports/potencia-central-scenario-eu-energy-outlook-2050
File: Central_2018_EU28_tra_det_yearly.xlsx
Sheet: TRA_VEffInv
Notes
This variable gives fuel economy for new vehicles in units of cargo distance per BTU.
General approach
Where available, vehicle efficiency values for new vehicles from the POTENCIA Central Scenario were used.
The values for this category are provided in terms of kgoe (kilograms of oil equivalent / 100km.
Where data is only available beginning in 2016 (or later) the most recent year is used for all previous years.
The following conversion factors were used for kilometers to miles and kgoe to BTU:
1.6093 | km per mile
39683.1 | BTU per kgoe
freight ships
Inland Waterways vessels are used as a proxy for all freight ships.
passenger ships, freight motorbikes
These vehicle types are not used in the EU model

## TRA_VEffInv
EU28 - Vehicle-efficiencies / new vehicles | 2000 | 2001 | 2002 | 2003 | 2004 | 2005 | 2006 | 2007 | 2008 | 2009 | 2010 | 2011 | 2012 | 2013 | 2014 | 2015 | 2016 | 2017 | 2018 | 2019 | 2020 | 2021 | 2022 | 2023 | 2024 | 2025 | 2026 | 2027 | 2028 | 2029 | 2030 | 2031 | 2032 | 2033 | 2034 | 2035 | 2036 | 2037 | 2038 | 2039 | 2040 | 2041 | 2042 | 2043 | 2044 | 2045 | 2046 | 2047 | 2048 | 2049 | 2050
New vehicle efficiencies (kgoe/100 vkm)
Passenger transport
Road transport
Powered 2-wheelers |  | 3.403 | 3.3983 | 3.3512 | 3.3567 | 3.335 | 3.2771 | 3.221 | 3.1342 | 2.9338 | 2.8415 | 2.7806 | 2.703 | 2.5792 | 2.5235 | 2.5327 | 2.2475 | 2.227 | 2.2166 | 2.1975 | 2.1835 | 2.163 | 2.1406 | 2.1182 | 2.0983 | 2.0793 | 2.0646 | 2.0484 | 2.0333 | 2.0175 | 2.0005 | 1.9806 | 1.958 | 1.9337 | 1.9104 | 1.8858 | 1.8614 | 1.8376 | 1.815 | 1.7928 | 1.7731 | 1.7543 | 1.7371 | 1.7199 | 1.7033 | 1.6871 | 1.672 | 1.6565 | 1.6427 | 1.628 | 1.6145
Passenger cars |  | 5.6246 | 5.5889 | 5.5328 | 5.4657 | 5.6873 | 5.4062 | 5.3627 | 5.2083 | 4.9916 | 4.8302 | 4.7071 | 4.6113 | 4.4636 | 4.3057 | 4.1899 | 4.0957 | 4.0874 | 3.9999 | 3.9381 | 3.8871 | 3.7085 | 3.6538 | 3.579 | 3.5607 | 3.5365 | 3.5238 | 3.5021 | 3.4922 | 3.4657 | 3.4157 | 3.3654 | 3.3123 | 3.2624 | 3.2121 | 3.1643 | 3.1176 | 3.0737 | 3.0321 | 2.9938 | 2.9577 | 2.9252 | 2.8938 | 2.8647 | 2.8351 | 2.8075 | 2.7794 | 2.7535 | 2.7267 | 2.702 | 2.6761
Motor coaches, buses and trolley buses |  | 46.8929 | 47.0684 | 46.7292 | 46.7481 | 46.5482 | 46.3696 | 46.1882 | 45.5758 | 44.9852 | 44.5862 | 43.8574 | 43.8777 | 42.319 | 42.8805 | 42.1434 | 42.0684 | 41.6998 | 41.2402 | 40.8633 | 40.5343 | 40.1307 | 39.7067 | 39.3086 | 38.9045 | 38.4979 | 38.097 | 37.6926 | 37.3033 | 36.9006 | 36.4938 | 36.0233 | 35.5418 | 35.0543 | 34.5682 | 34.0644 | 33.5541 | 33.0186 | 32.4913 | 31.9429 | 31.3935 | 30.8441 | 30.3182 | 29.8004 | 29.3092 | 28.8126 | 28.3524 | 27.8854 | 27.4596 | 27.0186 | 26.6206
Rail, metro and tram |  | 0 | 0 | 0 | 0 | 0 | 0 | 0 | 0 | 0 | 0 | 0 | 0 | 0 | 0 | 0 | 0 | 0 | 0 | 0 | 0 | 0 | 0 | 0 | 0 | 0 | 0 | 0 | 0 | 0 | 0 | 0 | 0 | 0 | 0 | 0 | 0 | 0 | 0 | 0 | 0 | 0 | 0 | 0 | 0 | 0 | 0 | 0 | 0 | 0 | 0
Conventional passenger trains |  | 250.412 | 212.9633 | 200.5871 | 242.5901 | 235.7543 | 190.0076 | 227.4193 | 188.3448 | 183.4216 | 172.9272 | 190.4342 | 165.853 | 166.3461 | 176.2573 | 178.4771 | 133.8876 | 136.7979 | 136.2387 | 136.1525 | 135.9557 | 135.4805 | 135.3879 | 133.8749 | 133.16 | 132.7735 | 132.0784 | 131.9098 | 131.8267 | 130.4284 | 129.1932 | 127.2315 | 129.5472 | 127.804 | 125.7698 | 124.2484 | 122.7449 | 121.6899 | 120.447 | 119.4397 | 117.9445 | 116.002 | 115.1471 | 113.3288 | 112.9513 | 111.7678 | 110.2019 | 107.9552 | 106.8898 | 106.1257 | 105.1163
High speed passenger trains |  | 262.164 | 257.5843 | 222.8692 | 234.5144 | 227.6072 | 240.4842 | 239.434 | 233.4448 | 245.8676 | 233.5504 | 260.9675 | 209.8723 | 210.4339 | 206.0605 | 207.9569 | 205.2716 | 204.2843 | 201.475 | 199.7425 | 197.8996 | 197.7051 | 198.7567 | 206.841 | 199.5207 | 204.3332 | 210.7212 | 208.7471 | 195.9686 | 194.6278 | 195.3193 | 192.3331 | 189.3247 | 191.8949 | 187.9187 | 183.3158 | 186.152 | 180.5325 | 178.2211 | 174.974 | 173.8711 | 173.2821 | 170.4883 | 170.7155 | 171.7738 | 165.896 | 162.0836 | 164.2652 | 162.7424 | 161.345 | 157.4085
Metro and tram, urban light rail |  | 50.1851 | 49.8336 | 47.0416 | 50.6716 | 44.2773 | 45.7098 | 47.8447 | 47.1895 | 43.5219 | 45.323 | 47.0177 | 42.4364 | 44.8884 | 45.4868 | 47.9207 | 39.4294 | 39.1767 | 39.3175 | 39.0606 | 38.7361 | 38.7295 | 38.9633 | 38.8599 | 38.5046 | 38.6443 | 38.5018 | 38.3982 | 37.882 | 37.5747 | 37.1556 | 36.7995 | 36.8319 | 36.4896 | 36.1446 | 35.8947 | 35.4753 | 35.2711 | 34.8838 | 34.4544 | 34.206 | 33.9099 | 33.5738 | 33.2569 | 32.9339 | 32.6598 | 32.3555 | 32.0805 | 31.7584 | 31.4753 | 31.1924
Aviation |  | 0 | 0 | 0 | 0 | 0 | 0 | 0 | 0 | 0 | 0 | 0 | 0 | 0 | 0 | 0 | 0 | 0 | 0 | 0 | 0 | 0 | 0 | 0 | 0 | 0 | 0 | 0 | 0 | 0 | 0 | 0 | 0 | 0 | 0 | 0 | 0 | 0 | 0 | 0 | 0 | 0 | 0 | 0 | 0 | 0 | 0 | 0 | 0 | 0 | 0
Domestic |  | 523.9216 | 551.2888 | 545.6984 | 407.0048 | 483.8922 | 494.363 | 509.9707 | 558.4762 | 737.3202 | 649.4052 | 544.4072 | 570.9535 | 461.3485 | 342.1491 | 533.7003 | 492.944 | 591.8067 | 566.9039 | 568.3194 | 561.4027 | 555.1206 | 560.3385 | 555.2625 | 554.8812 | 556.1911 | 547.6296 | 542.7081 | 538.2415 | 533.0846 | 532.833 | 519.0182 | 521.68 | 519.9869 | 509.4442 | 506.1713 | 502.1277 | 501.6699 | 498.5858 | 492.2415 | 490.1748 | 480.4308 | 471.8806 | 462.658 | 453.7893 | 445.2854 | 433.5067 | 424.7312 | 412.57 | 401.9803 | 393.1454
International - Intra-EU |  | 442.9158 | 548.2592 | 469.0429 | 434.3455 | 473.6822 | 437.6834 | 400.769 | 374.8813 | 288.2244 | 400.4276 | 393.0036 | 428.3447 | 457.0333 | 446.0726 | 434.1205 | 397.6311 | 528.4878 | 435.3265 | 427.7626 | 420.8427 | 420.3119 | 406.2273 | 406.2409 | 392.5083 | 394.1288 | 384.8991 | 384.6827 | 374.1849 | 384.8464 | 372.2935 | 375.8254 | 373.4207 | 364.494 | 368.6627 | 365.9152 | 372.1913 | 359.1766 | 353.2048 | 355.8993 | 349.6794 | 342.1922 | 340.2104 | 333.9582 | 333.9879 | 334.0509 | 330.6782 | 326.1763 | 323.4425 | 314.7967 | 314.0087
International - Extra-EU |  | 280.4822 | 326.4286 | 316.0754 | 313.7017 | 319.8367 | 304.3486 | 304.81 | 300.0633 | 396.2058 | 369.2476 | 283.3054 | 348.1786 | 317.3333 | 327.9641 | 344.0783 | 344.7156 | 313.5018 | 310.4806 | 309.8291 | 316.8206 | 312.1359 | 311.0886 | 307.6614 | 304.3806 | 302.4583 | 300.8216 | 303.7349 | 298.4816 | 297.6028 | 295.6604 | 293.5252 | 293.5277 | 288.144 | 288.9751 | 288.4222 | 280.7128 | 282.6199 | 281.5698 | 273.5249 | 275.3437 | 272.127 | 264.9085 | 266.949 | 263.4243 | 260.706 | 260.3425 | 254.7998 | 253.0274 | 249.5881 | 247.6518
Freight transport
Road transport
Light commercial vehicles |  | 7.0409 | 7.0655 | 7.0026 | 6.9439 | 7.7596 | 6.9771 | 6.8755 | 6.8589 | 6.6659 | 6.5355 | 6.4439 | 6.3557 | 6.0554 | 5.8439 | 5.7713 | 5.5887 | 5.4895 | 5.3123 | 5.2337 | 5.0827 | 5.0635 | 5.0322 | 5.007 | 4.9576 | 4.8889 | 4.8249 | 4.7553 | 4.6853 | 4.6154 | 4.5433 | 4.4722 | 4.3988 | 4.3297 | 4.2592 | 4.1922 | 4.1271 | 4.0662 | 4.0086 | 3.9563 | 3.9075 | 3.8635 | 3.8219 | 3.7843 | 3.7467 | 3.7115 | 3.677 | 3.6443 | 3.6114 | 3.5799 | 3.5481
Heavy goods vehicles |  | 39.4319 | 39.0343 | 39.0904 | 39.2235 | 38.8527 | 38.4922 | 38.4637 | 38.0126 | 38.1011 | 38.2335 | 37.8644 | 37.6491 | 37.3087 | 36.8518 | 36.7351 | 36.3398 | 36.0619 | 35.7768 | 35.5078 | 35.2688 | 34.9953 | 34.7202 | 34.4627 | 34.1781 | 33.904 | 33.6427 | 33.3741 | 33.1189 | 32.8712 | 32.6193 | 32.3129 | 31.9796 | 31.62 | 31.2482 | 30.8585 | 30.4537 | 30.0373 | 29.6121 | 29.1826 | 28.7472 | 28.3531 | 27.9787 | 27.616 | 27.2739 | 26.9445 | 26.6372 | 26.3459 | 26.0781 | 25.8236 | 25.6596
Rail transport |  | 345.9492 | 324.259 | 372.8784 | 336.8901 | 393.657 | 267.2587 | 210.2088 | 232.3345 | 338.0067 | 294.5163 | 172.9811 | 322.2357 | 219.5154 | 182.2089 | 125.9337 | 211.4208 | 217.6732 | 222.0885 | 218.6559 | 215.9478 | 214.3669 | 211.5064 | 208.5329 | 206.3992 | 205.0966 | 203.3715 | 202.4169 | 200.5059 | 198.7744 | 197.7162 | 196.8946 | 193.8782 | 191.5384 | 190.1918 | 189.319 | 185.4911 | 185.3074 | 181.4728 | 180.4634 | 179.3414 | 175.9213 | 172.2851 | 170.1508 | 167.1839 | 165.6642 | 161.9331 | 161.9052 | 160.1041 | 158.0413 | 156.272
Aviation |  | 0 | 0 | 0 | 0 | 0 | 0 | 0 | 0 | 0 | 0 | 0 | 0 | 0 | 0 | 0 | 0 | 0 | 0 | 0 | 0 | 0 | 0 | 0 | 0 | 0 | 0 | 0 | 0 | 0 | 0 | 0 | 0 | 0 | 0 | 0 | 0 | 0 | 0 | 0 | 0 | 0 | 0 | 0 | 0 | 0 | 0 | 0 | 0 | 0 | 0
Domestic and International - Intra-EU |  | 516.9774 | 546.5741 | 586.582 | 639.5045 | 558.6116 | 771.019 | 604.5263 | 752.0665 | 478.2487 | 712.3055 | 421.7155 | 531.6629 | 431.7239 | 743.2682 | 722.6963 | 581.3982 | 523.8177 | 509.5603 | 499.2545 | 547.4351 | 497.0633 | 537.6853 | 463.0508 | 521.396 | 477.7295 | 466.1784 | 518.716 | 487.8694 | 470.2074 | 464.3998 | 505.8565 | 453.0182 | 482.9742 | 460.2349 | 442.3013 | 462.5634 | 430.6884 | 419.5674 | 424.7699 | 431.1052 | 427.8615 | 424.7936 | 414.5156 | 419.1047 | 407.0729 | 416.488 | 394.4258 | 404.6346 | 376.3809 | 382.8048
International - Extra-EU |  | 542.0639 | 534.6007 | 568.4592 | 494.1974 | 479.3953 | 469.0119 | 485.9574 | 528.9917 | 396.8539 | 426.2847 | 423.218 | 382.9031 | 384.5135 | 415.4113 | 435.3075 | 347.7596 | 375.3224 | 371.4225 | 362.4614 | 376.8485 | 356.6143 | 371.6909 | 355.464 | 385.0224 | 351.6612 | 383.5275 | 360.9324 | 352.9914 | 347.7529 | 360.3328 | 341.6736 | 359.8388 | 337.0853 | 337.1851 | 346.9664 | 332.8865 | 347.5779 | 340.1039 | 333.3492 | 327.8162 | 330.7363 | 318.4069 | 313.3715 | 310.4999 | 305.6772 | 308.2382 | 293.8592 | 291.2275 | 290.9511 | 287.6173
Coastal shipping and inland waterways |  | 0 | 0 | 0 | 0 | 0 | 0 | 0 | 0 | 0 | 0 | 0 | 0 | 0 | 0 | 0 | 0 | 0 | 0 | 0 | 0 | 0 | 0 | 0 | 0 | 0 | 0 | 0 | 0 | 0 | 0 | 0 | 0 | 0 | 0 | 0 | 0 | 0 | 0 | 0 | 0 | 0 | 0 | 0 | 0 | 0 | 0 | 0 | 0 | 0 | 0
Domestic coastal shipping |  | 4302.1497 | 3967.3915 | 3191.0635 | 4103.9861 | 2317.7936 | 2235.8189 | 3856.7379 | 4626.4487 | 3788.5056 | 6806.5439 | 6983.1773 | 0 | 4014.1616 | 0 | 2628.5229 | 3023.5208 | 3137.1858 | 3104.194 | 3107.6978 | 3201.063 | 3158.2983 | 3013.3614 | 2971.951 | 3060.6846 | 3029.1385 | 3000.6903 | 2972.2866 | 2907.4344 | 2792.9843 | 3026.1647 | 2806.3856 | 2961.0049 | 2890.0229 | 2751.9156 | 2765.8219 | 2879.0002 | 2585.117 | 3030.1026 | 2423.9959 | 2862.3792 | 2625.7567 | 2830.5539 | 2734.0187 | 2698.9153 | 2653.0923 | 2764.9612 | 2773.1296 | 2718.4119 | 2775.0654 | 2658.004
Inland waterways |  | 950.0532 | 695.9403 | 96.4183 | 627.0328 | 653.8149 | 1010.7177 | 1010.2711 | 534.1546 | 999.4246 | 969.4787 | 800.5585 | 918.5625 | 553.1696 | 579.6406 | 719.7789 | 664.7011 | 639.967 | 634.334 | 620.9393 | 630.1594 | 622.223 | 621.006 | 604.9238 | 604.8705 | 606.8264 | 596.2608 | 602.2103 | 601.5417 | 592.6624 | 592.7202 | 601.7581 | 603.3888 | 583.9512 | 600.4307 | 582.8102 | 583.7846 | 586.3299 | 572.8465 | 572.2964 | 579.3809 | 576.9851 | 560.1674 | 583.8468 | 578.2661 | 557.2301 | 569.2605 | 576.8196 | 560.8478 | 568.0407 | 548.6422
Road transport (kgoe/100 vkm)
Passenger transport
Powered 2-wheelers |  | 3.403 | 3.3983 | 3.3512 | 3.3567 | 3.335 | 3.2771 | 3.221 | 3.1342 | 2.9338 | 2.8415 | 2.7806 | 2.703 | 2.5792 | 2.5235 | 2.5327 | 2.2475 | 2.227 | 2.2166 | 2.1975 | 2.1835 | 2.163 | 2.1406 | 2.1182 | 2.0983 | 2.0793 | 2.0646 | 2.0484 | 2.0333 | 2.0175 | 2.0005 | 1.9806 | 1.958 | 1.9337 | 1.9104 | 1.8858 | 1.8614 | 1.8376 | 1.815 | 1.7928 | 1.7731 | 1.7543 | 1.7371 | 1.7199 | 1.7033 | 1.6871 | 1.672 | 1.6565 | 1.6427 | 1.628 | 1.6145
Internal combustion engine |  | 3.403 | 3.3983 | 3.3512 | 3.3567 | 3.335 | 3.2771 | 3.221 | 3.1342 | 2.9338 | 2.8415 | 2.7806 | 2.703 | 2.5792 | 2.5235 | 2.5327 | 2.5519 | 2.5368 | 2.5335 | 2.5221 | 2.5155 | 2.5058 | 2.4965 | 2.4872 | 2.48 | 2.4739 | 2.4703 | 2.4647 | 2.4603 | 2.4567 | 2.4528 | 2.4478 | 2.4413 | 2.4333 | 2.4252 | 2.4168 | 2.4079 | 2.3993 | 2.3904 | 2.3811 | 2.372 | 2.3638 | 2.3551 | 2.3463 | 2.3367 | 2.3282 | 2.3199 | 2.3115 | 2.3034 | 2.2954 | 2.2875
Spark ignition - Gasoline |  | 3.403 | 3.3983 | 3.3512 | 3.3567 | 3.335 | 3.2771 | 3.221 | 3.1342 | 2.9338 | 2.8415 | 2.7806 | 2.703 | 2.5792 | 2.5235 | 2.5327 | 2.5519 | 2.5368 | 2.5335 | 2.5221 | 2.5155 | 2.5058 | 2.4965 | 2.4872 | 2.48 | 2.4739 | 2.4703 | 2.4647 | 2.4603 | 2.4567 | 2.4528 | 2.4478 | 2.4413 | 2.4333 | 2.4252 | 2.4168 | 2.4079 | 2.3993 | 2.3904 | 2.3811 | 2.372 | 2.3638 | 2.3551 | 2.3463 | 2.3367 | 2.3282 | 2.3199 | 2.3115 | 2.3034 | 2.2954 | 2.2875
Compression ignition - Diesel |  | 0 | 0 | 0 | 0 | 0 | 0 | 0 | 0 | 0 | 0 | 0 | 0 | 0 | 0 | 0 | 0 | 0 | 0 | 0 | 0 | 0 | 0 | 0 | 0 | 0 | 0 | 0 | 0 | 0 | 0 | 0 | 0 | 0 | 0 | 0 | 0 | 0 | 0 | 0 | 0 | 0 | 0 | 0 | 0 | 0 | 0 | 0 | 0 | 0 | 0
Compression ignition - Gasoline (HCCI) |  | 0 | 0 | 0 | 0 | 0 | 0 | 0 | 0 | 0 | 0 | 0 | 0 | 0 | 0 | 0 | 0 | 0 | 0 | 0 | 0 | 0 | 0 | 0 | 0 | 0 | 0 | 0 | 0 | 0 | 0 | 0 | 0 | 0 | 0 | 0 | 0 | 0 | 0 | 0 | 0 | 0 | 0 | 0 | 0 | 0 | 0 | 0 | 0 | 0 | 0
Plug-in Hybrid ICE |  | 0 | 0 | 0 | 0 | 0 | 0 | 0 | 0 | 0 | 0 | 0 | 0 | 0 | 0 | 0 | 0 | 0 | 0 | 0 | 0 | 0 | 0 | 0 | 0 | 0 | 0 | 0 | 0 | 0 | 0 | 0 | 0 | 0 | 0 | 0 | 0 | 0 | 0 | 0 | 0 | 0 | 0 | 0 | 0 | 0 | 0 | 0 | 0 | 0 | 0
Spark ignition - Gasoline |  | 0 | 0 | 0 | 0 | 0 | 0 | 0 | 0 | 0 | 0 | 0 | 0 | 0 | 0 | 0 | 0 | 0 | 0 | 0 | 0 | 0 | 0 | 0 | 0 | 0 | 0 | 0 | 0 | 0 | 0 | 0 | 0 | 0 | 0 | 0 | 0 | 0 | 0 | 0 | 0 | 0 | 0 | 0 | 0 | 0 | 0 | 0 | 0 | 0 | 0
Electric Battery with/without range extender |  | 0 | 0 | 0 | 0 | 0 | 0 | 0 | 0 | 0 | 0 | 0 | 0 | 0 | 0 | 0 | 0.76668 | 0.76584 | 0.76384 | 0.76249 | 0.76114 | 0.7598 | 0.75847 | 0.75714 | 0.75584 | 0.75454 | 0.75327 | 0.75201 | 0.75076 | 0.74953 | 0.74831 | 0.74685 | 0.74528 | 0.74361 | 0.74185 | 0.74001 | 0.73807 | 0.73608 | 0.734 | 0.73184 | 0.72961 | 0.72753 | 0.72549 | 0.72348 | 0.72151 | 0.71956 | 0.71765 | 0.71577 | 0.71392 | 0.7121 | 0.71031
Pure Electric |  | 0 | 0 | 0 | 0 | 0 | 0 | 0 | 0 | 0 | 0 | 0 | 0 | 0 | 0 | 0 | 0.76668 | 0.76584 | 0.76384 | 0.76249 | 0.76114 | 0.7598 | 0.75847 | 0.75714 | 0.75584 | 0.75454 | 0.75327 | 0.75201 | 0.75076 | 0.74953 | 0.74831 | 0.74685 | 0.74528 | 0.74361 | 0.74185 | 0.74001 | 0.73807 | 0.73608 | 0.734 | 0.73184 | 0.72961 | 0.72753 | 0.72549 | 0.72348 | 0.72151 | 0.71956 | 0.71765 | 0.71577 | 0.71392 | 0.7121 | 0.71031
Electric with range extender - Gasoline |  | 0 | 0 | 0 | 0 | 0 | 0 | 0 | 0 | 0 | 0 | 0 | 0 | 0 | 0 | 0 | 0 | 0 | 0 | 0 | 0 | 0 | 0 | 0 | 0 | 0 | 0 | 0 | 0 | 0 | 0 | 0 | 0 | 0 | 0 | 0 | 0 | 0 | 0 | 0 | 0 | 0 | 0 | 0 | 0 | 0 | 0 | 0 | 0 | 0 | 0
Electric with range extender - Diesel |  | 0 | 0 | 0 | 0 | 0 | 0 | 0 | 0 | 0 | 0 | 0 | 0 | 0 | 0 | 0 | 0 | 0 | 0 | 0 | 0 | 0 | 0 | 0 | 0 | 0 | 0 | 0 | 0 | 0 | 0 | 0 | 0 | 0 | 0 | 0 | 0 | 0 | 0 | 0 | 0 | 0 | 0 | 0 | 0 | 0 | 0 | 0 | 0 | 0 | 0
Electric - Fuel cell |  | 0 | 0 | 0 | 0 | 0 | 0 | 0 | 0 | 0 | 0 | 0 | 0 | 0 | 0 | 0 | 0 | 0 | 0 | 0 | 0 | 0 | 0 | 0 | 0 | 0 | 0 | 0 | 0 | 0 | 0 | 0 | 0 | 0 | 0 | 0 | 0 | 0 | 0 | 0 | 0 | 0 | 0 | 0 | 0 | 0 | 0 | 0 | 0 | 0 | 0
Fuel cell - Hydrogen |  | 0 | 0 | 0 | 0 | 0 | 0 | 0 | 0 | 0 | 0 | 0 | 0 | 0 | 0 | 0 | 0 | 0 | 0 | 0 | 0 | 0 | 0 | 0 | 0 | 0 | 0 | 0 | 0 | 0 | 0 | 0 | 0 | 0 | 0 | 0 | 0 | 0 | 0 | 0 | 0 | 0 | 0 | 0 | 0 | 0 | 0 | 0 | 0 | 0 | 0
Passenger cars |  | 5.6246 | 5.5889 | 5.5328 | 5.4657 | 5.6873 | 5.4062 | 5.3627 | 5.2083 | 4.9916 | 4.8302 | 4.7071 | 4.6113 | 4.4636 | 4.3057 | 4.1899 | 4.0957 | 4.0874 | 3.9999 | 3.9381 | 3.8871 | 3.7085 | 3.6538 | 3.579 | 3.5607 | 3.5365 | 3.5238 | 3.5021 | 3.4922 | 3.4657 | 3.4157 | 3.3654 | 3.3123 | 3.2624 | 3.2121 | 3.1643 | 3.1176 | 3.0737 | 3.0321 | 2.9938 | 2.9577 | 2.9252 | 2.8938 | 2.8647 | 2.8351 | 2.8075 | 2.7794 | 2.7535 | 2.7267 | 2.702 | 2.6761
Internal combustion engine |  | 5.6246 | 5.5889 | 5.5328 | 5.4657 | 5.6873 | 5.4062 | 5.3627 | 5.2085 | 4.9918 | 4.8311 | 4.7096 | 4.6148 | 4.4691 | 4.3147 | 4.2044 | 4.1154 | 4.1088 | 4.0249 | 3.9706 | 3.926 | 3.8996 | 3.8738 | 3.837 | 3.807 | 3.7776 | 3.7485 | 3.7229 | 3.6985 | 3.6727 | 3.6453 | 3.6195 | 3.5934 | 3.5697 | 3.5458 | 3.5227 | 3.5002 | 3.4781 | 3.4565 | 3.4349 | 3.4141 | 3.3937 | 3.3733 | 3.3535 | 3.3339 | 3.3143 | 3.2953 | 3.2765 | 3.2579 | 3.2396 | 3.2216
Spark ignition - LPG |  | 6.3477 | 6.4026 | 6.4398 | 6.2966 | 7.1029 | 6.189 | 6.1115 | 5.9449 | 5.4126 | 5.229 | 6.187 | 5.7852 | 5.9276 | 5.5333 | 5.2116 | 4.9947 | 4.9932 | 4.6982 | 4.6245 | 4.5553 | 4.5177 | 4.4904 | 4.4545 | 4.4247 | 4.3959 | 4.368 | 4.3418 | 4.3183 | 4.2953 | 4.2697 | 4.2454 | 4.2206 | 4.196 | 4.1723 | 4.149 | 4.1266 | 4.1043 | 4.0827 | 4.0614 | 4.0405 | 4.0197 | 3.9992 | 3.9789 | 3.9589 | 3.9389 | 3.9191 | 3.8999 | 3.881 | 3.8619 | 3.8434
Spark ignition - Gasoline |  | 5.9573 | 5.9305 | 5.8723 | 5.8766 | 6.1118 | 5.7529 | 5.6751 | 5.5237 | 5.2357 | 5.0772 | 4.9499 | 4.8319 | 4.6387 | 4.4977 | 4.4131 | 4.3083 | 4.2831 | 4.2008 | 4.1421 | 4.093 | 4.0617 | 4.0331 | 3.9937 | 3.9616 | 3.93 | 3.8984 | 3.8709 | 3.8441 | 3.8164 | 3.7869 | 3.7585 | 3.7299 | 3.7037 | 3.6773 | 3.6516 | 3.6265 | 3.6019 | 3.5778 | 3.5536 | 3.5301 | 3.5072 | 3.4844 | 3.462 | 3.4399 | 3.4178 | 3.3962 | 3.375 | 3.354 | 3.3334 | 3.313
Spark ignition - Natural gas |  | 6.1255 | 7.4756 | 6.3719 | 7.0261 | 6.3111 | 5.7884 | 5.9917 | 5.8843 | 6.0184 | 5.9416 | 5.7509 | 5.9462 | 4.8232 | 4.9233 | 4.4656 | 4.3804 | 4.38 | 4.3636 | 4.2788 | 4.3066 | 4.2494 | 4.2172 | 4.1874 | 4.1675 | 4.1475 | 4.1256 | 4.0992 | 4.0749 | 4.057 | 4.034 | 4.011 | 3.9879 | 3.9654 | 3.9429 | 3.9205 | 3.8986 | 3.8767 | 3.8542 | 3.8322 | 3.8104 | 3.7884 | 3.7669 | 3.7453 | 3.7241 | 3.7032 | 3.683 | 3.6629 | 3.6432 | 3.6241 | 3.6054
Spark ignition - Ethanol (FFV) |  | 0 | 0 | 0 | 0 | 0 | 0 | 0 | 0 | 0 | 0 | 0 | 0 | 0 | 0 | 0 | 4.4266 | 4.4018 | 4.3693 | 4.3396 | 4.3136 | 4.288 | 4.2435 | 4.2242 | 4.201 | 4.1787 | 4.1549 | 4.1323 | 4.1094 | 4.0874 | 4.0643 | 4.0403 | 4.0172 | 3.9947 | 3.9723 | 3.9502 | 3.9285 | 3.9069 | 3.8856 | 3.8643 | 3.8432 | 3.8225 | 3.8019 | 3.7815 | 3.7613 | 3.7412 | 3.7214 | 3.7018 | 3.6825 | 3.6635 | 3.6446
Compression ignition - Diesel |  | 4.9996 | 5.0216 | 5.0241 | 4.9608 | 5.1681 | 5.0256 | 4.9887 | 4.8413 | 4.6667 | 4.5559 | 4.4492 | 4.3566 | 4.2456 | 4.0807 | 3.9472 | 3.8366 | 3.8327 | 3.7651 | 3.7161 | 3.6751 | 3.6471 | 3.6232 | 3.5879 | 3.5588 | 3.53 | 3.5019 | 3.4759 | 3.4511 | 3.4252 | 3.3986 | 3.374 | 3.3493 | 3.3262 | 3.3032 | 3.2806 | 3.2584 | 3.2367 | 3.2154 | 3.1942 | 3.1737 | 3.1535 | 3.1334 | 3.1139 | 3.0946 | 3.0754 | 3.0565 | 3.038 | 3.0196 | 3.0014 | 2.9836
Compression ignition - Gasoline (HCCI) |  | 0 | 0 | 0 | 0 | 0 | 0 | 0 | 0 | 0 | 0 | 0 | 0 | 0 | 0 | 0 | 3.7941 | 3.7728 | 3.7469 | 3.7233 | 3.7029 | 3.68 | 3.66 | 3.6382 | 3.6176 | 3.5973 | 3.5773 | 3.5572 | 3.5378 | 3.5181 | 3.4984 | 3.4784 | 3.4587 | 3.4392 | 3.4198 | 3.4003 | 3.3812 | 3.3619 | 3.3429 | 3.3236 | 3.3045 | 3.2854 | 3.2666 | 3.2476 | 3.2289 | 3.2101 | 3.1916 | 3.1732 | 3.1551 | 3.137 | 3.1194
Low-T combustion |  | 0 | 0 | 0 | 0 | 0 | 0 | 0 | 0 | 0 | 0 | 0 | 0 | 0 | 0 | 0 | 0 | 0 | 0 | 0 | 0 | 0 | 0 | 0 | 0 | 0 | 0 | 0 | 0 | 0 | 0 | 0 | 0 | 0 | 0 | 0 | 0 | 0 | 0 | 0 | 0 | 0 | 0 | 0 | 0 | 0 | 0 | 0 | 0 | 0 | 0
Plug-in Hybrid ICE |  | 0 | 0 | 0 | 0 | 0 | 0 | 0 | 3.2205 | 3.0294 | 2.7734 | 2.7756 | 2.6042 | 3.3168 | 3.3161 | 2.8368 | 2.7985 | 2.7886 | 2.7688 | 2.7554 | 2.7296 | 2.7056 | 2.6916 | 2.682 | 2.6721 | 2.666 | 2.6601 | 2.6553 | 2.6516 | 2.6455 | 2.6389 | 2.6315 | 2.6229 | 2.6145 | 2.6056 | 2.5967 | 2.5878 | 2.5785 | 2.569 | 2.559 | 2.5487 | 2.5391 | 2.5295 | 2.5199 | 2.5104 | 2.5007 | 2.4912 | 2.482 | 2.4729 | 2.4638 | 2.4548
Spark ignition - LPG |  | 0 | 0 | 0 | 0 | 0 | 0 | 0 | 0 | 0 | 0 | 0 | 0 | 0 | 0 | 0 | 0 | 0 | 0 | 0 | 0 | 0 | 0 | 0 | 0 | 0 | 0 | 0 | 0 | 0 | 0 | 0 | 0 | 0 | 0 | 0 | 0 | 0 | 0 | 0 | 0 | 0 | 0 | 0 | 0 | 0 | 0 | 0 | 0 | 0 | 0
Spark ignition - Gasoline |  | 0 | 0 | 0 | 0 | 0 | 0 | 0 | 3.2205 | 3.0294 | 2.7734 | 2.7756 | 2.6042 | 3.3168 | 3.3161 | 2.8368 | 2.7985 | 2.7886 | 2.7688 | 2.7554 | 2.7296 | 2.7056 | 2.6916 | 2.682 | 2.6721 | 2.666 | 2.6601 | 2.6553 | 2.6516 | 2.6455 | 2.6389 | 2.6315 | 2.6229 | 2.6145 | 2.6056 | 2.5967 | 2.5878 | 2.5785 | 2.569 | 2.559 | 2.5487 | 2.5391 | 2.5295 | 2.5199 | 2.5104 | 2.5007 | 2.4912 | 2.482 | 2.4729 | 2.4638 | 2.4548
Spark ignition - Natural gas |  | 0 | 0 | 0 | 0 | 0 | 0 | 0 | 0 | 0 | 0 | 0 | 0 | 0 | 0 | 0 | 0 | 0 | 0 | 0 | 0 | 0 | 0 | 0 | 0 | 0 | 0 | 0 | 0 | 0 | 0 | 0 | 0 | 0 | 0 | 0 | 0 | 0 | 0 | 0 | 0 | 0 | 0 | 0 | 0 | 0 | 0 | 0 | 0 | 0 | 0
Spark ignition - Ethanol (FFV) |  | 0 | 0 | 0 | 0 | 0 | 0 | 0 | 0 | 0 | 0 | 0 | 0 | 0 | 0 | 0 | 0 | 0 | 0 | 0 | 0 | 0 | 0 | 0 | 0 | 0 | 0 | 0 | 0 | 0 | 0 | 0 | 0 | 0 | 0 | 0 | 0 | 0 | 0 | 0 | 0 | 0 | 0 | 0 | 0 | 0 | 0 | 0 | 0 | 0 | 0
Compression ignition - Diesel |  | 0 | 0 | 0 | 0 | 0 | 0 | 0 | 0 | 0 | 0 | 0 | 0 | 0 | 0 | 0 | 0 | 0 | 0 | 0 | 0 | 2.6018 | 2.5984 | 2.5951 | 2.5921 | 2.5885 | 2.585 | 2.5815 | 2.5781 | 2.5747 | 2.573 | 2.5684 | 2.5641 | 2.5588 | 2.5538 | 2.5488 | 2.5434 | 2.5377 | 2.5317 | 2.5255 | 2.519 | 2.5129 | 2.5069 | 2.5009 | 2.495 | 2.4891 | 2.4833 | 2.477 | 2.4713 | 2.466 | 2.4618
Compression ignition - Gasoline (HCCI) |  | 0 | 0 | 0 | 0 | 0 | 0 | 0 | 0 | 0 | 0 | 0 | 0 | 0 | 0 | 0 | 0 | 0 | 0 | 0 | 0 | 0 | 0 | 0 | 0 | 0 | 0 | 0 | 0 | 0 | 0 | 0 | 0 | 0 | 0 | 0 | 0 | 0 | 0 | 0 | 0 | 0 | 0 | 0 | 0 | 0 | 0 | 0 | 0 | 0 | 0
Low-T combustion |  | 0 | 0 | 0 | 0 | 0 | 0 | 0 | 0 | 0 | 0 | 0 | 0 | 0 | 0 | 0 | 0 | 0 | 0 | 0 | 0 | 0 | 0 | 0 | 0 | 0 | 0 | 0 | 0 | 0 | 0 | 0 | 0 | 0 | 0 | 0 | 0 | 0 | 0 | 0 | 0 | 0 | 0 | 0 | 0 | 0 | 0 | 0 | 0 | 0 | 0
Electric Battery with/without range extender |  | 0 | 0 | 2.3474 | 2.3239 | 2.3007 | 2.3843 | 2.3616 | 2.3991 | 2.3944 | 2.225 | 2.2908 | 2.2939 | 2.2837 | 2.2732 | 2.2503 | 2.2289 | 2.2206 | 2.2081 | 2.1996 | 2.1991 | 2.1917 | 2.1816 | 2.1749 | 2.1665 | 2.1571 | 2.1462 | 2.1346 | 2.1209 | 2.1074 | 2.0936 | 2.0787 | 2.0647 | 2.0516 | 2.039 | 2.0267 | 2.0147 | 2.0032 | 1.9915 | 1.9797 | 1.9679 | 1.9571 | 1.9466 | 1.9362 | 1.9262 | 1.9165 | 1.9069 | 1.8973 | 1.8879 | 1.8787 | 1.8695
Pure Electric |  | 0 | 0 | 2.3474 | 2.3239 | 2.3007 | 2.3843 | 2.3616 | 2.3991 | 2.3944 | 2.225 | 2.2908 | 2.2939 | 2.2837 | 2.2732 | 2.2503 | 2.229 | 2.2207 | 2.2083 | 2.2 | 2.1998 | 2.1925 | 2.183 | 2.1773 | 2.1707 | 2.1642 | 2.1576 | 2.1517 | 2.1456 | 2.1401 | 2.133 | 2.1238 | 2.1144 | 2.1049 | 2.0949 | 2.0841 | 2.073 | 2.0615 | 2.0494 | 2.0368 | 2.0241 | 2.0121 | 2.0003 | 1.9887 | 1.9773 | 1.9662 | 1.9551 | 1.9443 | 1.9334 | 1.9227 | 1.9122
Electric with range extender - Gasoline |  | 0 | 0 | 0 | 0 | 0 | 0 | 0 | 0 | 0 | 0 | 0 | 0 | 0 | 0 | 0 | 1.8551 | 1.8528 | 1.8476 | 1.8441 | 1.8406 | 1.8373 | 1.8357 | 1.8315 | 1.8282 | 1.8249 | 1.8217 | 1.8185 | 1.8154 | 1.8123 | 1.8092 | 1.8056 | 1.8018 | 1.7979 | 1.7938 | 1.7895 | 1.7851 | 1.7804 | 1.7757 | 1.7707 | 1.7656 | 1.7608 | 1.756 | 1.7514 | 1.7468 | 1.7423 | 1.7378 | 1.7335 | 1.7291 | 1.7249 | 1.7207
Electric with range extender - Diesel |  | 0 | 0 | 0 | 0 | 0 | 0 | 0 | 0 | 0 | 0 | 0 | 0 | 0 | 0 | 0 | 0 | 0 | 0 | 0 | 0 | 0 | 0 | 0 | 0 | 0 | 0 | 0 | 0 | 0 | 0 | 0 | 0 | 0 | 0 | 0 | 0 | 0 | 0 | 0 | 0 | 0 | 0 | 0 | 0 | 0 | 0 | 0 | 0 | 0 | 0
Electric with range extender - Natural gas |  | 0 | 0 | 0 | 0 | 0 | 0 | 0 | 0 | 0 | 0 | 0 | 0 | 0 | 0 | 0 | 0 | 0 | 0 | 0 | 0 | 0 | 0 | 0 | 0 | 0 | 0 | 0 | 0 | 0 | 0 | 0 | 0 | 0 | 0 | 0 | 0 | 0 | 0 | 0 | 0 | 0 | 0 | 0 | 0 | 0 | 0 | 0 | 0 | 0 | 0
Electric - Fuel cell |  | 0 | 0 | 0 | 0 | 0 | 0 | 0 | 0 | 0 | 0 | 0 | 0 | 0 | 0 | 0 | 2.9907 | 2.9706 | 2.9461 | 2.9206 | 2.8933 | 2.7498 | 2.7225 | 2.6765 | 2.6562 | 2.6281 | 2.6157 | 2.5767 | 2.5746 | 2.5518 | 2.4927 | 2.4463 | 2.4011 | 2.3583 | 2.3178 | 2.2797 | 2.244 | 2.2104 | 2.1796 | 2.1509 | 2.1245 | 2.1005 | 2.0788 | 2.059 | 2.041 | 2.0244 | 2.0093 | 1.9954 | 1.9826 | 1.9708 | 1.9599
Fuel cell - Hydrogen |  | 0 | 0 | 0 | 0 | 0 | 0 | 0 | 0 | 0 | 0 | 0 | 0 | 0 | 0 | 0 | 1.9969 | 1.9948 | 1.9904 | 1.9869 | 1.9835 | 1.9822 | 1.9777 | 1.974 | 1.9706 | 1.9674 | 1.9641 | 1.9608 | 1.9602 | 1.9614 | 1.9516 | 1.9472 | 1.943 | 1.9387 | 1.9342 | 1.9294 | 1.9244 | 1.9192 | 1.9139 | 1.9083 | 1.9026 | 1.8972 | 1.8919 | 1.8867 | 1.8816 | 1.8765 | 1.8716 | 1.8667 | 1.8619 | 1.8572 | 1.8525
Fuel cell - Methanol |  | 0 | 0 | 0 | 0 | 0 | 0 | 0 | 0 | 0 | 0 | 0 | 0 | 0 | 0 | 0 | 3.0678 | 3.0645 | 3.0567 | 3.0514 | 3.0462 | 3.0436 | 3.0398 | 3.0327 | 3.028 | 3.0229 | 3.018 | 3.013 | 3.0125 | 3.0138 | 2.9994 | 2.9934 | 2.9876 | 2.9818 | 2.9756 | 2.9692 | 2.9626 | 2.9557 | 2.9487 | 2.9413 | 2.9338 | 2.9268 | 2.9199 | 2.9131 | 2.9064 | 2.8998 | 2.8934 | 2.887 | 2.8808 | 2.8746 | 2.8685
Motor coaches, buses and trolley buses |  | 46.8929 | 47.0684 | 46.7292 | 46.7481 | 46.5482 | 46.3696 | 46.1882 | 45.5758 | 44.9852 | 44.5862 | 43.8574 | 43.8777 | 42.319 | 42.8805 | 42.1434 | 42.0684 | 41.6998 | 41.2402 | 40.8633 | 40.5343 | 40.1307 | 39.7067 | 39.3086 | 38.9045 | 38.4979 | 38.097 | 37.6926 | 37.3033 | 36.9006 | 36.4938 | 36.0233 | 35.5418 | 35.0543 | 34.5682 | 34.0644 | 33.5541 | 33.0186 | 32.4913 | 31.9429 | 31.3935 | 30.8441 | 30.3182 | 29.8004 | 29.3092 | 28.8126 | 28.3524 | 27.8854 | 27.4596 | 27.0186 | 26.6206
Internal combustion engine |  | 46.9226 | 47.0945 | 46.7559 | 46.7691 | 46.7756 | 46.3935 | 46.2047 | 45.6082 | 45.0269 | 44.7366 | 43.9216 | 43.9104 | 42.8175 | 43.002 | 42.2824 | 42.4654 | 42.2078 | 41.8365 | 41.5228 | 41.2472 | 40.9729 | 40.6899 | 40.421 | 40.1532 | 39.8887 | 39.6284 | 39.3723 | 39.1277 | 38.8788 | 38.6332 | 38.3488 | 38.0532 | 37.7394 | 37.4126 | 37.0742 | 36.7254 | 36.3648 | 35.9979 | 35.6197 | 35.2324 | 34.8748 | 34.5242 | 34.1826 | 33.8478 | 33.5208 | 33.2028 | 32.8893 | 32.5823 | 32.2805 | 31.9861
Spark ignition - LPG |  | 39.6698 | 40.1734 | 39.4785 | 38.9205 | 39.0186 | 39.1452 | 38.8424 | 38.4335 | 37.9572 | 37.9201 | 37.4987 | 36.8675 | 36.46 | 35.8501 | 35.9947 | 36.8471 | 36.43 | 36.2216 | 36.0435 | 35.8641 | 35.6822 | 35.516 | 35.3463 | 35.1961 | 35.0541 | 34.9127 | 34.7762 | 34.624 | 34.4879 | 34.3557 | 34.1966 | 34.0243 | 33.838 | 33.6432 | 33.438 | 33.2259 | 33.0033 | 32.7742 | 32.5354 | 32.2806 | 32.0513 | 31.8246 | 31.6014 | 31.3861 | 31.1733 | 30.9608 | 30.7559 | 30.5514 | 30.3479 | 30.1598
Spark ignition - Gasoline |  | 15.0544 | 14.7305 | 14.7561 | 14.4623 | 15.4848 | 14.5254 | 13.9807 | 13.9811 | 12.593 | 11.9218 | 12.325 | 11.5546 | 10.3876 | 10.6175 | 10.2982 | 13.9613 | 14.0034 | 13.9977 | 13.913 | 13.7383 | 13.5221 | 13.4867 | 13.5423 | 13.5088 | 13.5252 | 13.5084 | 13.5088 | 13.5101 | 13.5111 | 13.4454 | 13.3674 | 13.2677 | 13.1584 | 13.0385 | 12.9379 | 12.8908 | 12.8254 | 12.7541 | 12.6811 | 12.5701 | 12.4917 | 12.4002 | 12.2885 | 12.1876 | 12.1315 | 12.0441 | 11.9644 | 11.8835 | 11.7962 | 11.7192
Spark ignition - Natural gas |  | 39.5632 | 39.4336 | 39.1505 | 39.2769 | 39.053 | 38.9709 | 38.7205 | 38.6428 | 37.9858 | 37.3095 | 37.6007 | 36.8414 | 36.2661 | 36.2431 | 35.9577 | 35.9312 | 35.6786 | 35.4289 | 35.2345 | 35.0461 | 34.861 | 34.6727 | 34.4948 | 34.3196 | 34.1484 | 33.9774 | 33.8097 | 33.644 | 33.4795 | 33.3155 | 33.1199 | 32.9114 | 32.6894 | 32.4543 | 32.2103 | 31.9565 | 31.6928 | 31.4213 | 31.142 | 30.8561 | 30.5892 | 30.3268 | 30.0705 | 29.818 | 29.5724 | 29.3304 | 29.0937 | 28.8628 | 28.6353 | 28.4133
Compression ignition - Diesel |  | 47.2634 | 47.3087 | 47.1481 | 47.1027 | 47.009 | 46.7621 | 46.5897 | 46.043 | 45.3586 | 44.9842 | 44.5133 | 44.2802 | 43.786 | 43.4803 | 43.181 | 43.1006 | 42.8147 | 42.4675 | 42.1733 | 41.913 | 41.6578 | 41.4045 | 41.1616 | 40.9173 | 40.6743 | 40.4325 | 40.192 | 39.9597 | 39.727 | 39.4954 | 39.2199 | 38.9285 | 38.6183 | 38.2916 | 37.9531 | 37.6006 | 37.2358 | 36.8594 | 36.4701 | 36.0701 | 35.6992 | 35.3365 | 34.9834 | 34.6387 | 34.3015 | 33.9739 | 33.6514 | 33.3371 | 33.03 | 32.7304
Compression ignition - Gasoline (HCCI) |  | 0 | 0 | 0 | 0 | 0 | 0 | 0 | 0 | 0 | 0 | 0 | 0 | 0 | 0 | 0 | 0 | 0 | 0 | 0 | 0 | 0 | 0 | 0 | 0 | 36.9089 | 36.7798 | 36.7967 | 36.6488 | 36.4291 | 36.3241 | 36.1504 | 35.9067 | 35.6507 | 35.4396 | 35.1829 | 34.9413 | 34.6669 | 34.3926 | 34.083 | 33.771 | 33.4816 | 33.1875 | 32.8995 | 32.6157 | 32.332 | 32.0559 | 31.7823 | 31.5144 | 31.2468 | 30.9871
Compression ignition - Ethanol |  | 0 | 0 | 0 | 0 | 0 | 0 | 0 | 0 | 0 | 0 | 0 | 0 | 0 | 0 | 0 | 0 | 0 | 0 | 0 | 0 | 0 | 0 | 46.4484 | 46.4387 | 46.2167 | 45.9096 | 45.7541 | 45.4604 | 45.2148 | 45.0058 | 44.7198 | 44.4336 | 44.1226 | 43.7679 | 43.4289 | 43.0576 | 42.6701 | 42.2798 | 41.8769 | 41.4673 | 41.0903 | 40.7271 | 40.3727 | 40.0315 | 39.6966 | 39.3758 | 39.0561 | 38.7458 | 38.4449 | 38.1501
Plug-in Hybrid ICE |  | 0 | 0 | 0 | 0 | 0 | 0 | 0 | 0 | 0 | 0 | 0 | 0 | 0 | 0 | 0 | 16.0312 | 15.7974 | 15.6822 | 15.6463 | 15.6455 | 15.5614 | 15.5672 | 15.5175 | 15.4423 | 15.3653 | 15.3238 | 15.279 | 15.2987 | 15.2549 | 15.1757 | 15.146 | 15.1519 | 15.0457 | 14.9818 | 14.931 | 14.8987 | 14.8324 | 14.7429 | 14.7037 | 14.6398 | 14.5528 | 14.5082 | 14.4542 | 14.4065 | 14.3206 | 14.281 | 14.2148 | 14.1694 | 14.1147 | 14.0648
Spark ignition - LPG |  | 0 | 0 | 0 | 0 | 0 | 0 | 0 | 0 | 0 | 0 | 0 | 0 | 0 | 0 | 0 | 0 | 0 | 0 | 0 | 0 | 0 | 0 | 0 | 0 | 0 | 0 | 0 | 0 | 0 | 0 | 0 | 0 | 0 | 0 | 0 | 0 | 0 | 0 | 0 | 0 | 0 | 0 | 0 | 0 | 0 | 0 | 0 | 0 | 0 | 0
Spark ignition - Gasoline |  | 0 | 0 | 0 | 0 | 0 | 0 | 0 | 0 | 0 | 0 | 0 | 0 | 0 | 0 | 0 | 11.058 | 11.0358 | 10.9897 | 10.9585 | 10.9285 | 10.8986 | 10.869 | 10.8404 | 10.8118 | 10.7833 | 10.7549 | 10.7267 | 10.6994 | 10.6719 | 10.6448 | 10.6128 | 10.5787 | 10.5427 | 10.5045 | 10.465 | 10.4236 | 10.3805 | 10.3365 | 10.291 | 10.2441 | 10.2003 | 10.1574 | 10.1157 | 10.0745 | 10.0342 | 9.9949 | 9.9566 | 9.9186 | 9.8816 | 9.8452
Spark ignition - Natural gas |  | 0 | 0 | 0 | 0 | 0 | 0 | 0 | 0 | 0 | 0 | 0 | 0 | 0 | 0 | 0 | 0 | 0 | 0 | 0 | 0 | 0 | 0 | 0 | 0 | 0 | 0 | 0 | 0 | 0 | 0 | 0 | 0 | 0 | 0 | 0 | 0 | 0 | 0 | 0 | 0 | 0 | 0 | 0 | 0 | 0 | 0 | 0 | 0 | 0 | 0
Compression ignition - Diesel |  | 0 | 0 | 0 | 0 | 0 | 0 | 0 | 0 | 0 | 0 | 0 | 0 | 0 | 0 | 0 | 28.418 | 28.3606 | 28.2594 | 28.1834 | 28.1111 | 28.0404 | 27.9698 | 27.9007 | 27.8313 | 27.764 | 27.6947 | 27.6284 | 27.5608 | 27.497 | 27.4317 | 27.3548 | 27.272 | 27.1831 | 27.09 | 26.9952 | 26.8965 | 26.7897 | 26.6809 | 26.5715 | 26.4565 | 26.3492 | 26.2416 | 26.1392 | 26.0383 | 25.938 | 25.8429 | 25.7448 | 25.6525 | 25.562 | 25.4722
Compression ignition - Gasoline (HCCI) |  | 0 | 0 | 0 | 0 | 0 | 0 | 0 | 0 | 0 | 0 | 0 | 0 | 0 | 0 | 0 | 0 | 0 | 0 | 0 | 0 | 0 | 0 | 0 | 0 | 0 | 0 | 0 | 0 | 0 | 0 | 0 | 0 | 0 | 0 | 0 | 0 | 0 | 0 | 0 | 0 | 0 | 0 | 0 | 0 | 0 | 0 | 0 | 0 | 0 | 0
Compression ignition - Ethanol |  | 0 | 0 | 0 | 0 | 0 | 0 | 0 | 0 | 0 | 0 | 0 | 0 | 0 | 0 | 0 | 0 | 0 | 0 | 0 | 0 | 0 | 0 | 0 | 0 | 0 | 0 | 0 | 0 | 0 | 0 | 0 | 0 | 0 | 0 | 0 | 0 | 0 | 0 | 0 | 0 | 0 | 0 | 0 | 0 | 0 | 0 | 0 | 0 | 0 | 0
Electric Battery with/without range extender |  | 27.3358 | 26.7984 | 27.3668 | 26.1591 | 25.5746 | 26.1077 | 29.0357 | 28.8607 | 28.4656 | 25.9435 | 24.511 | 24.296 | 23.2591 | 24.097 | 24.2718 | 22.5579 | 23.1404 | 23.1669 | 23.0262 | 22.9004 | 22.7091 | 22.564 | 22.4294 | 22.3047 | 22.1899 | 22.0985 | 22.0085 | 21.9202 | 21.8176 | 21.7137 | 21.5904 | 21.4685 | 21.3313 | 21.1904 | 21.0504 | 20.9007 | 20.7504 | 20.5845 | 20.4139 | 20.2213 | 20.0454 | 19.8779 | 19.7067 | 19.537 | 19.3757 | 19.2172 | 19.0604 | 18.9066 | 18.7553 | 18.6119
Pure Electric |  | 27.3358 | 26.7984 | 27.3668 | 26.1591 | 25.5746 | 26.1077 | 29.0357 | 28.8607 | 28.4656 | 25.9435 | 24.511 | 24.296 | 23.2591 | 24.097 | 24.2718 | 22.5579 | 23.1404 | 23.1669 | 23.0262 | 22.9004 | 22.7091 | 22.564 | 22.4302 | 22.3104 | 22.1993 | 22.1126 | 22.0277 | 21.9468 | 21.8525 | 21.7583 | 21.6461 | 21.5348 | 21.4108 | 21.2858 | 21.1657 | 21.0365 | 20.909 | 20.7691 | 20.6255 | 20.4605 | 20.314 | 20.1776 | 20.0405 | 19.9063 | 19.7797 | 19.657 | 19.5355 | 19.4156 | 19.2962 | 19.1823
Electric with range extender - Gasoline |  | 0 | 0 | 0 | 0 | 0 | 0 | 0 | 0 | 0 | 0 | 0 | 0 | 0 | 0 | 0 | 0 | 0 | 0 | 0 | 0 | 0 | 0 | 0 | 12.355 | 12.3369 | 12.3191 | 12.3069 | 12.2963 | 12.2661 | 12.2474 | 12.2282 | 12.2074 | 12.1784 | 12.1539 | 12.1234 | 12.0949 | 12.0652 | 12.0318 | 11.9991 | 11.9639 | 11.9304 | 11.8986 | 11.8672 | 11.8353 | 11.8043 | 11.7742 | 11.7437 | 11.7142 | 11.6845 | 11.656
Electric with range extender - Diesel |  | 0 | 0 | 0 | 0 | 0 | 0 | 0 | 0 | 0 | 0 | 0 | 0 | 0 | 0 | 0 | 0 | 0 | 0 | 0 | 0 | 0 | 0 | 18.7195 | 18.6925 | 18.6724 | 18.651 | 18.6038 | 18.5754 | 18.5493 | 18.5162 | 18.4806 | 18.4414 | 18.4012 | 18.3577 | 18.3106 | 18.2605 | 18.2093 | 18.1562 | 18.1004 | 18.042 | 17.988 | 17.9346 | 17.8816 | 17.8297 | 17.7781 | 17.7277 | 17.6777 | 17.6284 | 17.5797 | 17.5323
Electric with range extender - Natural gas |  | 0 | 0 | 0 | 0 | 0 | 0 | 0 | 0 | 0 | 0 | 0 | 0 | 0 | 0 | 0 | 0 | 0 | 0 | 0 | 0 | 0 | 0 | 0 | 0 | 0 | 0 | 0 | 0 | 0 | 0 | 0 | 0 | 0 | 0 | 0 | 0 | 0 | 0 | 0 | 0 | 0 | 0 | 0 | 0 | 0 | 0 | 0 | 0 | 0 | 0
Electric - Fuel cell |  | 0 | 0 | 0 | 0 | 0 | 0 | 0 | 0 | 0 | 0 | 0 | 0 | 0 | 0 | 0 | 31.3336 | 31.3005 | 31.2155 | 31.1585 | 31.1216 | 0 | 0 | 0 | 0 | 0 | 0 | 0 | 0 | 0 | 24.7639 | 24.1846 | 23.6735 | 23.3095 | 22.9213 | 22.5842 | 22.2752 | 21.9804 | 21.6998 | 21.452 | 21.2334 | 21.008 | 20.8273 | 20.6553 | 20.5 | 20.3584 | 20.2272 | 20.1101 | 20.0013 | 19.8962 | 19.8069
Fuel cell - Hydrogen |  | 0 | 0 | 0 | 0 | 0 | 0 | 0 | 0 | 0 | 0 | 0 | 0 | 0 | 0 | 0 | 0 | 0 | 0 | 0 | 0 | 0 | 0 | 0 | 0 | 0 | 0 | 0 | 0 | 0 | 19.9372 | 19.8894 | 19.8473 | 19.8035 | 19.758 | 19.7105 | 19.6608 | 19.6092 | 19.5559 | 19.5014 | 19.4451 | 19.3925 | 19.3414 | 19.291 | 19.2419 | 19.1933 | 19.1469 | 19.1008 | 19.0549 | 19.0104 | 18.9672
Road bus - Fuel cell - Methanol |  | 0 | 0 | 0 | 0 | 0 | 0 | 0 | 0 | 0 | 0 | 0 | 0 | 0 | 0 | 0 | 31.3336 | 31.3005 | 31.2155 | 31.1585 | 31.1216 | 0 | 0 | 0 | 0 | 0 | 0 | 0 | 0 | 0 | 30.6595 | 30.5979 | 30.5404 | 30.4818 | 30.4222 | 30.3598 | 30.296 | 30.2294 | 30.1618 | 30.092 | 30.0192 | 29.953 | 29.8877 | 29.8229 | 29.7598 | 29.6981 | 29.6383 | 29.5787 | 29.5207 | 29.4629 | 29.4071
Freight transport
Light commercial vehicles |  | 7.0409 | 7.0655 | 7.0026 | 6.9439 | 7.7596 | 6.9771 | 6.8755 | 6.8589 | 6.6659 | 6.5355 | 6.4439 | 6.3557 | 6.0554 | 5.8439 | 5.7713 | 5.5887 | 5.4895 | 5.3123 | 5.2337 | 5.0827 | 5.0635 | 5.0322 | 5.007 | 4.9576 | 4.8889 | 4.8249 | 4.7553 | 4.6853 | 4.6154 | 4.5433 | 4.4722 | 4.3988 | 4.3297 | 4.2592 | 4.1922 | 4.1271 | 4.0662 | 4.0086 | 3.9563 | 3.9075 | 3.8635 | 3.8219 | 3.7843 | 3.7467 | 3.7115 | 3.677 | 3.6443 | 3.6114 | 3.5799 | 3.5481
Internal combustion engine |  | 7.0419 | 7.066 | 7.0029 | 6.9459 | 7.7601 | 6.9778 | 6.876 | 6.8596 | 6.6669 | 6.5372 | 6.4464 | 6.3658 | 6.0652 | 5.8533 | 5.7809 | 5.6091 | 5.5136 | 5.3391 | 5.2637 | 5.2358 | 5.2111 | 5.1673 | 5.1318 | 5.092 | 5.0498 | 5.0137 | 4.9717 | 4.931 | 4.8909 | 4.8513 | 4.8164 | 4.7835 | 4.7542 | 4.7227 | 4.6917 | 4.6612 | 4.6309 | 4.6013 | 4.5718 | 4.5431 | 4.5144 | 4.4868 | 4.4596 | 4.4332 | 4.4071 | 4.3821 | 4.3568 | 4.3321 | 4.3078 | 4.283
Spark ignition - LPG |  | 8.8949 | 7.9791 | 8.017 | 8.6604 | 8.8184 | 7.736 | 7.6019 | 7.8677 | 7.6876 | 7.413 | 8.0597 | 7.9057 | 8.053 | 6.8565 | 7.4682 | 6.9525 | 6.897 | 6.2344 | 6.3326 | 6.4421 | 6.4763 | 6.4738 | 6.4811 | 6.4586 | 6.4143 | 6.3767 | 6.3291 | 6.2836 | 6.2331 | 6.1869 | 6.1496 | 6.1181 | 6.0872 | 6.0557 | 6.0237 | 5.9931 | 5.9618 | 5.9308 | 5.9001 | 5.8706 | 5.8413 | 5.813 | 5.7865 | 5.7588 | 5.7326 | 5.7093 | 5.6816 | 5.6532 | 5.6333 | 5.6078
Spark ignition - Gasoline |  | 7.3053 | 7.1826 | 6.9614 | 6.9848 | 8.3808 | 6.8915 | 6.7904 | 6.6115 | 6.5824 | 6.4415 | 6.5765 | 6.4508 | 6.0422 | 5.8698 | 5.9421 | 5.4715 | 5.2569 | 5.1779 | 5.0605 | 5.0326 | 5.0071 | 4.9757 | 4.9438 | 4.9089 | 4.8734 | 4.8406 | 4.8022 | 4.7646 | 4.7274 | 4.6927 | 4.6651 | 4.639 | 4.6137 | 4.5883 | 4.5631 | 4.5384 | 4.5139 | 4.4897 | 4.4655 | 4.4419 | 4.4183 | 4.3948 | 4.3721 | 4.3496 | 4.3275 | 4.306 | 4.2845 | 4.2628 | 4.2425 | 4.2212
Spark ignition - Natural gas |  | 8.1714 | 8.1718 | 8.1226 | 8.1153 | 8.0364 | 7.6816 | 7.6111 | 7.438 | 7.0858 | 6.8588 | 6.7314 | 6.7219 | 6.8931 | 6.4382 | 6.7374 | 6.2778 | 6.2497 | 6.1989 | 6.0607 | 5.9976 | 5.9726 | 5.9334 | 5.8994 | 5.8631 | 5.827 | 5.7941 | 5.7603 | 5.7275 | 5.6942 | 5.6614 | 5.6278 | 5.5951 | 5.5631 | 5.5317 | 5.5002 | 5.4695 | 5.4387 | 5.4088 | 5.3786 | 5.3494 | 5.3197 | 5.2904 | 5.2618 | 5.2331 | 5.2048 | 5.1771 | 5.1492 | 5.1224 | 5.0956 | 5.0693
Spark ignition - Ethanol (FFV) |  | 0 | 0 | 0 | 0 | 0 | 0 | 0 | 0 | 0 | 0 | 0 | 0 | 0 | 0 | 0 | 6.1472 | 6.1127 | 6.0683 | 6.0278 | 5.9919 | 5.9263 | 5.9029 | 5.8725 | 5.8437 | 5.81 | 5.7751 | 5.7419 | 5.7093 | 5.677 | 5.6452 | 5.6132 | 5.5817 | 5.5505 | 5.5198 | 5.4892 | 5.4591 | 5.429 | 5.3996 | 5.3701 | 5.3411 | 5.3121 | 5.2838 | 5.2554 | 5.2276 | 5.1999 | 5.1726 | 5.1456 | 5.1191 | 5.0923 | 5.0662
Compression ignition - Diesel |  | 6.9801 | 7.0273 | 6.9903 | 6.9255 | 7.704 | 6.969 | 6.8753 | 6.8701 | 6.6596 | 6.5336 | 6.424 | 6.3428 | 6.0491 | 5.8408 | 5.7575 | 5.6 | 5.5127 | 5.336 | 5.2625 | 5.2381 | 5.2108 | 5.1637 | 5.1254 | 5.0836 | 5.0402 | 5.0033 | 4.9605 | 4.9189 | 4.878 | 4.8373 | 4.8009 | 4.7664 | 4.7357 | 4.7025 | 4.67 | 4.6377 | 4.6058 | 4.5743 | 4.5431 | 4.5124 | 4.4819 | 4.4524 | 4.4232 | 4.3946 | 4.3665 | 4.3394 | 4.312 | 4.2851 | 4.2588 | 4.2319
Compression ignition - Gasoline (HCCI) |  | 0 | 0 | 0 | 0 | 0 | 0 | 0 | 0 | 0 | 0 | 0 | 0 | 0 | 0 | 0 | 4.9059 | 4.8779 | 4.8468 | 4.8156 | 4.7849 | 4.7602 | 4.735 | 4.7092 | 4.6837 | 4.6576 | 4.6312 | 4.6064 | 4.5803 | 4.5567 | 4.531 | 4.5061 | 4.4799 | 4.4555 | 4.4302 | 4.4053 | 4.3805 | 4.3559 | 4.3313 | 4.3064 | 4.282 | 4.2574 | 4.2331 | 4.2087 | 4.1848 | 4.1607 | 4.137 | 4.1134 | 4.0902 | 4.0669 | 4.0441
Low-T combustion |  | 0 | 0 | 0 | 0 | 0 | 0 | 0 | 0 | 0 | 0 | 0 | 0 | 0 | 0 | 0 | 0 | 0 | 0 | 0 | 0 | 0 | 0 | 0 | 0 | 0 | 0 | 0 | 0 | 0 | 0 | 0 | 0 | 0 | 0 | 0 | 0 | 0 | 0 | 0 | 0 | 0 | 0 | 0 | 0 | 0 | 0 | 0 | 0 | 0 | 0
Plug-in Hybrid ICE |  | 0 | 0 | 0 | 0 | 0 | 0 | 0 | 0 | 0 | 0 | 0 | 0 | 0 | 0 | 0 | 3.3164 | 3.3119 | 3.3009 | 3.2934 | 3.2853 | 3.2778 | 3.2704 | 3.2631 | 3.2559 | 3.2488 | 3.2416 | 3.2346 | 3.2277 | 3.2208 | 3.2141 | 3.206 | 3.1974 | 3.1883 | 3.1786 | 3.1684 | 3.1577 | 3.1465 | 3.1349 | 3.1228 | 3.1103 | 3.0986 | 3.087 | 3.0756 | 3.0644 | 3.0534 | 3.0425 | 3.0318 | 3.0212 | 3.0108 | 3.0005
Spark ignition - LPG |  | 0 | 0 | 0 | 0 | 0 | 0 | 0 | 0 | 0 | 0 | 0 | 0 | 0 | 0 | 0 | 0 | 0 | 0 | 0 | 0 | 0 | 0 | 0 | 0 | 0 | 0 | 0 | 0 | 0 | 0 | 0 | 0 | 0 | 0 | 0 | 0 | 0 | 0 | 0 | 0 | 0 | 0 | 0 | 0 | 0 | 0 | 0 | 0 | 0 | 0
Spark ignition - Gasoline |  | 0 | 0 | 0 | 0 | 0 | 0 | 0 | 0 | 0 | 0 | 0 | 0 | 0 | 0 | 0 | 3.21 | 3.2049 | 3.1971 | 3.1906 | 3.1843 | 3.1778 | 3.1719 | 3.1659 | 3.1599 | 3.154 | 3.1481 | 3.1423 | 3.1365 | 3.1309 | 3.1253 | 3.1185 | 3.1113 | 3.1037 | 3.0956 | 3.087 | 3.078 | 3.0686 | 3.0587 | 3.0484 | 3.0378 | 3.0278 | 3.0178 | 3.0081 | 2.9984 | 2.9889 | 2.9794 | 2.9702 | 2.961 | 2.9518 | 2.9428
Spark ignition - Natural gas |  | 0 | 0 | 0 | 0 | 0 | 0 | 0 | 0 | 0 | 0 | 0 | 0 | 0 | 0 | 0 | 0 | 0 | 0 | 0 | 0 | 0 | 0 | 0 | 0 | 0 | 0 | 0 | 0 | 0 | 0 | 0 | 0 | 0 | 0 | 0 | 0 | 0 | 0 | 0 | 0 | 0 | 0 | 0 | 0 | 0 | 0 | 0 | 0 | 0 | 0
Spark ignition - Ethanol (FFV) |  | 0 | 0 | 0 | 0 | 0 | 0 | 0 | 0 | 0 | 0 | 0 | 0 | 0 | 0 | 0 | 0 | 0 | 0 | 0 | 0 | 0 | 0 | 0 | 0 | 0 | 0 | 0 | 0 | 0 | 0 | 0 | 0 | 0 | 0 | 0 | 0 | 0 | 0 | 0 | 0 | 0 | 0 | 0 | 0 | 0 | 0 | 0 | 0 | 0 | 0
Compression ignition - Diesel |  | 0 | 0 | 0 | 0 | 0 | 0 | 0 | 0 | 0 | 0 | 0 | 0 | 0 | 0 | 0 | 3.3276 | 3.3222 | 3.3109 | 3.3033 | 3.2954 | 3.2877 | 3.2801 | 3.2727 | 3.2653 | 3.2581 | 3.2508 | 3.2437 | 3.2367 | 3.2298 | 3.2229 | 3.2148 | 3.206 | 3.1968 | 3.187 | 3.1767 | 3.1658 | 3.1545 | 3.1427 | 3.1305 | 3.1178 | 3.106 | 3.0943 | 3.0828 | 3.0714 | 3.0603 | 3.0493 | 3.0385 | 3.0278 | 3.0172 | 3.0069
Compression ignition - Gasoline (HCCI) |  | 0 | 0 | 0 | 0 | 0 | 0 | 0 | 0 | 0 | 0 | 0 | 0 | 0 | 0 | 0 | 0 | 0 | 0 | 0 | 0 | 0 | 0 | 0 | 0 | 0 | 0 | 0 | 0 | 0 | 0 | 0 | 0 | 0 | 0 | 0 | 0 | 0 | 0 | 0 | 0 | 0 | 0 | 0 | 0 | 0 | 0 | 0 | 0 | 0 | 0
Low-T combustion |  | 0 | 0 | 0 | 0 | 0 | 0 | 0 | 0 | 0 | 0 | 0 | 0 | 0 | 0 | 0 | 0 | 0 | 0 | 0 | 0 | 0 | 0 | 0 | 0 | 0 | 0 | 0 | 0 | 0 | 0 | 0 | 0 | 0 | 0 | 0 | 0 | 0 | 0 | 0 | 0 | 0 | 0 | 0 | 0 | 0 | 0 | 0 | 0 | 0 | 0
Electric Battery with/without range extender |  | 3.7404 | 3.6836 | 3.6456 | 3.8489 | 3.6589 | 3.5476 | 3.5483 | 3.5278 | 3.5061 | 3.5373 | 3.5533 | 3.4359 | 3.3893 | 3.4054 | 3.3432 | 3.2784 | 3.2665 | 3.2495 | 3.2364 | 3.2291 | 3.2153 | 3.2075 | 3.1958 | 3.1776 | 3.1538 | 3.1252 | 3.0901 | 3.0502 | 3.0078 | 2.9662 | 2.9256 | 2.8897 | 2.8572 | 2.8274 | 2.8005 | 2.7757 | 2.7536 | 2.7321 | 2.7116 | 2.6914 | 2.6734 | 2.6562 | 2.6391 | 2.6228 | 2.6077 | 2.5925 | 2.5777 | 2.5631 | 2.5496 | 2.5348
Pure Electric |  | 3.7404 | 3.6836 | 3.6456 | 3.8489 | 3.6589 | 3.5476 | 3.5483 | 3.5278 | 3.5061 | 3.5373 | 3.5533 | 3.4359 | 3.3893 | 3.4054 | 3.3432 | 3.2785 | 3.2668 | 3.2501 | 3.2377 | 3.2309 | 3.2189 | 3.2145 | 3.2093 | 3.201 | 3.191 | 3.1811 | 3.1694 | 3.1566 | 3.1429 | 3.1292 | 3.1139 | 3.0991 | 3.084 | 3.0681 | 3.0512 | 3.0332 | 3.0151 | 2.9958 | 2.9757 | 2.955 | 2.9352 | 2.9159 | 2.8971 | 2.8784 | 2.8606 | 2.8429 | 2.8255 | 2.808 | 2.7917 | 2.7746
Electric with range extender - Gasoline |  | 0 | 0 | 0 | 0 | 0 | 0 | 0 | 0 | 0 | 0 | 0 | 0 | 0 | 0 | 0 | 1.9262 | 1.9238 | 1.9184 | 1.9146 | 1.9112 | 1.9092 | 1.905 | 1.9016 | 1.8982 | 1.8948 | 1.8915 | 1.8882 | 1.885 | 1.8818 | 1.8786 | 1.8749 | 1.8709 | 1.8668 | 1.8625 | 1.858 | 1.8534 | 1.8485 | 1.8435 | 1.8383 | 1.8329 | 1.8279 | 1.8229 | 1.818 | 1.8132 | 1.8085 | 1.8038 | 1.7992 | 1.7947 | 1.7902 | 1.7858
Electric with range extender - Diesel |  | 0 | 0 | 0 | 0 | 0 | 0 | 0 | 0 | 0 | 0 | 0 | 0 | 0 | 0 | 0 | 0 | 0 | 0 | 0 | 0 | 0 | 0 | 0 | 0 | 0 | 0 | 0 | 0 | 0 | 0 | 0 | 0 | 0 | 0 | 0 | 0 | 0 | 0 | 0 | 0 | 0 | 0 | 0 | 0 | 0 | 0 | 0 | 0 | 0 | 0
Electric with range extender - Natural gas |  | 0 | 0 | 0 | 0 | 0 | 0 | 0 | 0 | 0 | 0 | 0 | 0 | 0 | 0 | 0 | 0 | 0 | 0 | 0 | 0 | 0 | 0 | 0 | 0 | 0 | 0 | 0 | 0 | 0 | 0 | 0 | 0 | 0 | 0 | 0 | 0 | 0 | 0 | 0 | 0 | 0 | 0 | 0 | 0 | 0 | 0 | 0 | 0 | 0 | 0
Electric - Fuel cell |  | 0 | 0 | 0 | 0 | 0 | 0 | 0 | 0 | 0 | 0 | 0 | 0 | 0 | 0 | 0 | 3.6803 | 3.6742 | 3.659 | 3.6486 | 3.6176 | 3.6177 | 3.607 | 3.6113 | 3.5997 | 3.5818 | 3.571 | 3.5565 | 3.542 | 3.5385 | 3.511 | 3.4949 | 3.4795 | 3.4645 | 3.4496 | 3.4347 | 3.4201 | 3.4054 | 3.3909 | 3.3766 | 3.3624 | 3.3491 | 3.3366 | 3.3245 | 3.3129 | 3.3016 | 3.2909 | 3.2805 | 3.2704 | 3.2606 | 3.2511
Fuel cell - Hydrogen |  | 0 | 0 | 0 | 0 | 0 | 0 | 0 | 0 | 0 | 0 | 0 | 0 | 0 | 0 | 0 | 3.4784 | 3.4747 | 3.467 | 3.461 | 3.4554 | 3.4529 | 3.4455 | 3.4372 | 3.4318 | 3.4269 | 3.4211 | 3.4161 | 3.4187 | 3.4196 | 3.4009 | 3.3932 | 3.3859 | 3.3783 | 3.3703 | 3.3619 | 3.3532 | 3.3441 | 3.3346 | 3.3248 | 3.3147 | 3.3053 | 3.296 | 3.2868 | 3.2779 | 3.269 | 3.2603 | 3.2517 | 3.2433 | 3.235 | 3.2268
Fuel cell - Methanol |  | 0 | 0 | 0 | 0 | 0 | 0 | 0 | 0 | 0 | 0 | 0 | 0 | 0 | 0 | 0 | 3.6924 | 3.6884 | 3.6791 | 3.6727 | 3.6663 | 3.6676 | 3.6566 | 3.6499 | 3.6432 | 3.6372 | 3.632 | 3.6266 | 3.6282 | 3.6303 | 3.6114 | 3.604 | 3.597 | 3.5899 | 3.5824 | 3.5747 | 3.5666 | 3.5583 | 3.5497 | 3.5408 | 3.5317 | 3.5232 | 3.5149 | 3.5066 | 3.4985 | 3.4906 | 3.4827 | 3.475 | 3.4675 | 3.46 | 3.4526
Heavy goods vehicles - Domestic |  | 38.5099 | 38.1815 | 38.3483 | 38.3006 | 38.2334 | 37.8495 | 37.7816 | 37.3481 | 37.6906 | 37.4966 | 37.311 | 36.9757 | 36.6032 | 36.2379 | 36.2017 | 35.9106 | 35.6198 | 35.3077 | 35.021 | 34.7852 | 34.5106 | 34.2355 | 33.9844 | 33.6972 | 33.421 | 33.159 | 32.8831 | 32.6235 | 32.374 | 32.1221 | 31.8156 | 31.4823 | 31.1201 | 30.7471 | 30.356 | 29.9492 | 29.53 | 29.1013 | 28.6683 | 28.2269 | 27.8301 | 27.4534 | 27.0886 | 26.7444 | 26.4115 | 26.1 | 25.8051 | 25.5339 | 25.2756 | 25.0418
Internal combustion engine |  | 38.5099 | 38.1815 | 38.3483 | 38.3006 | 38.2334 | 37.8495 | 37.7816 | 37.3481 | 37.6906 | 37.4966 | 37.311 | 36.9757 | 36.6032 | 36.2379 | 36.2017 | 35.9109 | 35.6203 | 35.3083 | 35.0218 | 34.7863 | 34.5106 | 34.2355 | 33.9844 | 33.6972 | 33.421 | 33.159 | 32.8832 | 32.6237 | 32.3762 | 32.139 | 31.8581 | 31.5535 | 31.2224 | 30.8833 | 30.5268 | 30.1571 | 29.7759 | 29.3856 | 28.9908 | 28.5884 | 28.2322 | 27.8996 | 27.5795 | 27.2815 | 26.9969 | 26.7323 | 26.4867 | 26.2639 | 26.0552 | 25.8683
Compression ignition - Diesel |  | 38.5099 | 38.1815 | 38.3483 | 38.3006 | 38.2334 | 37.8495 | 37.7816 | 37.3481 | 37.6906 | 37.4966 | 37.311 | 36.9757 | 36.6032 | 36.2379 | 36.2017 | 35.9104 | 35.6197 | 35.3075 | 35.0208 | 34.7851 | 34.509 | 34.2333 | 33.9817 | 33.6938 | 33.4167 | 33.1536 | 32.8764 | 32.6152 | 32.3655 | 32.1255 | 31.8411 | 31.532 | 31.1954 | 30.8492 | 30.484 | 30.1031 | 29.7083 | 29.3008 | 28.8853 | 28.4568 | 28.0704 | 27.7003 | 27.3368 | 26.9854 | 26.6409 | 26.3044 | 25.9805 | 25.6662 | 25.3605 | 25.0635
Compression ignition - Gasoline (HCCI) |  | 0 | 0 | 0 | 0 | 0 | 0 | 0 | 0 | 0 | 0 | 0 | 0 | 0 | 0 | 0 | 38.0492 | 37.7984 | 37.5196 | 37.2844 | 37.0823 | 36.8829 | 36.643 | 36.43 | 36.2153 | 36.0222 | 35.7933 | 35.5873 | 35.3688 | 35.1549 | 34.9393 | 34.6824 | 34.4076 | 34.1114 | 33.7943 | 33.4552 | 33.0987 | 32.7208 | 32.3283 | 31.9153 | 31.4922 | 31.0934 | 30.7084 | 30.324 | 29.9525 | 29.5811 | 29.2226 | 28.8661 | 28.5232 | 28.1823 | 27.8546
Compression ignition - Natural gas |  | 0 | 0 | 0 | 0 | 0 | 0 | 0 | 0 | 0 | 0 | 0 | 0 | 0 | 0 | 0 | 39.8617 | 39.5978 | 39.2886 | 39.0607 | 38.8343 | 38.6038 | 38.372 | 38.1485 | 37.9231 | 37.6974 | 37.4723 | 37.2469 | 37.0247 | 36.8028 | 36.5801 | 36.3165 | 36.0318 | 35.7277 | 35.4064 | 35.0615 | 34.7022 | 34.3214 | 33.9296 | 33.5173 | 33.097 | 32.6983 | 32.315 | 31.931 | 31.5597 | 31.1861 | 30.8259 | 30.4658 | 30.1177 | 29.7698 | 29.4332
Low-T combustion |  | 0 | 0 | 0 | 0 | 0 | 0 | 0 | 0 | 0 | 0 | 0 | 0 | 0 | 0 | 0 | 48.843 | 48.5163 | 48.0744 | 47.7634 | 47.4871 | 47.1729 | 46.8485 | 46.5575 | 46.2383 | 45.9315 | 45.6455 | 45.3389 | 45.0318 | 44.7372 | 44.4296 | 44.058 | 43.6645 | 43.2414 | 42.7908 | 42.301 | 41.7923 | 41.2474 | 40.6858 | 40.0941 | 39.4878 | 38.9172 | 38.3702 | 37.822 | 37.2939 | 36.7638 | 36.255 | 35.748 | 35.2604 | 34.7744 | 34.3071
Electric Battery with/without range extender |  | 0 | 0 | 0 | 0 | 0 | 0 | 0 | 0 | 0 | 0 | 0 | 0 | 0 | 0 | 0 | 0 | 0 | 15.688 | 15.6052 | 15.511 | 15.5396 | 0 | 0 | 0 | 15.3616 | 15.2977 | 14.9335 | 14.9743 | 14.7084 | 14.5659 | 14.4487 | 14.3324 | 14.2114 | 14.085 | 13.9529 | 13.8157 | 13.6738 | 13.5278 | 13.3781 | 13.2244 | 13.0823 | 12.9436 | 12.8083 | 12.676 | 12.5465 | 12.4199 | 12.2962 | 12.1753 | 12.0571 | 11.9415
Pure Electric |  | 0 | 0 | 0 | 0 | 0 | 0 | 0 | 0 | 0 | 0 | 0 | 0 | 0 | 0 | 0 | 0 | 0 | 0 | 0 | 0 | 0 | 0 | 0 | 0 | 0 | 0 | 0 | 0 | 0 | 0 | 0 | 0 | 0 | 0 | 0 | 0 | 0 | 0 | 0 | 0 | 0 | 0 | 0 | 0 | 0 | 0 | 0 | 0 | 0 | 0
Electric with range extender - Gasoline |  | 0 | 0 | 0 | 0 | 0 | 0 | 0 | 0 | 0 | 0 | 0 | 0 | 0 | 0 | 0 | 0 | 0 | 0 | 0 | 0 | 0 | 0 | 0 | 0 | 0 | 0 | 0 | 0 | 0 | 0 | 0 | 0 | 0 | 0 | 0 | 0 | 0 | 0 | 0 | 0 | 0 | 0 | 0 | 0 | 0 | 0 | 0 | 0 | 0 | 0
Electric with range extender - Diesel |  | 0 | 0 | 0 | 0 | 0 | 0 | 0 | 0 | 0 | 0 | 0 | 0 | 0 | 0 | 0 | 0 | 0 | 15.688 | 15.6052 | 15.511 | 15.5396 | 0 | 0 | 0 | 15.3616 | 15.2977 | 14.9335 | 14.9743 | 14.7084 | 14.5659 | 14.4487 | 14.3324 | 14.2114 | 14.085 | 13.9529 | 13.8157 | 13.6738 | 13.5278 | 13.3781 | 13.2244 | 13.0823 | 12.9436 | 12.8083 | 12.676 | 12.5465 | 12.4199 | 12.2962 | 12.1753 | 12.0571 | 11.9415
Electric with range extender - Natural gas |  | 0 | 0 | 0 | 0 | 0 | 0 | 0 | 0 | 0 | 0 | 0 | 0 | 0 | 0 | 0 | 0 | 0 | 0 | 0 | 0 | 0 | 0 | 0 | 0 | 0 | 0 | 0 | 0 | 0 | 0 | 0 | 0 | 0 | 0 | 0 | 0 | 0 | 0 | 0 | 0 | 0 | 0 | 0 | 0 | 0 | 0 | 0 | 0 | 0 | 0
Electric - Fuel cell |  | 0 | 0 | 0 | 0 | 0 | 0 | 0 | 0 | 0 | 0 | 0 | 0 | 0 | 0 | 0 | 21.7051 | 21.5893 | 21.3805 | 21.2335 | 21.0941 | 21.1106 | 0 | 0 | 0 | 0 | 0 | 0 | 0 | 0 | 19.7896 | 19.6372 | 19.4814 | 19.3196 | 19.1492 | 18.9707 | 18.7849 | 18.5923 | 18.395 | 18.1913 | 17.9836 | 17.7897 | 17.6018 | 17.4176 | 17.2384 | 17.0609 | 16.8903 | 16.7225 | 16.5584 | 16.3978 | 16.2424
Fuel cell - Hydrogen |  | 0 | 0 | 0 | 0 | 0 | 0 | 0 | 0 | 0 | 0 | 0 | 0 | 0 | 0 | 0 | 0 | 0 | 0 | 21.0548 | 20.9607 | 0 | 0 | 0 | 0 | 0 | 0 | 0 | 0 | 0 | 19.6817 | 19.5292 | 19.3761 | 19.2147 | 19.0455 | 18.868 | 18.6835 | 18.4928 | 18.2962 | 18.0948 | 17.8883 | 17.6977 | 17.5117 | 17.3305 | 17.1534 | 16.979 | 16.8103 | 16.6455 | 16.483 | 16.3249 | 16.1709
Fuel cell - Methanol |  | 0 | 0 | 0 | 0 | 0 | 0 | 0 | 0 | 0 | 0 | 0 | 0 | 0 | 0 | 0 | 21.7051 | 21.5893 | 21.3805 | 21.2438 | 21.1067 | 21.1106 | 0 | 0 | 0 | 0 | 0 | 0 | 0 | 0 | 19.8833 | 19.7484 | 19.6086 | 19.4665 | 19.3166 | 19.1606 | 18.9995 | 18.8339 | 18.665 | 18.4891 | 18.312 | 18.1462 | 17.9873 | 17.8295 | 17.6774 | 17.5257 | 17.3808 | 17.2356 | 17.0963 | 16.9572 | 16.8236
Heavy goods vehicles - International |  | 41.7526 | 41.681 | 41.5918 | 41.4853 | 41.3617 | 41.2214 | 41.0646 | 40.8919 | 40.7035 | 40.5 | 40.2818 | 40.0494 | 39.8034 | 39.5443 | 39.2727 | 39.1612 | 38.8314 | 38.4937 | 38.2265 | 37.9687 | 37.7167 | 37.4677 | 37.2228 | 36.9823 | 36.746 | 36.5142 | 36.2861 | 36.0618 | 35.8401 | 35.6037 | 35.31 | 34.9975 | 34.6644 | 34.3175 | 33.9557 | 33.583 | 33.2002 | 32.8115 | 32.4185 | 32.0233 | 31.6622 | 31.3174 | 30.9901 | 30.6803 | 30.3881 | 30.1168 | 29.862 | 29.6301 | 29.4152 | 29.724
Internal combustion engine |  | 41.7526 | 41.681 | 41.5918 | 41.4853 | 41.3617 | 41.2214 | 41.0646 | 40.8919 | 40.7035 | 40.5 | 40.2818 | 40.0494 | 39.8034 | 39.5443 | 39.2727 | 39.1615 | 38.8317 | 38.4942 | 38.2272 | 37.9697 | 37.7167 | 37.4677 | 37.2228 | 36.9823 | 36.746 | 36.5142 | 36.2861 | 36.0621 | 35.8426 | 35.6269 | 35.3696 | 35.0962 | 34.8069 | 34.5045 | 34.1896 | 33.8642 | 33.5304 | 33.1896 | 32.8446 | 32.4964 | 32.1869 | 31.894 | 31.6201 | 31.3637 | 31.1274 | 30.9095 | 30.7121 | 30.5331 | 30.3744 | 30.7894
Compression ignition - Diesel |  | 41.7526 | 41.681 | 41.5918 | 41.4853 | 41.3617 | 41.2214 | 41.0646 | 40.8919 | 40.7035 | 40.5 | 40.2818 | 40.0494 | 39.8034 | 39.5443 | 39.2727 | 39.1611 | 38.8311 | 38.4935 | 38.2263 | 37.9684 | 37.7151 | 37.4657 | 37.2203 | 36.979 | 36.7417 | 36.5084 | 36.2789 | 36.0532 | 35.8311 | 35.6126 | 35.3515 | 35.0732 | 34.7782 | 34.4681 | 34.1441 | 33.8071 | 33.4588 | 33.1002 | 32.7327 | 32.3575 | 32.0151 | 31.683 | 31.3611 | 31.0489 | 30.7462 | 30.4524 | 30.1674 | 29.8907 | 29.622 | 29.8991
Compression ignition - Gasoline (HCCI) |  | 0 | 0 | 0 | 0 | 0 | 0 | 0 | 0 | 0 | 0 | 0 | 0 | 0 | 0 | 0 | 0 | 0 | 40.6764 | 40.4973 | 40.3174 | 40.1395 | 39.9612 | 39.784 | 39.6065 | 39.4302 | 39.2537 | 39.0782 | 38.9024 | 38.7276 | 38.5523 | 38.3414 | 38.1121 | 37.8665 | 37.6028 | 37.3239 | 37.0277 | 36.7179 | 36.3917 | 36.0541 | 35.7014 | 35.3763 | 35.0538 | 34.7398 | 34.4287 | 34.1263 | 33.8273 | 33.5371 | 33.2508 | 32.9733 | 33.2579
Compression ignition - Natural gas |  | 0 | 0 | 0 | 0 | 0 | 0 | 0 | 0 | 0 | 0 | 0 | 0 | 0 | 0 | 0 | 43.086 | 42.8411 | 42.6022 | 42.4079 | 42.2149 | 42.0216 | 41.8279 | 41.6374 | 41.4463 | 41.2565 | 41.0678 | 40.8789 | 40.691 | 40.5045 | 40.3175 | 40.0948 | 39.8531 | 39.5956 | 39.3206 | 39.0294 | 38.7226 | 38.401 | 38.0651 | 37.7162 | 37.3555 | 37.0179 | 36.6887 | 36.3631 | 36.0432 | 35.7278 | 35.4192 | 35.1152 | 34.8165 | 34.5229 | 34.8217
Low-T combustion |  | 0 | 0 | 0 | 0 | 0 | 0 | 0 | 0 | 0 | 0 | 0 | 0 | 0 | 0 | 0 | 0 | 0 | 0 | 0 | 51.516 | 51.2346 | 50.9525 | 50.6755 | 50.3947 | 50.117 | 49.8391 | 49.5642 | 49.2877 | 49.0137 | 48.7374 | 48.4054 | 48.0426 | 47.6543 | 47.2359 | 46.7928 | 46.3213 | 45.8284 | 45.3082 | 44.77 | 44.2072 | 43.6902 | 43.182 | 42.6852 | 42.1935 | 41.7144 | 41.2429 | 40.785 | 40.3327 | 39.8941 | 40.3438
Electric Battery with/without range extender |  | 0 | 0 | 0 | 0 | 0 | 0 | 0 | 0 | 0 | 0 | 0 | 0 | 0 | 0 | 0 | 0 | 0 | 0 | 0 | 0 | 0 | 0 | 0 | 0 | 0 | 0 | 0 | 16.7552 | 16.7133 | 16.6727 | 16.6261 | 16.5764 | 16.5238 | 16.4684 | 16.4104 | 16.3501 | 16.2875 | 16.2229 | 16.1564 | 16.0884 | 16.0253 | 15.9637 | 15.9035 | 15.8447 | 15.7872 | 15.7311 | 15.6762 | 15.6226 | 15.5702 | 15.6238
Pure Electric |  | 0 | 0 | 0 | 0 | 0 | 0 | 0 | 0 | 0 | 0 | 0 | 0 | 0 | 0 | 0 | 0 | 0 | 0 | 0 | 0 | 0 | 0 | 0 | 0 | 0 | 0 | 0 | 0 | 0 | 0 | 0 | 0 | 0 | 0 | 0 | 0 | 0 | 0 | 0 | 0 | 0 | 0 | 0 | 0 | 0 | 0 | 0 | 0 | 0 | 0
Electric with range extender - Gasoline |  | 0 | 0 | 0 | 0 | 0 | 0 | 0 | 0 | 0 | 0 | 0 | 0 | 0 | 0 | 0 | 0 | 0 | 0 | 0 | 0 | 0 | 0 | 0 | 0 | 0 | 0 | 0 | 0 | 0 | 0 | 0 | 0 | 0 | 0 | 0 | 0 | 0 | 0 | 0 | 0 | 0 | 0 | 0 | 0 | 0 | 0 | 0 | 0 | 0 | 0
Electric with range extender - Diesel |  | 0 | 0 | 0 | 0 | 0 | 0 | 0 | 0 | 0 | 0 | 0 | 0 | 0 | 0 | 0 | 0 | 0 | 0 | 0 | 0 | 0 | 0 | 0 | 0 | 0 | 0 | 0 | 16.7552 | 16.7133 | 16.6727 | 16.6261 | 16.5764 | 16.5238 | 16.4684 | 16.4104 | 16.3501 | 16.2875 | 16.2229 | 16.1564 | 16.0884 | 16.0253 | 15.9637 | 15.9035 | 15.8447 | 15.7872 | 15.7311 | 15.6762 | 15.6226 | 15.5702 | 15.6238
Electric with range extender - Natural gas |  | 0 | 0 | 0 | 0 | 0 | 0 | 0 | 0 | 0 | 0 | 0 | 0 | 0 | 0 | 0 | 0 | 0 | 0 | 0 | 0 | 0 | 0 | 0 | 0 | 0 | 0 | 0 | 0 | 0 | 0 | 0 | 0 | 0 | 0 | 0 | 0 | 0 | 0 | 0 | 0 | 0 | 0 | 0 | 0 | 0 | 0 | 0 | 0 | 0 | 0
Electric - Fuel cell |  | 0 | 0 | 0 | 0 | 0 | 0 | 0 | 0 | 0 | 0 | 0 | 0 | 0 | 0 | 0 | 23.4741 | 23.4444 | 23.3696 | 23.3196 | 23.27 | 0 | 0 | 0 | 0 | 0 | 0 | 0 | 0 | 0 | 22.7358 | 22.6775 | 22.6157 | 22.5526 | 22.4861 | 22.4171 | 22.3456 | 22.2716 | 22.1959 | 22.1182 | 22.0391 | 21.9652 | 21.8935 | 21.8236 | 21.7555 | 21.6889 | 21.6241 | 21.5608 | 21.4992 | 21.4389 | 21.4957
Fuel cell - Hydrogen |  | 0 | 0 | 0 | 0 | 0 | 0 | 0 | 0 | 0 | 0 | 0 | 0 | 0 | 0 | 0 | 0 | 0 | 0 | 0 | 0 | 0 | 0 | 0 | 0 | 0 | 0 | 0 | 0 | 0 | 22.6264 | 22.5743 | 22.5189 | 22.4602 | 22.3984 | 22.3337 | 22.2663 | 22.1964 | 22.1242 | 22.05 | 21.9739 | 21.9036 | 21.8348 | 21.7676 | 21.702 | 21.6378 | 21.5753 | 21.5141 | 21.4543 | 21.3959 | 21.4557
Fuel cell - Methanol |  | 0 | 0 | 0 | 0 | 0 | 0 | 0 | 0 | 0 | 0 | 0 | 0 | 0 | 0 | 0 | 23.4741 | 23.4444 | 23.3696 | 23.3196 | 23.27 | 0 | 0 | 0 | 0 | 0 | 0 | 0 | 0 | 0 | 22.8281 | 22.7807 | 22.731 | 22.6791 | 22.6239 | 22.5665 | 22.5074 | 22.4463 | 22.384 | 22.3194 | 22.2538 | 22.1929 | 22.1342 | 22.0761 | 22.0194 | 21.964 | 21.91 | 21.857 | 21.8055 | 21.7544 | 21.8064
Rail, metro and tram (kgoe/100 vkm)
Passenger transport
Conventional passenger trains |  | 250.412 | 212.9633 | 200.5871 | 242.5901 | 235.7543 | 190.0076 | 227.4193 | 188.3448 | 183.4216 | 172.9272 | 190.4342 | 165.853 | 166.3461 | 176.2573 | 178.4771 | 133.8876 | 136.7979 | 136.2387 | 136.1525 | 135.9557 | 135.4805 | 135.3879 | 133.8749 | 133.16 | 132.7735 | 132.0784 | 131.9098 | 131.8267 | 130.4284 | 129.1932 | 127.2315 | 129.5472 | 127.804 | 125.7698 | 124.2484 | 122.7449 | 121.6899 | 120.447 | 119.4397 | 117.9445 | 116.002 | 115.1471 | 113.3288 | 112.9513 | 111.7678 | 110.2019 | 107.9552 | 106.8898 | 106.1257 | 105.1163
Compression ignition - Diesel |  | 321.6327 | 245.8266 | 222.9275 | 287.0221 | 290.3359 | 234.3643 | 272.6991 | 220.945 | 232.5884 | 232.5847 | 228.7576 | 185.8447 | 179.5328 | 210.072 | 182.4329 | 156.5828 | 160.3203 | 159.986 | 159.8715 | 159.5104 | 158.3717 | 158.2121 | 156.5834 | 155.8384 | 155.3926 | 154.7382 | 153.9123 | 154.4088 | 152.9883 | 151.6455 | 150.4205 | 153.044 | 150.5131 | 148.7576 | 147.1877 | 145.4015 | 143.8194 | 143.0695 | 142.2711 | 140.9169 | 138.6676 | 137.7226 | 135.4931 | 135.2782 | 134.2583 | 132.8513 | 129.8931 | 129.5061 | 128.4642 | 127.5411
Conventional Electric |  | 209.1804 | 193.7224 | 193.522 | 189.5119 | 218.6544 | 162.5171 | 189.2952 | 176.6184 | 158.5 | 153.2287 | 152.6346 | 142.4205 | 159.5563 | 152.6777 | 176.6459 | 122.4582 | 124.7732 | 124.2418 | 124.447 | 124.4116 | 124.2723 | 124.2401 | 123.0427 | 122.444 | 121.9813 | 121.4825 | 121.7588 | 121.5173 | 120.1529 | 119.1714 | 117.3384 | 119.1355 | 117.9158 | 115.5992 | 114.4361 | 113.5626 | 112.81 | 111.6798 | 110.8225 | 109.3246 | 107.8589 | 106.9637 | 105.7448 | 105.507 | 104.7336 | 103.3268 | 101.5212 | 100.4433 | 99.8556 | 99.0826
High speed passenger trains |  | 262.164 | 257.5843 | 222.8692 | 234.5144 | 227.6072 | 240.4842 | 239.434 | 233.4448 | 245.8676 | 233.5504 | 260.9675 | 209.8723 | 210.4339 | 206.0605 | 207.9569 | 205.2716 | 204.2843 | 201.475 | 199.7425 | 197.8996 | 197.7051 | 198.7567 | 206.841 | 199.5207 | 204.3332 | 210.7212 | 208.7471 | 195.9686 | 194.6278 | 195.3193 | 192.3331 | 189.3247 | 191.8949 | 187.9187 | 183.3158 | 186.152 | 180.5325 | 178.2211 | 174.974 | 173.8711 | 173.2821 | 170.4883 | 170.7155 | 171.7738 | 165.896 | 162.0836 | 164.2652 | 162.7424 | 161.345 | 157.4085
Metro and tram, urban light rail |  | 50.1851 | 49.8336 | 47.0416 | 50.6716 | 44.2773 | 45.7098 | 47.8447 | 47.1895 | 43.5219 | 45.323 | 47.0177 | 42.4364 | 44.8884 | 45.4868 | 47.9207 | 39.4294 | 39.1767 | 39.3175 | 39.0606 | 38.7361 | 38.7295 | 38.9633 | 38.8599 | 38.5046 | 38.6443 | 38.5018 | 38.3982 | 37.882 | 37.5747 | 37.1556 | 36.7995 | 36.8319 | 36.4896 | 36.1446 | 35.8947 | 35.4753 | 35.2711 | 34.8838 | 34.4544 | 34.206 | 33.9099 | 33.5738 | 33.2569 | 32.9339 | 32.6598 | 32.3555 | 32.0805 | 31.7584 | 31.4753 | 31.1924
Freight transport |  | 345.9492 | 324.259 | 372.8784 | 336.8901 | 393.657 | 267.2587 | 210.2088 | 232.3345 | 338.0067 | 294.5163 | 172.9811 | 322.2357 | 219.5154 | 182.2089 | 125.9337 | 211.4208 | 217.6732 | 222.0885 | 218.6559 | 215.9478 | 214.3669 | 211.5064 | 208.5329 | 206.3992 | 205.0966 | 203.3715 | 202.4169 | 200.5059 | 198.7744 | 197.7162 | 196.8946 | 193.8782 | 191.5384 | 190.1918 | 189.319 | 185.4911 | 185.3074 | 181.4728 | 180.4634 | 179.3414 | 175.9213 | 172.2851 | 170.1508 | 167.1839 | 165.6642 | 161.9331 | 161.9052 | 160.1041 | 158.0413 | 156.272
Compression ignition - Diesel |  | 539.5423 | 464.8906 | 531.8187 | 487.8469 | 614.1362 | 434.9286 | 372.0338 | 432.9566 | 460.1356 | 298.7737 | 566.4299 | 454.9666 | 375.7208 | 303.3272 | 0 | 379.3579 | 395.0302 | 403.6348 | 399.7181 | 395.0709 | 389.7115 | 385.5988 | 380.932 | 377.7886 | 376.0239 | 372.4404 | 370.7957 | 368.0881 | 366.5594 | 365.666 | 363.178 | 359.4365 | 357.3593 | 354.9581 | 360.6771 | 349.5172 | 348.1585 | 342.5059 | 341.5252 | 339.6905 | 343.6704 | 329.5861 | 330.2105 | 324.9224 | 323.7323 | 318.2137 | 319.3932 | 316.5655 | 314.514 | 314.1749
Conventional Electric |  | 240.2997 | 252.6735 | 223.0082 | 209.8739 | 183.5545 | 171.8551 | 166.8464 | 159.0877 | 250.4542 | 285.5555 | 142.6398 | 165.3227 | 167.0986 | 135.5556 | 125.9337 | 171.5475 | 168.5889 | 166.03 | 162.965 | 160.9582 | 159.9641 | 158.3024 | 156.0509 | 155.2539 | 153.8226 | 153.5679 | 152.7669 | 151.7358 | 150.9754 | 150.3109 | 150.7514 | 148.2281 | 146.9538 | 146.6391 | 144.6919 | 143.5215 | 143.9151 | 141.5255 | 141.2449 | 139.1035 | 137.7836 | 136.1245 | 135.6404 | 135.1461 | 133.6772 | 131.9457 | 131.3936 | 130.1223 | 129.2904 | 127.8075
Aviation (kgoe/100 vkm)
Passenger transport
Domestic |  | 523.9216 | 551.2888 | 545.6984 | 407.0048 | 483.8922 | 494.363 | 509.9707 | 558.4762 | 737.3202 | 649.4052 | 544.4072 | 570.9535 | 461.3485 | 342.1491 | 533.7003 | 492.944 | 591.8067 | 566.9039 | 568.3194 | 561.4027 | 555.1206 | 560.3385 | 555.2625 | 554.8812 | 556.1911 | 547.6296 | 542.7081 | 538.2415 | 533.0846 | 532.833 | 519.0182 | 521.68 | 519.9869 | 509.4442 | 506.1713 | 502.1277 | 501.6699 | 498.5858 | 492.2415 | 490.1748 | 480.4308 | 471.8806 | 462.658 | 453.7893 | 445.2854 | 433.5067 | 424.7312 | 412.57 | 401.9803 | 393.1454
Conventional engine - kerosene |  | 523.9216 | 551.2888 | 545.6984 | 407.0048 | 483.8922 | 494.363 | 509.9707 | 558.4762 | 737.3202 | 649.4052 | 544.4072 | 570.9535 | 461.3485 | 342.1491 | 533.7003 | 492.944 | 591.8068 | 566.9041 | 568.3197 | 561.4032 | 555.1213 | 560.3397 | 555.2644 | 554.8845 | 556.1965 | 547.6381 | 542.7216 | 538.263 | 533.1192 | 532.8902 | 519.1035 | 521.8247 | 520.2241 | 509.8111 | 506.7555 | 503.0337 | 503.1275 | 500.8522 | 495.6229 | 495.2841 | 487.5332 | 481.6279 | 475.8395 | 471.2279 | 467.4894 | 460.4853 | 458.0498 | 450.1801 | 444.7389 | 441.0891
Open rotor - kerosene |  | 0 | 0 | 0 | 0 | 0 | 0 | 0 | 0 | 0 | 0 | 0 | 0 | 0 | 0 | 0 | 391.2624 | 389.2025 | 385.866 | 383.5961 | 381.3316 | 379.0541 | 376.8873 | 374.666 | 372.4662 | 370.3815 | 368.2492 | 366.2149 | 364.1977 | 362.0331 | 360.1135 | 357.7964 | 355.2297 | 352.573 | 349.5833 | 346.66 | 343.3271 | 340.2567 | 336.9533 | 333.3743 | 329.956 | 326.6478 | 323.3723 | 320.1696 | 316.9174 | 314.2421 | 311.0565 | 308.281 | 305.3477 | 302.6292 | 300.0839
Battery electric aircraft (plus range extender) |  | 0 | 0 | 0 | 0 | 0 | 0 | 0 | 0 | 0 | 0 | 0 | 0 | 0 | 0 | 0 | 0 | 0 | 0 | 0 | 0 | 0 | 0 | 0 | 0 | 0 | 0 | 0 | 0 | 0 | 0 | 0 | 0 | 0 | 0 | 0 | 0 | 0 | 0 | 0 | 0 | 0 | 0 | 0 | 0 | 0 | 0 | 0 | 0 | 0 | 0
Fuel cell electric aircraft |  | 0 | 0 | 0 | 0 | 0 | 0 | 0 | 0 | 0 | 0 | 0 | 0 | 0 | 0 | 0 | 0 | 0 | 0 | 0 | 0 | 0 | 0 | 0 | 0 | 0 | 0 | 0 | 0 | 0 | 0 | 0 | 0 | 0 | 0 | 0 | 0 | 0 | 0 | 0 | 0 | 0 | 0 | 0 | 0 | 0 | 0 | 0 | 0 | 0 | 0
International - Intra-EU |  | 442.9158 | 548.2592 | 469.0429 | 434.3455 | 473.6822 | 437.6834 | 400.769 | 374.8813 | 288.2244 | 400.4276 | 393.0036 | 428.3447 | 457.0333 | 446.0726 | 434.1205 | 397.6311 | 528.4878 | 435.3265 | 427.7626 | 420.8427 | 420.3119 | 406.2273 | 406.2409 | 392.5083 | 394.1288 | 384.8991 | 384.6827 | 374.1849 | 384.8464 | 372.2935 | 375.8254 | 373.4207 | 364.494 | 368.6627 | 365.9152 | 372.1913 | 359.1766 | 353.2048 | 355.8993 | 349.6794 | 342.1922 | 340.2104 | 333.9582 | 333.9879 | 334.0509 | 330.6782 | 326.1763 | 323.4425 | 314.7967 | 314.0087
Conventional engine - kerosene |  | 442.9158 | 548.2592 | 469.0429 | 434.3455 | 473.6822 | 437.6834 | 400.769 | 374.8813 | 288.2244 | 400.4276 | 393.0036 | 428.3447 | 457.0333 | 446.0726 | 434.1205 | 397.6311 | 528.4878 | 435.3265 | 427.7626 | 420.8427 | 420.3119 | 406.2273 | 406.2409 | 392.5083 | 394.1288 | 384.8991 | 384.6827 | 374.1849 | 384.8464 | 372.2935 | 375.8254 | 373.4207 | 364.494 | 368.6627 | 365.9152 | 372.1913 | 359.1767 | 353.2048 | 355.8996 | 349.6804 | 342.1955 | 340.2211 | 333.987 | 334.0709 | 334.2638 | 331.1409 | 327.0776 | 325.0677 | 317.1633 | 317.9156
Open rotor - kerosene |  | 0 | 0 | 0 | 0 | 0 | 0 | 0 | 0 | 0 | 0 | 0 | 0 | 0 | 0 | 0 | 359.6156 | 357.7425 | 354.6402 | 352.5732 | 350.5465 | 348.5015 | 346.5829 | 344.5102 | 342.6695 | 340.7158 | 338.9093 | 336.9893 | 335.1422 | 333.1945 | 331.5087 | 329.2351 | 326.8932 | 324.5381 | 321.7448 | 318.8215 | 316.0704 | 313.0158 | 310.3247 | 306.8856 | 303.8714 | 301.0081 | 297.7164 | 295.1623 | 292.0299 | 289.4814 | 286.5192 | 283.8252 | 281.3752 | 278.7213 | 276.2075
Battery electric aircraft (plus range extender) |  | 0 | 0 | 0 | 0 | 0 | 0 | 0 | 0 | 0 | 0 | 0 | 0 | 0 | 0 | 0 | 0 | 0 | 0 | 0 | 0 | 0 | 0 | 0 | 0 | 0 | 0 | 0 | 0 | 0 | 0 | 0 | 0 | 0 | 0 | 0 | 0 | 0 | 0 | 0 | 0 | 0 | 0 | 0 | 0 | 0 | 0 | 0 | 0 | 0 | 0
Fuel cell electric aircraft |  | 0 | 0 | 0 | 0 | 0 | 0 | 0 | 0 | 0 | 0 | 0 | 0 | 0 | 0 | 0 | 0 | 0 | 0 | 0 | 0 | 0 | 0 | 0 | 0 | 0 | 0 | 0 | 0 | 0 | 0 | 0 | 0 | 0 | 0 | 0 | 0 | 0 | 0 | 0 | 0 | 0 | 0 | 0 | 0 | 0 | 0 | 0 | 0 | 0 | 0
International - Extra-EU |  | 280.4822 | 326.4286 | 316.0754 | 313.7017 | 319.8367 | 304.3486 | 304.81 | 300.0633 | 396.2058 | 369.2476 | 283.3054 | 348.1786 | 317.3333 | 327.9641 | 344.0783 | 344.7156 | 313.5018 | 310.4806 | 309.8291 | 316.8206 | 312.1359 | 311.0886 | 307.6614 | 304.3806 | 302.4583 | 300.8216 | 303.7349 | 298.4816 | 297.6028 | 295.6604 | 293.5252 | 293.5277 | 288.144 | 288.9751 | 288.4222 | 280.7128 | 282.6199 | 281.5698 | 273.5249 | 275.3437 | 272.127 | 264.9085 | 266.949 | 263.4243 | 260.706 | 260.3425 | 254.7998 | 253.0274 | 249.5881 | 247.6518
Conventional engine - kerosene |  | 280.4822 | 326.4286 | 316.0754 | 313.7017 | 319.8367 | 304.3486 | 304.81 | 300.0633 | 396.2058 | 369.2476 | 283.3054 | 348.1786 | 317.3333 | 327.9641 | 344.0783 | 344.7156 | 313.5018 | 310.4806 | 309.8291 | 316.8206 | 312.1359 | 311.0886 | 307.6614 | 304.3806 | 302.4583 | 300.8216 | 303.7349 | 298.4816 | 297.6028 | 295.6604 | 293.5252 | 293.5277 | 288.144 | 288.9751 | 288.4222 | 280.7128 | 282.6199 | 281.5698 | 273.5249 | 275.3437 | 272.127 | 264.9085 | 266.949 | 263.4245 | 260.7071 | 260.3489 | 254.8231 | 253.1038 | 249.7845 | 248.1063
Open rotor - kerosene |  | 0 | 0 | 0 | 0 | 0 | 0 | 0 | 0 | 0 | 0 | 0 | 0 | 0 | 0 | 0 | 292.577 | 291.1077 | 288.5646 | 286.8337 | 285.1199 | 283.4594 | 281.8122 | 280.2159 | 278.5323 | 276.9437 | 275.3975 | 273.7698 | 272.2873 | 270.7407 | 269.2483 | 267.4387 | 265.4552 | 263.505 | 261.3262 | 258.9385 | 256.7079 | 254.1366 | 251.7607 | 249.1187 | 246.3697 | 244.0934 | 241.6834 | 239.0463 | 236.9038 | 234.7003 | 232.5575 | 230.2919 | 228.1966 | 226.2174 | 224.0144
Battery electric aircraft (plus range extender) |  | 0 | 0 | 0 | 0 | 0 | 0 | 0 | 0 | 0 | 0 | 0 | 0 | 0 | 0 | 0 | 0 | 0 | 0 | 0 | 0 | 0 | 0 | 0 | 0 | 0 | 0 | 0 | 0 | 0 | 0 | 0 | 0 | 0 | 0 | 0 | 0 | 0 | 0 | 0 | 0 | 0 | 0 | 0 | 0 | 0 | 0 | 0 | 0 | 0 | 0
Fuel cell electric aircraft |  | 0 | 0 | 0 | 0 | 0 | 0 | 0 | 0 | 0 | 0 | 0 | 0 | 0 | 0 | 0 | 0 | 0 | 0 | 0 | 0 | 0 | 0 | 0 | 0 | 0 | 0 | 0 | 0 | 0 | 0 | 0 | 0 | 0 | 0 | 0 | 0 | 0 | 0 | 0 | 0 | 0 | 0 | 0 | 0 | 0 | 0 | 0 | 0 | 0 | 0
Freight transport
Domestic and International - Intra-EU |  | 516.9774 | 546.5741 | 586.582 | 639.5045 | 558.6116 | 771.019 | 604.5263 | 752.0665 | 478.2487 | 712.3055 | 421.7155 | 531.6629 | 431.7239 | 743.2682 | 722.6963 | 581.3982 | 523.8177 | 509.5603 | 499.2545 | 547.4351 | 497.0633 | 537.6853 | 463.0508 | 521.396 | 477.7295 | 466.1784 | 518.716 | 487.8694 | 470.2074 | 464.3998 | 505.8565 | 453.0182 | 482.9742 | 460.2349 | 442.3013 | 462.5634 | 430.6884 | 419.5674 | 424.7699 | 431.1052 | 427.8615 | 424.7936 | 414.5156 | 419.1047 | 407.0729 | 416.488 | 394.4258 | 404.6346 | 376.3809 | 382.8048
Conventional engine - kerosene |  | 516.9774 | 546.5741 | 586.582 | 639.5045 | 558.6116 | 771.019 | 604.5263 | 752.0665 | 478.2487 | 712.3055 | 421.7155 | 531.6629 | 431.7239 | 743.2682 | 722.6963 | 581.3982 | 523.8177 | 509.5603 | 499.2545 | 547.4351 | 497.0633 | 537.6853 | 463.0508 | 521.396 | 477.7295 | 466.1784 | 518.716 | 487.8694 | 470.2074 | 464.3998 | 505.8567 | 453.0183 | 482.975 | 460.2358 | 442.3018 | 462.569 | 430.6894 | 419.564 | 424.7782 | 431.1476 | 427.9459 | 424.947 | 414.6953 | 419.574 | 407.5346 | 417.8975 | 395.0333 | 407.0431 | 376.0121 | 384.1159
Open rotor - kerosene |  | 0 | 0 | 0 | 0 | 0 | 0 | 0 | 0 | 0 | 0 | 0 | 0 | 0 | 0 | 0 | 493.1174 | 490.6376 | 486.3311 | 483.4126 | 480.5788 | 477.6861 | 474.9489 | 472.285 | 469.6061 | 467.1428 | 464.1726 | 461.6457 | 459.2143 | 456.7713 | 453.7785 | 450.7979 | 447.8995 | 444.0663 | 440.4835 | 436.3882 | 432.4488 | 428.0627 | 424.2785 | 418.7273 | 414.7051 | 409.9388 | 406.1494 | 401.5888 | 398.2404 | 393.9659 | 389.8266 | 386.5594 | 382.0657 | 378.9711 | 375.5747
Battery electric aircraft (plus range extender) |  | 0 | 0 | 0 | 0 | 0 | 0 | 0 | 0 | 0 | 0 | 0 | 0 | 0 | 0 | 0 | 0 | 0 | 0 | 0 | 0 | 0 | 0 | 0 | 0 | 0 | 0 | 0 | 0 | 0 | 0 | 0 | 0 | 0 | 0 | 0 | 0 | 0 | 0 | 0 | 0 | 0 | 0 | 0 | 0 | 0 | 0 | 0 | 0 | 0 | 0
Fuel cell electric aircraft |  | 0 | 0 | 0 | 0 | 0 | 0 | 0 | 0 | 0 | 0 | 0 | 0 | 0 | 0 | 0 | 0 | 0 | 0 | 0 | 0 | 0 | 0 | 0 | 0 | 0 | 0 | 0 | 0 | 0 | 0 | 0 | 0 | 0 | 0 | 0 | 0 | 0 | 0 | 0 | 0 | 0 | 0 | 0 | 0 | 0 | 0 | 0 | 0 | 0 | 0
International - Extra-EU |  | 542.0639 | 534.6007 | 568.4592 | 494.1974 | 479.3953 | 469.0119 | 485.9574 | 528.9917 | 396.8539 | 426.2847 | 423.218 | 382.9031 | 384.5135 | 415.4113 | 435.3075 | 347.7596 | 375.3224 | 371.4225 | 362.4614 | 376.8485 | 356.6143 | 371.6909 | 355.464 | 385.0224 | 351.6612 | 383.5275 | 360.9324 | 352.9914 | 347.7529 | 360.3328 | 341.6736 | 359.8388 | 337.0853 | 337.1851 | 346.9664 | 332.8865 | 347.5779 | 340.1039 | 333.3492 | 327.8162 | 330.7363 | 318.4069 | 313.3715 | 310.4999 | 305.6772 | 308.2382 | 293.8592 | 291.2275 | 290.9511 | 287.6173
Conventional engine - kerosene |  | 542.0639 | 534.6007 | 568.4592 | 494.1974 | 479.3953 | 469.0119 | 485.9574 | 528.9917 | 396.8539 | 426.2847 | 423.218 | 382.9031 | 384.5135 | 415.4113 | 435.3075 | 347.7596 | 375.3224 | 371.4225 | 362.4614 | 376.8485 | 356.6143 | 371.6909 | 355.464 | 385.0224 | 351.6612 | 383.5275 | 360.9324 | 352.9914 | 347.7529 | 360.3328 | 341.6736 | 359.8388 | 337.0853 | 337.1851 | 346.9664 | 332.8865 | 347.5779 | 340.1039 | 333.3492 | 327.8162 | 330.7363 | 318.4069 | 313.3715 | 310.5001 | 305.6783 | 308.2451 | 293.8772 | 291.2861 | 291.1285 | 288.0027
Open rotor - kerosene |  | 0 | 0 | 0 | 0 | 0 | 0 | 0 | 0 | 0 | 0 | 0 | 0 | 0 | 0 | 0 | 347.4047 | 345.6589 | 342.5695 | 340.4999 | 338.4688 | 336.4722 | 334.513 | 332.4472 | 330.396 | 328.5026 | 326.5779 | 324.7855 | 322.8094 | 321.3035 | 318.9511 | 317.3608 | 314.6102 | 312.58 | 309.1198 | 307.2197 | 303.894 | 300.8215 | 297.2024 | 294.3898 | 290.4201 | 287.238 | 284.5205 | 282.037 | 278.9023 | 276.2812 | 273.0621 | 271.3113 | 268.361 | 265.6551 | 263.4368
Battery electric aircraft (plus range extender) |  | 0 | 0 | 0 | 0 | 0 | 0 | 0 | 0 | 0 | 0 | 0 | 0 | 0 | 0 | 0 | 0 | 0 | 0 | 0 | 0 | 0 | 0 | 0 | 0 | 0 | 0 | 0 | 0 | 0 | 0 | 0 | 0 | 0 | 0 | 0 | 0 | 0 | 0 | 0 | 0 | 0 | 0 | 0 | 0 | 0 | 0 | 0 | 0 | 0 | 0
Fuel cell electric aircraft |  | 0 | 0 | 0 | 0 | 0 | 0 | 0 | 0 | 0 | 0 | 0 | 0 | 0 | 0 | 0 | 0 | 0 | 0 | 0 | 0 | 0 | 0 | 0 | 0 | 0 | 0 | 0 | 0 | 0 | 0 | 0 | 0 | 0 | 0 | 0 | 0 | 0 | 0 | 0 | 0 | 0 | 0 | 0 | 0 | 0 | 0 | 0 | 0 | 0 | 0
Coastal shipping and inland waterways (kgoe/100 vkm)
Domestic coastal shipping |  | 4302.1497 | 3967.3915 | 3191.0635 | 4103.9861 | 2317.7936 | 2235.8189 | 3856.7379 | 4626.4487 | 3788.5056 | 6806.5439 | 6983.1773 | 0 | 4014.1616 | 0 | 2628.5229 | 3023.5208 | 3137.1858 | 3104.194 | 3107.6978 | 3201.063 | 3158.2983 | 3013.3614 | 2971.951 | 3060.6846 | 3029.1385 | 3000.6903 | 2972.2866 | 2907.4344 | 2792.9843 | 3026.1647 | 2806.3856 | 2961.0049 | 2890.0229 | 2751.9156 | 2765.8219 | 2879.0002 | 2585.117 | 3030.1026 | 2423.9959 | 2862.3792 | 2625.7567 | 2830.5539 | 2734.0187 | 2698.9153 | 2653.0923 | 2764.9612 | 2773.1296 | 2718.4119 | 2775.0654 | 2658.004
Compression ignition - Conventional |  | 4302.1497 | 3967.3915 | 3191.0635 | 4103.9861 | 2317.7936 | 2235.8189 | 3856.7379 | 4626.4487 | 3788.5056 | 6806.5439 | 6983.1773 | 0 | 4014.1616 | 0 | 2628.5229 | 3023.4586 | 3137.1497 | 3104.148 | 3107.6535 | 3201.0487 | 3158.2721 | 3013.2913 | 2971.8689 | 3060.6328 | 3029.0774 | 3000.6223 | 2972.2104 | 2907.338 | 2792.8494 | 3026.1102 | 2806.2569 | 2960.9301 | 2889.9243 | 2751.7684 | 2765.6796 | 2878.9006 | 2584.9013 | 3030.0693 | 2423.7142 | 2862.2812 | 2625.5468 | 2830.4397 | 2733.8485 | 2698.6338 | 2652.8869 | 2764.8011 | 2772.9583 | 2718.1844 | 2774.7176 | 2657.7371
Compression ignition - Diesel oil |  | 0 | 0 | 0 | 0 | 0 | 0 | 0 | 0 | 0 | 0 | 0 | 0 | 0 | 0 | 0 | 3273.0745 | 3266.7577 | 3259.113 | 3253.0286 | 3246.9211 | 3240.8123 | 3234.9772 | 3229.0737 | 3222.5567 | 3217.4594 | 3209.6801 | 3205.2923 | 3199.229 | 3193.728 | 3186.1497 | 3179.2177 | 3172.0545 | 3164.0598 | 3156.6311 | 3144.1524 | 3135.2341 | 3123.9742 | 3114.6453 | 3102.5123 | 3093.1068 | 3079.082 | 3068.7869 | 3060.2403 | 3046.0834 | 3029.3259 | 3027.3669 | 3018.8605 | 2998.8017 | 2992.493 | 2975.4072
Compression ignition - Natural gas |  | 0 | 0 | 0 | 0 | 0 | 0 | 0 | 0 | 0 | 0 | 0 | 0 | 0 | 0 | 0 | 3177.6503 | 3171.5561 | 3164.7142 | 3159.0388 | 3153.32 | 3147.5404 | 3141.9245 | 3136.2911 | 3130.0482 | 3125.089 | 3117.587 | 3113.1496 | 3107.0725 | 3101.6352 | 3094.1076 | 3087.0477 | 3079.6503 | 3071.4697 | 3063.7712 | 3051.0154 | 3041.6629 | 3029.8494 | 3020.2904 | 3007.3258 | 2997.5856 | 2982.8475 | 2971.9225 | 2962.7159 | 2948.0606 | 2928.6824 | 2927.0515 | 2918.3222 | 2898.4025 | 2891.6242 | 2873.6103
Fuel cell electric vessel - Natural gas |  | 0 | 0 | 0 | 0 | 0 | 0 | 0 | 0 | 0 | 0 | 0 | 0 | 0 | 0 | 0 | 0 | 0 | 0 | 0 | 0 | 0 | 0 | 0 | 0 | 0 | 0 | 0 | 0 | 0 | 0 | 0 | 0 | 0 | 0 | 0 | 0 | 0 | 0 | 0 | 0 | 0 | 0 | 0 | 0 | 0 | 0 | 0 | 0 | 0 | 0
Fuel cell electric vessel - Hydrogen |  | 0 | 0 | 0 | 0 | 0 | 0 | 0 | 0 | 0 | 0 | 0 | 0 | 0 | 0 | 0 | 0 | 0 | 0 | 0 | 0 | 0 | 0 | 0 | 0 | 0 | 0 | 0 | 0 | 0 | 0 | 0 | 0 | 0 | 0 | 0 | 0 | 0 | 0 | 0 | 0 | 0 | 0 | 0 | 0 | 0 | 0 | 0 | 0 | 0 | 0
Fuel cell electric vessel - Direct methanol |  | 0 | 0 | 0 | 0 | 0 | 0 | 0 | 0 | 0 | 0 | 0 | 0 | 0 | 0 | 0 | 0 | 0 | 0 | 0 | 0 | 0 | 0 | 0 | 0 | 0 | 0 | 0 | 0 | 0 | 0 | 0 | 0 | 0 | 0 | 0 | 0 | 0 | 0 | 0 | 0 | 0 | 0 | 0 | 0 | 0 | 0 | 0 | 0 | 0 | 0
Inland waterways |  | 950.0532 | 695.9403 | 96.4183 | 627.0328 | 653.8149 | 1010.7177 | 1010.2711 | 534.1546 | 999.4246 | 969.4787 | 800.5585 | 918.5625 | 553.1696 | 579.6406 | 719.7789 | 664.7011 | 639.967 | 634.334 | 620.9393 | 630.1594 | 622.223 | 621.006 | 604.9238 | 604.8705 | 606.8264 | 596.2608 | 602.2103 | 601.5417 | 592.6624 | 592.7202 | 601.7581 | 603.3888 | 583.9512 | 600.4307 | 582.8102 | 583.7846 | 586.3299 | 572.8465 | 572.2964 | 579.3809 | 576.9851 | 560.1674 | 583.8468 | 578.2661 | 557.2301 | 569.2605 | 576.8196 | 560.8478 | 568.0407 | 548.6422
Compression ignition - Conventional |  | 950.0532 | 695.9403 | 96.4183 | 627.0328 | 653.8149 | 1010.7177 | 1010.2711 | 534.1546 | 999.4246 | 969.4787 | 800.5585 | 918.5625 | 553.1696 | 579.6406 | 719.7789 | 664.7357 | 639.9969 | 634.3634 | 620.9661 | 630.1895 | 622.2515 | 621.0348 | 604.9486 | 604.8957 | 606.8528 | 596.2847 | 602.2365 | 601.5684 | 592.6871 | 592.7456 | 601.7874 | 603.4195 | 583.9766 | 600.4626 | 582.8374 | 583.8133 | 586.3614 | 572.8747 | 572.3266 | 579.4168 | 577.0226 | 560.2002 | 583.8952 | 578.317 | 557.2747 | 569.3202 | 576.8945 | 560.921 | 568.1344 | 548.7308
Compression ignition - Diesel oil |  | 0 | 0 | 0 | 0 | 0 | 0 | 0 | 0 | 0 | 0 | 0 | 0 | 0 | 0 | 0 | 524.4749 | 523.461 | 522.2762 | 521.2679 | 520.2209 | 519.1944 | 518.2341 | 517.2463 | 516.2622 | 515.273 | 514.2137 | 513.2568 | 512.2295 | 511.2194 | 510.1395 | 508.9856 | 507.5954 | 506.2893 | 504.5899 | 503.1298 | 501.4557 | 499.7661 | 498.2634 | 495.9072 | 493.9955 | 491.9905 | 489.9979 | 488.1285 | 486.1145 | 484.6416 | 482.5721 | 480.4338 | 479.0813 | 476.6261 | 475.228
Compression ignition - Natural gas |  | 0 | 0 | 0 | 0 | 0 | 0 | 0 | 0 | 0 | 0 | 0 | 0 | 0 | 0 | 0 | 509.1861 | 508.2111 | 507.1297 | 506.1747 | 505.1762 | 504.188 | 503.2551 | 502.2906 | 501.3186 | 500.335 | 499.2684 | 498.2948 | 497.2396 | 496.2006 | 495.0684 | 493.8573 | 492.3682 | 490.9743 | 489.1435 | 487.5381 | 485.6874 | 483.8272 | 482.0949 | 479.5295 | 477.3859 | 475.145 | 472.9417 | 470.8917 | 468.7025 | 467.0997 | 464.8776 | 462.5978 | 461.197 | 458.6471 | 457.2322
Fuel cell electric vessel - Natural gas |  | 0 | 0 | 0 | 0 | 0 | 0 | 0 | 0 | 0 | 0 | 0 | 0 | 0 | 0 | 0 | 0 | 0 | 0 | 0 | 0 | 0 | 0 | 0 | 0 | 0 | 0 | 0 | 0 | 0 | 0 | 0 | 0 | 0 | 0 | 0 | 0 | 0 | 0 | 0 | 0 | 0 | 0 | 0 | 0 | 0 | 0 | 0 | 0 | 0 | 0
Fuel cell electric vessel - Hydrogen |  | 0 | 0 | 0 | 0 | 0 | 0 | 0 | 0 | 0 | 0 | 0 | 0 | 0 | 0 | 0 | 0 | 0 | 0 | 0 | 0 | 0 | 0 | 0 | 0 | 0 | 0 | 0 | 0 | 0 | 0 | 0 | 0 | 0 | 0 | 0 | 0 | 0 | 0 | 0 | 0 | 0 | 0 | 0 | 0 | 0 | 0 | 0 | 0 | 0 | 0
Fuel cell electric vessel - Direct methanol |  | 0 | 0 | 0 | 0 | 0 | 0 | 0 | 0 | 0 | 0 | 0 | 0 | 0 | 0 | 0 | 0 | 0 | 0 | 0 | 0 | 0 | 0 | 0 | 0 | 0 | 0 | 0 | 0 | 0 | 0 | 0 | 0 | 0 | 0 | 0 | 0 | 0 | 0 | 0 | 0 | 0 | 0 | 0 | 0 | 0 | 0 | 0 | 0 | 0 | 0
Bunkers (kgoe/100 vkm)
Bunkers - Intra-EU |  | 7658.2328 | 7355.6932 | 7208.2696 | 7332.2391 | 7379.3445 | 7435.7232 | 7105.7778 | 7004.9669 | 7241.1431 | 6901.1442 | 6744.3793 | 6678.6047 | 6386.4071 | 6456.8287 | 6902.1924 | 6533.3414 | 6500.5941 | 6481.8754 | 6461.3961 | 6431.7339 | 6413.1709 | 6407.6823 | 6352.7888 | 6366.0983 | 6322.9241 | 6316.51 | 6283.6928 | 6269.4438 | 6238.4937 | 6230.8047 | 6212.5655 | 6233.265 | 6145.9893 | 6100.8209 | 6096.1009 | 6169.4307 | 6028.5519 | 5999.6102 | 5979.6266 | 5946.2253 | 5971.7037 | 5991.6072 | 5772.6344 | 5886.5051 | 5826.9006 | 5790.1115 | 5679.1079 | 5694.5856 | 5662.2348 | 5813.1433
Compression ignition - Conventional |  | 7658.2328 | 7355.6932 | 7208.2696 | 7332.2391 | 7379.3445 | 7435.7232 | 7105.7778 | 7004.9669 | 7241.1431 | 6901.1442 | 6744.3793 | 6678.6047 | 6386.4071 | 6456.8287 | 6902.1924 | 6533.6812 | 6500.9287 | 6482.2124 | 6461.7342 | 6432.0696 | 6413.5048 | 6408.0198 | 6353.12 | 6366.4386 | 6323.2584 | 6316.8507 | 6284.0321 | 6269.7875 | 6238.8365 | 6231.1545 | 6212.9226 | 6233.6383 | 6146.3542 | 6101.1838 | 6096.4804 | 6169.8474 | 6028.9534 | 6000.016 | 5980.0548 | 5946.6722 | 5972.1995 | 5992.1529 | 5773.1414 | 5887.1177 | 5827.5458 | 5790.8264 | 5679.8488 | 5695.4184 | 5663.1987 | 5814.4
Compression ignition - Diesel oil |  | 0 | 0 | 0 | 0 | 0 | 0 | 0 | 0 | 0 | 0 | 0 | 0 | 0 | 0 | 0 | 5178.1268 | 5168.0179 | 5156.8676 | 5147.1103 | 5137.0273 | 5127.2891 | 5117.5434 | 5106.966 | 5097.697 | 5088.6489 | 5079.5048 | 5070.5123 | 5061.0125 | 5050.4752 | 5042.1924 | 5030.6684 | 5020.0073 | 5002.5332 | 4987.2104 | 4975.4223 | 4963.9133 | 4936.8715 | 4928.3856 | 4906.8578 | 4887.119 | 4877.9127 | 4862.9603 | 4824.8666 | 4826.5081 | 4812.3499 | 4787.9209 | 4755.2832 | 4757.0963 | 4723.4595 | 4733.8834
Compression ignition - Natural gas |  | 0 | 0 | 0 | 0 | 0 | 0 | 0 | 0 | 0 | 0 | 0 | 0 | 0 | 0 | 0 | 5027.1895 | 5017.4513 | 5007.4419 | 4998.316 | 4988.8514 | 4979.6488 | 4970.4467 | 4960.3193 | 4951.4969 | 4942.663 | 4933.9255 | 4925.0603 | 4915.8467 | 4905.5054 | 4897.0724 | 4885.3079 | 4875.0449 | 4857.6165 | 4842.4029 | 4830.5001 | 4817.8646 | 4791.6743 | 4782.4341 | 4760.9458 | 4740.2662 | 4730.599 | 4716.2182 | 4678.2032 | 4679.3253 | 4665.3682 | 4641.1114 | 4608.2 | 4610.1449 | 4576.5883 | 4586.8967
Fuel cell electric vessel - Natural gas |  | 0 | 0 | 0 | 0 | 0 | 0 | 0 | 0 | 0 | 0 | 0 | 0 | 0 | 0 | 0 | 0 | 0 | 0 | 0 | 0 | 0 | 0 | 0 | 0 | 0 | 0 | 0 | 0 | 0 | 0 | 0 | 0 | 0 | 0 | 0 | 0 | 0 | 0 | 0 | 0 | 0 | 0 | 0 | 0 | 0 | 0 | 0 | 0 | 0 | 0
Fuel cell electric vessel - Hydrogen |  | 0 | 0 | 0 | 0 | 0 | 0 | 0 | 0 | 0 | 0 | 0 | 0 | 0 | 0 | 0 | 0 | 0 | 0 | 0 | 0 | 0 | 0 | 0 | 0 | 0 | 0 | 0 | 0 | 0 | 0 | 0 | 0 | 0 | 0 | 0 | 0 | 0 | 0 | 0 | 0 | 0 | 0 | 0 | 0 | 0 | 0 | 0 | 0 | 0 | 0
Fuel cell electric vessel - Direct methanol |  | 0 | 0 | 0 | 0 | 0 | 0 | 0 | 0 | 0 | 0 | 0 | 0 | 0 | 0 | 0 | 0 | 0 | 0 | 0 | 0 | 0 | 0 | 0 | 0 | 0 | 0 | 0 | 0 | 0 | 0 | 0 | 0 | 0 | 0 | 0 | 0 | 0 | 0 | 0 | 0 | 0 | 0 | 0 | 0 | 0 | 0 | 0 | 0 | 0 | 0
Bunkers - Extra-EU |  | 14863.3471 | 14758.3769 | 14623.3243 | 14337.422 | 14119.5059 | 13990.3434 | 13995.6365 | 14414.7002 | 14111.2434 | 13672.8458 | 0 | 14272.249 | 13855.8777 | 0 | 12981.7305 | 12725.7381 | 12650.2867 | 12608.4241 | 12567.3487 | 12511.202 | 12481.2488 | 12454.8155 | 12398.7788 | 12372.4995 | 12328.3097 | 12303.484 | 12252.6211 | 12202.7085 | 12178.1863 | 12136.5988 | 12086.5394 | 12034.2665 | 11980.1819 | 11921.2139 | 11840.5752 | 11790.8884 | 11747.3332 | 11661.6464 | 11606.711 | 11550.4005 | 11469.0958 | 11413.6815 | 11304.866 | 11272.7835 | 11332.0805 | 11172.9892 | 11072.6323 | 11030.4978 | 10955.7069 | 10930.9704
Compression ignition - Conventional |  | 14863.3471 | 14758.3769 | 14623.3243 | 14337.422 | 14119.5059 | 13990.3434 | 13995.6365 | 14414.7002 | 14111.2434 | 13672.8458 | 0 | 14272.249 | 13855.8777 | 0 | 12981.7305 | 12726.3207 | 12650.8608 | 12609.0008 | 12567.9274 | 12511.7759 | 12481.8253 | 12455.3974 | 12399.3562 | 12373.083 | 12328.8941 | 12304.0756 | 12253.213 | 12203.3007 | 12178.7896 | 12137.2068 | 12087.1519 | 12034.8873 | 11980.8117 | 11921.855 | 11841.2186 | 11791.552 | 11748.0202 | 11662.356 | 11607.4565 | 11551.1741 | 11469.917 | 11414.5561 | 11305.7859 | 11273.7923 | 11333.2512 | 11174.2234 | 11073.9571 | 11031.9921 | 10957.3989 | 10932.948
Compression ignition - Diesel oil |  | 0 | 0 | 0 | 0 | 0 | 0 | 0 | 0 | 0 | 0 | 0 | 0 | 0 | 0 | 0 | 10354.9438 | 10333.7786 | 10309.8602 | 10289.2166 | 10268.9454 | 10248.2649 | 10228.4676 | 10207.7676 | 10187.1359 | 10167.402 | 10147.2758 | 10126.6651 | 10106.7425 | 10086.7963 | 10066.9521 | 10042.6865 | 10017.0084 | 9989.1501 | 9958.1821 | 9926.5608 | 9893.4999 | 9860.7117 | 9819.5022 | 9782.6359 | 9747.6446 | 9704.9911 | 9667.4752 | 9628.221 | 9595.3685 | 9566.2861 | 9523.7242 | 9483.4597 | 9449.6257 | 9409.9632 | 9372.8881
Compression ignition - Natural gas |  | 0 | 0 | 0 | 0 | 0 | 0 | 0 | 0 | 0 | 0 | 0 | 0 | 0 | 0 | 0 | 10052.922 | 10032.396 | 10010.7621 | 9991.2871 | 9972.1263 | 9952.5412 | 9933.5543 | 9913.8084 | 9893.9603 | 9874.6565 | 9855.2651 | 9834.9185 | 9815.5463 | 9795.6957 | 9775.6739 | 9751.5839 | 9726.0179 | 9697.4353 | 9667.1407 | 9634.9048 | 9601.2614 | 9567.011 | 9526.4773 | 9488.1999 | 9452.2595 | 9409.9203 | 9369.5448 | 9331.3931 | 9295.9256 | 9267.2352 | 9225.9341 | 9183.6666 | 9148.9689 | 9109.5058 | 9074.4758
Fuel cell electric vessel - Natural gas |  | 0 | 0 | 0 | 0 | 0 | 0 | 0 | 0 | 0 | 0 | 0 | 0 | 0 | 0 | 0 | 0 | 0 | 0 | 0 | 0 | 0 | 0 | 0 | 0 | 0 | 0 | 0 | 0 | 0 | 0 | 0 | 0 | 0 | 0 | 0 | 0 | 0 | 0 | 0 | 0 | 0 | 0 | 0 | 0 | 0 | 0 | 0 | 0 | 0 | 0
Fuel cell electric vessel - Hydrogen |  | 0 | 0 | 0 | 0 | 0 | 0 | 0 | 0 | 0 | 0 | 0 | 0 | 0 | 0 | 0 | 0 | 0 | 0 | 0 | 0 | 0 | 0 | 0 | 0 | 0 | 0 | 0 | 0 | 0 | 0 | 0 | 0 | 0 | 0 | 0 | 0 | 0 | 0 | 0 | 0 | 0 | 0 | 0 | 0 | 0 | 0 | 0 | 0 | 0 | 0
Fuel cell electric vessel - Direct methanol |  | 0 | 0 | 0 | 0 | 0 | 0 | 0 | 0 | 0 | 0 | 0 | 0 | 0 | 0 | 0 | 0 | 0 | 0 | 0 | 0 | 0 | 0 | 0 | 0 | 0 | 0 | 0 | 0 | 0 | 0 | 0 | 0 | 0 | 0 | 0 | 0 | 0 | 0 | 0 | 0 | 0 | 0 | 0 | 0 | 0 | 0 | 0 | 0 | 0 | 0

## Calculations
JRC Data (Units: kgoe/100 vkm)
EPS Category | EPS Type | JRC Equivalent | JRC Category | JRC Equivalent Technology | Fuel Economy (thing*miles/BTU) | 2019 | 2020 | 2021 | 2022 | 2023 | 2024 | 2025 | 2026 | 2027 | 2028 | 2029 | 2030 | 2031 | 2032 | 2033 | 2034 | 2035 | 2036 | 2037 | 2038 | 2039 | 2040 | 2041 | 2042 | 2043 | 2044 | 2045 | 2046 | 2047 | 2048 | 2049 | 2050
Motorbikes | Passenger | Powered 2-wheelers | Internal combustion engine | Spark ignition - Gasoline | gasoline vehicle | 2.5221 | 2.5155 | 2.5058 | 2.4965 | 2.4872 | 2.48 | 2.4739 | 2.4703 | 2.4647 | 2.4603 | 2.4567 | 2.4528 | 2.4478 | 2.4413 | 2.4333 | 2.4252 | 2.4168 | 2.4079 | 2.3993 | 2.3904 | 2.3811 | 2.372 | 2.3638 | 2.3551 | 2.3463 | 2.3367 | 2.3282 | 2.3199 | 2.3115 | 2.3034 | 2.2954 | 2.2875
LDV | Passenger | Passenger cars | Electric Battery with/without range extender | Electric Battery with/without range extender | battery electric vehicle | 2.1996 | 2.1991 | 2.1917 | 2.1816 | 2.1749 | 2.1665 | 2.1571 | 2.1462 | 2.1346 | 2.1209 | 2.1074 | 2.0936 | 2.0787 | 2.0647 | 2.0516 | 2.039 | 2.0267 | 2.0147 | 2.0032 | 1.9915 | 1.9797 | 1.9679 | 1.9571 | 1.9466 | 1.9362 | 1.9262 | 1.9165 | 1.9069 | 1.8973 | 1.8879 | 1.8787 | 1.8695
LDV | Passenger | Passenger cars | Internal combustion engine | Spark ignition - Natural gas | natural gas vehicle | 4.2788 | 4.3066 | 4.2494 | 4.2172 | 4.1874 | 4.1675 | 4.1475 | 4.1256 | 4.0992 | 4.0749 | 4.057 | 4.034 | 4.011 | 3.9879 | 3.9654 | 3.9429 | 3.9205 | 3.8986 | 3.8767 | 3.8542 | 3.8322 | 3.8104 | 3.7884 | 3.7669 | 3.7453 | 3.7241 | 3.7032 | 3.683 | 3.6629 | 3.6432 | 3.6241 | 3.6054
LDV | Passenger | Passenger cars | Internal combustion engine | Spark ignition - Gasoline | gasoline vehicle | 4.1421 | 4.093 | 4.0617 | 4.0331 | 3.9937 | 3.9616 | 3.93 | 3.8984 | 3.8709 | 3.8441 | 3.8164 | 3.7869 | 3.7585 | 3.7299 | 3.7037 | 3.6773 | 3.6516 | 3.6265 | 3.6019 | 3.5778 | 3.5536 | 3.5301 | 3.5072 | 3.4844 | 3.462 | 3.4399 | 3.4178 | 3.3962 | 3.375 | 3.354 | 3.3334 | 3.313
LDV | Passenger | Passenger cars | Internal combustion engine | Compression ignition - Diesel | diesel vehicle | 3.7161 | 3.6751 | 3.6471 | 3.6232 | 3.5879 | 3.5588 | 3.53 | 3.5019 | 3.4759 | 3.4511 | 3.4252 | 3.3986 | 3.374 | 3.3493 | 3.3262 | 3.3032 | 3.2806 | 3.2584 | 3.2367 | 3.2154 | 3.1942 | 3.1737 | 3.1535 | 3.1334 | 3.1139 | 3.0946 | 3.0754 | 3.0565 | 3.038 | 3.0196 | 3.0014 | 2.9836
LDV | Passenger | Passenger cars | Plug-in Hybrid ICE | Spark ignition - Gasoline | plugin hybrid vehicle | 2.7554 | 2.7296 | 2.7056 | 2.6916 | 2.682 | 2.6721 | 2.666 | 2.6601 | 2.6553 | 2.6516 | 2.6455 | 2.6389 | 2.6315 | 2.6229 | 2.6145 | 2.6056 | 2.5967 | 2.5878 | 2.5785 | 2.569 | 2.559 | 2.5487 | 2.5391 | 2.5295 | 2.5199 | 2.5104 | 2.5007 | 2.4912 | 2.482 | 2.4729 | 2.4638 | 2.4548
LDV | Passenger | Passenger cars | Internal combustion engine | Spark ignition - LPG | LPG vehicle | 4.6245 | 4.5553 | 4.5177 | 4.4904 | 4.4545 | 4.4247 | 4.3959 | 4.368 | 4.3418 | 4.3183 | 4.2953 | 4.2697 | 4.2454 | 4.2206 | 4.196 | 4.1723 | 4.149 | 4.1266 | 4.1043 | 4.0827 | 4.0614 | 4.0405 | 4.0197 | 3.9992 | 3.9789 | 3.9589 | 3.9389 | 3.9191 | 3.8999 | 3.881 | 3.8619 | 3.8434
LDV | Passenger | Passenger cars | Electric - Fuel cell | Fuel cell - Hydrogen | hydrogen vehicle | 1.9869 | 1.9835 | 1.9822 | 1.9777 | 1.974 | 1.9706 | 1.9674 | 1.9641 | 1.9608 | 1.9602 | 1.9614 | 1.9516 | 1.9472 | 1.943 | 1.9387 | 1.9342 | 1.9294 | 1.9244 | 1.9192 | 1.9139 | 1.9083 | 1.9026 | 1.8972 | 1.8919 | 1.8867 | 1.8816 | 1.8765 | 1.8716 | 1.8667 | 1.8619 | 1.8572 | 1.8525
LDV | Freight | Light commercial vehicles | Electric Battery with/without range extender | Electric Battery with/without range extender | battery electric vehicle | 3.2364 | 3.2291 | 3.2153 | 3.2075 | 3.1958 | 3.1776 | 3.1538 | 3.1252 | 3.0901 | 3.0502 | 3.0078 | 2.9662 | 2.9256 | 2.8897 | 2.8572 | 2.8274 | 2.8005 | 2.7757 | 2.7536 | 2.7321 | 2.7116 | 2.6914 | 2.6734 | 2.6562 | 2.6391 | 2.6228 | 2.6077 | 2.5925 | 2.5777 | 2.5631 | 2.5496 | 2.5348
LDV | Freight | Light commercial vehicles | Internal combustion engine | Spark ignition - Natural gas | natural gas vehicle | 6.0607 | 5.9976 | 5.9726 | 5.9334 | 5.8994 | 5.8631 | 5.827 | 5.7941 | 5.7603 | 5.7275 | 5.6942 | 5.6614 | 5.6278 | 5.5951 | 5.5631 | 5.5317 | 5.5002 | 5.4695 | 5.4387 | 5.4088 | 5.3786 | 5.3494 | 5.3197 | 5.2904 | 5.2618 | 5.2331 | 5.2048 | 5.1771 | 5.1492 | 5.1224 | 5.0956 | 5.0693
LDV | Freight | Light commercial vehicles | Internal combustion engine | Spark ignition - Gasoline | gasoline vehicle | 5.0605 | 5.0326 | 5.0071 | 4.9757 | 4.9438 | 4.9089 | 4.8734 | 4.8406 | 4.8022 | 4.7646 | 4.7274 | 4.6927 | 4.6651 | 4.639 | 4.6137 | 4.5883 | 4.5631 | 4.5384 | 4.5139 | 4.4897 | 4.4655 | 4.4419 | 4.4183 | 4.3948 | 4.3721 | 4.3496 | 4.3275 | 4.306 | 4.2845 | 4.2628 | 4.2425 | 4.2212
LDV | Freight | Light commercial vehicles | Internal combustion engine | Compression ignition - Diesel | diesel vehicle | 5.2625 | 5.2381 | 5.2108 | 5.1637 | 5.1254 | 5.0836 | 5.0402 | 5.0033 | 4.9605 | 4.9189 | 4.878 | 4.8373 | 4.8009 | 4.7664 | 4.7357 | 4.7025 | 4.67 | 4.6377 | 4.6058 | 4.5743 | 4.5431 | 4.5124 | 4.4819 | 4.4524 | 4.4232 | 4.3946 | 4.3665 | 4.3394 | 4.312 | 4.2851 | 4.2588 | 4.2319
LDV | Freight | Light commercial vehicles | Plug-in Hybrid ICE | Spark ignition - Gasoline | plugin hybrid vehicle | 3.1906 | 3.1843 | 3.1778 | 3.1719 | 3.1659 | 3.1599 | 3.154 | 3.1481 | 3.1423 | 3.1365 | 3.1309 | 3.1253 | 3.1185 | 3.1113 | 3.1037 | 3.0956 | 3.087 | 3.078 | 3.0686 | 3.0587 | 3.0484 | 3.0378 | 3.0278 | 3.0178 | 3.0081 | 2.9984 | 2.9889 | 2.9794 | 2.9702 | 2.961 | 2.9518 | 2.9428
LDV | Freight | Light commercial vehicles | Internal combustion engine | Spark ignition - LPG | LPG vehicle | 6.3326 | 6.4421 | 6.4763 | 6.4738 | 6.4811 | 6.4586 | 6.4143 | 6.3767 | 6.3291 | 6.2836 | 6.2331 | 6.1869 | 6.1496 | 6.1181 | 6.0872 | 6.0557 | 6.0237 | 5.9931 | 5.9618 | 5.9308 | 5.9001 | 5.8706 | 5.8413 | 5.813 | 5.7865 | 5.7588 | 5.7326 | 5.7093 | 5.6816 | 5.6532 | 5.6333 | 5.6078
LDV | Freight | Light commercial vehicles | Electric - Fuel cell | Fuel cell - Hydrogen | hydrogen vehicle | 3.461 | 3.4554 | 3.4529 | 3.4455 | 3.4372 | 3.4318 | 3.4269 | 3.4211 | 3.4161 | 3.4187 | 3.4196 | 3.4009 | 3.3932 | 3.3859 | 3.3783 | 3.3703 | 3.3619 | 3.3532 | 3.3441 | 3.3346 | 3.3248 | 3.3147 | 3.3053 | 3.296 | 3.2868 | 3.2779 | 3.269 | 3.2603 | 3.2517 | 3.2433 | 3.235 | 3.2268
HDV | Passenger | Motor coaches, buses and trolley buses | Electric Battery with/without range extender | Electric Battery with/without range extender | battery electric vehicle | 23.0262 | 22.9004 | 22.7091 | 22.564 | 22.4294 | 22.3047 | 22.1899 | 22.0985 | 22.0085 | 21.9202 | 21.8176 | 21.7137 | 21.5904 | 21.4685 | 21.3313 | 21.1904 | 21.0504 | 20.9007 | 20.7504 | 20.5845 | 20.4139 | 20.2213 | 20.0454 | 19.8779 | 19.7067 | 19.537 | 19.3757 | 19.2172 | 19.0604 | 18.9066 | 18.7553 | 18.6119
HDV | Passenger | Motor coaches, buses and trolley buses | Internal combustion engine | Spark ignition - Natural gas | natural gas vehicle | 35.2345 | 35.0461 | 34.861 | 34.6727 | 34.4948 | 34.3196 | 34.1484 | 33.9774 | 33.8097 | 33.644 | 33.4795 | 33.3155 | 33.1199 | 32.9114 | 32.6894 | 32.4543 | 32.2103 | 31.9565 | 31.6928 | 31.4213 | 31.142 | 30.8561 | 30.5892 | 30.3268 | 30.0705 | 29.818 | 29.5724 | 29.3304 | 29.0937 | 28.8628 | 28.6353 | 28.4133
HDV | Passenger | Motor coaches, buses and trolley buses | Internal combustion engine | Spark ignition - Gasoline | gasoline vehicle | 13.913 | 13.7383 | 13.5221 | 13.4867 | 13.5423 | 13.5088 | 13.5252 | 13.5084 | 13.5088 | 13.5101 | 13.5111 | 13.4454 | 13.3674 | 13.2677 | 13.1584 | 13.0385 | 12.9379 | 12.8908 | 12.8254 | 12.7541 | 12.6811 | 12.5701 | 12.4917 | 12.4002 | 12.2885 | 12.1876 | 12.1315 | 12.0441 | 11.9644 | 11.8835 | 11.7962 | 11.7192
HDV | Passenger | Motor coaches, buses and trolley buses | Internal combustion engine | Compression ignition - Diesel | diesel vehicle | 42.1733 | 41.913 | 41.6578 | 41.4045 | 41.1616 | 40.9173 | 40.6743 | 40.4325 | 40.192 | 39.9597 | 39.727 | 39.4954 | 39.2199 | 38.9285 | 38.6183 | 38.2916 | 37.9531 | 37.6006 | 37.2358 | 36.8594 | 36.4701 | 36.0701 | 35.6992 | 35.3365 | 34.9834 | 34.6387 | 34.3015 | 33.9739 | 33.6514 | 33.3371 | 33.03 | 32.7304
HDV | Passenger | Motor coaches, buses and trolley buses | Plug-in Hybrid ICE | Plug-in Hybrid ICE | plugin hybrid vehicle | 15.6463 | 15.6455 | 15.5614 | 15.5672 | 15.5175 | 15.4423 | 15.3653 | 15.3238 | 15.279 | 15.2987 | 15.2549 | 15.1757 | 15.146 | 15.1519 | 15.0457 | 14.9818 | 14.931 | 14.8987 | 14.8324 | 14.7429 | 14.7037 | 14.6398 | 14.5528 | 14.5082 | 14.4542 | 14.4065 | 14.3206 | 14.281 | 14.2148 | 14.1694 | 14.1147 | 14.0648
HDV | Passenger | Motor coaches, buses and trolley buses | Internal combustion engine | Spark ignition - LPG | LPG vehicle | 36.0435 | 35.8641 | 35.6822 | 35.516 | 35.3463 | 35.1961 | 35.0541 | 34.9127 | 34.7762 | 34.624 | 34.4879 | 34.3557 | 34.1966 | 34.0243 | 33.838 | 33.6432 | 33.438 | 33.2259 | 33.0033 | 32.7742 | 32.5354 | 32.2806 | 32.0513 | 31.8246 | 31.6014 | 31.3861 | 31.1733 | 30.9608 | 30.7559 | 30.5514 | 30.3479 | 30.1598
HDV | Passenger | Motor coaches, buses and trolley buses | Electric - Fuel cell | Fuel cell - Hydrogen | hydrogen vehicle | 31.1585 | 31.1216 | 31.1216 | 31.1216 | 31.1216 | 31.1216 | 31.1216 | 31.1216 | 31.1216 | 31.1216 | 31.1216 | 24.7639 | 24.1846 | 23.6735 | 23.3095 | 22.9213 | 22.5842 | 22.2752 | 21.9804 | 21.6998 | 21.452 | 21.2334 | 21.008 | 20.8273 | 20.6553 | 20.5 | 20.3584 | 20.2272 | 20.1101 | 20.0013 | 19.8962 | 19.8069
HDV | Freight | Heavy goods vehicles - Domestic | Electric Battery with/without range extender | Electric Battery with/without range extender | battery electric vehicle | 16.7552 | 16.7552 | 16.7552 | 16.7552 | 16.7552 | 16.7552 | 16.7552 | 16.7552 | 16.7552 | 16.7552 | 16.7133 | 16.6727 | 16.6261 | 16.5764 | 16.5238 | 16.4684 | 16.4104 | 16.3501 | 16.2875 | 16.2229 | 16.1564 | 16.0884 | 16.0253 | 15.9637 | 15.9035 | 15.8447 | 15.7872 | 15.7311 | 15.6762 | 15.6226 | 15.5702 | 15.6238
HDV | Freight | Heavy goods vehicles - Domestic | Internal combustion engine | Spark ignition - Natural gas | natural gas vehicle | 39.0607 | 38.8343 | 38.6038 | 38.372 | 38.1485 | 37.9231 | 37.6974 | 37.4723 | 37.2469 | 37.0247 | 36.8028 | 36.5801 | 36.3165 | 36.0318 | 35.7277 | 35.4064 | 35.0615 | 34.7022 | 34.3214 | 33.9296 | 33.5173 | 33.097 | 32.6983 | 32.315 | 31.931 | 31.5597 | 31.1861 | 30.8259 | 30.4658 | 30.1177 | 29.7698 | 29.4332
HDV | Freight | Heavy goods vehicles - Domestic | Internal combustion engine | Spark ignition - Gasoline | gasoline vehicle | 37.2844 | 37.0823 | 36.8829 | 36.643 | 36.43 | 36.2153 | 36.0222 | 35.7933 | 35.5873 | 35.3688 | 35.1549 | 34.9393 | 34.6824 | 34.4076 | 34.1114 | 33.7943 | 33.4552 | 33.0987 | 32.7208 | 32.3283 | 31.9153 | 31.4922 | 31.0934 | 30.7084 | 30.324 | 29.9525 | 29.5811 | 29.2226 | 28.8661 | 28.5232 | 28.1823 | 27.8546
HDV | Freight | Heavy goods vehicles - Domestic | Internal combustion engine | Compression ignition - Diesel | diesel vehicle | 35.0208 | 34.7851 | 34.509 | 34.2333 | 33.9817 | 33.6938 | 33.4167 | 33.1536 | 32.8764 | 32.6152 | 32.3655 | 32.1255 | 31.8411 | 31.532 | 31.1954 | 30.8492 | 30.484 | 30.1031 | 29.7083 | 29.3008 | 28.8853 | 28.4568 | 28.0704 | 27.7003 | 27.3368 | 26.9854 | 26.6409 | 26.3044 | 25.9805 | 25.6662 | 25.3605 | 25.0635
HDV | Freight | Heavy goods vehicles - Domestic | Plug-in Hybrid ICE | Plug-in Hybrid ICE | plugin hybrid vehicle | 0 | 0 | 0 | 0 | 0 | 0 | 0 | 0 | 0 | 0 | 0 | 0 | 0 | 0 | 0 | 0 | 0 | 0 | 0 | 0 | 0 | 0 | 0 | 0 | 0 | 0 | 0 | 0 | 0 | 0 | 0 | 0
HDV | Freight | Heavy goods vehicles - Domestic | Internal combustion engine | Spark ignition - LPG | LPG vehicle | 0 | 0 | 0 | 0 | 0 | 0 | 0 | 0 | 0 | 0 | 0 | 0 | 0 | 0 | 0 | 0 | 0 | 0 | 0 | 0 | 0 | 0 | 0 | 0 | 0 | 0 | 0 | 0 | 0 | 0 | 0 | 0
HDV | Freight | Heavy goods vehicles - Domestic | Electric - Fuel cell | Electric - Fuel cell | hydrogen vehicle | 21.2335 | 21.0941 | 21.1106 | 21.1106 | 21.1106 | 21.1106 | 21.1106 | 21.1106 | 21.1106 | 21.1106 | 21.1106 | 19.7896 | 19.6372 | 19.4814 | 19.3196 | 19.1492 | 18.9707 | 18.7849 | 18.5923 | 18.395 | 18.1913 | 17.9836 | 17.7897 | 17.6018 | 17.4176 | 17.2384 | 17.0609 | 16.8903 | 16.7225 | 16.5584 | 16.3978 | 16.2424
Aircraft | Passenger | Passenger transport | International - Intra-EU | Conventional engine - kerosene | diesel vehicle | 427.7626 | 420.8427 | 420.3119 | 406.2273 | 406.2409 | 392.5083 | 394.1288 | 384.8991 | 384.6827 | 374.1849 | 384.8464 | 372.2935 | 375.8254 | 373.4207 | 364.494 | 368.6627 | 365.9152 | 372.1913 | 359.1767 | 353.2048 | 355.8996 | 349.6804 | 342.1955 | 340.2211 | 333.987 | 334.0709 | 334.2638 | 331.1409 | 327.0776 | 325.0677 | 317.1633 | 317.9156
Aircraft | Freight | Freight transport | Domestic and International - Intra-EU | Conventional engine - kerosene | diesel vehicle | 499.2545 | 547.4351 | 497.0633 | 537.6853 | 463.0508 | 521.396 | 477.7295 | 466.1784 | 518.716 | 487.8694 | 470.2074 | 464.3998 | 505.8567 | 453.0183 | 482.975 | 460.2358 | 442.3018 | 462.569 | 430.6894 | 419.564 | 424.7782 | 431.1476 | 427.9459 | 424.947 | 414.6953 | 419.574 | 407.5346 | 417.8975 | 395.0333 | 407.0431 | 376.0121 | 384.1159
Rail | Passenger | Passenger transport | Conventional passenger trains | Compression ignition - Diesel | diesel vehicle | 159.8715 | 159.5104 | 158.3717 | 158.2121 | 156.5834 | 155.8384 | 155.3926 | 154.7382 | 153.9123 | 154.4088 | 152.9883 | 151.6455 | 150.4205 | 153.044 | 150.5131 | 148.7576 | 147.1877 | 145.4015 | 143.8194 | 143.0695 | 142.2711 | 140.9169 | 138.6676 | 137.7226 | 135.4931 | 135.2782 | 134.2583 | 132.8513 | 129.8931 | 129.5061 | 128.4642 | 127.5411
Rail | Passenger | Passenger transport | Conventional passenger trains | Conventional Electric | battery electric vehicle | 124.447 | 124.4116 | 124.2723 | 124.2401 | 123.0427 | 122.444 | 121.9813 | 121.4825 | 121.7588 | 121.5173 | 120.1529 | 119.1714 | 117.3384 | 119.1355 | 117.9158 | 115.5992 | 114.4361 | 113.5626 | 112.81 | 111.6798 | 110.8225 | 109.3246 | 107.8589 | 106.9637 | 105.7448 | 105.507 | 104.7336 | 103.3268 | 101.5212 | 100.4433 | 99.8556 | 99.0826
Rail | Freight | Freight transport | Freight transport | Compression ignition - Diesel | diesel vehicle | 399.7181 | 395.0709 | 389.7115 | 385.5988 | 380.932 | 377.7886 | 376.0239 | 372.4404 | 370.7957 | 368.0881 | 366.5594 | 365.666 | 363.178 | 359.4365 | 357.3593 | 354.9581 | 360.6771 | 349.5172 | 348.1585 | 342.5059 | 341.5252 | 339.6905 | 343.6704 | 329.5861 | 330.2105 | 324.9224 | 323.7323 | 318.2137 | 319.3932 | 316.5655 | 314.514 | 314.1749
Rail | Freight | Freight transport | Freight transport | Conventional Electric | battery electric vehicle | 162.965 | 160.9582 | 159.9641 | 158.3024 | 156.0509 | 155.2539 | 153.8226 | 153.5679 | 152.7669 | 151.7358 | 150.9754 | 150.3109 | 150.7514 | 148.2281 | 146.9538 | 146.6391 | 144.6919 | 143.5215 | 143.9151 | 141.5255 | 141.2449 | 139.1035 | 137.7836 | 136.1245 | 135.6404 | 135.1461 | 133.6772 | 131.9457 | 131.3936 | 130.1223 | 129.2904 | 127.8075
Ship | Freight | Freight transport | Inland waterways | Inland waterways | diesel vehicle | 620.9393 | 630.1594 | 622.223 | 621.006 | 604.9238 | 604.8705 | 606.8264 | 596.2608 | 602.2103 | 601.5417 | 592.6624 | 592.7202 | 601.7581 | 603.3888 | 583.9512 | 600.4307 | 582.8102 | 583.7846 | 586.3299 | 572.8465 | 572.2964 | 579.3809 | 576.9851 | 560.1674 | 583.8468 | 578.2661 | 557.2301 | 569.2605 | 576.8196 | 560.8478 | 568.0407 | 548.6422
Conversion to miles/BTU
EPS Category | EPS Type | JRC Equivalent | JRC Category | JRC Equivalent Technology | Fuel Economy (thing*miles/BTU) | 2019 | 2020 | 2021 | 2022 | 2023 | 2024 | 2025 | 2026 | 2027 | 2028 | 2029 | 2030 | 2031 | 2032 | 2033 | 2034 | 2035 | 2036 | 2037 | 2038 | 2039 | 2040 | 2041 | 2042 | 2043 | 2044 | 2045 | 2046 | 2047 | 2048 | 2049 | 2050
Motorbikes | Passenger | Powered 2-wheelers | Internal combustion engine | Spark ignition - Gasoline | gasoline vehicle | 0.00062085 | 0.00062247 | 0.00062487 | 0.00062722 | 0.00062956 | 0.00063138 | 0.00063293 | 0.00063386 | 0.00063529 | 0.00063644 | 0.00063738 | 0.00063839 | 0.0006397 | 0.00064139 | 0.00064351 | 0.00064564 | 0.0006479 | 0.0006503 | 0.00065262 | 0.00065504 | 0.0006576 | 0.00066013 | 0.00066243 | 0.00066488 | 0.00066737 | 0.00067009 | 0.00067255 | 0.00067496 | 0.00067742 | 0.00067979 | 0.00068216 | 0.00068452
LDV | Passenger | Passenger cars | Electric Battery with/without range extender | Electric Battery with/without range extender | battery electric vehicle | 0.00071187 | 0.00071203 | 0.00071442 | 0.00071773 | 0.00071996 | 0.00072275 | 0.0007259 | 0.00072959 | 0.00073356 | 0.00073828 | 0.00074301 | 0.00074791 | 0.00075327 | 0.00075839 | 0.00076323 | 0.00076795 | 0.00077262 | 0.00077719 | 0.00078168 | 0.00078627 | 0.00079096 | 0.00079568 | 0.00080008 | 0.00080441 | 0.00080872 | 0.00081291 | 0.00081704 | 0.00082116 | 0.00082528 | 0.00082939 | 0.00083349 | 0.00083755
LDV | Passenger | Passenger cars | Internal combustion engine | Spark ignition - Natural gas | natural gas vehicle | 0.00036595 | 0.00036359 | 0.00036848 | 0.0003713 | 0.00037394 | 0.00037572 | 0.00037753 | 0.00037954 | 0.00038198 | 0.00038427 | 0.00038595 | 0.00038816 | 0.00039039 | 0.00039264 | 0.00039488 | 0.00039712 | 0.0003994 | 0.00040164 | 0.00040391 | 0.00040627 | 0.0004086 | 0.00041094 | 0.00041332 | 0.00041569 | 0.00041808 | 0.00042046 | 0.00042283 | 0.00042516 | 0.00042748 | 0.00042979 | 0.00043206 | 0.00043431
LDV | Passenger | Passenger cars | Internal combustion engine | Spark ignition - Gasoline | gasoline vehicle | 0.00037803 | 0.00038256 | 0.00038551 | 0.00038825 | 0.00039207 | 0.00039525 | 0.00039843 | 0.00040166 | 0.00040452 | 0.00040733 | 0.00041029 | 0.00041349 | 0.00041662 | 0.0004198 | 0.00042277 | 0.00042581 | 0.00042881 | 0.00043178 | 0.00043473 | 0.00043765 | 0.00044063 | 0.00044356 | 0.00044646 | 0.00044938 | 0.0004523 | 0.0004552 | 0.00045814 | 0.00046105 | 0.00046395 | 0.00046685 | 0.00046974 | 0.00047263
LDV | Passenger | Passenger cars | Internal combustion engine | Compression ignition - Diesel | diesel vehicle | 0.00042137 | 0.00042606 | 0.00042933 | 0.00043217 | 0.00043642 | 0.00043999 | 0.00044358 | 0.00044713 | 0.00045048 | 0.00045372 | 0.00045715 | 0.00046072 | 0.00046408 | 0.00046751 | 0.00047075 | 0.00047404 | 0.0004773 | 0.00048055 | 0.00048377 | 0.00048698 | 0.00049021 | 0.00049337 | 0.00049654 | 0.00049972 | 0.00050286 | 0.00050599 | 0.00050915 | 0.0005123 | 0.00051542 | 0.00051856 | 0.00052169 | 0.00052482
LDV | Passenger | Passenger cars | Plug-in Hybrid ICE | Spark ignition - Gasoline | plugin hybrid vehicle | 0.00056827 | 0.00057365 | 0.00057874 | 0.00058175 | 0.00058383 | 0.00058599 | 0.00058733 | 0.00058863 | 0.0005897 | 0.00059053 | 0.00059188 | 0.00059337 | 0.00059503 | 0.00059699 | 0.00059891 | 0.00060096 | 0.000603 | 0.00060509 | 0.00060727 | 0.00060951 | 0.00061188 | 0.00061437 | 0.00061668 | 0.00061902 | 0.00062139 | 0.00062374 | 0.00062617 | 0.00062854 | 0.00063087 | 0.00063321 | 0.00063553 | 0.00063786
LDV | Passenger | Passenger cars | Internal combustion engine | Spark ignition - LPG | LPG vehicle | 0.0003386 | 0.00034374 | 0.0003466 | 0.00034871 | 0.00035151 | 0.00035388 | 0.00035621 | 0.00035848 | 0.00036064 | 0.00036261 | 0.00036455 | 0.00036673 | 0.00036883 | 0.000371 | 0.00037317 | 0.00037529 | 0.0003774 | 0.00037945 | 0.00038151 | 0.00038353 | 0.00038554 | 0.00038753 | 0.00038954 | 0.00039154 | 0.00039354 | 0.00039552 | 0.00039753 | 0.00039953 | 0.00040151 | 0.00040347 | 0.00040545 | 0.0004074
LDV | Passenger | Passenger cars | Electric - Fuel cell | Fuel cell - Hydrogen | hydrogen vehicle | 0.00078809 | 0.00078941 | 0.00078993 | 0.00079175 | 0.00079324 | 0.00079459 | 0.0007959 | 0.00079724 | 0.00079856 | 0.0007988 | 0.00079832 | 0.00080234 | 0.00080413 | 0.00080587 | 0.00080767 | 0.00080957 | 0.00081157 | 0.00081367 | 0.00081586 | 0.00081815 | 0.00082053 | 0.00082301 | 0.00082534 | 0.00082765 | 0.00082993 | 0.00083219 | 0.00083444 | 0.00083665 | 0.00083883 | 0.000841 | 0.00084313 | 0.00084525
LDV | Freight | Light commercial vehicles | Electric Battery with/without range extender | Electric Battery with/without range extender | battery electric vehicle | 0.00048383 | 0.00048491 | 0.00048699 | 0.00048819 | 0.00048996 | 0.00049278 | 0.00049648 | 0.00050103 | 0.00050673 | 0.00051335 | 0.00052059 | 0.0005279 | 0.00053522 | 0.00054186 | 0.00054804 | 0.0005538 | 0.00055912 | 0.00056413 | 0.00056865 | 0.00057313 | 0.00057746 | 0.0005818 | 0.00058571 | 0.00058951 | 0.00059332 | 0.00059701 | 0.00060045 | 0.000604 | 0.00060745 | 0.00061092 | 0.00061415 | 0.00061772
LDV | Freight | Light commercial vehicles | Internal combustion engine | Spark ignition - Natural gas | natural gas vehicle | 0.00025836 | 0.00026108 | 0.00026217 | 0.0002639 | 0.00026542 | 0.00026706 | 0.00026872 | 0.00027025 | 0.00027183 | 0.00027339 | 0.00027499 | 0.00027658 | 0.00027823 | 0.00027986 | 0.00028147 | 0.00028306 | 0.00028469 | 0.00028629 | 0.0002879 | 0.0002895 | 0.00029112 | 0.00029271 | 0.00029435 | 0.00029597 | 0.00029759 | 0.00029922 | 0.00030085 | 0.00030246 | 0.00030409 | 0.00030568 | 0.00030729 | 0.00030889
LDV | Freight | Light commercial vehicles | Internal combustion engine | Spark ignition - Gasoline | gasoline vehicle | 0.00030942 | 0.00031114 | 0.00031272 | 0.00031469 | 0.00031673 | 0.00031898 | 0.0003213 | 0.00032348 | 0.00032606 | 0.00032864 | 0.00033122 | 0.00033367 | 0.00033565 | 0.00033754 | 0.00033939 | 0.00034127 | 0.00034315 | 0.00034502 | 0.00034689 | 0.00034876 | 0.00035065 | 0.00035251 | 0.0003544 | 0.00035629 | 0.00035814 | 0.00035999 | 0.00036183 | 0.00036364 | 0.00036546 | 0.00036732 | 0.00036908 | 0.00037095
LDV | Freight | Light commercial vehicles | Internal combustion engine | Compression ignition - Diesel | diesel vehicle | 0.00029755 | 0.00029893 | 0.0003005 | 0.00030324 | 0.0003055 | 0.00030801 | 0.00031067 | 0.00031296 | 0.00031566 | 0.00031833 | 0.000321 | 0.0003237 | 0.00032615 | 0.00032852 | 0.00033064 | 0.00033298 | 0.00033529 | 0.00033763 | 0.00033997 | 0.00034231 | 0.00034466 | 0.000347 | 0.00034937 | 0.00035169 | 0.00035401 | 0.00035631 | 0.0003586 | 0.00036084 | 0.00036313 | 0.00036541 | 0.00036767 | 0.00037001
LDV | Freight | Light commercial vehicles | Plug-in Hybrid ICE | Spark ignition - Gasoline | plugin hybrid vehicle | 0.00049076 | 0.00049173 | 0.00049274 | 0.00049366 | 0.0004946 | 0.00049553 | 0.00049646 | 0.00049739 | 0.00049831 | 0.00049922 | 0.00050013 | 0.00050103 | 0.0005021 | 0.00050327 | 0.0005045 | 0.00050583 | 0.00050723 | 0.00050872 | 0.00051028 | 0.00051193 | 0.00051365 | 0.00051546 | 0.00051716 | 0.00051886 | 0.00052054 | 0.00052222 | 0.00052389 | 0.00052555 | 0.00052719 | 0.00052883 | 0.00053046 | 0.00053208
LDV | Freight | Light commercial vehicles | Internal combustion engine | Spark ignition - LPG | LPG vehicle | 0.00024726 | 0.00024306 | 0.00024178 | 0.00024187 | 0.0002416 | 0.00024244 | 0.00024412 | 0.00024556 | 0.0002474 | 0.00024919 | 0.00025121 | 0.00025309 | 0.00025462 | 0.00025594 | 0.00025723 | 0.00025857 | 0.00025994 | 0.00026127 | 0.00026264 | 0.00026402 | 0.00026539 | 0.00026673 | 0.00026806 | 0.00026937 | 0.0002706 | 0.0002719 | 0.00027314 | 0.00027426 | 0.0002756 | 0.00027698 | 0.00027796 | 0.00027922
LDV | Freight | Light commercial vehicles | Electric - Fuel cell | Fuel cell - Hydrogen | hydrogen vehicle | 0.00045243 | 0.00045315 | 0.00045349 | 0.00045446 | 0.00045555 | 0.00045627 | 0.00045692 | 0.0004577 | 0.00045836 | 0.00045802 | 0.0004579 | 0.00046042 | 0.00046146 | 0.00046246 | 0.0004635 | 0.0004646 | 0.00046575 | 0.00046697 | 0.00046824 | 0.00046957 | 0.00047095 | 0.00047238 | 0.00047373 | 0.00047507 | 0.00047639 | 0.0004777 | 0.000479 | 0.00048028 | 0.00048154 | 0.00048279 | 0.00048403 | 0.00048526
HDV | Passenger | Motor coaches, buses and trolley buses | Electric Battery with/without range extender | Electric Battery with/without range extender | battery electric vehicle | 6.8002e-05 | 6.8376e-05 | 6.8952e-05 | 6.9395e-05 | 6.9812e-05 | 7.0202e-05 | 7.0565e-05 | 7.0857e-05 | 7.1147e-05 | 7.1433e-05 | 7.1769e-05 | 7.2113e-05 | 7.2525e-05 | 7.2936e-05 | 7.3405e-05 | 7.3894e-05 | 7.4385e-05 | 7.4918e-05 | 7.546e-05 | 7.6069e-05 | 7.6704e-05 | 7.7435e-05 | 7.8114e-05 | 7.8772e-05 | 7.9457e-05 | 8.0147e-05 | 8.0814e-05 | 8.1481e-05 | 8.2151e-05 | 8.2819e-05 | 8.3487e-05 | 8.4131e-05
HDV | Passenger | Motor coaches, buses and trolley buses | Internal combustion engine | Spark ignition - Natural gas | natural gas vehicle | 4.444e-05 | 4.4679e-05 | 4.4916e-05 | 4.516e-05 | 4.5393e-05 | 4.5625e-05 | 4.5854e-05 | 4.6085e-05 | 4.6313e-05 | 4.6541e-05 | 4.677e-05 | 4.7e-05 | 4.7278e-05 | 4.7577e-05 | 4.79e-05 | 4.8247e-05 | 4.8613e-05 | 4.8999e-05 | 4.9407e-05 | 4.9834e-05 | 5.028e-05 | 5.0746e-05 | 5.1189e-05 | 5.1632e-05 | 5.2072e-05 | 5.2513e-05 | 5.2949e-05 | 5.3386e-05 | 5.382e-05 | 5.4251e-05 | 5.4682e-05 | 5.5109e-05
HDV | Passenger | Motor coaches, buses and trolley buses | Internal combustion engine | Spark ignition - Gasoline | gasoline vehicle | 0.00011254 | 0.00011398 | 0.0001158 | 0.0001161 | 0.00011563 | 0.00011591 | 0.00011577 | 0.00011592 | 0.00011591 | 0.0001159 | 0.00011589 | 0.00011646 | 0.00011714 | 0.00011802 | 0.000119 | 0.00012009 | 0.00012103 | 0.00012147 | 0.00012209 | 0.00012277 | 0.00012348 | 0.00012457 | 0.00012535 | 0.00012628 | 0.00012742 | 0.00012848 | 0.00012907 | 0.00013001 | 0.00013087 | 0.00013177 | 0.00013274 | 0.00013361
HDV | Passenger | Motor coaches, buses and trolley buses | Internal combustion engine | Compression ignition - Diesel | diesel vehicle | 3.7129e-05 | 3.7359e-05 | 3.7588e-05 | 3.7818e-05 | 3.8041e-05 | 3.8268e-05 | 3.8497e-05 | 3.8727e-05 | 3.8959e-05 | 3.9185e-05 | 3.9415e-05 | 3.9646e-05 | 3.9924e-05 | 4.0223e-05 | 4.0546e-05 | 4.0892e-05 | 4.1257e-05 | 4.1644e-05 | 4.2052e-05 | 4.2481e-05 | 4.2935e-05 | 4.3411e-05 | 4.3862e-05 | 4.4312e-05 | 4.4759e-05 | 4.5205e-05 | 4.5649e-05 | 4.6089e-05 | 4.6531e-05 | 4.697e-05 | 4.7406e-05 | 4.784e-05
HDV | Passenger | Motor coaches, buses and trolley buses | Plug-in Hybrid ICE | Plug-in Hybrid ICE | plugin hybrid vehicle | 0.00010008 | 0.00010008 | 0.00010062 | 0.00010059 | 0.00010091 | 0.0001014 | 0.00010191 | 0.00010218 | 0.00010248 | 0.00010235 | 0.00010264 | 0.00010318 | 0.00010338 | 0.00010334 | 0.00010407 | 0.00010452 | 0.00010487 | 0.0001051 | 0.00010557 | 0.00010621 | 0.00010649 | 0.00010696 | 0.0001076 | 0.00010793 | 0.00010833 | 0.00010869 | 0.00010934 | 0.00010964 | 0.00011016 | 0.00011051 | 0.00011094 | 0.00011133
HDV | Passenger | Motor coaches, buses and trolley buses | Internal combustion engine | Spark ignition - LPG | LPG vehicle | 4.3443e-05 | 4.366e-05 | 4.3883e-05 | 4.4088e-05 | 4.43e-05 | 4.4489e-05 | 4.4669e-05 | 4.485e-05 | 4.5026e-05 | 4.5224e-05 | 4.5402e-05 | 4.5577e-05 | 4.5789e-05 | 4.6021e-05 | 4.6274e-05 | 4.6542e-05 | 4.6828e-05 | 4.7127e-05 | 4.7445e-05 | 4.7776e-05 | 4.8127e-05 | 4.8507e-05 | 4.8854e-05 | 4.9202e-05 | 4.9549e-05 | 4.9889e-05 | 5.023e-05 | 5.0575e-05 | 5.0912e-05 | 5.1252e-05 | 5.1596e-05 | 5.1918e-05
HDV | Passenger | Motor coaches, buses and trolley buses | Electric - Fuel cell | Fuel cell - Hydrogen | hydrogen vehicle | 5.0254e-05 | 5.0313e-05 | 5.0313e-05 | 5.0313e-05 | 5.0313e-05 | 5.0313e-05 | 5.0313e-05 | 5.0313e-05 | 5.0313e-05 | 5.0313e-05 | 5.0313e-05 | 6.323e-05 | 6.4745e-05 | 6.6143e-05 | 6.7176e-05 | 6.8314e-05 | 6.9333e-05 | 7.0295e-05 | 7.1238e-05 | 7.2159e-05 | 7.2992e-05 | 7.3744e-05 | 7.4535e-05 | 7.5182e-05 | 7.5808e-05 | 7.6382e-05 | 7.6913e-05 | 7.7412e-05 | 7.7863e-05 | 7.8287e-05 | 7.87e-05 | 7.9055e-05
HDV | Freight | Heavy goods vehicles - Domestic | Electric Battery with/without range extender | Electric Battery with/without range extender | battery electric vehicle | 9.3453e-05 | 9.3453e-05 | 9.3453e-05 | 9.3453e-05 | 9.3453e-05 | 9.3453e-05 | 9.3453e-05 | 9.3453e-05 | 9.3453e-05 | 9.3453e-05 | 9.3688e-05 | 9.3916e-05 | 9.4179e-05 | 9.4462e-05 | 9.4762e-05 | 9.5081e-05 | 9.5417e-05 | 9.5769e-05 | 9.6137e-05 | 9.652e-05 | 9.6917e-05 | 9.7327e-05 | 9.771e-05 | 9.8087e-05 | 9.8458e-05 | 9.8824e-05 | 9.9184e-05 | 9.9537e-05 | 9.9886e-05 | 0.00010023 | 0.00010057 | 0.00010022
HDV | Freight | Heavy goods vehicles - Domestic | Internal combustion engine | Spark ignition - Natural gas | natural gas vehicle | 4.0087e-05 | 4.0321e-05 | 4.0562e-05 | 4.0807e-05 | 4.1046e-05 | 4.129e-05 | 4.1537e-05 | 4.1786e-05 | 4.2039e-05 | 4.2292e-05 | 4.2547e-05 | 4.2806e-05 | 4.3116e-05 | 4.3457e-05 | 4.3827e-05 | 4.4225e-05 | 4.466e-05 | 4.5122e-05 | 4.5623e-05 | 4.615e-05 | 4.6717e-05 | 4.731e-05 | 4.7887e-05 | 4.8455e-05 | 4.9038e-05 | 4.9615e-05 | 5.0209e-05 | 5.0796e-05 | 5.1396e-05 | 5.199e-05 | 5.2598e-05 | 5.32e-05
HDV | Freight | Heavy goods vehicles - Domestic | Internal combustion engine | Spark ignition - Gasoline | gasoline vehicle | 4.1997e-05 | 4.2226e-05 | 4.2454e-05 | 4.2732e-05 | 4.2982e-05 | 4.3237e-05 | 4.3469e-05 | 4.3747e-05 | 4.4e-05 | 4.4272e-05 | 4.4541e-05 | 4.4816e-05 | 4.5148e-05 | 4.5508e-05 | 4.5903e-05 | 4.6334e-05 | 4.6804e-05 | 4.7308e-05 | 4.7854e-05 | 4.8435e-05 | 4.9062e-05 | 4.9721e-05 | 5.0359e-05 | 5.099e-05 | 5.1637e-05 | 5.2277e-05 | 5.2934e-05 | 5.3583e-05 | 5.4245e-05 | 5.4897e-05 | 5.5561e-05 | 5.6215e-05
HDV | Freight | Heavy goods vehicles - Domestic | Internal combustion engine | Compression ignition - Diesel | diesel vehicle | 4.4712e-05 | 4.5015e-05 | 4.5375e-05 | 4.574e-05 | 4.6079e-05 | 4.6472e-05 | 4.6858e-05 | 4.723e-05 | 4.7628e-05 | 4.8009e-05 | 4.838e-05 | 4.8741e-05 | 4.9177e-05 | 4.9659e-05 | 5.0194e-05 | 5.0758e-05 | 5.1366e-05 | 5.2016e-05 | 5.2707e-05 | 5.344e-05 | 5.4209e-05 | 5.5025e-05 | 5.5782e-05 | 5.6528e-05 | 5.7279e-05 | 5.8025e-05 | 5.8776e-05 | 5.9527e-05 | 6.027e-05 | 6.1008e-05 | 6.1743e-05 | 6.2475e-05
HDV | Freight | Heavy goods vehicles - Domestic | Plug-in Hybrid ICE | Plug-in Hybrid ICE | plugin hybrid vehicle | 0 | 0 | 0 | 0 | 0 | 0 | 0 | 0 | 0 | 0 | 0 | 0 | 0 | 0 | 0 | 0 | 0 | 0 | 0 | 0 | 0 | 0 | 0 | 0 | 0 | 0 | 0 | 0 | 0 | 0 | 0 | 0
HDV | Freight | Heavy goods vehicles - Domestic | Internal combustion engine | Spark ignition - LPG | LPG vehicle | 0 | 0 | 0 | 0 | 0 | 0 | 0 | 0 | 0 | 0 | 0 | 0 | 0 | 0 | 0 | 0 | 0 | 0 | 0 | 0 | 0 | 0 | 0 | 0 | 0 | 0 | 0 | 0 | 0 | 0 | 0 | 0
HDV | Freight | Heavy goods vehicles - Domestic | Electric - Fuel cell | Electric - Fuel cell | hydrogen vehicle | 7.3744e-05 | 7.4231e-05 | 7.4173e-05 | 7.4173e-05 | 7.4173e-05 | 7.4173e-05 | 7.4173e-05 | 7.4173e-05 | 7.4173e-05 | 7.4173e-05 | 7.4173e-05 | 7.9124e-05 | 7.9738e-05 | 8.0376e-05 | 8.1049e-05 | 8.177e-05 | 8.254e-05 | 8.3356e-05 | 8.4219e-05 | 8.5123e-05 | 8.6076e-05 | 8.707e-05 | 8.8019e-05 | 8.8959e-05 | 8.9899e-05 | 9.0834e-05 | 9.1779e-05 | 9.2706e-05 | 9.3636e-05 | 9.4564e-05 | 9.549e-05 | 9.6404e-05
Aircraft | Passenger | Passenger transport | International - Intra-EU | Conventional engine - kerosene | diesel vehicle | 3.6605e-06 | 3.7207e-06 | 3.7254e-06 | 3.8546e-06 | 3.8544e-06 | 3.9893e-06 | 3.9729e-06 | 4.0682e-06 | 4.0705e-06 | 4.1847e-06 | 4.0687e-06 | 4.2059e-06 | 4.1664e-06 | 4.1932e-06 | 4.2959e-06 | 4.2473e-06 | 4.2792e-06 | 4.2071e-06 | 4.3595e-06 | 4.4332e-06 | 4.3996e-06 | 4.4779e-06 | 4.5758e-06 | 4.6024e-06 | 4.6883e-06 | 4.6871e-06 | 4.6844e-06 | 4.7286e-06 | 4.7873e-06 | 4.8169e-06 | 4.937e-06 | 4.9253e-06
Aircraft | Freight | Freight transport | Domestic and International - Intra-EU | Conventional engine - kerosene | diesel vehicle | 3.1363e-06 | 2.8603e-06 | 3.1502e-06 | 2.9122e-06 | 3.3816e-06 | 3.0032e-06 | 3.2777e-06 | 3.3589e-06 | 3.0187e-06 | 3.2095e-06 | 3.3301e-06 | 3.3717e-06 | 3.0954e-06 | 3.4564e-06 | 3.2421e-06 | 3.4022e-06 | 3.5402e-06 | 3.3851e-06 | 3.6356e-06 | 3.732e-06 | 3.6862e-06 | 3.6318e-06 | 3.659e-06 | 3.6848e-06 | 3.7759e-06 | 3.732e-06 | 3.8422e-06 | 3.7469e-06 | 3.9638e-06 | 3.8468e-06 | 4.1643e-06 | 4.0765e-06
Rail | Passenger | Passenger transport | Conventional passenger trains | Compression ignition - Diesel | diesel vehicle | 9.7943e-06 | 9.8165e-06 | 9.8871e-06 | 9.8971e-06 | 1e-05 | 1.0048e-05 | 1.0077e-05 | 1.0119e-05 | 1.0174e-05 | 1.0141e-05 | 1.0235e-05 | 1.0326e-05 | 1.041e-05 | 1.0231e-05 | 1.0403e-05 | 1.0526e-05 | 1.0638e-05 | 1.0769e-05 | 1.0887e-05 | 1.0945e-05 | 1.1006e-05 | 1.1112e-05 | 1.1292e-05 | 1.1369e-05 | 1.1557e-05 | 1.1575e-05 | 1.1663e-05 | 1.1786e-05 | 1.2055e-05 | 1.2091e-05 | 1.2189e-05 | 1.2277e-05
Rail | Passenger | Passenger transport | Conventional passenger trains | Conventional Electric | battery electric vehicle | 1.2582e-05 | 1.2586e-05 | 1.26e-05 | 1.2603e-05 | 1.2726e-05 | 1.2788e-05 | 1.2837e-05 | 1.2889e-05 | 1.286e-05 | 1.2886e-05 | 1.3032e-05 | 1.3139e-05 | 1.3345e-05 | 1.3143e-05 | 1.3279e-05 | 1.3545e-05 | 1.3683e-05 | 1.3788e-05 | 1.388e-05 | 1.4021e-05 | 1.4129e-05 | 1.4323e-05 | 1.4517e-05 | 1.4639e-05 | 1.4808e-05 | 1.4841e-05 | 1.4951e-05 | 1.5154e-05 | 1.5424e-05 | 1.5589e-05 | 1.5681e-05 | 1.5803e-05
Rail | Freight | Freight transport | Freight transport | Compression ignition - Diesel | diesel vehicle | 3.9173e-06 | 3.9634e-06 | 4.0179e-06 | 4.0608e-06 | 4.1105e-06 | 4.1447e-06 | 4.1642e-06 | 4.2043e-06 | 4.2229e-06 | 4.254e-06 | 4.2717e-06 | 4.2821e-06 | 4.3115e-06 | 4.3564e-06 | 4.3817e-06 | 4.4113e-06 | 4.3414e-06 | 4.48e-06 | 4.4975e-06 | 4.5717e-06 | 4.5848e-06 | 4.6096e-06 | 4.5562e-06 | 4.7509e-06 | 4.7419e-06 | 4.8191e-06 | 4.8368e-06 | 4.9207e-06 | 4.9025e-06 | 4.9463e-06 | 4.9786e-06 | 4.984e-06
Rail | Freight | Freight transport | Freight transport | Conventional Electric | battery electric vehicle | 9.6084e-06 | 9.7282e-06 | 9.7887e-06 | 9.8914e-06 | 1.0034e-05 | 1.0086e-05 | 1.0179e-05 | 1.0196e-05 | 1.025e-05 | 1.0319e-05 | 1.0371e-05 | 1.0417e-05 | 1.0387e-05 | 1.0564e-05 | 1.0655e-05 | 1.0678e-05 | 1.0822e-05 | 1.091e-05 | 1.088e-05 | 1.1064e-05 | 1.1086e-05 | 1.1257e-05 | 1.1364e-05 | 1.1503e-05 | 1.1544e-05 | 1.1586e-05 | 1.1714e-05 | 1.1867e-05 | 1.1917e-05 | 1.2034e-05 | 1.2111e-05 | 1.2251e-05
Ship | Freight | Freight transport | Inland waterways | Inland waterways | diesel vehicle | 2.5217e-06 | 2.4848e-06 | 2.5165e-06 | 2.5214e-06 | 2.5885e-06 | 2.5887e-06 | 2.5804e-06 | 2.6261e-06 | 2.6001e-06 | 2.603e-06 | 2.642e-06 | 2.6418e-06 | 2.6021e-06 | 2.5951e-06 | 2.6814e-06 | 2.6079e-06 | 2.6867e-06 | 2.6822e-06 | 2.6706e-06 | 2.7334e-06 | 2.7361e-06 | 2.7026e-06 | 2.7138e-06 | 2.7953e-06 | 2.6819e-06 | 2.7078e-06 | 2.81e-06 | 2.7506e-06 | 2.7146e-06 | 2.7919e-06 | 2.7566e-06 | 2.854e-06

## BNVFE-LDVs-psgr
Fuel Economy (thing*miles/BTU) | 2019 | 2020 | 2021 | 2022 | 2023 | 2024 | 2025 | 2026 | 2027 | 2028 | 2029 | 2030 | 2031 | 2032 | 2033 | 2034 | 2035 | 2036 | 2037 | 2038 | 2039 | 2040 | 2041 | 2042 | 2043 | 2044 | 2045 | 2046 | 2047 | 2048 | 2049 | 2050
battery electric vehicle | 0.00071187 | 0.00071203 | 0.00071442 | 0.00071773 | 0.00071996 | 0.00072275 | 0.0007259 | 0.00072959 | 0.00073356 | 0.00073828 | 0.00074301 | 0.00074791 | 0.00075327 | 0.00075839 | 0.00076323 | 0.00076795 | 0.00077262 | 0.00077719 | 0.00078168 | 0.00078627 | 0.00079096 | 0.00079568 | 0.00080008 | 0.00080441 | 0.00080872 | 0.00081291 | 0.00081704 | 0.00082116 | 0.00082528 | 0.00082939 | 0.00083349 | 0.00083755
natural gas vehicle | 0.00036595 | 0.00036359 | 0.00036848 | 0.0003713 | 0.00037394 | 0.00037572 | 0.00037753 | 0.00037954 | 0.00038198 | 0.00038427 | 0.00038595 | 0.00038816 | 0.00039039 | 0.00039264 | 0.00039488 | 0.00039712 | 0.0003994 | 0.00040164 | 0.00040391 | 0.00040627 | 0.0004086 | 0.00041094 | 0.00041332 | 0.00041569 | 0.00041808 | 0.00042046 | 0.00042283 | 0.00042516 | 0.00042748 | 0.00042979 | 0.00043206 | 0.00043431
gasoline vehicle | 0.00037803 | 0.00038256 | 0.00038551 | 0.00038825 | 0.00039207 | 0.00039525 | 0.00039843 | 0.00040166 | 0.00040452 | 0.00040733 | 0.00041029 | 0.00041349 | 0.00041662 | 0.0004198 | 0.00042277 | 0.00042581 | 0.00042881 | 0.00043178 | 0.00043473 | 0.00043765 | 0.00044063 | 0.00044356 | 0.00044646 | 0.00044938 | 0.0004523 | 0.0004552 | 0.00045814 | 0.00046105 | 0.00046395 | 0.00046685 | 0.00046974 | 0.00047263
diesel vehicle | 0.00042137 | 0.00042606 | 0.00042933 | 0.00043217 | 0.00043642 | 0.00043999 | 0.00044358 | 0.00044713 | 0.00045048 | 0.00045372 | 0.00045715 | 0.00046072 | 0.00046408 | 0.00046751 | 0.00047075 | 0.00047404 | 0.0004773 | 0.00048055 | 0.00048377 | 0.00048698 | 0.00049021 | 0.00049337 | 0.00049654 | 0.00049972 | 0.00050286 | 0.00050599 | 0.00050915 | 0.0005123 | 0.00051542 | 0.00051856 | 0.00052169 | 0.00052482
plugin hybrid vehicle | 0.00056827 | 0.00057365 | 0.00057874 | 0.00058175 | 0.00058383 | 0.00058599 | 0.00058733 | 0.00058863 | 0.0005897 | 0.00059053 | 0.00059188 | 0.00059337 | 0.00059503 | 0.00059699 | 0.00059891 | 0.00060096 | 0.000603 | 0.00060509 | 0.00060727 | 0.00060951 | 0.00061188 | 0.00061437 | 0.00061668 | 0.00061902 | 0.00062139 | 0.00062374 | 0.00062617 | 0.00062854 | 0.00063087 | 0.00063321 | 0.00063553 | 0.00063786
LPG vehicle | 0.0003386 | 0.00034374 | 0.0003466 | 0.00034871 | 0.00035151 | 0.00035388 | 0.00035621 | 0.00035848 | 0.00036064 | 0.00036261 | 0.00036455 | 0.00036673 | 0.00036883 | 0.000371 | 0.00037317 | 0.00037529 | 0.0003774 | 0.00037945 | 0.00038151 | 0.00038353 | 0.00038554 | 0.00038753 | 0.00038954 | 0.00039154 | 0.00039354 | 0.00039552 | 0.00039753 | 0.00039953 | 0.00040151 | 0.00040347 | 0.00040545 | 0.0004074
hydrogen vehicle | 0.00078809 | 0.00078941 | 0.00078993 | 0.00079175 | 0.00079324 | 0.00079459 | 0.0007959 | 0.00079724 | 0.00079856 | 0.0007988 | 0.00079832 | 0.00080234 | 0.00080413 | 0.00080587 | 0.00080767 | 0.00080957 | 0.00081157 | 0.00081367 | 0.00081586 | 0.00081815 | 0.00082053 | 0.00082301 | 0.00082534 | 0.00082765 | 0.00082993 | 0.00083219 | 0.00083444 | 0.00083665 | 0.00083883 | 0.000841 | 0.00084313 | 0.00084525

## BNVFE-LDVs-frgt
Fuel Economy (thing*miles/BTU) | 2019 | 2020 | 2021 | 2022 | 2023 | 2024 | 2025 | 2026 | 2027 | 2028 | 2029 | 2030 | 2031 | 2032 | 2033 | 2034 | 2035 | 2036 | 2037 | 2038 | 2039 | 2040 | 2041 | 2042 | 2043 | 2044 | 2045 | 2046 | 2047 | 2048 | 2049 | 2050
battery electric vehicle | 0.00048383 | 0.00048491 | 0.00048699 | 0.00048819 | 0.00048996 | 0.00049278 | 0.00049648 | 0.00050103 | 0.00050673 | 0.00051335 | 0.00052059 | 0.0005279 | 0.00053522 | 0.00054186 | 0.00054804 | 0.0005538 | 0.00055912 | 0.00056413 | 0.00056865 | 0.00057313 | 0.00057746 | 0.0005818 | 0.00058571 | 0.00058951 | 0.00059332 | 0.00059701 | 0.00060045 | 0.000604 | 0.00060745 | 0.00061092 | 0.00061415 | 0.00061772
natural gas vehicle | 0.00025836 | 0.00026108 | 0.00026217 | 0.0002639 | 0.00026542 | 0.00026706 | 0.00026872 | 0.00027025 | 0.00027183 | 0.00027339 | 0.00027499 | 0.00027658 | 0.00027823 | 0.00027986 | 0.00028147 | 0.00028306 | 0.00028469 | 0.00028629 | 0.0002879 | 0.0002895 | 0.00029112 | 0.00029271 | 0.00029435 | 0.00029597 | 0.00029759 | 0.00029922 | 0.00030085 | 0.00030246 | 0.00030409 | 0.00030568 | 0.00030729 | 0.00030889
gasoline vehicle | 0.00030942 | 0.00031114 | 0.00031272 | 0.00031469 | 0.00031673 | 0.00031898 | 0.0003213 | 0.00032348 | 0.00032606 | 0.00032864 | 0.00033122 | 0.00033367 | 0.00033565 | 0.00033754 | 0.00033939 | 0.00034127 | 0.00034315 | 0.00034502 | 0.00034689 | 0.00034876 | 0.00035065 | 0.00035251 | 0.0003544 | 0.00035629 | 0.00035814 | 0.00035999 | 0.00036183 | 0.00036364 | 0.00036546 | 0.00036732 | 0.00036908 | 0.00037095
diesel vehicle | 0.00029755 | 0.00029893 | 0.0003005 | 0.00030324 | 0.0003055 | 0.00030801 | 0.00031067 | 0.00031296 | 0.00031566 | 0.00031833 | 0.000321 | 0.0003237 | 0.00032615 | 0.00032852 | 0.00033064 | 0.00033298 | 0.00033529 | 0.00033763 | 0.00033997 | 0.00034231 | 0.00034466 | 0.000347 | 0.00034937 | 0.00035169 | 0.00035401 | 0.00035631 | 0.0003586 | 0.00036084 | 0.00036313 | 0.00036541 | 0.00036767 | 0.00037001
plugin hybrid vehicle | 0.00049076 | 0.00049173 | 0.00049274 | 0.00049366 | 0.0004946 | 0.00049553 | 0.00049646 | 0.00049739 | 0.00049831 | 0.00049922 | 0.00050013 | 0.00050103 | 0.0005021 | 0.00050327 | 0.0005045 | 0.00050583 | 0.00050723 | 0.00050872 | 0.00051028 | 0.00051193 | 0.00051365 | 0.00051546 | 0.00051716 | 0.00051886 | 0.00052054 | 0.00052222 | 0.00052389 | 0.00052555 | 0.00052719 | 0.00052883 | 0.00053046 | 0.00053208
LPG vehicle | 0.00024726 | 0.00024306 | 0.00024178 | 0.00024187 | 0.0002416 | 0.00024244 | 0.00024412 | 0.00024556 | 0.0002474 | 0.00024919 | 0.00025121 | 0.00025309 | 0.00025462 | 0.00025594 | 0.00025723 | 0.00025857 | 0.00025994 | 0.00026127 | 0.00026264 | 0.00026402 | 0.00026539 | 0.00026673 | 0.00026806 | 0.00026937 | 0.0002706 | 0.0002719 | 0.00027314 | 0.00027426 | 0.0002756 | 0.00027698 | 0.00027796 | 0.00027922
hydrogen vehicle | 0.00045243 | 0.00045315 | 0.00045349 | 0.00045446 | 0.00045555 | 0.00045627 | 0.00045692 | 0.0004577 | 0.00045836 | 0.00045802 | 0.0004579 | 0.00046042 | 0.00046146 | 0.00046246 | 0.0004635 | 0.0004646 | 0.00046575 | 0.00046697 | 0.00046824 | 0.00046957 | 0.00047095 | 0.00047238 | 0.00047373 | 0.00047507 | 0.00047639 | 0.0004777 | 0.000479 | 0.00048028 | 0.00048154 | 0.00048279 | 0.00048403 | 0.00048526

## BNVFE-HDVs-psgr
Fuel Economy (thing*miles/BTU) | 2019 | 2020 | 2021 | 2022 | 2023 | 2024 | 2025 | 2026 | 2027 | 2028 | 2029 | 2030 | 2031 | 2032 | 2033 | 2034 | 2035 | 2036 | 2037 | 2038 | 2039 | 2040 | 2041 | 2042 | 2043 | 2044 | 2045 | 2046 | 2047 | 2048 | 2049 | 2050
battery electric vehicle | 6.8002e-05 | 6.8376e-05 | 6.8952e-05 | 6.9395e-05 | 6.9812e-05 | 7.0202e-05 | 7.0565e-05 | 7.0857e-05 | 7.1147e-05 | 7.1433e-05 | 7.1769e-05 | 7.2113e-05 | 7.2525e-05 | 7.2936e-05 | 7.3405e-05 | 7.3894e-05 | 7.4385e-05 | 7.4918e-05 | 7.546e-05 | 7.6069e-05 | 7.6704e-05 | 7.7435e-05 | 7.8114e-05 | 7.8772e-05 | 7.9457e-05 | 8.0147e-05 | 8.0814e-05 | 8.1481e-05 | 8.2151e-05 | 8.2819e-05 | 8.3487e-05 | 8.4131e-05
natural gas vehicle | 4.444e-05 | 4.4679e-05 | 4.4916e-05 | 4.516e-05 | 4.5393e-05 | 4.5625e-05 | 4.5854e-05 | 4.6085e-05 | 4.6313e-05 | 4.6541e-05 | 4.677e-05 | 4.7e-05 | 4.7278e-05 | 4.7577e-05 | 4.79e-05 | 4.8247e-05 | 4.8613e-05 | 4.8999e-05 | 4.9407e-05 | 4.9834e-05 | 5.028e-05 | 5.0746e-05 | 5.1189e-05 | 5.1632e-05 | 5.2072e-05 | 5.2513e-05 | 5.2949e-05 | 5.3386e-05 | 5.382e-05 | 5.4251e-05 | 5.4682e-05 | 5.5109e-05
gasoline vehicle | 0.00011254 | 0.00011398 | 0.0001158 | 0.0001161 | 0.00011563 | 0.00011591 | 0.00011577 | 0.00011592 | 0.00011591 | 0.0001159 | 0.00011589 | 0.00011646 | 0.00011714 | 0.00011802 | 0.000119 | 0.00012009 | 0.00012103 | 0.00012147 | 0.00012209 | 0.00012277 | 0.00012348 | 0.00012457 | 0.00012535 | 0.00012628 | 0.00012742 | 0.00012848 | 0.00012907 | 0.00013001 | 0.00013087 | 0.00013177 | 0.00013274 | 0.00013361
diesel vehicle | 3.7129e-05 | 3.7359e-05 | 3.7588e-05 | 3.7818e-05 | 3.8041e-05 | 3.8268e-05 | 3.8497e-05 | 3.8727e-05 | 3.8959e-05 | 3.9185e-05 | 3.9415e-05 | 3.9646e-05 | 3.9924e-05 | 4.0223e-05 | 4.0546e-05 | 4.0892e-05 | 4.1257e-05 | 4.1644e-05 | 4.2052e-05 | 4.2481e-05 | 4.2935e-05 | 4.3411e-05 | 4.3862e-05 | 4.4312e-05 | 4.4759e-05 | 4.5205e-05 | 4.5649e-05 | 4.6089e-05 | 4.6531e-05 | 4.697e-05 | 4.7406e-05 | 4.784e-05
plugin hybrid vehicle | 0.00010008 | 0.00010008 | 0.00010062 | 0.00010059 | 0.00010091 | 0.0001014 | 0.00010191 | 0.00010218 | 0.00010248 | 0.00010235 | 0.00010264 | 0.00010318 | 0.00010338 | 0.00010334 | 0.00010407 | 0.00010452 | 0.00010487 | 0.0001051 | 0.00010557 | 0.00010621 | 0.00010649 | 0.00010696 | 0.0001076 | 0.00010793 | 0.00010833 | 0.00010869 | 0.00010934 | 0.00010964 | 0.00011016 | 0.00011051 | 0.00011094 | 0.00011133
LPG vehicle | 4.3443e-05 | 4.366e-05 | 4.3883e-05 | 4.4088e-05 | 4.43e-05 | 4.4489e-05 | 4.4669e-05 | 4.485e-05 | 4.5026e-05 | 4.5224e-05 | 4.5402e-05 | 4.5577e-05 | 4.5789e-05 | 4.6021e-05 | 4.6274e-05 | 4.6542e-05 | 4.6828e-05 | 4.7127e-05 | 4.7445e-05 | 4.7776e-05 | 4.8127e-05 | 4.8507e-05 | 4.8854e-05 | 4.9202e-05 | 4.9549e-05 | 4.9889e-05 | 5.023e-05 | 5.0575e-05 | 5.0912e-05 | 5.1252e-05 | 5.1596e-05 | 5.1918e-05
hydrogen vehicle | 5.0254e-05 | 5.0313e-05 | 5.0313e-05 | 5.0313e-05 | 5.0313e-05 | 5.0313e-05 | 5.0313e-05 | 5.0313e-05 | 5.0313e-05 | 5.0313e-05 | 5.0313e-05 | 6.323e-05 | 6.4745e-05 | 6.6143e-05 | 6.7176e-05 | 6.8314e-05 | 6.9333e-05 | 7.0295e-05 | 7.1238e-05 | 7.2159e-05 | 7.2992e-05 | 7.3744e-05 | 7.4535e-05 | 7.5182e-05 | 7.5808e-05 | 7.6382e-05 | 7.6913e-05 | 7.7412e-05 | 7.7863e-05 | 7.8287e-05 | 7.87e-05 | 7.9055e-05

## BNVFE-HDVs-frgt
Fuel Economy (thing*miles/BTU) | 2019 | 2020 | 2021 | 2022 | 2023 | 2024 | 2025 | 2026 | 2027 | 2028 | 2029 | 2030 | 2031 | 2032 | 2033 | 2034 | 2035 | 2036 | 2037 | 2038 | 2039 | 2040 | 2041 | 2042 | 2043 | 2044 | 2045 | 2046 | 2047 | 2048 | 2049 | 2050
battery electric vehicle | 9.3453e-05 | 9.3453e-05 | 9.3453e-05 | 9.3453e-05 | 9.3453e-05 | 9.3453e-05 | 9.3453e-05 | 9.3453e-05 | 9.3453e-05 | 9.3453e-05 | 9.3688e-05 | 9.3916e-05 | 9.4179e-05 | 9.4462e-05 | 9.4762e-05 | 9.5081e-05 | 9.5417e-05 | 9.5769e-05 | 9.6137e-05 | 9.652e-05 | 9.6917e-05 | 9.7327e-05 | 9.771e-05 | 9.8087e-05 | 9.8458e-05 | 9.8824e-05 | 9.9184e-05 | 9.9537e-05 | 9.9886e-05 | 0.00010023 | 0.00010057 | 0.00010022
natural gas vehicle | 4.0087e-05 | 4.0321e-05 | 4.0562e-05 | 4.0807e-05 | 4.1046e-05 | 4.129e-05 | 4.1537e-05 | 4.1786e-05 | 4.2039e-05 | 4.2292e-05 | 4.2547e-05 | 4.2806e-05 | 4.3116e-05 | 4.3457e-05 | 4.3827e-05 | 4.4225e-05 | 4.466e-05 | 4.5122e-05 | 4.5623e-05 | 4.615e-05 | 4.6717e-05 | 4.731e-05 | 4.7887e-05 | 4.8455e-05 | 4.9038e-05 | 4.9615e-05 | 5.0209e-05 | 5.0796e-05 | 5.1396e-05 | 5.199e-05 | 5.2598e-05 | 5.32e-05
gasoline vehicle | 4.1997e-05 | 4.2226e-05 | 4.2454e-05 | 4.2732e-05 | 4.2982e-05 | 4.3237e-05 | 4.3469e-05 | 4.3747e-05 | 4.4e-05 | 4.4272e-05 | 4.4541e-05 | 4.4816e-05 | 4.5148e-05 | 4.5508e-05 | 4.5903e-05 | 4.6334e-05 | 4.6804e-05 | 4.7308e-05 | 4.7854e-05 | 4.8435e-05 | 4.9062e-05 | 4.9721e-05 | 5.0359e-05 | 5.099e-05 | 5.1637e-05 | 5.2277e-05 | 5.2934e-05 | 5.3583e-05 | 5.4245e-05 | 5.4897e-05 | 5.5561e-05 | 5.6215e-05
diesel vehicle | 4.4712e-05 | 4.5015e-05 | 4.5375e-05 | 4.574e-05 | 4.6079e-05 | 4.6472e-05 | 4.6858e-05 | 4.723e-05 | 4.7628e-05 | 4.8009e-05 | 4.838e-05 | 4.8741e-05 | 4.9177e-05 | 4.9659e-05 | 5.0194e-05 | 5.0758e-05 | 5.1366e-05 | 5.2016e-05 | 5.2707e-05 | 5.344e-05 | 5.4209e-05 | 5.5025e-05 | 5.5782e-05 | 5.6528e-05 | 5.7279e-05 | 5.8025e-05 | 5.8776e-05 | 5.9527e-05 | 6.027e-05 | 6.1008e-05 | 6.1743e-05 | 6.2475e-05
plugin hybrid vehicle | 0 | 0 | 0 | 0 | 0 | 0 | 0 | 0 | 0 | 0 | 0 | 0 | 0 | 0 | 0 | 0 | 0 | 0 | 0 | 0 | 0 | 0 | 0 | 0 | 0 | 0 | 0 | 0 | 0 | 0 | 0 | 0
LPG vehicle | 0 | 0 | 0 | 0 | 0 | 0 | 0 | 0 | 0 | 0 | 0 | 0 | 0 | 0 | 0 | 0 | 0 | 0 | 0 | 0 | 0 | 0 | 0 | 0 | 0 | 0 | 0 | 0 | 0 | 0 | 0 | 0
hydrogen vehicle | 7.3744e-05 | 7.4231e-05 | 7.4173e-05 | 7.4173e-05 | 7.4173e-05 | 7.4173e-05 | 7.4173e-05 | 7.4173e-05 | 7.4173e-05 | 7.4173e-05 | 7.4173e-05 | 7.9124e-05 | 7.9738e-05 | 8.0376e-05 | 8.1049e-05 | 8.177e-05 | 8.254e-05 | 8.3356e-05 | 8.4219e-05 | 8.5123e-05 | 8.6076e-05 | 8.707e-05 | 8.8019e-05 | 8.8959e-05 | 8.9899e-05 | 9.0834e-05 | 9.1779e-05 | 9.2706e-05 | 9.3636e-05 | 9.4564e-05 | 9.549e-05 | 9.6404e-05

## BNVFE-aircraft-psgr
Fuel Economy (thing*miles/BTU) | 2019 | 2020 | 2021 | 2022 | 2023 | 2024 | 2025 | 2026 | 2027 | 2028 | 2029 | 2030 | 2031 | 2032 | 2033 | 2034 | 2035 | 2036 | 2037 | 2038 | 2039 | 2040 | 2041 | 2042 | 2043 | 2044 | 2045 | 2046 | 2047 | 2048 | 2049 | 2050
battery electric vehicle | 0 | 0 | 0 | 0 | 0 | 0 | 0 | 0 | 0 | 0 | 0 | 0 | 0 | 0 | 0 | 0 | 0 | 0 | 0 | 0 | 0 | 0 | 0 | 0 | 0 | 0 | 0 | 0 | 0 | 0 | 0 | 0
natural gas vehicle | 0 | 0 | 0 | 0 | 0 | 0 | 0 | 0 | 0 | 0 | 0 | 0 | 0 | 0 | 0 | 0 | 0 | 0 | 0 | 0 | 0 | 0 | 0 | 0 | 0 | 0 | 0 | 0 | 0 | 0 | 0 | 0
gasoline vehicle | 0 | 0 | 0 | 0 | 0 | 0 | 0 | 0 | 0 | 0 | 0 | 0 | 0 | 0 | 0 | 0 | 0 | 0 | 0 | 0 | 0 | 0 | 0 | 0 | 0 | 0 | 0 | 0 | 0 | 0 | 0 | 0
diesel vehicle | 3.6605e-06 | 3.7207e-06 | 3.7254e-06 | 3.8546e-06 | 3.8544e-06 | 3.9893e-06 | 3.9729e-06 | 4.0682e-06 | 4.0705e-06 | 4.1847e-06 | 4.0687e-06 | 4.2059e-06 | 4.1664e-06 | 4.1932e-06 | 4.2959e-06 | 4.2473e-06 | 4.2792e-06 | 4.2071e-06 | 4.3595e-06 | 4.4332e-06 | 4.3996e-06 | 4.4779e-06 | 4.5758e-06 | 4.6024e-06 | 4.6883e-06 | 4.6871e-06 | 4.6844e-06 | 4.7286e-06 | 4.7873e-06 | 4.8169e-06 | 4.937e-06 | 4.9253e-06
plugin hybrid vehicle | 0 | 0 | 0 | 0 | 0 | 0 | 0 | 0 | 0 | 0 | 0 | 0 | 0 | 0 | 0 | 0 | 0 | 0 | 0 | 0 | 0 | 0 | 0 | 0 | 0 | 0 | 0 | 0 | 0 | 0 | 0 | 0
LPG vehicle | 0 | 0 | 0 | 0 | 0 | 0 | 0 | 0 | 0 | 0 | 0 | 0 | 0 | 0 | 0 | 0 | 0 | 0 | 0 | 0 | 0 | 0 | 0 | 0 | 0 | 0 | 0 | 0 | 0 | 0 | 0 | 0
hydrogen vehicle | 0 | 0 | 0 | 0 | 0 | 0 | 0 | 0 | 0 | 0 | 0 | 0 | 0 | 0 | 0 | 0 | 0 | 0 | 0 | 0 | 0 | 0 | 0 | 0 | 0 | 0 | 0 | 0 | 0 | 0 | 0 | 0

## BNVFE-aircraft-frgt
Fuel Economy (thing*miles/BTU) | 2019 | 2020 | 2021 | 2022 | 2023 | 2024 | 2025 | 2026 | 2027 | 2028 | 2029 | 2030 | 2031 | 2032 | 2033 | 2034 | 2035 | 2036 | 2037 | 2038 | 2039 | 2040 | 2041 | 2042 | 2043 | 2044 | 2045 | 2046 | 2047 | 2048 | 2049 | 2050
battery electric vehicle | 0 | 0 | 0 | 0 | 0 | 0 | 0 | 0 | 0 | 0 | 0 | 0 | 0 | 0 | 0 | 0 | 0 | 0 | 0 | 0 | 0 | 0 | 0 | 0 | 0 | 0 | 0 | 0 | 0 | 0 | 0 | 0
natural gas vehicle | 0 | 0 | 0 | 0 | 0 | 0 | 0 | 0 | 0 | 0 | 0 | 0 | 0 | 0 | 0 | 0 | 0 | 0 | 0 | 0 | 0 | 0 | 0 | 0 | 0 | 0 | 0 | 0 | 0 | 0 | 0 | 0
gasoline vehicle | 0 | 0 | 0 | 0 | 0 | 0 | 0 | 0 | 0 | 0 | 0 | 0 | 0 | 0 | 0 | 0 | 0 | 0 | 0 | 0 | 0 | 0 | 0 | 0 | 0 | 0 | 0 | 0 | 0 | 0 | 0 | 0
diesel vehicle | 3.1363e-06 | 2.8603e-06 | 3.1502e-06 | 2.9122e-06 | 3.3816e-06 | 3.0032e-06 | 3.2777e-06 | 3.3589e-06 | 3.0187e-06 | 3.2095e-06 | 3.3301e-06 | 3.3717e-06 | 3.0954e-06 | 3.4564e-06 | 3.2421e-06 | 3.4022e-06 | 3.5402e-06 | 3.3851e-06 | 3.6356e-06 | 3.732e-06 | 3.6862e-06 | 3.6318e-06 | 3.659e-06 | 3.6848e-06 | 3.7759e-06 | 3.732e-06 | 3.8422e-06 | 3.7469e-06 | 3.9638e-06 | 3.8468e-06 | 4.1643e-06 | 4.0765e-06
plugin hybrid vehicle | 0 | 0 | 0 | 0 | 0 | 0 | 0 | 0 | 0 | 0 | 0 | 0 | 0 | 0 | 0 | 0 | 0 | 0 | 0 | 0 | 0 | 0 | 0 | 0 | 0 | 0 | 0 | 0 | 0 | 0 | 0 | 0
LPG vehicle | 0 | 0 | 0 | 0 | 0 | 0 | 0 | 0 | 0 | 0 | 0 | 0 | 0 | 0 | 0 | 0 | 0 | 0 | 0 | 0 | 0 | 0 | 0 | 0 | 0 | 0 | 0 | 0 | 0 | 0 | 0 | 0
hydrogen vehicle | 0 | 0 | 0 | 0 | 0 | 0 | 0 | 0 | 0 | 0 | 0 | 0 | 0 | 0 | 0 | 0 | 0 | 0 | 0 | 0 | 0 | 0 | 0 | 0 | 0 | 0 | 0 | 0 | 0 | 0 | 0 | 0

## BNVFE-rail-psgr
Fuel Economy (thing*miles/BTU) | 2019 | 2020 | 2021 | 2022 | 2023 | 2024 | 2025 | 2026 | 2027 | 2028 | 2029 | 2030 | 2031 | 2032 | 2033 | 2034 | 2035 | 2036 | 2037 | 2038 | 2039 | 2040 | 2041 | 2042 | 2043 | 2044 | 2045 | 2046 | 2047 | 2048 | 2049 | 2050
battery electric vehicle | 1.2582e-05 | 1.2586e-05 | 1.26e-05 | 1.2603e-05 | 1.2726e-05 | 1.2788e-05 | 1.2837e-05 | 1.2889e-05 | 1.286e-05 | 1.2886e-05 | 1.3032e-05 | 1.3139e-05 | 1.3345e-05 | 1.3143e-05 | 1.3279e-05 | 1.3545e-05 | 1.3683e-05 | 1.3788e-05 | 1.388e-05 | 1.4021e-05 | 1.4129e-05 | 1.4323e-05 | 1.4517e-05 | 1.4639e-05 | 1.4808e-05 | 1.4841e-05 | 1.4951e-05 | 1.5154e-05 | 1.5424e-05 | 1.5589e-05 | 1.5681e-05 | 1.5803e-05
natural gas vehicle | 0 | 0 | 0 | 0 | 0 | 0 | 0 | 0 | 0 | 0 | 0 | 0 | 0 | 0 | 0 | 0 | 0 | 0 | 0 | 0 | 0 | 0 | 0 | 0 | 0 | 0 | 0 | 0 | 0 | 0 | 0 | 0
gasoline vehicle | 0 | 0 | 0 | 0 | 0 | 0 | 0 | 0 | 0 | 0 | 0 | 0 | 0 | 0 | 0 | 0 | 0 | 0 | 0 | 0 | 0 | 0 | 0 | 0 | 0 | 0 | 0 | 0 | 0 | 0 | 0 | 0
diesel vehicle | 9.7943e-06 | 9.8165e-06 | 9.8871e-06 | 9.8971e-06 | 1e-05 | 1.0048e-05 | 1.0077e-05 | 1.0119e-05 | 1.0174e-05 | 1.0141e-05 | 1.0235e-05 | 1.0326e-05 | 1.041e-05 | 1.0231e-05 | 1.0403e-05 | 1.0526e-05 | 1.0638e-05 | 1.0769e-05 | 1.0887e-05 | 1.0945e-05 | 1.1006e-05 | 1.1112e-05 | 1.1292e-05 | 1.1369e-05 | 1.1557e-05 | 1.1575e-05 | 1.1663e-05 | 1.1786e-05 | 1.2055e-05 | 1.2091e-05 | 1.2189e-05 | 1.2277e-05
plugin hybrid vehicle | 0 | 0 | 0 | 0 | 0 | 0 | 0 | 0 | 0 | 0 | 0 | 0 | 0 | 0 | 0 | 0 | 0 | 0 | 0 | 0 | 0 | 0 | 0 | 0 | 0 | 0 | 0 | 0 | 0 | 0 | 0 | 0
LPG vehicle | 0 | 0 | 0 | 0 | 0 | 0 | 0 | 0 | 0 | 0 | 0 | 0 | 0 | 0 | 0 | 0 | 0 | 0 | 0 | 0 | 0 | 0 | 0 | 0 | 0 | 0 | 0 | 0 | 0 | 0 | 0 | 0
hydrogen vehicle | 0 | 0 | 0 | 0 | 0 | 0 | 0 | 0 | 0 | 0 | 0 | 0 | 0 | 0 | 0 | 0 | 0 | 0 | 0 | 0 | 0 | 0 | 0 | 0 | 0 | 0 | 0 | 0 | 0 | 0 | 0 | 0

## BNVFE-rail-frgt
Fuel Economy (thing*miles/BTU) | 2019 | 2020 | 2021 | 2022 | 2023 | 2024 | 2025 | 2026 | 2027 | 2028 | 2029 | 2030 | 2031 | 2032 | 2033 | 2034 | 2035 | 2036 | 2037 | 2038 | 2039 | 2040 | 2041 | 2042 | 2043 | 2044 | 2045 | 2046 | 2047 | 2048 | 2049 | 2050
battery electric vehicle | 9.6084e-06 | 9.7282e-06 | 9.7887e-06 | 9.8914e-06 | 1.0034e-05 | 1.0086e-05 | 1.0179e-05 | 1.0196e-05 | 1.025e-05 | 1.0319e-05 | 1.0371e-05 | 1.0417e-05 | 1.0387e-05 | 1.0564e-05 | 1.0655e-05 | 1.0678e-05 | 1.0822e-05 | 1.091e-05 | 1.088e-05 | 1.1064e-05 | 1.1086e-05 | 1.1257e-05 | 1.1364e-05 | 1.1503e-05 | 1.1544e-05 | 1.1586e-05 | 1.1714e-05 | 1.1867e-05 | 1.1917e-05 | 1.2034e-05 | 1.2111e-05 | 1.2251e-05
natural gas vehicle | 0 | 0 | 0 | 0 | 0 | 0 | 0 | 0 | 0 | 0 | 0 | 0 | 0 | 0 | 0 | 0 | 0 | 0 | 0 | 0 | 0 | 0 | 0 | 0 | 0 | 0 | 0 | 0 | 0 | 0 | 0 | 0
gasoline vehicle | 0 | 0 | 0 | 0 | 0 | 0 | 0 | 0 | 0 | 0 | 0 | 0 | 0 | 0 | 0 | 0 | 0 | 0 | 0 | 0 | 0 | 0 | 0 | 0 | 0 | 0 | 0 | 0 | 0 | 0 | 0 | 0
diesel vehicle | 3.9173e-06 | 3.9634e-06 | 4.0179e-06 | 4.0608e-06 | 4.1105e-06 | 4.1447e-06 | 4.1642e-06 | 4.2043e-06 | 4.2229e-06 | 4.254e-06 | 4.2717e-06 | 4.2821e-06 | 4.3115e-06 | 4.3564e-06 | 4.3817e-06 | 4.4113e-06 | 4.3414e-06 | 4.48e-06 | 4.4975e-06 | 4.5717e-06 | 4.5848e-06 | 4.6096e-06 | 4.5562e-06 | 4.7509e-06 | 4.7419e-06 | 4.8191e-06 | 4.8368e-06 | 4.9207e-06 | 4.9025e-06 | 4.9463e-06 | 4.9786e-06 | 4.984e-06
plugin hybrid vehicle | 0 | 0 | 0 | 0 | 0 | 0 | 0 | 0 | 0 | 0 | 0 | 0 | 0 | 0 | 0 | 0 | 0 | 0 | 0 | 0 | 0 | 0 | 0 | 0 | 0 | 0 | 0 | 0 | 0 | 0 | 0 | 0
LPG vehicle | 0 | 0 | 0 | 0 | 0 | 0 | 0 | 0 | 0 | 0 | 0 | 0 | 0 | 0 | 0 | 0 | 0 | 0 | 0 | 0 | 0 | 0 | 0 | 0 | 0 | 0 | 0 | 0 | 0 | 0 | 0 | 0
hydrogen vehicle | 0 | 0 | 0 | 0 | 0 | 0 | 0 | 0 | 0 | 0 | 0 | 0 | 0 | 0 | 0 | 0 | 0 | 0 | 0 | 0 | 0 | 0 | 0 | 0 | 0 | 0 | 0 | 0 | 0 | 0 | 0 | 0

## BNVFE-ships-psgr
Fuel Economy (thing*miles/BTU) | 2019 | 2020 | 2021 | 2022 | 2023 | 2024 | 2025 | 2026 | 2027 | 2028 | 2029 | 2030 | 2031 | 2032 | 2033 | 2034 | 2035 | 2036 | 2037 | 2038 | 2039 | 2040 | 2041 | 2042 | 2043 | 2044 | 2045 | 2046 | 2047 | 2048 | 2049 | 2050
battery electric vehicle | 0 | 0 | 0 | 0 | 0 | 0 | 0 | 0 | 0 | 0 | 0 | 0 | 0 | 0 | 0 | 0 | 0 | 0 | 0 | 0 | 0 | 0 | 0 | 0 | 0 | 0 | 0 | 0 | 0 | 0 | 0 | 0
natural gas vehicle | 0 | 0 | 0 | 0 | 0 | 0 | 0 | 0 | 0 | 0 | 0 | 0 | 0 | 0 | 0 | 0 | 0 | 0 | 0 | 0 | 0 | 0 | 0 | 0 | 0 | 0 | 0 | 0 | 0 | 0 | 0 | 0
gasoline vehicle | 0 | 0 | 0 | 0 | 0 | 0 | 0 | 0 | 0 | 0 | 0 | 0 | 0 | 0 | 0 | 0 | 0 | 0 | 0 | 0 | 0 | 0 | 0 | 0 | 0 | 0 | 0 | 0 | 0 | 0 | 0 | 0
diesel vehicle | 0 | 0 | 0 | 0 | 0 | 0 | 0 | 0 | 0 | 0 | 0 | 0 | 0 | 0 | 0 | 0 | 0 | 0 | 0 | 0 | 0 | 0 | 0 | 0 | 0 | 0 | 0 | 0 | 0 | 0 | 0 | 0
plugin hybrid vehicle | 0 | 0 | 0 | 0 | 0 | 0 | 0 | 0 | 0 | 0 | 0 | 0 | 0 | 0 | 0 | 0 | 0 | 0 | 0 | 0 | 0 | 0 | 0 | 0 | 0 | 0 | 0 | 0 | 0 | 0 | 0 | 0
LPG vehicle | 0 | 0 | 0 | 0 | 0 | 0 | 0 | 0 | 0 | 0 | 0 | 0 | 0 | 0 | 0 | 0 | 0 | 0 | 0 | 0 | 0 | 0 | 0 | 0 | 0 | 0 | 0 | 0 | 0 | 0 | 0 | 0
hydrogen vehicle | 0 | 0 | 0 | 0 | 0 | 0 | 0 | 0 | 0 | 0 | 0 | 0 | 0 | 0 | 0 | 0 | 0 | 0 | 0 | 0 | 0 | 0 | 0 | 0 | 0 | 0 | 0 | 0 | 0 | 0 | 0 | 0

## BNVFE-ships-frgt
Fuel Economy (thing*miles/BTU) | 2019 | 2020 | 2021 | 2022 | 2023 | 2024 | 2025 | 2026 | 2027 | 2028 | 2029 | 2030 | 2031 | 2032 | 2033 | 2034 | 2035 | 2036 | 2037 | 2038 | 2039 | 2040 | 2041 | 2042 | 2043 | 2044 | 2045 | 2046 | 2047 | 2048 | 2049 | 2050
battery electric vehicle | 0 | 0 | 0 | 0 | 0 | 0 | 0 | 0 | 0 | 0 | 0 | 0 | 0 | 0 | 0 | 0 | 0 | 0 | 0 | 0 | 0 | 0 | 0 | 0 | 0 | 0 | 0 | 0 | 0 | 0 | 0 | 0
natural gas vehicle | 0 | 0 | 0 | 0 | 0 | 0 | 0 | 0 | 0 | 0 | 0 | 0 | 0 | 0 | 0 | 0 | 0 | 0 | 0 | 0 | 0 | 0 | 0 | 0 | 0 | 0 | 0 | 0 | 0 | 0 | 0 | 0
gasoline vehicle | 0 | 0 | 0 | 0 | 0 | 0 | 0 | 0 | 0 | 0 | 0 | 0 | 0 | 0 | 0 | 0 | 0 | 0 | 0 | 0 | 0 | 0 | 0 | 0 | 0 | 0 | 0 | 0 | 0 | 0 | 0 | 0
diesel vehicle | 2.5217e-06 | 2.4848e-06 | 2.5165e-06 | 2.5214e-06 | 2.5885e-06 | 2.5887e-06 | 2.5804e-06 | 2.6261e-06 | 2.6001e-06 | 2.603e-06 | 2.642e-06 | 2.6418e-06 | 2.6021e-06 | 2.5951e-06 | 2.6814e-06 | 2.6079e-06 | 2.6867e-06 | 2.6822e-06 | 2.6706e-06 | 2.7334e-06 | 2.7361e-06 | 2.7026e-06 | 2.7138e-06 | 2.7953e-06 | 2.6819e-06 | 2.7078e-06 | 2.81e-06 | 2.7506e-06 | 2.7146e-06 | 2.7919e-06 | 2.7566e-06 | 2.854e-06
plugin hybrid vehicle | 0 | 0 | 0 | 0 | 0 | 0 | 0 | 0 | 0 | 0 | 0 | 0 | 0 | 0 | 0 | 0 | 0 | 0 | 0 | 0 | 0 | 0 | 0 | 0 | 0 | 0 | 0 | 0 | 0 | 0 | 0 | 0
LPG vehicle | 0 | 0 | 0 | 0 | 0 | 0 | 0 | 0 | 0 | 0 | 0 | 0 | 0 | 0 | 0 | 0 | 0 | 0 | 0 | 0 | 0 | 0 | 0 | 0 | 0 | 0 | 0 | 0 | 0 | 0 | 0 | 0
hydrogen vehicle | 0 | 0 | 0 | 0 | 0 | 0 | 0 | 0 | 0 | 0 | 0 | 0 | 0 | 0 | 0 | 0 | 0 | 0 | 0 | 0 | 0 | 0 | 0 | 0 | 0 | 0 | 0 | 0 | 0 | 0 | 0 | 0

## BNVFE-motorbikes-psgr
Fuel Economy (thing*miles/BTU) | 2019 | 2020 | 2021 | 2022 | 2023 | 2024 | 2025 | 2026 | 2027 | 2028 | 2029 | 2030 | 2031 | 2032 | 2033 | 2034 | 2035 | 2036 | 2037 | 2038 | 2039 | 2040 | 2041 | 2042 | 2043 | 2044 | 2045 | 2046 | 2047 | 2048 | 2049 | 2050
battery electric vehicle | 0 | 0 | 0 | 0 | 0 | 0 | 0 | 0 | 0 | 0 | 0 | 0 | 0 | 0 | 0 | 0 | 0 | 0 | 0 | 0 | 0 | 0 | 0 | 0 | 0 | 0 | 0 | 0 | 0 | 0 | 0 | 0
natural gas vehicle | 0 | 0 | 0 | 0 | 0 | 0 | 0 | 0 | 0 | 0 | 0 | 0 | 0 | 0 | 0 | 0 | 0 | 0 | 0 | 0 | 0 | 0 | 0 | 0 | 0 | 0 | 0 | 0 | 0 | 0 | 0 | 0
gasoline vehicle | 0.00062085 | 0.00062247 | 0.00062487 | 0.00062722 | 0.00062956 | 0.00063138 | 0.00063293 | 0.00063386 | 0.00063529 | 0.00063644 | 0.00063738 | 0.00063839 | 0.0006397 | 0.00064139 | 0.00064351 | 0.00064564 | 0.0006479 | 0.0006503 | 0.00065262 | 0.00065504 | 0.0006576 | 0.00066013 | 0.00066243 | 0.00066488 | 0.00066737 | 0.00067009 | 0.00067255 | 0.00067496 | 0.00067742 | 0.00067979 | 0.00068216 | 0.00068452
diesel vehicle | 0 | 0 | 0 | 0 | 0 | 0 | 0 | 0 | 0 | 0 | 0 | 0 | 0 | 0 | 0 | 0 | 0 | 0 | 0 | 0 | 0 | 0 | 0 | 0 | 0 | 0 | 0 | 0 | 0 | 0 | 0 | 0
plugin hybrid vehicle | 0 | 0 | 0 | 0 | 0 | 0 | 0 | 0 | 0 | 0 | 0 | 0 | 0 | 0 | 0 | 0 | 0 | 0 | 0 | 0 | 0 | 0 | 0 | 0 | 0 | 0 | 0 | 0 | 0 | 0 | 0 | 0
LPG vehicle | 0 | 0 | 0 | 0 | 0 | 0 | 0 | 0 | 0 | 0 | 0 | 0 | 0 | 0 | 0 | 0 | 0 | 0 | 0 | 0 | 0 | 0 | 0 | 0 | 0 | 0 | 0 | 0 | 0 | 0 | 0 | 0
hydrogen vehicle | 0 | 0 | 0 | 0 | 0 | 0 | 0 | 0 | 0 | 0 | 0 | 0 | 0 | 0 | 0 | 0 | 0 | 0 | 0 | 0 | 0 | 0 | 0 | 0 | 0 | 0 | 0 | 0 | 0 | 0 | 0 | 0

## BNVFE-motorbikes-frgt
Fuel Economy (thing*miles/BTU) | 2019 | 2020 | 2021 | 2022 | 2023 | 2024 | 2025 | 2026 | 2027 | 2028 | 2029 | 2030 | 2031 | 2032 | 2033 | 2034 | 2035 | 2036 | 2037 | 2038 | 2039 | 2040 | 2041 | 2042 | 2043 | 2044 | 2045 | 2046 | 2047 | 2048 | 2049 | 2050
battery electric vehicle | 0 | 0 | 0 | 0 | 0 | 0 | 0 | 0 | 0 | 0 | 0 | 0 | 0 | 0 | 0 | 0 | 0 | 0 | 0 | 0 | 0 | 0 | 0 | 0 | 0 | 0 | 0 | 0 | 0 | 0 | 0 | 0
natural gas vehicle | 0 | 0 | 0 | 0 | 0 | 0 | 0 | 0 | 0 | 0 | 0 | 0 | 0 | 0 | 0 | 0 | 0 | 0 | 0 | 0 | 0 | 0 | 0 | 0 | 0 | 0 | 0 | 0 | 0 | 0 | 0 | 0
gasoline vehicle | 0 | 0 | 0 | 0 | 0 | 0 | 0 | 0 | 0 | 0 | 0 | 0 | 0 | 0 | 0 | 0 | 0 | 0 | 0 | 0 | 0 | 0 | 0 | 0 | 0 | 0 | 0 | 0 | 0 | 0 | 0 | 0
diesel vehicle | 0 | 0 | 0 | 0 | 0 | 0 | 0 | 0 | 0 | 0 | 0 | 0 | 0 | 0 | 0 | 0 | 0 | 0 | 0 | 0 | 0 | 0 | 0 | 0 | 0 | 0 | 0 | 0 | 0 | 0 | 0 | 0
plugin hybrid vehicle | 0 | 0 | 0 | 0 | 0 | 0 | 0 | 0 | 0 | 0 | 0 | 0 | 0 | 0 | 0 | 0 | 0 | 0 | 0 | 0 | 0 | 0 | 0 | 0 | 0 | 0 | 0 | 0 | 0 | 0 | 0 | 0
LPG vehicle | 0 | 0 | 0 | 0 | 0 | 0 | 0 | 0 | 0 | 0 | 0 | 0 | 0 | 0 | 0 | 0 | 0 | 0 | 0 | 0 | 0 | 0 | 0 | 0 | 0 | 0 | 0 | 0 | 0 | 0 | 0 | 0
hydrogen vehicle | 0 | 0 | 0 | 0 | 0 | 0 | 0 | 0 | 0 | 0 | 0 | 0 | 0 | 0 | 0 | 0 | 0 | 0 | 0 | 0 | 0 | 0 | 0 | 0 | 0 | 0 | 0 | 0 | 0 | 0 | 0 | 0