## About
PTFURfE Percentage Transportation Fuel Use Reduction for Electricity
Source: | Road Vehicles
JRC-IDEES Database
2018
TrRoad_tech
https://ec.europa.eu/jrc/en/potencia/jrc-idees
Rail
JRC-IDEES Database
2018
TrRail_act
https://ec.europa.eu/jrc/en/potencia/jrc-idees
Notes:
For vehicle types that can use electricity, this variable specifies the percentage
reduction in fuel use (on a BTU basis) relative to the typical fuel type for that vehicle
type (e.g. diesel for most road vehicles) due to the fact that electricity
can be converted into work more efficiently than other fuel types.
For the LCFS to work correctly, all on-road modes need to have the same value, so we
use the passenger LDVs value for all on-road modes. (It is very close to the calculated
passenger HDVs value in any case.)
Aircraft and ships are assumed to be the same as rail, since they all use large engines
intended to move heavy craft.

## Road Calculations
Notes
This variable shows fleet-wide energy use (BTU/passenger*mile). |  |  | ton-mile in the USA: 1 ton-mile * ( 0.907185 t / short ton) * ( 1.609344 km / mile ) = 1.460 tkm[3]
passenger-mile (or pmi ?) sometimes in the USA; 1 pmi = 1.609344 pkm
1 mi = 1.609344 km
1 ktoe = 39652608749.183 Btu
| EU28 - Road transport | 2015
| Transport activity |  | Mio Passenger/Ton-Miles | Passenger/Ton-Miles | BTU/Mile
| Passenger transport (mio pkm) | 5387885.2102 | 3347876.6567 | 3.3479e+12 | 3481.892
| Powered 2-wheelers | 124572.0762 | 77405.4995 | 77405499484.2278 | 1970.3142
| Passenger cars | 4719824.7266 | 2932763.1175 | 2.9328e+12 | 2333.7176
| Gasoline engine | 1885032.4391 | 1171304.8541 | 1.1713e+12 | 2511.1557
| Diesel oil engine | 2671347.2582 | 1659898.2307 | 1.6599e+12 | 2189.9604
| LPG engine | 130898.8274 | 81336.7605 | 81336760455.0729 | 2721.5697
| Natural gas engine | 26412.4588 | 16411.941 | 16411941045.3954 | 2495.3732
| Plug-in hybrid electric | 2897.4456 | 1800.3892 | 1800389209.1169 | 1632.7079
| Battery electric vehicles | 3236.2974 | 2010.942 | 2010941990.8873 | 1264.9199
| Motor coaches, buses and trolley buses | 543488.4075 | 337708.0397 | 337708039735.9151 | 1727.8501
| Gasoline engine | 615.8021 | 382.6417 | 382641661.7539 | 1315.6181
| Diesel oil engine | 505026.6176 | 313808.9915 | 313808991458.8721 | 1750.8085
| LPG engine | 983.0624 | 610.8466 | 610846633.3837 | 1423.2787
| Natural gas engine | 33182.746 | 20618.8024 | 20618802436.8081 | 1490.6515
| Battery electric vehicles | 3680.1795 | 2286.7575 | 2286757545.0973 | 866.3618
| Freight transport (mio tkm) | 1839969.9161 | 1260253.3672 | 1.2603e+12 | 3234.8113
| Light duty vehicles | 117316.1441 | 80353.5233 | 80353523348.139 | 16830.1653
| Gasoline engine | 4409.4865 | 3020.1962 | 3020196222.3056 | 22332.9138
| Diesel oil engine | 111884.2923 | 76633.0769 | 76633076884.7706 | 16540.1075
| LPG engine | 599.6362 | 410.7097 | 410709708.026 | 27554.0245
| Natural gas engine | 328.7953 | 225.2023 | 225202280.8393 | 23824.3164
| Battery electric vehicles | 93.9338 | 64.3383 | 64338252.1975 | 11066.0737
| Heavy duty vehicles | 1722653.7721 | 1179899.8439 | 1.1799e+12 | 2308.9407
| Domestic | 1143331.6759 | 783103.8876 | 783103887636.55 | 2442.9164
| International | 579322.0961 | 396795.9562 | 396795956238.3269 | 2044.5306
BTU
| Total energy consumption (ktoe) | 293976.7478 |  | 11656944961679292
| Passenger transport | 191166.8189 |  | 7580263074390887
| Powered 2-wheelers (Gasoline) | 3846.2325 |  | 1.5251e+14
| of which biofuels | 107.6865 |  | 4.2701e+12
| Passenger cars | 172605.0634 |  | 6844241047071553
| Gasoline engine | 74177.4376 |  | 2941328910452611
| of which biofuels | 2514.1906 |  | 9.9694e+13
| Diesel oil engine | 91673.9523 |  | 3635111363418721
| of which biofuels | 5021.7861 |  | 1.9913e+14
| LPG engine | 5582.5751 |  | 2.2136e+14
| Natural gas engine | 1032.8178 |  | 4.0954e+13
| of which biogas | 51.6 |  | 2.0461e+12
| Plug-in hybrid electric (Gasoline and electricity) | 74.1316 |  | 2.9395e+12
| of which biofuels | 1.2919 |  | 51227200925.8421
| of which electricity | 26.3559 |  | 1.0451e+12
| Battery electric vehicles | 64.1491 |  | 2.5437e+12
| Motor coaches, buses and trolley buses | 14715.523 |  | 5.8351e+14
| Gasoline engine | 12.6955 |  | 503410305384.554
| of which biofuels | 0.45578 |  | 18073046445.6164
| Diesel oil engine | 13855.8211 |  | 5.4942e+14
| of which biofuels | 791.9733 |  | 3.1404e+13
| LPG engine | 21.9255 |  | 869405002497.3412
| Natural gas engine | 775.118 |  | 3.0735e+13
| of which biogas | 68.4698 |  | 2.715e+12
| Battery electric vehicles | 49.9629 |  | 1.9812e+12
| Freight transport | 102809.9289 |  | 4.0767e+15
| Light duty vehicles | 34105.2739 |  | 1.3524e+15
| Gasoline engine | 1701.0175 |  | 6.745e+13
| of which biofuels | 54.6419 |  | 2.1667e+12
| Diesel oil engine | 31965.5975 |  | 1.2675e+15
| of which biofuels | 1746.2122 |  | 6.9242e+13
| LPG engine | 285.3962 |  | 1.1317e+13
| Natural gas engine | 135.3074 |  | 5.3653e+12
| of which biogas | 7.8803 |  | 312472954263.2598
| Battery electric vehicles | 17.9552 |  | 711971840629.3374
| Heavy duty vehicles (Diesel oil incl. biofuels) | 68704.6551 |  | 2724318806432374
| Domestic | 48245.4341 |  | 1.9131e+15
| of which biofuels | 2576.2787 |  | 1.0216e+14
| International | 20459.221 |  | 8.1126e+14
| of which biofuels | 1184.1804 |  | 4.6956e+13
kilogram-kilometre or kgkm, moving 1 kg of cargo a distance of 1 km;
tonne-kilometre or tkm; 1 tkm = 1,000 kgkm;
ton-mile in the USA: 1 ton-mile * ( 0.907185 t / short ton) * ( 1.609344 km / mile ) = 1.460 tkm[3]
kilometre-tonne (unit: kmt) — the transportation of one tonne over one kilometre [4][5]
passenger-kilometre or pkm internationally;
passenger-mile (or pmi ?) sometimes in the USA; 1 pmi = 1.609344 pkm

## Rail Calculations
Notes
This variable shows fleet-wide energy use (BTU/passenger*mile). |  |  | ton-mile in the USA: 1 ton-mile * ( 0.907185 t / short ton) * ( 1.609344 km / mile ) = 1.460 tkm[3]
passenger-mile (or pmi ?) sometimes in the USA; 1 pmi = 1.609344 pkm
1 mi = 1.609344 km
1 ktoe = 39652608749.183 Btu
EU28 - Rail, metro and tram | 2015
Transport activity |  | Mio Passenger/Ton-Miles | Passenger/Ton-Miles | BTU/Miles
Passenger transport (mio pkm) | 544261.4889 | 338188.4102 | 338188410224.7801 | 669.5125
Metro and tram, urban light rail | 102363.4431 | 63605.6947 | 63605694697.3645 | 341.5814
Conventional passenger trains | 328225.0457 | 203949.588 | 203949587992.2212 | 838.228
Diesel | 98021.6685 | 60907.841 | 60907841025.5123 | 1043.1257
Electric | 230203.3772 | 143041.747 | 143041746966.7088 | 750.9816
High speed passenger trains | 113673 | 70633.1275 | 70633127535.1945 | 477.6595
Freight transport (mio tkm) | 417540 | 285986.3014 | 285986301369.863 | 211.0234
Diesel | 112537.4425 | 77080.4401 | 77080440085.252 | 280.3448
Electric | 305002.5575 | 208905.8613 | 208905861284.6111 | 185.4457
EU28 - Rail, metro and tram / energy consumption | 2015
BTU
Total energy consumption (ktoe) | 7232.0882 |  | 2.8677e+14
Passenger transport | 5710.1253 |  | 2.2642e+14
Metro and tram, urban light rail | 547.9216 |  | 2.1727e+13
Conventional passenger trains | 4311.3496 |  | 1.7096e+14
Diesel oil (incl. biofuels) | 1602.2789 |  | 6.3535e+13
Electric | 2709.0707 |  | 1.0742e+14
High speed passenger trains | 850.8542 |  | 3.3739e+13
Freight transport | 1521.9628 |  | 6.035e+13
Diesel oil (incl. biofuels) | 544.9604 |  | 2.1609e+13
Electric | 977.0024 |  | 3.8741e+13

## HDVs, Rail
Model Vehicle Type | Fuel Type | Energy Use (BTU/passenger*mile)
passenger LDV | petroleum diesel | 2189.9604
passenger LDV | electricity | 1264.9199
freight LDV | petroleum diesel | 16540.1075
freight LDV | electricity | 11066.0737
passenger HDV | petroleum diesel | 1750.8085
passenger HDV | electricity | 866.3618
passenger rail | petroleum diesel | 1043.1257
passenger rail | electricity | 750.9816
freight rail | petroleum diesel | 280.3448
freight rail | electricity | 185.4457
Model Vehicle Type | Percentage Fuel Use Reduction
passenger LDV | 42.24%
freight LDV | 33.1%
passenger HDV | 50.52%
passenger rail | 28.01%
freight rail | 33.85%

## PTFURfE
Percentage Reduction (dimensionless) | Passengers | Freight
LDVs | 0.422 | 0.422
HDVs | 0.422 | 0.422
aircraft | 0.339 | 0.339
rail | 0.339 | 0.339
ships | 0.339 | 0.339
motorbikes | 0.422 | 0.422

## Cross-check POTENCIA Data
EU28 - Vehicle-efficiencies / new vehicles | 2000 | 2001 | 2002 | 2003 | 2004 | 2005 | 2006 | 2007 | 2008 | 2009 | 2010 | 2011 | 2012 | 2013 | 2014 | 2015 | 2016 | 2017 | 2018 | 2019 | 2020 | 2021 | 2022 | 2023 | 2024 | 2025 | 2026 | 2027 | 2028 | 2029 | 2030 | 2031 | 2032 | 2033 | 2034 | 2035 | 2036 | 2037 | 2038 | 2039 | 2040 | 2041 | 2042 | 2043 | 2044 | 2045 | 2046 | 2047 | 2048 | 2049 | 2050
New vehicle efficiencies (kgoe/100 vkm)
Passenger transport
Passenger cars |  | 5.6246 | 5.5889 | 5.5328 | 5.4657 | 5.6873 | 5.4062 | 5.3627 | 5.2083 | 4.9916 | 4.8302 | 4.7071 | 4.6113 | 4.4636 | 4.3057 | 4.1899 | 4.0957 | 4.0874 | 3.9999 | 3.9381 | 3.8871 | 3.7085 | 3.6538 | 3.579 | 3.5607 | 3.5365 | 3.5238 | 3.5021 | 3.4922 | 3.4657 | 3.4157 | 3.3654 | 3.3123 | 3.2624 | 3.2121 | 3.1643 | 3.1176 | 3.0737 | 3.0321 | 2.9938 | 2.9577 | 2.9252 | 2.8938 | 2.8647 | 2.8351 | 2.8075 | 2.7794 | 2.7535 | 2.7267 | 2.702 | 2.6761
Electric Battery with/without range extender |  | 0 | 0 | 2.3474 | 2.3239 | 2.3007 | 2.3843 | 2.3616 | 2.3991 | 2.3944 | 2.225 | 2.2908 | 2.2939 | 2.2837 | 2.2732 | 2.2503 | 2.2289 | 2.2206 | 2.2081 | 2.1996 | 2.1991 | 2.1917 | 2.1816 | 2.1749 | 2.1665 | 2.1571 | 2.1462 | 2.1346 | 2.1209 | 2.1074 | 2.0936 | 2.0787 | 2.0647 | 2.0516 | 2.039 | 2.0267 | 2.0147 | 2.0032 | 1.9915 | 1.9797 | 1.9679 | 1.9571 | 1.9466 | 1.9362 | 1.9262 | 1.9165 | 1.9069 | 1.8973 | 1.8879 | 1.8787 | 1.8695
Compression ignition - Diesel |  | 4.9996 | 5.0216 | 5.0241 | 4.9608 | 5.1681 | 5.0256 | 4.9887 | 4.8413 | 4.6667 | 4.5559 | 4.4492 | 4.3566 | 4.2456 | 4.0807 | 3.9472 | 3.8366 | 3.8327 | 3.7651 | 3.7161 | 3.6751 | 3.6471 | 3.6232 | 3.5879 | 3.5588 | 3.53 | 3.5019 | 3.4759 | 3.4511 | 3.4252 | 3.3986 | 3.374 | 3.3493 | 3.3262 | 3.3032 | 3.2806 | 3.2584 | 3.2367 | 3.2154 | 3.1942 | 3.1737 | 3.1535 | 3.1334 | 3.1139 | 3.0946 | 3.0754 | 3.0565 | 3.038 | 3.0196 | 3.0014 | 2.9836
|  | 1 | 1 | 0.53276 | 0.53154 | 0.55482 | 0.52558 | 0.52662 | 0.50444 | 0.48692 | 0.51162 | 0.48512 | 0.47347 | 0.46209 | 0.44294 | 0.42989 | 0.41904 | 0.42062 | 0.41353 | 0.40808 | 0.40162 | 0.39905 | 0.39787 | 0.39383 | 0.39123 | 0.38892 | 0.38715 | 0.3859 | 0.38543 | 0.38474 | 0.38398 | 0.38391 | 0.38355 | 0.38321 | 0.38272 | 0.38223 | 0.38169 | 0.38111 | 0.38064 | 0.38024 | 0.37993 | 0.37939 | 0.37878 | 0.3782 | 0.37755 | 0.37683 | 0.37613 | 0.37546 | 0.37477 | 0.37408 | 0.37339
Freight transport
Light commercial vehicles |  | 7.0409 | 7.0655 | 7.0026 | 6.9439 | 7.7596 | 6.9771 | 6.8755 | 6.8589 | 6.6659 | 6.5355 | 6.4439 | 6.3557 | 6.0554 | 5.8439 | 5.7713 | 5.5887 | 5.4895 | 5.3123 | 5.2337 | 5.0827 | 5.0635 | 5.0322 | 5.007 | 4.9576 | 4.8889 | 4.8249 | 4.7553 | 4.6853 | 4.6154 | 4.5433 | 4.4722 | 4.3988 | 4.3297 | 4.2592 | 4.1922 | 4.1271 | 4.0662 | 4.0086 | 3.9563 | 3.9075 | 3.8635 | 3.8219 | 3.7843 | 3.7467 | 3.7115 | 3.677 | 3.6443 | 3.6114 | 3.5799 | 3.5481
Electric Battery with/without range extender |  | 3.7404 | 3.6836 | 3.6456 | 3.8489 | 3.6589 | 3.5476 | 3.5483 | 3.5278 | 3.5061 | 3.5373 | 3.5533 | 3.4359 | 3.3893 | 3.4054 | 3.3432 | 3.2784 | 3.2665 | 3.2495 | 3.2364 | 3.2291 | 3.2153 | 3.2075 | 3.1958 | 3.1776 | 3.1538 | 3.1252 | 3.0901 | 3.0502 | 3.0078 | 2.9662 | 2.9256 | 2.8897 | 2.8572 | 2.8274 | 2.8005 | 2.7757 | 2.7536 | 2.7321 | 2.7116 | 2.6914 | 2.6734 | 2.6562 | 2.6391 | 2.6228 | 2.6077 | 2.5925 | 2.5777 | 2.5631 | 2.5496 | 2.5348
Compression ignition - Diesel |  | 6.9801 | 7.0273 | 6.9903 | 6.9255 | 7.704 | 6.969 | 6.8753 | 6.8701 | 6.6596 | 6.5336 | 6.424 | 6.3428 | 6.0491 | 5.8408 | 5.7575 | 5.6 | 5.5127 | 5.336 | 5.2625 | 5.2381 | 5.2108 | 5.1637 | 5.1254 | 5.0836 | 5.0402 | 5.0033 | 4.9605 | 4.9189 | 4.878 | 4.8373 | 4.8009 | 4.7664 | 4.7357 | 4.7025 | 4.67 | 4.6377 | 4.6058 | 4.5743 | 4.5431 | 4.5124 | 4.4819 | 4.4524 | 4.4232 | 4.3946 | 4.3665 | 4.3394 | 4.312 | 4.2851 | 4.2588 | 4.2319
|  | 0.46413 | 0.47581 | 0.47848 | 0.44424 | 0.52506 | 0.49094 | 0.48391 | 0.4865 | 0.47353 | 0.4586 | 0.44687 | 0.4583 | 0.4397 | 0.41696 | 0.41932 | 0.41457 | 0.40747 | 0.39103 | 0.38501 | 0.38353 | 0.38295 | 0.37885 | 0.37647 | 0.37494 | 0.37427 | 0.37537 | 0.37706 | 0.3799 | 0.38339 | 0.38681 | 0.39062 | 0.39373 | 0.39668 | 0.39874 | 0.40031 | 0.4015 | 0.40215 | 0.40274 | 0.40315 | 0.40357 | 0.40352 | 0.40343 | 0.40335 | 0.40319 | 0.40279 | 0.40258 | 0.4022 | 0.40186 | 0.40134 | 0.40102