## About
FoTCAMRBtPF Fraction of Transmission Capacity Across Modeled Region Border that Provides Flexibility
Notes
This variable represents the share of the transmission capacity across the modeled
region border that can be used to provide flexibility. This may be due to flexible
generation outside the modeled region, or it may be due to differences in
temporal alignment between inflexible resources within the modeled region and
inflexible resources outside the modeled region.
For the EU 28 there are many countries to consider, some of which provide a lot of flexibility, e.g. Norway
Thus, we assume a fraction of 70%.

## FoTCAMRBtPF
Transmission Capacity That Provides Flexibility (dimensionless)
Fraction | 0.7