## About
CpUDSC Cost per Unit Distributed Solar Capacity
Sources: | Price Trajectory
NREL
2020
Annual Technology Baseline 2020
https://atb.nrel.gov/
"Solar - PV Dist. Res" tab
Solar DC to AC Derate Value
Jens Schoene, EnerNex
2015
Production Levels of Utility-Scale and Residential-Scale PV Systems
http://brattle.com/system/publications/pdfs/000/005/188/original/Comparative_Generation_Costs_of_Utility-Scale_and_Residential-Scale_PV_in_Xcel_Energy_Colorado's_Service_Area.pdf?1436797265
This document is included as Appendix B of a report by Brattle Group. It is on Page 10 of the EnerNex report, which is Page 70 of the PDF
Share of Costs that are Soft Costs
NREL
2018
U.S. Solar Photovoltaic System Cost Benchmark: Q1 2018
https://www.nrel.gov/docs/fy17osti/68925.pdf
Page viii, Figure ES-2
Notes
We use the ATB "Moderate" case
"Soft costs" (non-hardware costs, such as the cost of installation)
are a subset of the total costs. Soft costs are not subject to
reductions from endogenous learning.
We adjust for the ratio of EU:US solar PV power plants (see file scaling factors).
Scaling factor | 0.91219

## DC to AC
Watts DC are lower than Watts AC, but AC is needed to either sell to the grid or to power devices in homes.
Therefore, we convert to the cost per Watt AC using a derate factor:
0.859 | DC to AC derate factor

## NREL ATB
Tab Solar - PV Dist. Res
|  | 2018 | 2019 | 2020 | 2021 | 2022 | 2023 | 2024 | 2025 | 2026 | 2027 | 2028 | 2029 | 2030 | 2031 | 2032 | 2033 | 2034 | 2035 | 2036 | 2037 | 2038 | 2039 | 2040 | 2041 | 2042 | 2043 | 2044 | 2045 | 2046 | 2047 | 2048 | 2049 | 2050
Overnight Capital Cost ($/kW) | Res PV - Seattle - Advanced | 3054.3182 | 2796.2451 | 2620.0098 | 2443.7745 | 2267.5393 | 2091.304 | 1915.0687 | 1738.8334 | 1562.5982 | 1386.3629 | 1210.1276 | 1033.8924 | 857.6571 | 844.8953 | 832.1335 | 819.3717 | 806.6099 | 793.848 | 781.0862 | 768.3244 | 755.5626 | 742.8008 | 730.039 | 717.2772 | 704.5154 | 691.7536 | 678.9918 | 666.23 | 653.4682 | 640.7063 | 627.9445 | 615.1827 | 602.4209
| Res PV - Seattle - Moderate | 3054.3182 | 2796.2451 | 2644.2787 | 2492.3123 | 2340.3458 | 2188.3794 | 2036.413 | 1884.4466 | 1732.4802 | 1580.5138 | 1428.5474 | 1276.581 | 1124.6146 | 1111.2667 | 1097.9188 | 1084.571 | 1071.2231 | 1057.8752 | 1044.5273 | 1031.1795 | 1017.8316 | 1004.4837 | 991.1358 | 977.788 | 964.4401 | 951.0922 | 937.7443 | 924.3965 | 911.0486 | 897.7007 | 884.3528 | 871.005 | 857.6571
| Res PV - Seattle - Conservative | 3054.3182 | 2796.2451 | 2762.9654 | 2729.6857 | 2696.406 | 2663.1263 | 2629.8467 | 2596.567 | 2563.2873 | 2530.0076 | 2496.7279 | 2463.4482 | 2430.1685 | 2364.8909 | 2299.6132 | 2234.3355 | 2169.0578 | 2103.7801 | 2038.5024 | 1973.2247 | 1907.947 | 1842.6693 | 1777.3916 | 1712.1139 | 1646.8362 | 1581.5585 | 1516.2808 | 1451.0031 | 1385.7254 | 1320.4477 | 1255.17 | 1189.8923 | 1124.6146
| Res PV - Chicago - Advanced | 3054.3182 | 2796.2451 | 2620.0098 | 2443.7745 | 2267.5393 | 2091.304 | 1915.0687 | 1738.8334 | 1562.5982 | 1386.3629 | 1210.1276 | 1033.8924 | 857.6571 | 844.8953 | 832.1335 | 819.3717 | 806.6099 | 793.848 | 781.0862 | 768.3244 | 755.5626 | 742.8008 | 730.039 | 717.2772 | 704.5154 | 691.7536 | 678.9918 | 666.23 | 653.4682 | 640.7063 | 627.9445 | 615.1827 | 602.4209
| Res PV - Chicago - Moderate | 3054.3182 | 2796.2451 | 2644.2787 | 2492.3123 | 2340.3458 | 2188.3794 | 2036.413 | 1884.4466 | 1732.4802 | 1580.5138 | 1428.5474 | 1276.581 | 1124.6146 | 1111.2667 | 1097.9188 | 1084.571 | 1071.2231 | 1057.8752 | 1044.5273 | 1031.1795 | 1017.8316 | 1004.4837 | 991.1358 | 977.788 | 964.4401 | 951.0922 | 937.7443 | 924.3965 | 911.0486 | 897.7007 | 884.3528 | 871.005 | 857.6571
| Res PV - Chicago - Conservative | 3054.3182 | 2796.2451 | 2762.9654 | 2729.6857 | 2696.406 | 2663.1263 | 2629.8467 | 2596.567 | 2563.2873 | 2530.0076 | 2496.7279 | 2463.4482 | 2430.1685 | 2364.8909 | 2299.6132 | 2234.3355 | 2169.0578 | 2103.7801 | 2038.5024 | 1973.2247 | 1907.947 | 1842.6693 | 1777.3916 | 1712.1139 | 1646.8362 | 1581.5585 | 1516.2808 | 1451.0031 | 1385.7254 | 1320.4477 | 1255.17 | 1189.8923 | 1124.6146
| Res PV - Kansas City - Advanced | 3054.3182 | 2796.2451 | 2620.0098 | 2443.7745 | 2267.5393 | 2091.304 | 1915.0687 | 1738.8334 | 1562.5982 | 1386.3629 | 1210.1276 | 1033.8924 | 857.6571 | 844.8953 | 832.1335 | 819.3717 | 806.6099 | 793.848 | 781.0862 | 768.3244 | 755.5626 | 742.8008 | 730.039 | 717.2772 | 704.5154 | 691.7536 | 678.9918 | 666.23 | 653.4682 | 640.7063 | 627.9445 | 615.1827 | 602.4209
| Res PV - Kansas City - Moderate | 3054.3182 | 2796.2451 | 2644.2787 | 2492.3123 | 2340.3458 | 2188.3794 | 2036.413 | 1884.4466 | 1732.4802 | 1580.5138 | 1428.5474 | 1276.581 | 1124.6146 | 1111.2667 | 1097.9188 | 1084.571 | 1071.2231 | 1057.8752 | 1044.5273 | 1031.1795 | 1017.8316 | 1004.4837 | 991.1358 | 977.788 | 964.4401 | 951.0922 | 937.7443 | 924.3965 | 911.0486 | 897.7007 | 884.3528 | 871.005 | 857.6571
| Res PV - Kansas City - Conservative | 3054.3182 | 2796.2451 | 2762.9654 | 2729.6857 | 2696.406 | 2663.1263 | 2629.8467 | 2596.567 | 2563.2873 | 2530.0076 | 2496.7279 | 2463.4482 | 2430.1685 | 2364.8909 | 2299.6132 | 2234.3355 | 2169.0578 | 2103.7801 | 2038.5024 | 1973.2247 | 1907.947 | 1842.6693 | 1777.3916 | 1712.1139 | 1646.8362 | 1581.5585 | 1516.2808 | 1451.0031 | 1385.7254 | 1320.4477 | 1255.17 | 1189.8923 | 1124.6146
| Res PV - Los Angeles - Advanced | 3054.3182 | 2796.2451 | 2620.0098 | 2443.7745 | 2267.5393 | 2091.304 | 1915.0687 | 1738.8334 | 1562.5982 | 1386.3629 | 1210.1276 | 1033.8924 | 857.6571 | 844.8953 | 832.1335 | 819.3717 | 806.6099 | 793.848 | 781.0862 | 768.3244 | 755.5626 | 742.8008 | 730.039 | 717.2772 | 704.5154 | 691.7536 | 678.9918 | 666.23 | 653.4682 | 640.7063 | 627.9445 | 615.1827 | 602.4209
| Res PV - Los Angeles - Moderate | 3054.3182 | 2796.2451 | 2644.2787 | 2492.3123 | 2340.3458 | 2188.3794 | 2036.413 | 1884.4466 | 1732.4802 | 1580.5138 | 1428.5474 | 1276.581 | 1124.6146 | 1111.2667 | 1097.9188 | 1084.571 | 1071.2231 | 1057.8752 | 1044.5273 | 1031.1795 | 1017.8316 | 1004.4837 | 991.1358 | 977.788 | 964.4401 | 951.0922 | 937.7443 | 924.3965 | 911.0486 | 897.7007 | 884.3528 | 871.005 | 857.6571
| Res PV - Los Angeles - Conservative | 3054.3182 | 2796.2451 | 2762.9654 | 2729.6857 | 2696.406 | 2663.1263 | 2629.8467 | 2596.567 | 2563.2873 | 2530.0076 | 2496.7279 | 2463.4482 | 2430.1685 | 2364.8909 | 2299.6132 | 2234.3355 | 2169.0578 | 2103.7801 | 2038.5024 | 1973.2247 | 1907.947 | 1842.6693 | 1777.3916 | 1712.1139 | 1646.8362 | 1581.5585 | 1516.2808 | 1451.0031 | 1385.7254 | 1320.4477 | 1255.17 | 1189.8923 | 1124.6146
| Res PV - Daggett, CA - Advanced | 3054.3182 | 2796.2451 | 2620.0098 | 2443.7745 | 2267.5393 | 2091.304 | 1915.0687 | 1738.8334 | 1562.5982 | 1386.3629 | 1210.1276 | 1033.8924 | 857.6571 | 844.8953 | 832.1335 | 819.3717 | 806.6099 | 793.848 | 781.0862 | 768.3244 | 755.5626 | 742.8008 | 730.039 | 717.2772 | 704.5154 | 691.7536 | 678.9918 | 666.23 | 653.4682 | 640.7063 | 627.9445 | 615.1827 | 602.4209
| Res PV - Daggett, CA - Moderate | 3054.3182 | 2796.2451 | 2644.2787 | 2492.3123 | 2340.3458 | 2188.3794 | 2036.413 | 1884.4466 | 1732.4802 | 1580.5138 | 1428.5474 | 1276.581 | 1124.6146 | 1111.2667 | 1097.9188 | 1084.571 | 1071.2231 | 1057.8752 | 1044.5273 | 1031.1795 | 1017.8316 | 1004.4837 | 991.1358 | 977.788 | 964.4401 | 951.0922 | 937.7443 | 924.3965 | 911.0486 | 897.7007 | 884.3528 | 871.005 | 857.6571
| Res PV - Daggett, CA - Conservative | 3054.3182 | 2796.2451 | 2762.9654 | 2729.6857 | 2696.406 | 2663.1263 | 2629.8467 | 2596.567 | 2563.2873 | 2530.0076 | 2496.7279 | 2463.4482 | 2430.1685 | 2364.8909 | 2299.6132 | 2234.3355 | 2169.0578 | 2103.7801 | 2038.5024 | 1973.2247 | 1907.947 | 1842.6693 | 1777.3916 | 1712.1139 | 1646.8362 | 1581.5585 | 1516.2808 | 1451.0031 | 1385.7254 | 1320.4477 | 1255.17 | 1189.8923 | 1124.6146
Representative Dist. Res system is fixed-tilt roof mounted with capacity of 5 kW
Overnight Capital Cost, Capacity Factor, Fixed O&M, and Variable O&M costs
represent $/kW DC; however LCOE reflects $/MWh AC.
Capacity factors chosen here to reflect range of across the continental U.S. using NREL PVWATTS

## Soft Cost Data
Solar PV
Solar PV Type | Non-Hardware Cost %
Residential | 63%
Commercial | 56%
Utility-Scale | 35%
For distributed PV on buildings, we use the average
of residential and commercial soft cost shares.
Buildings | 59.5%

## CpUDSC-totalcost
Unit: $/MW | Distributed Solar Total Cap Cost
2019 | 2969379.1124
2020 | 2808003.458
2021 | 2646627.8037
2022 | 2485252.1494
2023 | 2323876.4951
2024 | 2162500.8408
2025 | 2001125.1864
2026 | 1839749.5321
2027 | 1678373.8778
2028 | 1516998.2235
2029 | 1355622.5691
2030 | 1194246.9148
2031 | 1180072.5846
2032 | 1165898.2544
2033 | 1151723.9241
2034 | 1137549.5939
2035 | 1123375.2637
2036 | 1109200.9335
2037 | 1095026.6033
2038 | 1080852.273
2039 | 1066677.9428
2040 | 1052503.6126
2041 | 1038329.2824
2042 | 1024154.9521
2043 | 1009980.6219
2044 | 995806.2917
2045 | 981631.9615
2046 | 967457.6313
2047 | 953283.301
2048 | 939108.9708
2049 | 924934.6406
2050 | 910760.3104

## CpUDSC-softcosts
Unit: $/MW | Distributed Solar Soft Costs
2019 | 1611633.1668
2020 | 1524046.3862
2021 | 1436459.6056
2022 | 1348872.825
2023 | 1261286.0444
2024 | 1173699.2638
2025 | 1086112.4832
2026 | 998525.7026
2027 | 910938.922
2028 | 823352.1414
2029 | 735765.3608
2030 | 648178.5802
2031 | 640485.4498
2032 | 632792.3194
2033 | 625099.1891
2034 | 617406.0587
2035 | 609712.9283
2036 | 602019.7979
2037 | 594326.6675
2038 | 586633.5371
2039 | 578940.4067
2040 | 571247.2763
2041 | 563554.1459
2042 | 555861.0155
2043 | 548167.8851
2044 | 540474.7547
2045 | 532781.6243
2046 | 525088.4939
2047 | 517395.3635
2048 | 509702.2331
2049 | 502009.1027
2050 | 494315.9723