## About
ICtPSFfL Incremental Cost to Produce Substitute Fuel for LCFS
Source: | Fuel Production Costs
E3 Pathways
2018
Weighted Average Delivered Energy Costs
Notes:
This varibale calculates the incremental fuel production cost from switching from
conventional fuels to LCFS substitute fuels. In Pathways, conventional ethanol
has the same price as gasoline, so it has no incremental cost. Electricity credits
are typically delivered to electric charging station owners, and there is no incremental
cost of electricity production. Similarly, in Pathways the delivered natural gas prices
are all below the gasoline price, so we use a value of zero. Only renewable diesel,
which we use as the substitute fuel for petroleum diesel, has an incremental cost
increase. Note also that per Pathways, this value drops over time, eventually falling so far
that it costs lets than traditional diesel to produce, though we limit our incremental
costs to a low value of zero.
Conventional fuels under the LCFS (petroleum gasoline, petroleum diesel, and
jet fuel) should always have a value of zero in this variable.
Conversion Factor
947817.12 | BTU/GJ
We adjust for the EU data by the ratio of EU:US pre-tax transportation biofuel costs (see file fuels/BFPaT for the EU and US models).
EU | 1.8153e-05
US | 1.2337e-05

## Calcs
$/GJ
| 2015 | 2016 | 2017 | 2018 | 2019 | 2020 | 2021 | 2022 | 2023 | 2024 | 2025 | 2026 | 2027 | 2028 | 2029 | 2030 | 2031 | 2032 | 2033 | 2034 | 2035 | 2036 | 2037 | 2038 | 2039 | 2040 | 2041 | 2042 | 2043 | 2044 | 2045 | 2046 | 2047 | 2048 | 2049 | 2050
Renewable Diesel | 30.8367 | 33.8729 | 36.6827 | 36.9013 | 36.7916 | 36.9595 | 37.1406 | 37.2013 | 36.7283 | 36.6778 | 36.6266 | 36.5725 | 36.5143 | 36.4489 | 36.377 | 36.2901 | 39.4858 | 39.3603 | 39.2274 | 39.0654 | 42.1993 | 41.795 | 41.5834 | 40.9634 | 40.1457 | 38.1953 | 35.9311 | 32.806 | 33.5161 | 34.2404 | 34.9791 | 35.7325 | 36.501 | 37.2848 | 38.0841 | 38.8995
Biodiesel | 30.9788 | 34.0312 | 36.8796 | 37.0758 | 37.2567 | 37.4203 | 37.5468 | 37.6544 | 36.9018 | 36.8511 | 36.7996 | 36.7452 | 36.6867 | 36.6247 | 36.5553 | 36.4792 | 39.7323 | 39.6477 | 39.5534 | 39.4464 | 42.6436 | 42.5257 | 42.3928 | 42.2416 | 42.0689 | 41.8705 | 41.6539 | 47.5261 | 47.5261 | 47.5261 | 47.5261 | 47.5261 | 47.5261 | 47.5261 | 47.5261 | 47.5261
Renewable Gasoline | NAN | NAN | 20.2922 | 23.1165 | 22.6367 | 20.6145 | 24.4124 | 22.1457 | NAN | NAN | NAN | 21.3965 | 21.7729 | 22.2437 | 22.6836 | 23.1219 | 23.5662 | 24.1311 | 24.7044 | 25.2559 | 25.8264 | 26.4021 | 26.9096 | 27.535 | 28.2457 | 28.8792 | 29.5313 | 30.1966 | 30.8755 | 31.5683 | 32.2751 | 32.9963 | 33.7323 | 34.4832 | 35.2494 | 36.0312
Renewable Ethanol | NAN | NAN | 32.5275 | 33.1069 | 33.1004 | 33.4857 | 33.6123 | 35.5994 | 32.2427 | 33.6066 | 33.6865 | 32.5362 | 32.6011 | 32.579 | 33.9976 | NAN | NAN | NAN | NAN | NAN | NAN | NAN | NAN | NAN | NAN | NAN | NAN | NAN | NAN | NAN | NAN | NAN | NAN | NAN | NAN | 41.9348
Gasoline | 15.3573 | 17.9282 | 18.8855 | 19.0134 | 19.1537 | 19.4794 | 19.8375 | 20.1241 | 20.4058 | 20.6811 | 21.0442 | 21.3968 | 21.7731 | 22.2438 | 22.6837 | 23.1219 | 23.5662 | 24.1311 | 24.7044 | 25.2559 | 25.8264 | 26.4021 | 26.9096 | 27.535 | 28.2457 | 28.8792 | 29.5313 | 30.1966 | 30.8755 | 31.5683 | 32.2751 | 32.9963 | 33.7323 | 34.4832 | 35.2494 | 36.0315
Diesel | 16.6353 | 19.1239 | 22.0193 | 22.5213 | 23.28 | 24.1836 | 25.1145 | 26.2736 | 27.1132 | 27.175 | 27.2641 | 27.36 | 27.4589 | 27.7255 | 27.8665 | 27.9921 | 29.5801 | 29.7479 | 29.9469 | 30.2166 | 31.6577 | 31.8935 | 32.1022 | 32.422 | 32.7714 | 33.0884 | 33.492 | 34.8219 | 35.4304 | 35.9032 | 36.3754 | 36.8863 | 37.4355 | 38.0226 | 38.6473 | 39.3096
Conventional Gasoline/Ethanol
Renewable Diesel | 30.8367 | 33.8729 | 36.6833 | 36.9021 | 36.7928 | 36.9611 | 37.1363 | 37.2045 | 36.7449 | 36.9223 | 36.8944 | 36.8645 | 36.8303 | 36.776 | 36.8994 | 36.7648 | 39.5367 | 39.4506 | 39.2381 | 38.9611 | 41.0723 | 40.5939 | 39.7154 | 38.5482 | 38.8561 | 37.6136 | 37.0003 | 40.0167 | 38.7014 | 35.728 | 34.9791 | 35.7325 | 36.501 | 37.2848 | 38.0841 | 38.8995
Biodiesel | 30.9788 | 34.0312 | 36.8802 | 37.0766 | 37.2581 | 37.422 | 37.5477 | 37.6577 | 36.9186 | 37.0968 | 37.0688 | 37.0388 | 37.0044 | 36.9658 | 37.0976 | 37.0544 | 40.0567 | 40.0013 | 39.9398 | 39.8711 | 42.8444 | 42.7563 | 42.6563 | 42.5425 | 42.638 | 42.5061 | 42.3616 | 48.2939 | 48.095 | 47.8581 | 47.5703 | 47.5261 | 47.5261 | 47.5261 | 47.5261 | 47.5261
$/BTU
Renewable Diesel | 3.2534e-05 | 3.5738e-05 | 3.8702e-05 | 3.8933e-05 | 3.8817e-05 | 3.8994e-05 | 3.9185e-05 | 3.9249e-05 | 3.875e-05 | 3.8697e-05 | 3.8643e-05 | 3.8586e-05 | 3.8525e-05 | 3.8456e-05 | 3.838e-05 | 3.8288e-05 | 4.166e-05 | 4.1527e-05 | 4.1387e-05 | 4.1216e-05 | 4.4523e-05 | 4.4096e-05 | 4.3873e-05 | 4.3219e-05 | 4.2356e-05 | 4.0298e-05 | 3.7909e-05 | 3.4612e-05 | 3.5361e-05 | 3.6126e-05 | 3.6905e-05 | 3.77e-05 | 3.8511e-05 | 3.9337e-05 | 4.0181e-05 | 4.1041e-05
Biodiesel | 3.2684e-05 | 3.5905e-05 | 3.891e-05 | 3.9117e-05 | 3.9308e-05 | 3.948e-05 | 3.9614e-05 | 3.9727e-05 | 3.8934e-05 | 3.888e-05 | 3.8826e-05 | 3.8768e-05 | 3.8706e-05 | 3.8641e-05 | 3.8568e-05 | 3.8488e-05 | 4.192e-05 | 4.1831e-05 | 4.1731e-05 | 4.1618e-05 | 4.4991e-05 | 4.4867e-05 | 4.4727e-05 | 4.4567e-05 | 4.4385e-05 | 4.4176e-05 | 4.3947e-05 | 5.0143e-05 | 5.0143e-05 | 5.0143e-05 | 5.0143e-05 | 5.0143e-05 | 5.0143e-05 | 5.0143e-05 | 5.0143e-05 | 5.0143e-05
Renewable Gasoline | #VALUE! | #VALUE! | 2.1409e-05 | 2.4389e-05 | 2.3883e-05 | 2.1749e-05 | 2.5756e-05 | 2.3365e-05 | #VALUE! | #VALUE! | #VALUE! | 2.2574e-05 | 2.2972e-05 | 2.3468e-05 | 2.3932e-05 | 2.4395e-05 | 2.4864e-05 | 2.546e-05 | 2.6065e-05 | 2.6646e-05 | 2.7248e-05 | 2.7856e-05 | 2.8391e-05 | 2.9051e-05 | 2.9801e-05 | 3.0469e-05 | 3.1157e-05 | 3.1859e-05 | 3.2575e-05 | 3.3306e-05 | 3.4052e-05 | 3.4813e-05 | 3.5589e-05 | 3.6382e-05 | 3.719e-05 | 3.8015e-05
Renewable Ethanol | #VALUE! | #VALUE! | 3.4318e-05 | 3.493e-05 | 3.4923e-05 | 3.5329e-05 | 3.5463e-05 | 3.7559e-05 | 3.4018e-05 | 3.5457e-05 | 3.5541e-05 | 3.4327e-05 | 3.4396e-05 | 3.4373e-05 | 3.5869e-05 | #VALUE! | #VALUE! | #VALUE! | #VALUE! | #VALUE! | #VALUE! | #VALUE! | #VALUE! | #VALUE! | #VALUE! | #VALUE! | #VALUE! | #VALUE! | #VALUE! | #VALUE! | #VALUE! | #VALUE! | #VALUE! | #VALUE! | #VALUE! | 4.4244e-05
Gasoline | 1.6203e-05 | 1.8915e-05 | 1.9925e-05 | 2.006e-05 | 2.0208e-05 | 2.0552e-05 | 2.093e-05 | 2.1232e-05 | 2.1529e-05 | 2.182e-05 | 2.2203e-05 | 2.2575e-05 | 2.2972e-05 | 2.3468e-05 | 2.3933e-05 | 2.4395e-05 | 2.4864e-05 | 2.546e-05 | 2.6065e-05 | 2.6646e-05 | 2.7248e-05 | 2.7856e-05 | 2.8391e-05 | 2.9051e-05 | 2.9801e-05 | 3.0469e-05 | 3.1157e-05 | 3.1859e-05 | 3.2575e-05 | 3.3306e-05 | 3.4052e-05 | 3.4813e-05 | 3.5589e-05 | 3.6382e-05 | 3.719e-05 | 3.8015e-05
Diesel | 1.7551e-05 | 2.0177e-05 | 2.3232e-05 | 2.3761e-05 | 2.4562e-05 | 2.5515e-05 | 2.6497e-05 | 2.772e-05 | 2.8606e-05 | 2.8671e-05 | 2.8765e-05 | 2.8866e-05 | 2.8971e-05 | 2.9252e-05 | 2.9401e-05 | 2.9533e-05 | 3.1209e-05 | 3.1386e-05 | 3.1596e-05 | 3.188e-05 | 3.3401e-05 | 3.3649e-05 | 3.387e-05 | 3.4207e-05 | 3.4576e-05 | 3.491e-05 | 3.5336e-05 | 3.6739e-05 | 3.7381e-05 | 3.788e-05 | 3.8378e-05 | 3.8917e-05 | 3.9497e-05 | 4.0116e-05 | 4.0775e-05 | 4.1474e-05
Conventional Gasoline/Ethanol | 0 | 0 | 0 | 0 | 0 | 0 | 0 | 0 | 0 | 0 | 0 | 0 | 0 | 0 | 0 | 0 | 0 | 0 | 0 | 0 | 0 | 0 | 0 | 0 | 0 | 0 | 0 | 0 | 0 | 0 | 0 | 0 | 0 | 0 | 0 | 0
Renewable Diesel | 3.2534e-05 | 3.5738e-05 | 3.8703e-05 | 3.8934e-05 | 3.8819e-05 | 3.8996e-05 | 3.9181e-05 | 3.9253e-05 | 3.8768e-05 | 3.8955e-05 | 3.8926e-05 | 3.8894e-05 | 3.8858e-05 | 3.8801e-05 | 3.8931e-05 | 3.8789e-05 | 4.1713e-05 | 4.1623e-05 | 4.1398e-05 | 4.1106e-05 | 4.3334e-05 | 4.2829e-05 | 4.1902e-05 | 4.0671e-05 | 4.0995e-05 | 3.9684e-05 | 3.9037e-05 | 4.222e-05 | 4.0832e-05 | 3.7695e-05 | 3.6905e-05 | 3.77e-05 | 3.8511e-05 | 3.9337e-05 | 4.0181e-05 | 4.1041e-05
Biodiesel | 3.2684e-05 | 3.5905e-05 | 3.8911e-05 | 3.9118e-05 | 3.9309e-05 | 3.9482e-05 | 3.9615e-05 | 3.9731e-05 | 3.8951e-05 | 3.9139e-05 | 3.911e-05 | 3.9078e-05 | 3.9042e-05 | 3.9001e-05 | 3.914e-05 | 3.9094e-05 | 4.2262e-05 | 4.2204e-05 | 4.2139e-05 | 4.2066e-05 | 4.5203e-05 | 4.511e-05 | 4.5005e-05 | 4.4885e-05 | 4.4985e-05 | 4.4846e-05 | 4.4694e-05 | 5.0953e-05 | 5.0743e-05 | 5.0493e-05 | 5.0189e-05 | 5.0143e-05 | 5.0143e-05 | 5.0143e-05 | 5.0143e-05 | 5.0143e-05
Reference Fuels
electricity | petroleum gasoline
natural gas | petroleum gasoline
biofuel gasoline | petroleum gasoline
biofuel diesel | petroleum diesel
Incremental Costs of Production ($/BTU)
| 2015 | 2016 | 2017 | 2018 | 2019 | 2020 | 2021 | 2022 | 2023 | 2024 | 2025 | 2026 | 2027 | 2028 | 2029 | 2030 | 2031 | 2032 | 2033 | 2034 | 2035 | 2036 | 2037 | 2038 | 2039 | 2040 | 2041 | 2042 | 2043 | 2044 | 2045 | 2046 | 2047 | 2048 | 2049 | 2050
electricity | 0 | 0 | 0 | 0 | 0 | 0 | 0 | 0 | 0 | 0 | 0 | 0 | 0 | 0 | 0 | 0 | 0 | 0 | 0 | 0 | 0 | 0 | 0 | 0 | 0 | 0 | 0 | 0 | 0 | 0 | 0 | 0 | 0 | 0 | 0 | 0
natural gas | 0 | 0 | 0 | 0 | 0 | 0 | 0 | 0 | 0 | 0 | 0 | 0 | 0 | 0 | 0 | 0 | 0 | 0 | 0 | 0 | 0 | 0 | 0 | 0 | 0 | 0 | 0 | 0 | 0 | 0 | 0 | 0 | 0 | 0 | 0 | 0
biofuel gasoline | 0 | 0 | 0 | 0 | 0 | 0 | 0 | 0 | 0 | 0 | 0 | 0 | 0 | 0 | 0 | 0 | 0 | 0 | 0 | 0 | 0 | 0 | 0 | 0 | 0 | 0 | 0 | 0 | 0 | 0 | 0 | 0 | 0 | 0 | 0 | 0
biofuel diesel | 1.4983e-05 | 1.5561e-05 | 1.5471e-05 | 1.5173e-05 | 1.4257e-05 | 1.3481e-05 | 1.2684e-05 | 1.1533e-05 | 1.0162e-05 | 1.0284e-05 | 1.016e-05 | 1.0028e-05 | 9.8873e-06 | 9.5488e-06 | 9.5302e-06 | 9.2557e-06 | 1.0505e-05 | 1.0237e-05 | 9.8027e-06 | 9.2259e-06 | 9.9329e-06 | 9.1794e-06 | 8.0323e-06 | 6.4635e-06 | 6.4197e-06 | 4.7744e-06 | 3.7015e-06 | 5.4808e-06 | 3.4511e-06 | -1.8486e-07 | -1.4731e-06 | -1.2173e-06 | -9.8597e-07 | -7.7848e-07 | -5.9422e-07 | -4.3271e-07

## ICtPSFfL
Cost ($/BTU) | 2015 | 2016 | 2017 | 2018 | 2019 | 2020 | 2021 | 2022 | 2023 | 2024 | 2025 | 2026 | 2027 | 2028 | 2029 | 2030 | 2031 | 2032 | 2033 | 2034 | 2035 | 2036 | 2037 | 2038 | 2039 | 2040 | 2041 | 2042 | 2043 | 2044 | 2045 | 2046 | 2047 | 2048 | 2049 | 2050
electricity | 0 | 0 | 0 | 0 | 0 | 0 | 0 | 0 | 0 | 0 | 0 | 0 | 0 | 0 | 0 | 0 | 0 | 0 | 0 | 0 | 0 | 0 | 0 | 0 | 0 | 0 | 0 | 0 | 0 | 0 | 0 | 0 | 0 | 0 | 0 | 0
natural gas | 0 | 0 | 0 | 0 | 0 | 0 | 0 | 0 | 0 | 0 | 0 | 0 | 0 | 0 | 0 | 0 | 0 | 0 | 0 | 0 | 0 | 0 | 0 | 0 | 0 | 0 | 0 | 0 | 0 | 0 | 0 | 0 | 0 | 0 | 0 | 0
petroleum gasoline | 0 | 0 | 0 | 0 | 0 | 0 | 0 | 0 | 0 | 0 | 0 | 0 | 0 | 0 | 0 | 0 | 0 | 0 | 0 | 0 | 0 | 0 | 0 | 0 | 0 | 0 | 0 | 0 | 0 | 0 | 0 | 0 | 0 | 0 | 0 | 0
petroleum diesel | 0 | 0 | 0 | 0 | 0 | 0 | 0 | 0 | 0 | 0 | 0 | 0 | 0 | 0 | 0 | 0 | 0 | 0 | 0 | 0 | 0 | 0 | 0 | 0 | 0 | 0 | 0 | 0 | 0 | 0 | 0 | 0 | 0 | 0 | 0 | 0
biofuel gasoline | 0 | 0 | 0 | 0 | 0 | 0 | 0 | 0 | 0 | 0 | 0 | 0 | 0 | 0 | 0 | 0 | 0 | 0 | 0 | 0 | 0 | 0 | 0 | 0 | 0 | 0 | 0 | 0 | 0 | 0 | 0 | 0 | 0 | 0 | 0 | 0
biofuel diesel | 2.2046e-05 | 2.2896e-05 | 2.2764e-05 | 2.2325e-05 | 2.0977e-05 | 1.9836e-05 | 1.8663e-05 | 1.6969e-05 | 1.4952e-05 | 1.5132e-05 | 1.495e-05 | 1.4755e-05 | 1.4548e-05 | 1.405e-05 | 1.4023e-05 | 1.3619e-05 | 1.5457e-05 | 1.5062e-05 | 1.4424e-05 | 1.3575e-05 | 1.4615e-05 | 1.3507e-05 | 1.1819e-05 | 9.5103e-06 | 9.4459e-06 | 7.0249e-06 | 5.4463e-06 | 8.0643e-06 | 5.0779e-06 | 0 | 0 | 0 | 0 | 0 | 0 | 0
jet fuel | 0 | 0 | 0 | 0 | 0 | 0 | 0 | 0 | 0 | 0 | 0 | 0 | 0 | 0 | 0 | 0 | 0 | 0 | 0 | 0 | 0 | 0 | 0 | 0 | 0 | 0 | 0 | 0 | 0 | 0 | 0 | 0 | 0 | 0 | 0 | 0
heavy or residual fuel oil | 0 | 0 | 0 | 0 | 0 | 0 | 0 | 0 | 0 | 0 | 0 | 0 | 0 | 0 | 0 | 0 | 0 | 0 | 0 | 0 | 0 | 0 | 0 | 0 | 0 | 0 | 0 | 0 | 0 | 0 | 0 | 0 | 0 | 0 | 0 | 0
LPG propane or butane | 0 | 0 | 0 | 0 | 0 | 0 | 0 | 0 | 0 | 0 | 0 | 0 | 0 | 0 | 0 | 0 | 0 | 0 | 0 | 0 | 0 | 0 | 0 | 0 | 0 | 0 | 0 | 0 | 0 | 0 | 0 | 0 | 0 | 0 | 0 | 0
hydrogen | 0 | 0 | 0 | 0 | 0 | 0 | 0 | 0 | 0 | 0 | 0 | 0 | 0 | 0 | 0 | 0 | 0 | 0 | 0 | 0 | 0 | 0 | 0 | 0 | 0 | 0 | 0 | 0 | 0 | 0 | 0 | 0 | 0 | 0 | 0 | 0