## About
BIFUbC BAU Industrial Fuel Use before CCS
Sources: | All industry sectors except agriculture, coal mining, gas and petroleum systems, waste
Joint Research Centre
2019
https://rcp.jrc.es/
The POTEnCIA Central Scenario: An EU energy outlook to 2050
Folder: Central_2018_EU28_ind_yearly
Agriculture
Joint Research Centre
2019
https://rcp.jrc.es/
The POTEnCIA Central Scenario: An EU energy outlook to 2050
Folder: Central_2018_EU28_ter_det_yearly_AGR
Non-Energy Use and Energy Balance of Potencia Central Scenario
Joint Research Centre
2019
https://rcp.jrc.es/
The POTEnCIA Central Scenario: An EU energy outlook to 2050
Folder: Annual Reports -> Energy Balances
Coal Mining
EUROSTAT
2020
Complete Energy Balances
https://appsso.eurostat.ec.europa.eu/nui/submitViewTableAction.do
Select NRG_CM_E
Oil and Gas Extraction
EUROSTAT
2020
Complete Energy Balances
https://appsso.eurostat.ec.europa.eu/nui/submitViewTableAction.do
Select NRG_OIL_NG_E
| Waste Management (2019) | Population
| Ganora et al | Potencia Central Scenario Assumptions
2019
| Opportunities to improve energy use in urban wastewater treatment: a European-scale analysis | Assumptions_Central_2018_EU28
https://iopscience.iop.org/article/10.1088/1748-9326/ab0b54/meta
Table 2
CCS in POTEnCIA Central Scenario
Joint Research Centre
2020
Amount of CCS in Industrial Sectors - Industrial Sector Breakdown
Data directly requested from Joint Research Centre
Energy Requirements for CCS
Oeko-Institute
2012
Potenziale und Chancen der Technologie zur CO2-Abtrennung und -Abscheidung (German only)
https://www.oeko.de/oekodoc/1504/2012-070-de.pdf
p.33, table 5; p. 38, table 7
Energy Requirements for CCS in Industrial CHP
Source: David, Jeremy and Howard Herzog
unknown (sometime after 2012)
The Cost of Carbon Capture
http://sequestration.mit.edu/pdf/David_and_Herzog.pdf
Table 2
CCS: Breakdown of emission-intensive processes chemical Industy
Joint Research Centre
2017
Energy Effieciency and and GHG emissions: Prospective Scenarios for the Chemical and Petrochemical Industry
https://publications.jrc.ec.europa.eu/repository/bitstream/JRC105767/kj-na-28471-enn.pdf
Table 15, p. 33
Petroleum Fuels Categorization (mapped based on closest BTU Content)
| Crude Oil | Crude Oil
| Refinery Gas | LPG/propane/butane
| Liquefied Petroleum Gas | LPG/propane/butane
| Gas/Diesel Oil (GDO) | Petroleum Diesel
| Residual Fuel Oil | Heavy or Residual Oil
| Other liquid fuels | Heavy or Residual Oil
| Naphtha | Petroleum Diesel
About
The words "before CCS" in this variable name indicate that this is the fuel use by industry, excluding
any fuel used to power the energy-intensive process of carbon capture and sequestration. If any CCS
is performed by Industry in the BAU case, this is handled in CCS sector input variables, not here.
This Variable Excludes All On-Site Energy Carrier Generation (Electricity, Heat, Hydrogen)
This variable is for energy purchased and consumed by the Industry sector.
Secondary energy, including electricity, heat, or hydrogen that is generated on-site and also consumed on-site
(e.g. entirely within an industrial facility) should not be included in this variable.
Any energy carrier (electricity, heat, hydrogen) demand entered here will be
supplied by the electricity, district heat, or hydrogen supply sectors respectively.
Petroleum Diesel
For refineries in the 'natural gas and petroleum systems' category, 'petroleum diesel' includes 'Motor spirits', 'kerosenes', 'naphtha' and 'gas/diesel oil'
Note that in the chemical industry both 'Gas/Diesel Oil' and 'Naphtha' are summarised in the petroleum diesel sheet
Crude Oil
As we took 2018 as the base year to calculate the fuel split of the oil and gas extraction sector and froze this share until 2050, there is a tiny fraction of crude oil.
Had we taken another year between 2011 and 2016 as a base year (see oil and gas extraction -raw data sheet), this number could be also zero.
Heavy or Residual Oil
For Natural gas and petroluem systems "other petroluem products" was included here
Note that for coal mining "other oil products" was included here
Steam Distributed, Solar, Geothermal and Hydrogen categories
In the final energy consumption of the industry, the above-mentioned categories appear in some of the industry sector data of the POTEnCIA scenario data.
As the EPS only covers energy purchased and consumed by the industry sector, only the 'steam distributed' category falls in such a category.
While it technically could also be possible that solar, geothermal and hydrogen are purchased by the industry sector from elsewhere, by looking at the small fractions of it in the scenario data, the assumption that it is generated onsite seems accurate.
For example, the iron and steel industry is the only sector in which very small amounts of hydrogen are consumed. This leads us to assume that it is generated onsite and therefore not part of this variable.
Similarly, geothermal use only applies to the agriculture sector and we also assume that it this geothermal energy is generated on-site (in the agriculture sector).
For solar, the amounts specified in the final energy consumption are so small, that it is very likely that this is onsite solar generation. So again, these amounts are not accounted for in this variable.
Non-Energy Use
Note that the output includes energy used for non-energy purposes. We use a separate variable in the EPS 'BPoIFUfE' to substract the fuel used for non-energy purposes.
This applies to the chemical sector, where large parts of its final energy consumption are non-energy use (see Overview Industry Sheet).
In the steel sector, we did not assume a non-energy use of coke oven coke, since coke oven coke is transformed to derived gases in the steelmaking process, but this is not a non-energy use in the classical sense (see also below).
There is also a category 'non-energy use in other sectors' in the Potencia Central Energy Balance. From analysing it, we conclude that large parts of its non-energy use are petroleum products that are thus accounted in the 'natural gas and petroleum systems' fuel use.
Some of the non-energy solid fuel use we assign to the cement sector.
For the 'cement and other carbonate use sectors', we don't have specific data for Europe on its non-energy use, but there is some coal by-products that are used in the cement. Therefore we assume the same rate of non-energy use as in the US EPS model (see non-energy use cement tab)
We therefore add this fraction of non-energy coal use from the 'non-energy use other Industries' sheet to 'cement and other carbonate use' category and substract it via the 'BPolFUfE' variable.
Auto-Consumption Industry
The Energy Balances of EUROSTAT do not separate the auto-consumption of electricity and heat in the industry sectors.
The EUROSTAT Energy Balance guide specifies on p.31 last paragraph regarding the industry sector:
"This refers to fuel quantities consumed by the industrial undertaking in support of its primary activities.
For heat only or CHP units, only quantities of fuels consumed for the production of heat used by the entity itself (heat auto-consumed) are included.
Quantities of fuels consumed for the production of heat sold and for the production of electricity are reported as Transformation input."
Source: | https://ec.europa.eu/eurostat/documents/38154/4956218/ENERGY-BALANCE-GUIDE-DRAFT-31JANUARY2019.pdf/cf121393-919f-4b84-9059-cdf0f69ec045
For industrial CHP plants, for example, only the natural gas or coal required to supply for the electricity and heat that is auto-consumed by the respective industry
sector itself will appear in the final energy consumption of the respective industry sectors.
Electricity and Heat sold to other entities are accounted for in the transformation input section of the energy balance.
Old vs. New Energy Balance Methodology
Most of these data are based on the POTEnCIA Central Scenario that in turn are based on historical EUROSTAT Energy balance data.
However, EUROSTAT changed its methodology for energy balances in 2019.
Within the new methodology there is one important change regarding the industry sector:
Coke oven coke is only to a small extent accounted for in the final energy consumption of the iron and steel sector.
The largest share of it is accounted for in the 'blast furnace' section of the 'transformation input sector' section of the energy balance sheet.
As we based our estimates on the POTEnCIA Central Scenario that still used the old methodology, all coke oven coke is accounted for in the final energy consumption of the steel sector.
The use of this coke oven coke is in our definition also an energy-related use, as it will be transformed through chemical reactions in the steel making process to become 'derived gases',
which in turn are used in some processes of steelmaking that are accounted for in the 'transformation input' section of the energy balance.
This means that compared to the new methodology, in the Potencia scenario energy consumption in the iron and steel industry is higher
as they receive 'derived gases' from the coke oven of the transformation sector. As a consequence, process emissions of the iron and steel sector are also smaller
according to the old methodology of Potencia, as the derived gases correspond to energy-related emissions, but not process related emissions.
If future data from EUROSTAT is integrated into the model, one must be aware of this difference.
In summary: in the coal output tab, coke oven coke is completely included in the iron and steel sector because the metallurgical share of it is not accounted for in the energy balance transformation input sector.
This follows the old methodology of energy balances by Eurostat.
CCS
In the POTENCIA Central Scenario there is a rather large amount of CCS in the industry sector. This is because POTENCIA was based on current existing policies such as the EU ETS.
It assumes that with a declining cap in the EU ETS, CO2 prices will rise to a level where CCS becomes economically viable even in a baseline scenario.
Yet, it ignores infrastructure needs and social acceptance issues that may likely play a role when CCS plays such a large role.
The energy that is required to power the energy-intensive process of CCS is included in the final energy consumption data for the industrial sectors.
Upon request, the Joint Research Centre shared the total amount of CCS per industry sector with us, but there are no further assumptions or estimates available which CCS technology is used.
We therefore made own assumptions regarding the CCS technology and looked for data to estimate how much energy is needed to power the process of CCS (see Carbon Capture Calculations Sheet).
This amount of energy has to be subtracted from the final energy consumption of the POTEnCIA scenario.
For the cement and lime sector we assumed Oxyfuel CCS to be the CCS technology that is used.
The amount of electricity that is required to power CCS in the cement and lime industry is therefore subtracted from the final electricity consumption of 'cement and other carbonate uses' sector
For the iron and steel sector and the non-ferrous metals sector we assumed a post combustion CCS technology to be used.
These post-combustion CCS technologies have both a heat and an electricity requirement.
We assume that in these processes there is sufficient excess heat available to supply to heat required for CCS.
Therefore, no additional heat needs to be supplied, but the amount of electricity required for CCS is subtracted similar to the approach in the cement and other carbonate uses sector.
Please note that the non-ferrous metals sector is accounted for in the 'other industries' category of the EPS
For the chemical industry a post combustion-CCS technology was assumed for the processes of hydrogen/syngas production and ammonia production.
Here again, the electricity is subtracted from the final energy consumption of the chemical sector.
For industrial CHP plants we assumed that CCS would be powered by natural gas.
So we therefore subtracted the amount of natural gas needed for CCS in industrial CHP in the chemical industry from the final energy consumption of natural gas of the chemical industry.
Coal Mining and Natural Gas and Oil Extraction
The categories 'coal mining' and 'oil and gas extraction' are accounted for in the 'energy sector' section of the energy balance.
In the POTENCIA Scenario the data for those two categories was not available on a disaggregated level, but only aggregated in the category 'primary energy production sectors'.
We therefore used recent disaggregated Eurostat data for 'coal mining' and 'oil and gas extraction' and calculated the fuel split and applied this in turn to the aggregated numbers of the Potencia scenario.
Apart from 'oil and gas extraction' and 'coal mining', other categories of this section in the energy balance such as 'gas works', 'coal liquifaction plants' etc. are not included in the output of the 'natural gas and petroleum systems' or 'coal mining' EPS category.
They need to be dealt with in the energy sector variables of the EPS.
Conversion Factor from Ktoe to BTU
39683051000
https://www.iea.org/reports/unit-converter-and-glossary

## EU Ind. Sector - EPS Crosswalk
EU Classification (EUROSTAT) | EPS Industry Sector Category | Notes
Iron and Steel | Iron and steel
Non-Ferrous Metals | Other industries
Chemicals | Chemicals
Non-Metallic Minerals | Cement and other carbonate use | Non-metallic minerals includes the ceramics, lime and glass industry
Pulp, Paper and Printing | Other industries
Food, Beverages and Tobacco | Other industries
Transport Equipment | Other industries
Machinery Equipement | Other industries
Textiles and Leather | Other industries
Wood and Wood products | Other industries
Other Industrial Sectors | Other industries
Non-Industry Sectors according to EU Energy Balance Methodology | EPS Industry Sector Category
Agriculture | Agriculture | Agriculture can be found in the 'Final Energy Consumption - Residential, Services, Agriculture' Section of the EU Energy Balance
Water + Waste | Water + Waste | Not listed in Energy Balance
Coal Mining | Coal Mining | This is found in the 'consumption in energy sector' section in the EU energy balance under 'primary energy production sectors'
Oil and Gas Extraction | Natural gas and petroleum systems | This is found in the 'consumption in energy sector' section in the EU energy balance under 'primary energy production sectors'
Petroleum Refineries | Natural gas and petroleum systems | This is found in the 'consumption in energy sector' section in the EU energy balance under 'petroleum refineries'
Non-Energy Uses in other sectors | Natural gas and petroleum systems | This is found in the 'consumption in energy sector' section in the EU energy balance under 'petroleum refineries'

## Overview Industry
EU28 - Industrial sectors overview | 2000 | 2001 | 2002 | 2003 | 2004 | 2005 | 2006 | 2007 | 2008 | 2009 | 2010 | 2011 | 2012 | 2013 | 2014 | 2015 | 2016 | 2017 | 2018 | 2019 | 2020 | 2021 | 2022 | 2023 | 2024 | 2025 | 2026 | 2027 | 2028 | 2029 | 2030 | 2031 | 2032 | 2033 | 2034 | 2035 | 2036 | 2037 | 2038 | 2039 | 2040 | 2041 | 2042 | 2043 | 2044 | 2045 | 2046 | 2047 | 2048 | 2049 | 2050
Value added (M€2010) | 1770291.3889 | 1767800.2924 | 1743022.296 | 1716581.4807 | 1734191.2653 | 1739628.8777 | 1799217.0835 | 1854333.5433 | 1798073.1946 | 1563922.3191 | 1673331.4344 | 1738100.3594 | 1705831.1054 | 1708629.6849 | 1763414.4755 | 1815316.0695 | 1851441.2907 | 1892457.2923 | 1936161.765 | 1974263.7952 | 2007097.69 | 2036024.2516 | 2062757.0452 | 2087886.0939 | 2111688.7569 | 2134639.3278 | 2157872.2179 | 2181365.5212 | 2205175.074 | 2229201.7333 | 2253392.029 | 2277626.9693 | 2302022.585 | 2326824.4701 | 2352102.2986 | 2377879.1229 | 2404533.0905 | 2432184.1558 | 2460632.8179 | 2489809.211 | 2519845.8272 | 2550670.4556 | 2582275.2352 | 2614739.9144 | 2648094.041 | 2682682.235 | 2718072.1392 | 2754163.405 | 2790739.7676 | 2827811.8315 | 2865476.0259
Iron and Steel | 54397.4662 | 51046.7873 | 48151.844 | 47513.164 | 52828.4768 | 55196.401 | 59781.4746 | 65914.0333 | 59974.7562 | 34473.1553 | 39822.1491 | 44274.3037 | 41360.4782 | 40466.7811 | 42148.432 | 42130.3706 | 40761.2759 | 40582.7474 | 40726.302 | 40946.4987 | 41180.5721 | 41372.0276 | 41522.3576 | 41648.7776 | 41762.1279 | 41885.0251 | 42052.1865 | 42251.2305 | 42475.7036 | 42716.0739 | 42964.3698 | 43222.6191 | 43498.6393 | 43792.2507 | 44097.5327 | 44407.8298 | 44732.1723 | 45075.7869 | 45434.3421 | 45805.7319 | 46191.927 | 46591.53 | 47005.7527 | 47435.1757 | 47878.2488 | 48338.2875 | 48806.7207 | 49283.6651 | 49767.9216 | 50261.0576 | 50766.7013
Non Ferrous Metals | 20629.5206 | 19662.6615 | 18508.1543 | 18375.8035 | 20089.0715 | 20918.2796 | 22962.4416 | 25144.3229 | 23033.1778 | 18782.4867 | 22289.4509 | 23398.8607 | 22952.9943 | 21631.6383 | 22454.5352 | 24286.8398 | 25200.8982 | 25697.0714 | 26025.838 | 26277.7255 | 26476.591 | 26740.5019 | 26981.9888 | 27202.3224 | 27404.9227 | 27596.2355 | 27790.34 | 27986.6559 | 28188.6665 | 28396.7023 | 28612.1861 | 28835.3793 | 29065.9594 | 29306.069 | 29555.0281 | 29812.0041 | 30084.4119 | 30373.4582 | 30674.309 | 30984.2522 | 31304.4034 | 31634.6508 | 31976.5329 | 32330.1009 | 32693.7962 | 33069.7764 | 33450.5641 | 33837.4481 | 34230.2915 | 34631.12 | 35043.1363
Chemicals Industry | 205632.5405 | 213239.8736 | 217881.385 | 214688.4914 | 209043.599 | 214187.0466 | 217361.2227 | 222050.0652 | 221181.8698 | 211040.8949 | 224217.7989 | 227175.5021 | 223424.0092 | 221788.3491 | 227411.9559 | 240638.979 | 246306.4225 | 251608.9945 | 256963.9464 | 261476.3723 | 265396.9838 | 268847.8252 | 272012.9218 | 275006.4035 | 277860.3601 | 280663.9956 | 283627.5656 | 286726.9351 | 289949.2896 | 293254.6136 | 296618.6025 | 300043.1449 | 303550.7967 | 307164.3982 | 310875.6643 | 314684.3669 | 318634.8208 | 322733.718 | 326967.932 | 331345.2328 | 335894.3864 | 340615.2784 | 345496.2643 | 350543.6291 | 355763.3332 | 361204.9861 | 366822.0695 | 372591.733 | 378468.302 | 384441.4828 | 390507.9387
Non-metallic mineral products | 86066.7694 | 83657.0915 | 84525.5963 | 81383.9252 | 80890.4774 | 80658.378 | 83529.8021 | 87826.4234 | 82319.245 | 68542.993 | 66432.5 | 67242.0373 | 63770.7558 | 62166.6909 | 64349.0745 | 64615.9853 | 65995.4163 | 67056.1157 | 68003.5016 | 68790.2869 | 69376.4078 | 70064.1449 | 70693.5702 | 71288.7521 | 71868.815 | 72466.4008 | 73129.4359 | 73840.0044 | 74586.7585 | 75356.0353 | 76133.7286 | 76918.1596 | 77721.1709 | 78547.6646 | 79396.1438 | 80261.5956 | 81156.7535 | 82088.1425 | 83048.7157 | 84035.3008 | 85049.7634 | 86093.9798 | 87170.4433 | 88278.3714 | 89415.5868 | 90591.5248 | 91789.1781 | 93009.3724 | 94246.8632 | 95502.9616 | 96782.4568
Pulp, paper and printing | 111516.8042 | 110958.4525 | 107785.8493 | 99481.0037 | 100158.7363 | 97304.8714 | 97035.2548 | 96113.7105 | 89374.1321 | 80375.2223 | 81078.3 | 80643.0137 | 78261.9863 | 75523.9403 | 76099.7728 | 76675.982 | 77305.2384 | 78273.5358 | 79354.7272 | 80256.962 | 80902.8537 | 81557.4196 | 82141.1422 | 82681.2235 | 83196.8098 | 83716.1512 | 84294.5023 | 84913.6443 | 85562.6396 | 86226.8305 | 86893.6054 | 87562.6854 | 88247.2338 | 88951.1315 | 89671.6466 | 90402.4723 | 91160.5671 | 91952.4124 | 92764.7714 | 93589.664 | 94424.6107 | 95264.1232 | 96112.8215 | 96980.4927 | 97874.7407 | 98816.2482 | 99784.0933 | 100773.604 | 101778.7132 | 102799.6447 | 103840.8298
Food, beverages and tobacco | 231071.705 | 234765.6847 | 237369.3548 | 240772.0726 | 240017.0881 | 239129.9216 | 234470.5251 | 235540.833 | 231433.1515 | 234736.0505 | 233562.1 | 235466.1464 | 237713.1519 | 243064.5366 | 248226.1669 | 253928.7659 | 258759.5036 | 266041.8017 | 274832.5349 | 282589.7 | 289716.4122 | 295386.2953 | 300684.3092 | 305725.9575 | 310557.5127 | 315242.7413 | 319912.7285 | 324577.0353 | 329255.887 | 333947.2916 | 338649.1052 | 343346.5954 | 348054.2906 | 352825.5843 | 357669.8136 | 362589.2655 | 367645.3155 | 372843.7507 | 378157.4859 | 383585.7405 | 389132.67 | 394786.3066 | 400566.4332 | 406489.7087 | 412572.756 | 418899.7443 | 425379.899 | 432004.2113 | 438747.481 | 445616.3018 | 452629.2661
Transport Equipment | 195656.559 | 202792.3282 | 201884.1275 | 206056.8135 | 206025.365 | 204640.7468 | 219431.2411 | 226469.1381 | 212592.9605 | 174811.3769 | 212000.8 | 229239.8614 | 224168.0539 | 230848.5943 | 251021.9274 | 271270.5825 | 282519.6437 | 292658.8547 | 301902.7626 | 309689.5468 | 316263.648 | 322033.873 | 327433.65 | 332559.4971 | 337468.5323 | 342242.099 | 347059.0081 | 351930.769 | 356880.4134 | 361896.4476 | 366967.3906 | 372042.0858 | 377127.8702 | 382284.2661 | 387565.8647 | 393011.5621 | 398696.7767 | 404638.1577 | 410785.1759 | 417106.7264 | 423635.0013 | 430298.9384 | 437083.9818 | 444047.1074 | 451238.7049 | 458746.5795 | 466596.7974 | 474689.0083 | 482910.1485 | 491230.976 | 499613.0158
Machinery Equipment | 555231.9025 | 541833.6947 | 524502.8706 | 515183.4059 | 534442.6472 | 542518.1361 | 574947.7121 | 601002.8018 | 597776.4268 | 491065.7461 | 535996.6448 | 563385.232 | 554895.3153 | 552169.6165 | 564957.1869 | 566819.8712 | 574627.4649 | 585271.4721 | 598286.4232 | 610212.8881 | 620757.9489 | 629937.1036 | 638408.3018 | 646276.2387 | 653573.928 | 660364.7372 | 666894.2632 | 673267.5513 | 679569.8259 | 685825.8148 | 692081.3603 | 698291.1173 | 704461.501 | 710666.0748 | 716933.1461 | 723274.8495 | 729787.9619 | 736515.6156 | 743414.2723 | 750468.8641 | 757743.9321 | 765245.5589 | 772949.3815 | 780833.9936 | 788859.9361 | 797064.7622 | 805266.4486 | 813489.1996 | 821733.2805 | 830031.1617 | 838463.8265
Textiles and Leather | 97959.1267 | 96669.9333 | 91042.8744 | 86157.0769 | 81470.8548 | 76021.8402 | 75034.6154 | 75169.2514 | 70741.8606 | 59781.6861 | 63178.1 | 66063.9938 | 62969.2917 | 63512.8334 | 64311.9894 | 64521.2904 | 64878.6265 | 65718.8342 | 66476.8107 | 67103.0756 | 67533.8691 | 68022.4682 | 68463.9789 | 68879.6751 | 69285.7176 | 69693.0348 | 70130.0162 | 70573.7748 | 71014.6546 | 71451.4754 | 71883.107 | 72306.488 | 72729.6887 | 73165.2579 | 73611.5888 | 74069.2278 | 74554.8488 | 75070.4414 | 75605.6903 | 76155.8088 | 76717.5711 | 77299.4488 | 77911.2738 | 78560.9123 | 79245.07 | 79978.205 | 80730.4381 | 81509.9083 | 82313.1128 | 83140.4457 | 83996.7593
Wood and Wood products | 38601.003 | 38320.4606 | 37041.4421 | 36931.0931 | 37416.046 | 36836.5353 | 38537.0376 | 40420.8293 | 36382.8058 | 31303.5823 | 32469 | 32644.5607 | 30145.5089 | 29691.2307 | 30111.1682 | 31668.9312 | 32724.6347 | 33599.5774 | 34274.9082 | 34811.6709 | 35245.3135 | 35702.1537 | 36127.7813 | 36525.0505 | 36895.4872 | 37245.9911 | 37587.3506 | 37925.7348 | 38264.4941 | 38604.3128 | 38946.0894 | 39288.0133 | 39629.834 | 39975.3566 | 40325.7979 | 40679.4994 | 41041.4379 | 41416.7278 | 41802.0422 | 42195.8515 | 42598.3544 | 43008.0765 | 43425.6655 | 43850.2556 | 44279.2012 | 44715.2829 | 45153.8338 | 45595.372 | 46039.5705 | 46488.4964 | 46945.373
Other Industrial Sectors | 173527.9918 | 174853.3243 | 174328.7975 | 170038.6309 | 171808.9033 | 172216.721 | 176125.7563 | 178682.1345 | 173262.8083 | 159009.1252 | 162284.5908 | 168566.8474 | 166169.5599 | 167765.4738 | 172322.2662 | 178758.4716 | 182362.1661 | 185948.2874 | 189314.0101 | 192109.0685 | 194247.0899 | 196360.4385 | 198287.0432 | 200092.1961 | 201814.5437 | 203522.9162 | 205394.8209 | 207372.1857 | 209426.7412 | 211526.1355 | 213642.484 | 215770.6812 | 217935.6005 | 220146.4164 | 222400.0721 | 224686.45 | 227038.0241 | 229475.9446 | 231978.0812 | 234536.0382 | 237153.2074 | 239832.5642 | 242576.6847 | 245390.167 | 248272.6673 | 251256.8383 | 254292.0966 | 257379.8829 | 260504.0829 | 263668.1834 | 266886.7223
Energy consumption (ktoe)
by sector | 330517.3076 | 329502.1042 | 326911.0748 | 334967.9963 | 333199.2716 | 327865.3443 | 322259.116 | 324940.8653 | 312419.3753 | 265868.0935 | 285951.9158 | 282055.7179 | 276747.1144 | 276226.3756 | 272559.3259 | 273308.1795 | 274851.1604 | 278672.4731 | 276140.7665 | 274848.7404 | 274915.4121 | 275497.7458 | 276385.6534 | 275393.8949 | 275283.4477 | 275713.8366 | 276748.4231 | 277672.2178 | 279042.7726 | 279624.5181 | 279764.9142 | 280391.5184 | 280606.61 | 280365.1956 | 280044.9255 | 279774.3591 | 280835.8797 | 281454.415 | 281955.3363 | 282526.2174 | 283216.6848 | 284196.4135 | 285092.9957 | 285026.225 | 285437.4321 | 286068.0524 | 287132.0236 | 287309.4807 | 287945.124 | 288619.9115 | 289011.0768
Iron and Steel | 66700.5713 | 64105.8725 | 61991.0664 | 65044.0491 | 65297.917 | 62486.7973 | 63611.1508 | 61875.9078 | 58422.9359 | 42368.5976 | 51288.0755 | 51545.2138 | 50274.389 | 49808.1299 | 49531.3345 | 50174.4468 | 49035.4667 | 50041.4155 | 47766.843 | 47282.0181 | 46530.797 | 46393.2782 | 46150.4873 | 45349.589 | 45045.985 | 45006.2167 | 45168.3854 | 45355.0948 | 45524.4105 | 45544.7728 | 45287.8845 | 45181.7259 | 44990.82 | 44488.6 | 43986.6737 | 43549.3828 | 43354.2501 | 43212.8604 | 42826.2655 | 42584.0946 | 42391.9384 | 42322.4965 | 42282.8732 | 42163.0891 | 42006.6644 | 41894.319 | 41946.9126 | 41805.8561 | 41581.4835 | 41435.6543 | 41258.9963
Non Ferrous Metals | 11984.456 | 12111.3237 | 12134.9168 | 11900.0395 | 12196.1121 | 11942.015 | 11582.4802 | 11511.7684 | 11003.1898 | 9100.0065 | 9910.5224 | 10413.3057 | 9674.509 | 9496.8114 | 9251.1907 | 9652.5861 | 9768.633 | 10042.5636 | 9986.1511 | 9886.9258 | 9833.6427 | 9858.3084 | 9904.9124 | 9901.5097 | 9883.2239 | 9904.9906 | 9927.2568 | 9960.1208 | 9987.3972 | 9994.1298 | 10003.7442 | 10026.3306 | 10045.0937 | 10059.4178 | 10056.9638 | 10053.6935 | 10076.2497 | 10104.9391 | 10122.3331 | 10142.5869 | 10170.1192 | 10210.0064 | 10240.4991 | 10281.9684 | 10294.579 | 10315.5164 | 10362.6143 | 10342.1372 | 10376.2457 | 10397.7438 | 10408.6966
Chemicals Industry | 56787.2555 | 57178.7442 | 57555.3689 | 60390.5427 | 57469.8768 | 57633.4336 | 55830.5534 | 58148.721 | 56418.6229 | 49807.5089 | 51715.847 | 52185.4543 | 51822.4764 | 52601.7952 | 51622.2343 | 50386.588 | 50356.6239 | 51249.4728 | 51180.6076 | 51119.8831 | 51582.3201 | 51876.3862 | 51957.3413 | 51860.5371 | 51946.2478 | 52062.3687 | 52366.9615 | 52384.7201 | 52643.2131 | 52784.5674 | 52718.342 | 52869.0496 | 52829.1805 | 52811.647 | 52815.6135 | 52773.6441 | 53084.0112 | 53182.9464 | 53335.2715 | 53477.6236 | 53643.368 | 53811.3559 | 54009.2814 | 53958.5367 | 54075.6875 | 54220.068 | 54417.0509 | 54376.8431 | 54611.6924 | 54792.1945 | 54861.6497
Non-metallic mineral products | 44598.0206 | 44820.9158 | 43746.7454 | 45102.0148 | 45679.1932 | 46454.6913 | 45178.3436 | 46387.9782 | 45188.5064 | 36582.4465 | 37498.435 | 37823.7224 | 35682.9577 | 34328.5882 | 33867.8292 | 33844.0243 | 33973.803 | 33693.3483 | 32844.3487 | 32159.7081 | 31929.6466 | 31952.3604 | 31879.0169 | 31552.7911 | 31515.961 | 31434.6226 | 31700.2368 | 31879.7559 | 32090.1341 | 32206.6627 | 32192.9603 | 32295.2624 | 32286.3364 | 32221.5922 | 32085.518 | 32023.7437 | 32142.3554 | 32228.4444 | 32231.4418 | 32220.2011 | 32246.431 | 32294.3552 | 32332.407 | 32255.1303 | 32318.1067 | 32436.0792 | 32652.3714 | 32543.338 | 32593.4672 | 32690.2875 | 32627.8069
Pulp, paper and printing | 35196.2919 | 34488.5275 | 34874.2897 | 36003.1281 | 36016.4744 | 36796.7055 | 37530.6025 | 38499.2083 | 35709.599 | 33029.6357 | 34621.2516 | 33360.0085 | 33246.9783 | 33979.0322 | 33315.5357 | 33383.9733 | 33590.6849 | 34221.0031 | 34439.686 | 34553.6359 | 34692.9264 | 34875.4786 | 35045.7718 | 35039.138 | 35030.213 | 35146.4592 | 35205.4888 | 35334.1333 | 35479.1164 | 35549.8782 | 35617.6011 | 35722.9165 | 35808.6668 | 35891.9796 | 35894.3067 | 35983.9183 | 36160.0428 | 36281.8146 | 36477.6734 | 36630.7878 | 36787.2335 | 37041.6828 | 37167.4589 | 37148.0861 | 37356.9069 | 37556.1726 | 37838.7487 | 38036.1248 | 38301.2127 | 38547.3731 | 38772.0807
Food, beverages and tobacco | 30881.244 | 31624.336 | 32609.477 | 32826.5311 | 32622.372 | 30985.3339 | 29634.1321 | 29799.5901 | 29089.8946 | 27579.419 | 28509.5469 | 27816.4754 | 28222.3452 | 28372.8773 | 28664.4799 | 29178.4314 | 29976.58 | 30359.9297 | 30681.3212 | 30728.7286 | 31097.1472 | 31315.1389 | 31625.6359 | 31861.2508 | 32027.7311 | 32162.0974 | 32385.2198 | 32624.7298 | 32874.8099 | 33041.2122 | 33263.8762 | 33442.6756 | 33598.4143 | 33734.7478 | 33883.9359 | 34006.6667 | 34286.0491 | 34477.218 | 34682.9125 | 34869.7685 | 35045.463 | 35333.8754 | 35555.0733 | 35730.8145 | 35859.3811 | 36026.8898 | 36157.0389 | 36355.4713 | 36574.2999 | 36688.4997 | 36884.9648
Transport Equipment | 9470.2394 | 9736.3312 | 9423.6248 | 9946.828 | 10038.1734 | 9646.316 | 9428.4863 | 9387.7465 | 8550.4516 | 7393.4565 | 8086.0029 | 7944.912 | 8131.0987 | 8403.5125 | 7965.5956 | 8080.589 | 8616.4973 | 8660.4137 | 8755.9364 | 8851.9883 | 8833.0122 | 8864.3242 | 9026.9471 | 9027.3275 | 9043.2902 | 9141.4726 | 9147.3324 | 9200.9374 | 9315.8208 | 9338.4481 | 9396.2289 | 9468.4568 | 9536.4429 | 9598.3854 | 9659.7382 | 9722.0952 | 9803.3063 | 9867.3244 | 9953.7393 | 10035.5158 | 10118.6767 | 10187.9557 | 10260.777 | 10324.4963 | 10383.4714 | 10432.3979 | 10516.3709 | 10602.1206 | 10684.0142 | 10766.979 | 10851.774
Machinery Equipment | 19600.2629 | 20079.5041 | 19751.3487 | 21345.6965 | 21493.9368 | 21304.6797 | 21376.506 | 21316.573 | 21982.7634 | 19012.3703 | 20445.3983 | 20083.0895 | 19446.1681 | 19445.425 | 18771.2649 | 18452.2949 | 18706.0056 | 18974.1886 | 18987.0377 | 19011.2306 | 18926.137 | 18986.9981 | 19223.6872 | 19165.5821 | 19128.792 | 19240.0767 | 19197.7426 | 19221.302 | 19325.0274 | 19281.2455 | 19292.0592 | 19323.2025 | 19353.1394 | 19317.4791 | 19320.9413 | 19324.4452 | 19370.5875 | 19370.4427 | 19379.7303 | 19407.1658 | 19448.4011 | 19487.1763 | 19510.9379 | 19522.7619 | 19537.7032 | 19502.9108 | 19550.5925 | 19589.8991 | 19601.6142 | 19628.1002 | 19665.6069
Textiles and Leather | 10846.2844 | 10745.4312 | 10659.3005 | 10555.7121 | 9855.3425 | 8121.4267 | 7592.9877 | 7036.5365 | 6211.3426 | 5228.9951 | 5229.6955 | 4912.072 | 4750.7459 | 4557.0567 | 4422.4203 | 4469.2064 | 4467.275 | 4482.2291 | 4421.9278 | 4337.6501 | 4338.1547 | 4305.4636 | 4283.5696 | 4276.3689 | 4277.1229 | 4243.4597 | 4233.0421 | 4220.1728 | 4226.6556 | 4222.0734 | 4222.2763 | 4210.1094 | 4202.6438 | 4197.3632 | 4197.5213 | 4173.6019 | 4182.5227 | 4177.4674 | 4180.794 | 4183.423 | 4185.7908 | 4197.0732 | 4191.7704 | 4193.4025 | 4206.6489 | 4218.0861 | 4221.5233 | 4216.7251 | 4229.0623 | 4244.6608 | 4249.3129
Wood and Wood products | 6468.3869 | 6173.1098 | 6282.1091 | 6728.68 | 7384.0098 | 6971.0625 | 6619.6894 | 7193.3182 | 6920.7062 | 6712.1456 | 7312.8364 | 7416.2655 | 7223.4902 | 7494.9567 | 7726.4018 | 7925.7006 | 8310.3053 | 8543.013 | 8623.4183 | 8644.1923 | 8709.2016 | 8659.8929 | 8737.9158 | 8790.8364 | 8807.8503 | 8826.2599 | 8848.4374 | 8852.1714 | 8890.5657 | 8911.9769 | 8946.7937 | 8944.1772 | 8985.5806 | 9019.1848 | 9027.8516 | 9035.3963 | 9075.012 | 9103.6703 | 9154.7808 | 9202.3966 | 9254.9143 | 9192.5942 | 9236.111 | 9260.2488 | 9265.95 | 9273.2813 | 9283.5255 | 9270.0362 | 9296.9511 | 9305.1413 | 9335.5015
Other Industrial Sectors | 37984.2945 | 38438.0081 | 37882.8273 | 35124.7744 | 35145.8636 | 35522.8827 | 33874.184 | 33783.5173 | 32921.3629 | 29053.5116 | 31334.3043 | 28555.1988 | 28271.9558 | 27738.1905 | 27421.039 | 27760.3387 | 28049.2857 | 28404.8956 | 28453.4886 | 28272.7795 | 28442.4265 | 28410.1164 | 28550.3681 | 28568.9644 | 28577.0304 | 28545.8127 | 28568.3195 | 28639.0795 | 28685.6222 | 28749.5512 | 28823.1476 | 28907.6119 | 28970.2916 | 29024.7988 | 29115.8616 | 29127.7715 | 29301.4931 | 29447.2874 | 29610.394 | 29772.6537 | 29924.3488 | 30117.842 | 30305.8063 | 30187.6904 | 30132.333 | 30192.3312 | 30185.2746 | 30170.9292 | 30095.0808 | 30123.2771 | 30094.6865
by fuel | 330517.3076 | 329502.1042 | 326911.0748 | 334967.9963 | 333199.2716 | 327865.3443 | 322259.116 | 324940.8653 | 312419.3753 | 265868.0935 | 285951.9158 | 282055.7179 | 276747.1144 | 276226.3756 | 272559.3259 | 273308.1795 | 274851.1604 | 278672.4731 | 276140.7665 | 274848.7404 | 274915.4121 | 275497.7458 | 276385.6534 | 275393.8949 | 275283.4476 | 275713.8365 | 276748.4229 | 277672.2175 | 279042.772 | 279624.5169 | 279764.912 | 280391.5118 | 280606.5895 | 280365.1582 | 280044.8463 | 279774.2065 | 280835.5896 | 281453.7592 | 281954.1615 | 282524.1705 | 283213.0489 | 284190.4792 | 285083.267 | 285011.5468 | 285415.0563 | 286036.629 | 287086.6721 | 287242.4568 | 287854.1161 | 288453.9398 | 288805.6436
Solids | 48926.6202 | 46086.0719 | 43525.1022 | 45157.0738 | 43596.2379 | 41725.5788 | 41997.1112 | 42501.629 | 40107.6182 | 30026.185 | 34961.0805 | 35499.9454 | 34433.6852 | 34063.9055 | 34687.8095 | 34896.8332 | 34291.0911 | 34801.3929 | 33096.4482 | 32608.8062 | 32101.2972 | 31998.5886 | 31584.7389 | 30734.0685 | 30361.8157 | 30259.6215 | 30281.067 | 30207.2649 | 30135.9515 | 30035.8251 | 29642.4471 | 29354.422 | 28811.5802 | 27987.1482 | 27380.5177 | 26769.6165 | 26547.8538 | 26116.9789 | 25588.1323 | 25128.7232 | 24612.8952 | 24093.1512 | 23500.7537 | 22721.8098 | 21974.1802 | 21485.3937 | 20989.3255 | 19869.5909 | 19075.271 | 17869.7572 | 16829.4849
Liquids | 50104.6366 | 51474.5364 | 50398.4897 | 51833.5115 | 49601.0241 | 47133.2776 | 46437.6151 | 46174.8901 | 43084.8792 | 36143.1948 | 35147.4763 | 32230.5432 | 30137.5081 | 27117.9002 | 25947.8383 | 26506.9858 | 26725.5601 | 26718.2898 | 26241.8448 | 25745.0165 | 25446.8294 | 25310.1879 | 25111.4678 | 24146.4459 | 23598.359 | 23225.5492 | 22971.545 | 22527.3744 | 22097.7072 | 21852.5376 | 21302.9673 | 21087.3775 | 20550.3629 | 19890.5534 | 19405.4885 | 18791.3328 | 18733.9468 | 18408.7628 | 18143.8112 | 17809.1921 | 17358.2981 | 16782.6893 | 16229.4928 | 15365.5712 | 14886.0487 | 14575.0756 | 14380.0177 | 13910.263 | 13579.0388 | 13338.143 | 12940.1133
RFG | 3005.2747 | 3291.7073 | 3561.9279 | 4247.9345 | 3792.8151 | 3407.6792 | 3849.0309 | 4559.6463 | 3980.5907 | 3544.6675 | 3612.1319 | 3312.6939 | 3280.2411 | 3201.0113 | 3243.2173 | 3212.9153 | 3275.1965 | 3258.1306 | 3196.4443 | 3181.6269 | 3191.5698 | 3186.3321 | 3155.8215 | 3075.7956 | 3036.9748 | 3044.6075 | 3037.3426 | 2937.3973 | 2908.9566 | 2866.059 | 2725.6082 | 2696.3205 | 2599.6733 | 2511.7458 | 2473.3004 | 2403.8437 | 2404.2441 | 2351.9217 | 2280.6961 | 2223.7495 | 2173.8087 | 2100.3383 | 2055.1201 | 1929.3202 | 1847.7448 | 1832.6548 | 1815.8149 | 1715.5195 | 1682.945 | 1635.5873 | 1533.6236
LPG | 5248.2271 | 4781.7996 | 4686.3878 | 4539.7612 | 4041.2541 | 3999.6229 | 4250.0841 | 4262.3599 | 3655.2078 | 3355.3997 | 3486.7817 | 3447.9805 | 3080.1692 | 2583.9577 | 2792.8758 | 2831.5436 | 2847.1032 | 2859.342 | 2842.2453 | 2811.3314 | 2791.966 | 2789.9605 | 2786.4844 | 2722.3938 | 2687.8023 | 2667.425 | 2652.0501 | 2645.1873 | 2631.2316 | 2619.0116 | 2609.7102 | 2600.5015 | 2584.5323 | 2545.1718 | 2513.0546 | 2467.8752 | 2474.3363 | 2461.0805 | 2458.5195 | 2454.2746 | 2441.614 | 2438.8773 | 2428.9491 | 2399.8789 | 2382.1415 | 2360.547 | 2356.7259 | 2333.504 | 2313.7722 | 2297.8678 | 2281.3827
GDO | 13993.2733 | 15054.7445 | 14551.6562 | 14433.1539 | 13604.8397 | 13627.2436 | 12181.6542 | 12677.4951 | 11946.4873 | 10367.9792 | 10291.0068 | 9387.8109 | 9216.3025 | 8409.5715 | 8111.149 | 8633.8128 | 8742.3172 | 8886.8497 | 8847.695 | 8730.3183 | 8627.3699 | 8595.9156 | 8590.2998 | 8444.0283 | 8325.8459 | 8241.8945 | 8178.7154 | 8103.7685 | 8014.1846 | 7980.5053 | 7896.6088 | 7864.5236 | 7795.1193 | 7684.1254 | 7612.2238 | 7492.2347 | 7483.3802 | 7442.6863 | 7411.9206 | 7400.0264 | 7376.5108 | 7341.0385 | 7311.5941 | 7183.1878 | 7061.8593 | 6955.3611 | 6883.9383 | 6800.3584 | 6670.1651 | 6615.7819 | 6523.121
RFO | 18434.2212 | 18265.1429 | 17243.5199 | 17368.5909 | 15748.2606 | 13586.819 | 14017.4744 | 13009.3379 | 11796.2348 | 9014.5761 | 7816.1174 | 6972.3915 | 5634.9056 | 5107.9893 | 4518.2894 | 4540.9392 | 4606.8085 | 4611.7309 | 4480.1069 | 4334.3106 | 4228.1091 | 4170.5396 | 4048.5908 | 3801.4548 | 3699.3198 | 3550.731 | 3385.7737 | 3155.3767 | 3021.7991 | 2948.3493 | 2709.0772 | 2576.2919 | 2374.5978 | 2171.8876 | 1970.0939 | 1804.4763 | 1766.3013 | 1618.9409 | 1538.0822 | 1455.2935 | 1387.361 | 1297.6896 | 1225.255 | 1117.7591 | 1049.736 | 955.0268 | 892.8768 | 795.8388 | 741.6596 | 700.8204 | 637.7401
OLF | 9423.6403 | 10081.1422 | 10354.9979 | 11244.0709 | 12413.8546 | 12511.913 | 12139.3714 | 11666.0508 | 11706.3587 | 9860.5723 | 9941.4385 | 9109.6664 | 8925.8897 | 7815.3703 | 7282.3068 | 7287.7749 | 7254.1347 | 7102.2366 | 6875.3533 | 6687.4293 | 6607.8147 | 6567.4402 | 6530.2713 | 6102.7734 | 5848.4161 | 5720.8913 | 5717.6633 | 5685.6446 | 5521.5353 | 5438.6124 | 5361.9629 | 5349.7402 | 5196.4403 | 4977.6228 | 4836.8158 | 4622.9028 | 4605.6848 | 4534.1332 | 4454.5928 | 4275.8479 | 3979.0036 | 3604.7457 | 3208.5745 | 2735.4253 | 2544.567 | 2471.4859 | 2430.6618 | 2265.0424 | 2170.4969 | 2088.0856 | 1964.2459
Gas | 112846.5706 | 113103.6557 | 112376.2176 | 113012.1852 | 109893.279 | 107525.9337 | 101425.2266 | 102058.223 | 97624.8776 | 82122.0465 | 90285.4728 | 88198.4407 | 88459.8818 | 91257.3095 | 88324.809 | 86976.2566 | 87606.5581 | 89071.1626 | 88242.8355 | 87307.6912 | 86988.3858 | 87227.0819 | 87181.7911 | 86666.1674 | 86536.3519 | 86649.5262 | 87033.0795 | 87290.9271 | 87645.6412 | 87796.029 | 87601.7229 | 87747.8064 | 87583.8921 | 87239.0942 | 86778.0308 | 86148.2752 | 86292.4004 | 85921.0891 | 85652.6267 | 85423.8389 | 85229.8351 | 85042.4287 | 84906.6575 | 84230.0513 | 83883.5507 | 83589.5927 | 83390.6252 | 82562.9822 | 82105.3797 | 81690.1433 | 80845.707
NGS | 101997.1685 | 103022.422 | 102596.1539 | 103455.5251 | 100147.3346 | 98285.1832 | 91984.6207 | 92936.6983 | 89078.9453 | 75972.6228 | 82569.6835 | 80392.3993 | 80625.6041 | 83636.0942 | 80766.7655 | 79359.4224 | 80152.2809 | 81545.3412 | 81230.9676 | 80400.6386 | 80211.0412 | 80479.8009 | 80543.8957 | 80142.4913 | 80076.0342 | 80211.4506 | 80598.7123 | 80862.4514 | 81222.9778 | 81415.8978 | 81307.8047 | 81506.8377 | 81455.208 | 81250.1931 | 80931.5183 | 80423.2649 | 80646.4873 | 80375.3863 | 80222.9597 | 80099.0452 | 80006.7292 | 79915.2398 | 79880.8048 | 79310.8004 | 79094.5227 | 78913.611 | 78823.4876 | 78143.9139 | 77861.6749 | 77759.3974 | 77052.3767
DGS | 10849.4021 | 10081.2337 | 9780.0637 | 9556.6601 | 9745.9444 | 9240.7505 | 9440.6059 | 9121.5248 | 8545.9324 | 6149.4238 | 7715.7893 | 7806.0414 | 7834.2778 | 7621.2153 | 7558.0435 | 7616.8342 | 7454.2772 | 7525.8214 | 7011.8679 | 6907.0526 | 6777.3445 | 6747.281 | 6637.8954 | 6523.6761 | 6460.3177 | 6438.0756 | 6434.3672 | 6428.4756 | 6422.6635 | 6380.1312 | 6293.9183 | 6240.9687 | 6128.684 | 5988.9012 | 5846.5126 | 5725.0104 | 5645.9131 | 5545.7027 | 5429.6671 | 5324.7937 | 5223.1058 | 5127.1889 | 5025.8527 | 4919.251 | 4789.028 | 4675.9817 | 4567.1376 | 4419.0683 | 4243.7049 | 3930.7459 | 3793.3303
RES and wastes | 16318.986 | 15400.57 | 15904.8844 | 17256.5609 | 17927.9217 | 18279.9257 | 18997.3355 | 20165.4362 | 19578.1124 | 19719.2374 | 21344.6086 | 21478.8651 | 20554.5482 | 22153.5811 | 23066.8736 | 24124.3882 | 24524.1916 | 24918.9712 | 24962.861 | 24967.4238 | 25093.5394 | 25289.8939 | 25523.999 | 25932.4446 | 26210.1784 | 26489.7358 | 26748.1876 | 26994.049 | 27339.6796 | 27582.4646 | 27787.4462 | 28044.1156 | 28354.1537 | 28770.032 | 29157.0893 | 29503.6709 | 29805.394 | 30313.6274 | 30622.3747 | 31021.5435 | 31548.4558 | 32231.7371 | 32808.758 | 33415.0084 | 33922.266 | 34385.2299 | 34780.0428 | 35351.187 | 35785.7389 | 36426.3636 | 36989.311
Biomass and wastes | 16318.6039 | 15399.3564 | 15903.6885 | 17252.8561 | 17924.615 | 18275.8892 | 18993.3355 | 20162.4331 | 19575.1146 | 19716.3378 | 21329.4419 | 21463.3879 | 20539.5964 | 22137.6023 | 23049.7723 | 24107.3824 | 24506.4223 | 24899.9902 | 24943.493 | 24945.5532 | 25063.5455 | 25256.3924 | 25488.1143 | 25891.8483 | 26162.4144 | 26438.2249 | 26693.8492 | 26936.2303 | 27280.3518 | 27523.4657 | 27728.8256 | 27984.4087 | 28293.1242 | 28707.8531 | 29094.6152 | 29441.1517 | 29742.492 | 30250.6918 | 30559.4456 | 30958.6357 | 31485.3431 | 32169.0703 | 32746.2686 | 33352.9537 | 33860.4571 | 34323.6038 | 34718.4159 | 35289.5903 | 35723.9987 | 36364.3488 | 36926.5613
Solar | 0.38215 | 1.2136 | 1.1959 | 3.7048 | 3.3067 | 4.0365 | 4 | 3.0031 | 2.9978 | 2.8997 | 15.1667 | 15.4772 | 14.9518 | 15.9788 | 17.1014 | 17.0058 | 17.7693 | 18.9811 | 19.368 | 21.8705 | 29.9939 | 33.5015 | 35.8846 | 40.5963 | 47.764 | 51.5109 | 54.3384 | 57.8187 | 59.3279 | 58.999 | 58.6206 | 59.7069 | 61.0295 | 62.179 | 62.4741 | 62.5193 | 62.902 | 62.9356 | 62.9292 | 62.9078 | 63.1127 | 62.6668 | 62.4894 | 62.0547 | 61.8089 | 61.6261 | 61.6269 | 61.5967 | 61.7403 | 62.0147 | 62.7498
Steam distributed | 11115.5117 | 11060.91 | 11747.5386 | 14080.4668 | 15885.5881 | 15871.5231 | 16234.1488 | 15929.5087 | 15909.5599 | 14903.0861 | 15868.3056 | 15659.2815 | 16241.2607 | 15956.1365 | 15208.2713 | 15131.9153 | 15410.2061 | 15804.9605 | 16016.2103 | 16226.8193 | 16566.1383 | 16958.8271 | 17508.3386 | 18408.3358 | 18852.4685 | 19250.2483 | 19722.9647 | 20375.4873 | 20834.6286 | 21153.583 | 21812.0926 | 22155.0707 | 22774.0594 | 23562.8264 | 24045.3389 | 24947.8024 | 25288.7572 | 25969.7051 | 26636.7398 | 27224.282 | 27912.9148 | 28763.8095 | 29544.4798 | 30515.2496 | 31162.1098 | 31692.7909 | 32313.4988 | 33263.7651 | 34101.4203 | 34745.4606 | 35635.7181
Electricity | 91204.9825 | 92376.3602 | 92958.8422 | 93628.1981 | 96295.2207 | 97329.1053 | 97167.6787 | 98111.1782 | 96114.328 | 82954.3436 | 88344.972 | 88988.6421 | 86920.2304 | 85677.5428 | 85323.7241 | 85671.8004 | 86293.5533 | 87357.6961 | 87580.5667 | 87992.9834 | 88719.222 | 88713.1664 | 89475.318 | 89506.4328 | 89724.2742 | 89839.1556 | 89991.5791 | 90277.1148 | 90989.1638 | 91204.0775 | 91618.236 | 92002.7196 | 92532.5414 | 92915.5039 | 93278.3811 | 93613.5086 | 94167.2375 | 94723.596 | 95310.4767 | 95916.5908 | 96550.65 | 97276.6633 | 98093.1253 | 98763.8565 | 99586.901 | 100308.5463 | 101233.162 | 102284.6686 | 103207.2673 | 104384.0722 | 105565.3093
Hydrogen | 0 | 0 | 0 | 0 | 0 | 0 | 0 | 0 | 0 | 0 | 0 | 0 | 0 | 0 | 0 | 0 | 0 | 0 | 0 | 0 | 0 | 0 | 0 | 1.0222e-05 | 3.6516e-05 | 9.003e-05 | 0.00018557 | 0.00035133 | 0.0006399 | 0.0012306 | 0.0021676 | 0.0066048 | 0.020404 | 0.037343 | 0.079126 | 0.15255 | 0.29012 | 0.65583 | 1.1748 | 2.047 | 3.6359 | 5.9343 | 9.7287 | 14.6781 | 22.3758 | 31.4234 | 45.3516 | 67.0239 | 91.0079 | 165.9717 | 205.4332
Non-energy use (ktoe)
by sector | 114835.5413 | 113124.9428 | 113499.7016 | 113369.6965 | 116105.3939 | 117967.5245 | 117231.9814 | 116164.1567 | 112101.6144 | 102725.9212 | 107975.6637 | 105318.3789 | 100856.345 | 98361.9677 | 100515.0511 | 98249.4466 | 98966.2356 | 100759.1837 | 102065.1991 | 103350.4905 | 104567.3323 | 105356.4987 | 106205.9803 | 106391.444 | 106679.0823 | 107183.8764 | 107638.3643 | 107673.6735 | 107977.892 | 108612.6369 | 108366.3855 | 108662.5201 | 108806.9185 | 108402.6506 | 108732.656 | 108490.5316 | 109179.6863 | 109438.2921 | 109665.9131 | 109854.0251 | 110059.3229 | 109975.7619 | 110129.604 | 109325.8971 | 109302.1137 | 109454.099 | 109594.9715 | 109172.5358 | 109252.1195 | 109797.3343 | 109517.6223
Chemicals Industry | 84486.5167 | 83140.3978 | 82966.1912 | 84118.173 | 85339.0248 | 86451.4787 | 85528.9188 | 85828.4604 | 82698.1457 | 75901.0856 | 80504.9928 | 78273.1397 | 76532.7845 | 75492.5773 | 78872.1031 | 75820.5033 | 76242.6777 | 77643.2598 | 78575.6796 | 79528.7091 | 80452.979 | 80971.8099 | 81567.1904 | 81510.7458 | 81565.4907 | 81843.146 | 82069.564 | 81876.4147 | 81952.0804 | 82358.6535 | 81885.4846 | 81956.8354 | 81878.1392 | 81249.9835 | 81354.5901 | 80885.5576 | 81344.501 | 81368.2068 | 81356.5606 | 81300.2377 | 81254.4766 | 80912.9053 | 80802.1811 | 79728.6367 | 79431.2993 | 79302.3477 | 79157.6918 | 78448.7694 | 78240.7394 | 78496.4162 | 77924.1127
Other Non-energy use | 30349.0246 | 29984.545 | 30533.5105 | 29251.5236 | 30766.3691 | 31516.0458 | 31703.0626 | 30335.6962 | 29403.4687 | 26824.8356 | 27470.6709 | 27045.2392 | 24323.5605 | 22869.3904 | 21642.9481 | 22428.9432 | 22723.5578 | 23115.9239 | 23489.5196 | 23821.7814 | 24114.3533 | 24384.6888 | 24638.7899 | 24880.6983 | 25113.5915 | 25340.7304 | 25568.8003 | 25797.2588 | 26025.8116 | 26253.9835 | 26480.9009 | 26705.6847 | 26928.7793 | 27152.6671 | 27378.0659 | 27604.974 | 27835.1853 | 28070.0853 | 28309.3525 | 28553.7874 | 28804.8463 | 29062.8566 | 29327.4229 | 29597.2603 | 29870.8143 | 30151.7513 | 30437.2797 | 30723.7664 | 31011.3801 | 31300.9181 | 31593.5095
Value added intensity (toe / M€2010 of value added) | 186.7022 | 186.391 | 187.5542 | 195.1367 | 192.1352 | 188.4686 | 179.1107 | 175.2332 | 173.7523 | 170.0008 | 170.8878 | 162.2782 | 162.2359 | 161.6654 | 154.5634 | 150.5568 | 148.4525 | 147.2543 | 142.6228 | 139.2158 | 136.9716 | 135.3116 | 133.9885 | 131.9008 | 130.3618 | 129.1618 | 128.2506 | 127.2928 | 126.54 | 125.4371 | 124.1528 | 123.1069 | 121.8957 | 120.4926 | 119.0615 | 117.6571 | 116.7944 | 115.7208 | 114.5865 | 113.473 | 112.3944 | 111.4203 | 110.4038 | 109.0075 | 107.7898 | 106.6351 | 105.6381 | 104.3182 | 103.1788 | 102.0648 | 100.8597
Iron and Steel | 1226.1706 | 1255.8258 | 1287.4079 | 1368.969 | 1236.0363 | 1132.081 | 1064.0613 | 938.7365 | 974.1254 | 1229.0316 | 1287.9284 | 1164.2242 | 1215.5176 | 1230.8399 | 1175.1643 | 1190.933 | 1202.9915 | 1233.0712 | 1172.8745 | 1154.7268 | 1129.9211 | 1121.3683 | 1111.4612 | 1088.8576 | 1078.6324 | 1074.5181 | 1074.1031 | 1073.4621 | 1071.7753 | 1066.2209 | 1054.08 | 1045.326 | 1034.3041 | 1015.9012 | 997.486 | 980.669 | 969.1962 | 958.6712 | 942.5968 | 929.6674 | 917.7348 | 908.3732 | 899.5255 | 888.857 | 877.3643 | 866.6902 | 859.4495 | 848.27 | 835.5077 | 824.4087 | 812.7177
Non Ferrous Metals | 580.9372 | 615.9555 | 655.6525 | 647.5929 | 607.1018 | 570.889 | 504.4098 | 457.8277 | 477.7105 | 484.4942 | 444.6284 | 445.0347 | 421.4922 | 439.0241 | 411.9965 | 397.441 | 387.6303 | 390.8058 | 383.7014 | 376.2474 | 371.4089 | 368.6658 | 367.0935 | 363.995 | 360.6368 | 358.9254 | 357.2197 | 355.8882 | 354.3054 | 351.9468 | 349.6323 | 347.7093 | 345.5965 | 343.2537 | 340.2793 | 337.2364 | 334.9326 | 332.6898 | 329.9938 | 327.3465 | 324.8782 | 322.7476 | 320.2505 | 318.0308 | 314.8787 | 311.9318 | 309.7889 | 305.6418 | 303.1305 | 300.2428 | 297.0253
Chemicals Industry | 276.1589 | 268.1428 | 264.1592 | 281.2938 | 274.9181 | 269.0799 | 256.8561 | 261.8721 | 255.078 | 236.0088 | 230.6501 | 229.7143 | 231.9468 | 237.1711 | 226.9988 | 209.3866 | 204.4471 | 203.687 | 199.1743 | 195.5048 | 194.3591 | 192.9582 | 191.0106 | 188.5794 | 186.9509 | 185.4971 | 184.6328 | 182.699 | 181.5601 | 179.9957 | 177.7311 | 176.2048 | 174.0374 | 171.9328 | 169.893 | 167.7034 | 166.5983 | 164.7889 | 163.1208 | 161.3955 | 159.7031 | 157.9828 | 156.3238 | 153.9282 | 151.999 | 150.1089 | 148.3473 | 145.9422 | 144.2966 | 142.5241 | 140.4879
Non-metallic mineral products | 518.1793 | 535.7695 | 517.5562 | 554.1882 | 564.7042 | 575.9438 | 540.865 | 528.1779 | 548.9422 | 533.7153 | 564.4592 | 562.5011 | 559.5505 | 552.2023 | 526.3142 | 523.7717 | 514.7903 | 502.465 | 482.9803 | 467.5036 | 460.2378 | 456.0444 | 450.9465 | 442.6055 | 438.5207 | 433.782 | 433.4812 | 431.741 | 430.239 | 427.3933 | 422.8475 | 419.8653 | 415.4124 | 410.2171 | 404.1193 | 398.9921 | 396.0527 | 392.6078 | 388.1028 | 383.4127 | 379.1478 | 375.1058 | 370.9102 | 365.3798 | 361.4371 | 358.0476 | 355.7323 | 349.8931 | 345.8308 | 342.2961 | 337.1252
Pulp, paper and printing | 315.6142 | 310.8238 | 323.5517 | 361.9096 | 359.5939 | 378.1589 | 386.7729 | 400.559 | 399.5518 | 410.943 | 427.0101 | 413.6751 | 424.8164 | 449.9107 | 437.7876 | 435.3902 | 434.5202 | 437.1976 | 433.9967 | 430.5376 | 428.822 | 427.6187 | 426.6531 | 423.7859 | 421.0524 | 419.8289 | 417.6487 | 416.1184 | 414.6566 | 412.2833 | 409.899 | 407.9696 | 405.7766 | 403.5022 | 400.286 | 398.0413 | 396.6632 | 394.5716 | 393.2277 | 391.3978 | 389.5937 | 388.8314 | 386.7066 | 383.047 | 381.6808 | 380.0607 | 379.2062 | 377.4413 | 376.3185 | 374.9757 | 373.3799
Food, beverages and tobacco | 133.6436 | 134.706 | 137.3786 | 136.3386 | 135.9169 | 129.5753 | 126.3875 | 126.5156 | 125.6946 | 117.4912 | 122.0641 | 118.1337 | 118.7244 | 116.7298 | 115.4773 | 114.9079 | 115.8473 | 114.1171 | 111.6364 | 108.7397 | 107.3365 | 106.0142 | 105.1789 | 104.2151 | 103.1298 | 102.0233 | 101.2314 | 100.5146 | 99.8458 | 98.9414 | 98.2252 | 97.4021 | 96.5321 | 95.6131 | 94.7352 | 93.7884 | 93.2585 | 92.471 | 91.7155 | 90.9048 | 90.0604 | 89.5013 | 88.762 | 87.9009 | 86.9165 | 86.0036 | 84.9994 | 84.1554 | 83.3607 | 82.332 | 81.4905
Transport Equipment | 48.4024 | 48.0113 | 46.6784 | 48.2723 | 48.723 | 47.1378 | 42.9678 | 41.4527 | 40.2198 | 42.2939 | 38.1414 | 34.6576 | 36.2723 | 36.4027 | 31.7327 | 29.7879 | 30.4988 | 29.5922 | 29.0025 | 28.5834 | 27.9293 | 27.5261 | 27.5688 | 27.145 | 26.7974 | 26.7105 | 26.3567 | 26.1442 | 26.1035 | 25.8042 | 25.6051 | 25.45 | 25.287 | 25.108 | 24.9241 | 24.7374 | 24.5884 | 24.3856 | 24.231 | 24.0598 | 23.8854 | 23.6765 | 23.4755 | 23.2509 | 23.011 | 22.7411 | 22.5385 | 22.3349 | 22.1242 | 21.9184 | 21.7204
Machinery Equipment | 35.301 | 37.0584 | 37.6573 | 41.4332 | 40.2175 | 39.27 | 37.1799 | 35.4683 | 36.7742 | 38.7165 | 38.1446 | 35.6472 | 35.0448 | 35.2164 | 33.226 | 32.5541 | 32.5533 | 32.4195 | 31.7357 | 31.1551 | 30.4888 | 30.1411 | 30.1119 | 29.6554 | 29.268 | 29.1355 | 28.7868 | 28.5493 | 28.4371 | 28.1139 | 27.8754 | 27.6721 | 27.4722 | 27.1822 | 26.9494 | 26.718 | 26.5428 | 26.3001 | 26.0685 | 25.8601 | 25.6662 | 25.4653 | 25.2422 | 25.0024 | 24.767 | 24.4684 | 24.2784 | 24.0813 | 23.854 | 23.6474 | 23.4543
Textiles and Leather | 110.7226 | 111.1559 | 117.08 | 122.5171 | 120.9677 | 106.8302 | 101.1931 | 93.6092 | 87.8029 | 87.4682 | 82.777 | 74.3532 | 75.4454 | 71.7502 | 68.7651 | 69.2672 | 68.8559 | 68.2031 | 66.5184 | 64.6416 | 64.2367 | 63.2947 | 62.5668 | 62.0846 | 61.7317 | 60.8879 | 60.3599 | 59.798 | 59.5181 | 59.0901 | 58.7381 | 58.2259 | 57.7844 | 57.3683 | 57.0226 | 56.3473 | 56.0999 | 55.6473 | 55.2973 | 54.9324 | 54.561 | 54.2963 | 53.8018 | 53.3777 | 53.084 | 52.7404 | 52.2916 | 51.7327 | 51.3777 | 51.0541 | 50.589
Wood and Wood products | 167.5704 | 161.0917 | 169.5968 | 182.1955 | 197.3487 | 189.2432 | 171.7747 | 177.9607 | 190.2191 | 214.421 | 225.2252 | 227.1823 | 239.6208 | 252.43 | 256.5959 | 250.2674 | 253.9465 | 254.2595 | 251.5957 | 248.3131 | 247.1024 | 242.5594 | 241.8614 | 240.6797 | 238.7243 | 236.9721 | 235.41 | 233.408 | 232.345 | 230.8544 | 229.7225 | 227.6566 | 226.7378 | 225.6186 | 223.8729 | 222.1118 | 221.1183 | 219.8066 | 219.0032 | 218.0877 | 217.2599 | 213.7411 | 212.6878 | 211.1789 | 209.2619 | 207.3851 | 205.5977 | 203.3109 | 201.9339 | 200.1601 | 198.8588
Other Industrial Sectors | 218.8943 | 219.83 | 217.3068 | 206.5694 | 204.5637 | 206.2685 | 192.3295 | 189.0705 | 190.0082 | 182.716 | 193.0824 | 169.3999 | 170.1392 | 165.3391 | 159.1265 | 155.2952 | 153.8109 | 152.757 | 150.2978 | 147.1705 | 146.424 | 144.6835 | 143.985 | 142.779 | 141.6005 | 140.2585 | 139.0898 | 138.1047 | 136.9721 | 135.9149 | 134.913 | 133.9738 | 132.9305 | 131.8432 | 130.9166 | 129.6374 | 129.0598 | 128.3241 | 127.6431 | 126.9428 | 126.1815 | 125.5786 | 124.9329 | 123.0192 | 121.3679 | 120.1652 | 118.7032 | 117.2233 | 115.5263 | 114.2469 | 112.762
CO2 emissions (kt CO2)
Total emissions | 937123.2048 | 915967.4075 | 895585.5314 | 917183.9833 | 913277.5822 | 894350.2784 | 879721.2028 | 894559.1975 | 846328.9734 | 684769.7126 | 743507.8914 | 727451.0272 | 697442.6583 | 690557.752 | 688469.8167 | 688699.4806 | 688130.0712 | 696788.6115 | 683820.2576 | 678431.3432 | 674508.8282 | 675408.3159 | 674412.4726 | 666273.1639 | 663095.075 | 663132.1945 | 665671.7441 | 666872.0817 | 668327.5119 | 669096.061 | 665543.8277 | 664735.5679 | 659468.0908 | 650005.1717 | 638255.6395 | 624700.8333 | 620233.8639 | 604282.807 | 587087.8116 | 571952.4087 | 555093.353 | 544739.0005 | 531075.1313 | 514937.5779 | 498042.9367 | 492094.9917 | 481705.7353 | 454293.2542 | 446998.9827 | 426200.9288 | 408569.6692
Iron and Steel | 272820.1757 | 256979.9473 | 248499.9702 | 260437.7753 | 265381.51 | 258609.0163 | 261297.7457 | 260554.3769 | 241314.3557 | 173064.291 | 212982.0581 | 206269.7422 | 193435.9385 | 195920.4674 | 199134.1165 | 202131.4431 | 196505.7992 | 198974.7643 | 188527.0777 | 186433.2603 | 183218.235 | 182675.5528 | 181308.4359 | 177390.3018 | 176290.6492 | 176116.7831 | 176741.4699 | 177494.1076 | 178150.9645 | 178037.2297 | 176708.8005 | 176098.3121 | 174619.7562 | 171757.384 | 168444.3337 | 165373.6873 | 163650.4148 | 160896.2287 | 156997.4212 | 154000.0804 | 150878.4496 | 149056.6778 | 146670.4426 | 143989.9068 | 140279.2694 | 138145.2214 | 135505.924 | 130229.1085 | 127078.6937 | 119897.1218 | 115004.6136
Non Ferrous Metals | 23415.5589 | 22834.9602 | 22957.2849 | 21892.1926 | 21563.7117 | 21195.5409 | 20385.3629 | 19833.6875 | 19203.5292 | 15235.6836 | 16470.2439 | 17645.34 | 16152.1828 | 16059.2253 | 15577.8205 | 15958.4548 | 16152.3791 | 16701.0026 | 16491.7395 | 16263.1215 | 16134.4852 | 16153.2506 | 16152.3955 | 16112.2924 | 16056.9845 | 16066.4316 | 16087.8822 | 16125.0433 | 16151.5711 | 16112.829 | 16076.0603 | 16086.7622 | 15991.9945 | 15872.5625 | 15588.1422 | 15247.9003 | 15065.3438 | 14591.6081 | 14046.258 | 13628.3215 | 13169.3039 | 12948.7046 | 12576.0881 | 12281.3007 | 11712.0492 | 11475.8977 | 11079.2658 | 10207.1961 | 10063.6753 | 9521.4958 | 9003.051
Chemicals Industry | 147621.6001 | 147633.2673 | 144675.1738 | 152561.4332 | 147031.344 | 146194.2402 | 138358.176 | 144960.471 | 138808.6398 | 121052.7148 | 127171.7159 | 129103.6448 | 127602.4967 | 128214.053 | 126490.173 | 124851.9881 | 124258.3849 | 127328.9589 | 126859.9114 | 126722.204 | 127328.1284 | 127607.3028 | 126830.4761 | 124960.4269 | 124111.5907 | 124087.613 | 124049.2629 | 123071.5764 | 123011.4625 | 123176.9139 | 121586.5215 | 121370.6655 | 119494.8739 | 116823.1957 | 114236.2245 | 110403.5373 | 109774.9574 | 105152.5905 | 100201.4979 | 96038.8447 | 91590.5781 | 88512.625 | 84671.272 | 79743.2279 | 75123.636 | 73732.3584 | 70382.8975 | 62940.1098 | 60903.2231 | 56438.8895 | 52131.3426
Non-metallic mineral products | 256275.5593 | 252625.4838 | 248925.9781 | 254277.5413 | 261875.4349 | 262198.2139 | 262530.4142 | 272736.3819 | 262252.2315 | 210991.0523 | 214868.1485 | 215987.4843 | 202814.6687 | 193906.8505 | 196089.7569 | 195253.4045 | 197458.1514 | 197442.1953 | 195526.5721 | 193917.3287 | 193143.1128 | 193773.7371 | 194540.6766 | 193077.6624 | 193101.2854 | 193426.206 | 195418.9748 | 196838.5951 | 198187.4869 | 199320.7264 | 199035.439 | 199405.8838 | 198611.0127 | 196282.1235 | 191989.402 | 187394.8429 | 185445.3906 | 178423.5644 | 170680.5756 | 163107.6088 | 154737.8456 | 149202.4763 | 142293.6381 | 135006.0622 | 128509.6053 | 127112.2524 | 123470.1245 | 110423.0483 | 109167.5475 | 101411.8925 | 94351.8998
Pulp, paper and printing | 36935.6012 | 35360.4503 | 35349.6565 | 36789.3877 | 32654.9389 | 33574.7856 | 32674.9858 | 32014.5358 | 28665.6166 | 26456.5418 | 26981.3321 | 24216.7229 | 24342.0004 | 25339.4495 | 24170.7786 | 23534.1276 | 23810.1238 | 24411.2155 | 24183.1212 | 23845.7027 | 23684.6642 | 23610.2834 | 23214.5176 | 22924.5188 | 22634.44 | 22430.8941 | 22293.6681 | 22168.139 | 22038.6694 | 21798.2133 | 21537.343 | 21295.1806 | 20931.3935 | 20389.5416 | 19492.9919 | 18739.3878 | 18238.3854 | 17282.9356 | 17133.6432 | 17024.5336 | 16505.0923 | 16392.9428 | 15985.8768 | 15815.4306 | 15241.4064 | 14853.9986 | 14812.0546 | 14392.9102 | 14058.3602 | 13421.385 | 12794.9511
Food, beverages and tobacco | 56822.6948 | 58136.5827 | 59472.4457 | 58908.1138 | 57222.7635 | 52768.6739 | 49322.8958 | 48771.9288 | 46261.417 | 42992.9068 | 44472.7724 | 42212.9749 | 43330.2318 | 42871.8371 | 42399.3178 | 43312.271 | 44660.6914 | 45259.0533 | 45467.8147 | 45213.664 | 45280.0229 | 45666.8257 | 45987.2988 | 46063.579 | 45963.8575 | 45979.3902 | 46053.9817 | 46173.4261 | 46314.5356 | 46260.2873 | 46277.4269 | 46161.1432 | 45823.2039 | 45458.7238 | 45223.047 | 44888.871 | 45133.8985 | 44942.3818 | 44754.2207 | 44624.1981 | 44481.6901 | 44721.2634 | 44765.5898 | 44702.2668 | 44468.6218 | 44267.3126 | 44055.2339 | 43888.5973 | 43896.5167 | 43735.8044 | 43652.9464
Transport Equipment | 11953.148 | 12587.543 | 11854.1991 | 12138.8343 | 11589.6494 | 10472.3126 | 10180.7329 | 9882.3902 | 8011.0698 | 6890.4536 | 7611.1723 | 7286.2381 | 7332.816 | 7936.8344 | 6837.0068 | 7110.8946 | 7571.628 | 7686.9165 | 7764.5045 | 7725.2973 | 7705.9895 | 7764.1891 | 7825.4718 | 7861.0023 | 7898.9816 | 7948.8665 | 7999.8932 | 8064.3797 | 8123.6602 | 8184.42 | 8239.6911 | 8301.3741 | 8368.2376 | 8379.2574 | 8441.4526 | 8446.101 | 8478.5251 | 8502.4962 | 8567.1364 | 8635.5283 | 8667.1441 | 8636.4102 | 8644.7706 | 8630.9136 | 8584.3767 | 8562.3973 | 8606.6442 | 8653.402 | 8699.2137 | 8748.7983 | 8802.9607
Machinery Equipment | 28771.3329 | 29749.1084 | 28817.9239 | 28211.8197 | 27884.4375 | 27273.9668 | 27133.4081 | 26375.92 | 24736.8995 | 21861.4804 | 22740.0804 | 21194.2779 | 20132.9529 | 20418.8693 | 18402.8188 | 18816.919 | 19126.7133 | 19469.3526 | 19356.7026 | 19051.1309 | 18910.4286 | 19010.0942 | 19057.7359 | 19046.7055 | 19027.7305 | 19031.6013 | 19052.1902 | 19081.0689 | 19078.9267 | 19072.1851 | 19065.2988 | 19032.9582 | 19044.1267 | 18880.277 | 18856.2922 | 18836.4924 | 18816.8071 | 18692.9725 | 18674.9901 | 18645.7843 | 18638.0254 | 18626.0764 | 18597.0495 | 18552.574 | 18440.5174 | 18251.5465 | 18270.9433 | 18255.8846 | 18240.1476 | 18237.3138 | 18244.5907
Textiles and Leather | 18507.6169 | 18098.9047 | 17895.4095 | 17913.7442 | 16227.8537 | 12534.3563 | 11675.6847 | 10541.4366 | 8926.0524 | 7584.3556 | 7174.7571 | 6578.5013 | 6498.3768 | 6266.9109 | 6014.4623 | 6085.6086 | 6126.0602 | 6184.9669 | 6077.5224 | 5920.1702 | 5828.6731 | 5812.0425 | 5759.778 | 5728.1484 | 5695.6543 | 5672.7354 | 5638.0559 | 5588.3204 | 5577.9943 | 5578.0022 | 5548.9936 | 5477.3571 | 5433.2561 | 5363.6383 | 5331.802 | 5247.677 | 5249.5836 | 5220.7885 | 5206.1687 | 5191.3958 | 5175.6522 | 5186.0769 | 5146.8506 | 5134.5338 | 5146.4719 | 5156.9418 | 5135.8348 | 5097.673 | 5099.9809 | 5113.3303 | 5099.3686
Wood and Wood products | 3866.5767 | 3795.8461 | 3481.8887 | 3665.5907 | 4234.6109 | 4064.1307 | 4045.382 | 3534.0442 | 3394.8722 | 2899.6894 | 2975.3863 | 2890.2142 | 2353.7659 | 2239.7767 | 2129.5974 | 2165.0292 | 2272.4429 | 2313.988 | 2337.3418 | 2339.3101 | 2344.738 | 2286.3156 | 2298.3426 | 2303.9859 | 2279.5056 | 2267.6834 | 2252.1985 | 2221.0303 | 2214.0297 | 2210.3543 | 2212.7578 | 2201.5053 | 2202.1922 | 2193.4351 | 2181.6342 | 2154.7059 | 2154.277 | 2150.6726 | 2158.7225 | 2163.2498 | 2170.7901 | 2096.3234 | 2095.6932 | 2093.1906 | 2073.4875 | 2060.8312 | 2045.7342 | 2020.5575 | 2015.1437 | 2009.9541 | 2011.5989
Other Industrial Sectors | 67414.8643 | 66130.4264 | 61327.0402 | 58288.2668 | 54493.2388 | 53674.2411 | 50454.4004 | 53709.6559 | 53392.2454 | 45746.1792 | 48727.1943 | 43204.0548 | 42937.6742 | 40962.5754 | 40647.3553 | 39331.7439 | 39764.9332 | 40346.8044 | 40443.1941 | 40142.9234 | 40021.5374 | 40126.6026 | 40414.1036 | 39722.0763 | 38943.6104 | 38954.2909 | 38854.9228 | 38753.8439 | 38121.3813 | 37920.6187 | 37765.307 | 37747.4722 | 37325.9257 | 36907.1744 | 36707.9477 | 36141.8069 | 36321.5284 | 36445.2338 | 36604.0917 | 36748.2241 | 36853.2274 | 37051.051 | 37237.4934 | 36522.2011 | 35914.8164 | 35848.3888 | 35624.5255 | 35384.5778 | 34885.9716 | 34691.941 | 34408.635
Emissions from energy consumption | 692356.3615 | 681326.2759 | 665012.8516 | 680971.8737 | 661937.4627 | 637926.0097 | 623502.0009 | 623111.8661 | 594407.0511 | 480778.0837 | 525853.7775 | 512695.1427 | 499886.601 | 496438.5015 | 488285.0056 | 489352.8669 | 487805.5487 | 493597.3473 | 479116.1219 | 472302.81 | 467601.185 | 467197.8536 | 463851.8734 | 455226.0186 | 451356.2435 | 449895.4519 | 450329.1239 | 449424.3729 | 448843.3458 | 447780.4858 | 443364.5627 | 441593.7142 | 435912.2281 | 427977.6312 | 419774.4065 | 410789.4891 | 408194.519 | 399704.5673 | 391054.2347 | 383439.7151 | 375023.9624 | 368836.853 | 361393.9065 | 351450.6704 | 342243.4182 | 337406.5478 | 331731.5982 | 318655.3386 | 312522.8608 | 300938.9309 | 290912.6014
Iron and Steel | 248483.881 | 236528.9793 | 229289.6255 | 239790.2805 | 238300.4638 | 226719.5777 | 230220.3481 | 222608.6958 | 208721.6591 | 148674.4265 | 183354.2541 | 181673.7259 | 176299.722 | 176378.1836 | 175842.5881 | 178483.9134 | 173579.8157 | 176029.1582 | 165666.1868 | 163441.1539 | 160501.3528 | 159969.0248 | 158444.6941 | 154757.8663 | 153751.3495 | 153549.2661 | 154043.8985 | 154641.3817 | 155133.307 | 154872.3555 | 153556.2148 | 152958.5092 | 151410.9387 | 148795.6691 | 145779.2177 | 143062.8461 | 141503.1495 | 139095.9895 | 135738.2125 | 133092.9703 | 130354.3217 | 128691.8026 | 126511.8342 | 124049.5636 | 120695.8545 | 118623.2301 | 116136.8574 | 111468.691 | 108484.0036 | 101869.2792 | 97345.5136
Non Ferrous Metals | 15249.6923 | 14725.8016 | 14886.9657 | 13900.6442 | 13587.9119 | 13201.6382 | 12749.4142 | 12028.1103 | 11441.6633 | 9706.1594 | 10391.1463 | 11035.1248 | 10220.38 | 10328.9691 | 9819.8039 | 10124.1747 | 10189.1375 | 10556.7035 | 10299.8358 | 10048.0564 | 9905.9737 | 9879.6552 | 9815.6368 | 9736.1947 | 9664.1634 | 9630.7935 | 9613.0278 | 9611.6704 | 9601.4368 | 9534.4202 | 9473.3797 | 9460.2904 | 9391.9857 | 9330.686 | 9230.1563 | 9101.5567 | 9019.1326 | 8924.7417 | 8788.9078 | 8700.316 | 8598.2259 | 8520.1921 | 8408.7763 | 8339.7165 | 8159.6427 | 7979.9429 | 7795.4816 | 7449.9865 | 7315.5736 | 7160.0781 | 6882.6751
Chemicals Industry | 88057.0058 | 90808.5123 | 90601.5196 | 95718.4564 | 88470.2357 | 86063.2886 | 80996.9984 | 84659.5517 | 82103.2718 | 72317.7826 | 73423.1765 | 73830.8218 | 74000.9905 | 75866.4177 | 75091.448 | 73576.8998 | 73260.9122 | 74536.8377 | 73321.6332 | 72274.4633 | 71926.1798 | 71542.8413 | 70057.7833 | 67611.0076 | 66323.9253 | 65764.7171 | 65153.9338 | 63570.7901 | 62950.3036 | 62621.7063 | 60686.9558 | 60035.2046 | 58066.613 | 55605.2155 | 53887.9862 | 51353.2301 | 51119.5077 | 48964.8165 | 46703.8523 | 44856.6993 | 43050.7662 | 41247.8375 | 39463.2836 | 36951.8262 | 35246.4509 | 34428.8161 | 32996.7648 | 30284.7401 | 29068.1149 | 27588.4591 | 25969.9637
Non-metallic mineral products | 116293.9475 | 115404.121 | 112036.1772 | 115646.7354 | 117271.3586 | 117579.0383 | 114047.7504 | 118985.5967 | 118752.284 | 95648.1084 | 98002.5059 | 98572.486 | 92437.6903 | 87828.6778 | 86929.8287 | 86811.285 | 87443.0904 | 86802.3508 | 84198.2648 | 82300.9376 | 81491.6251 | 81529.9795 | 80976.511 | 79470.9338 | 79173.0254 | 78665.2134 | 79373.3533 | 79550.3224 | 79689.1014 | 79727.9229 | 79001.1941 | 78922.7193 | 77914.3551 | 76674.0131 | 74641.8786 | 72816.8143 | 72159.7241 | 69481.5387 | 66724.2886 | 63756.8155 | 60529.0271 | 57666.8767 | 54536.6885 | 50658.4534 | 48271.7722 | 47373.1418 | 46251.5239 | 41758.3186 | 40759.8342 | 38362.5875 | 35699.3974
Pulp, paper and printing | 36935.6012 | 35360.4503 | 35349.6565 | 36789.3877 | 32654.9389 | 33574.7856 | 32674.9858 | 32014.5358 | 28665.6166 | 26456.5418 | 26981.3321 | 24216.7229 | 24342.0004 | 25339.4495 | 24170.7786 | 23534.1276 | 23810.1238 | 24411.2155 | 24183.1212 | 23845.7027 | 23684.6642 | 23610.2834 | 23214.5176 | 22924.5188 | 22634.44 | 22430.8941 | 22293.6681 | 22168.139 | 22038.6694 | 21798.2133 | 21537.343 | 21295.1806 | 20931.3935 | 20389.5416 | 19492.9919 | 18739.3878 | 18238.3854 | 17282.9356 | 17133.6432 | 17024.5336 | 16505.0923 | 16392.9428 | 15985.8768 | 15815.4306 | 15241.4064 | 14853.9986 | 14812.0546 | 14392.9102 | 14058.3602 | 13421.385 | 12794.9511
Food, beverages and tobacco | 56822.6948 | 58136.5827 | 59472.4457 | 58908.1138 | 57222.7635 | 52768.6739 | 49322.8958 | 48771.9288 | 46261.417 | 42992.9068 | 44472.7724 | 42212.9749 | 43330.2318 | 42871.8371 | 42399.3178 | 43312.271 | 44660.6914 | 45259.0533 | 45467.8147 | 45213.664 | 45280.0229 | 45666.8257 | 45987.2988 | 46063.579 | 45963.8575 | 45979.3902 | 46053.9817 | 46173.4261 | 46314.5356 | 46260.2873 | 46277.4269 | 46161.1432 | 45823.2039 | 45458.7238 | 45223.047 | 44888.871 | 45133.8985 | 44942.3818 | 44754.2207 | 44624.1981 | 44481.6901 | 44721.2634 | 44765.5898 | 44702.2668 | 44468.6218 | 44267.3126 | 44055.2339 | 43888.5973 | 43896.5167 | 43735.8044 | 43652.9464
Transport Equipment | 11953.148 | 12587.543 | 11854.1991 | 12138.8343 | 11589.6494 | 10472.3126 | 10180.7329 | 9882.3902 | 8011.0698 | 6890.4536 | 7611.1723 | 7286.2381 | 7332.816 | 7936.8344 | 6837.0068 | 7110.8946 | 7571.628 | 7686.9165 | 7764.5045 | 7725.2973 | 7705.9895 | 7764.1891 | 7825.4718 | 7861.0023 | 7898.9816 | 7948.8665 | 7999.8932 | 8064.3797 | 8123.6602 | 8184.42 | 8239.6911 | 8301.3741 | 8368.2376 | 8379.2574 | 8441.4526 | 8446.101 | 8478.5251 | 8502.4962 | 8567.1364 | 8635.5283 | 8667.1441 | 8636.4102 | 8644.7706 | 8630.9136 | 8584.3767 | 8562.3973 | 8606.6442 | 8653.402 | 8699.2137 | 8748.7983 | 8802.9607
Machinery Equipment | 28771.3329 | 29749.1084 | 28817.9239 | 28211.8197 | 27884.4375 | 27273.9668 | 27133.4081 | 26375.92 | 24736.8995 | 21861.4804 | 22740.0804 | 21194.2779 | 20132.9529 | 20418.8693 | 18402.8188 | 18816.919 | 19126.7133 | 19469.3526 | 19356.7026 | 19051.1309 | 18910.4286 | 19010.0942 | 19057.7359 | 19046.7055 | 19027.7305 | 19031.6013 | 19052.1902 | 19081.0689 | 19078.9267 | 19072.1851 | 19065.2988 | 19032.9582 | 19044.1267 | 18880.277 | 18856.2922 | 18836.4924 | 18816.8071 | 18692.9725 | 18674.9901 | 18645.7843 | 18638.0254 | 18626.0764 | 18597.0495 | 18552.574 | 18440.5174 | 18251.5465 | 18270.9433 | 18255.8846 | 18240.1476 | 18237.3138 | 18244.5907
Textiles and Leather | 18507.6169 | 18098.9047 | 17895.4095 | 17913.7442 | 16227.8537 | 12534.3563 | 11675.6847 | 10541.4366 | 8926.0524 | 7584.3556 | 7174.7571 | 6578.5013 | 6498.3768 | 6266.9109 | 6014.4623 | 6085.6086 | 6126.0602 | 6184.9669 | 6077.5224 | 5920.1702 | 5828.6731 | 5812.0425 | 5759.778 | 5728.1484 | 5695.6543 | 5672.7354 | 5638.0559 | 5588.3204 | 5577.9943 | 5578.0022 | 5548.9936 | 5477.3571 | 5433.2561 | 5363.6383 | 5331.802 | 5247.677 | 5249.5836 | 5220.7885 | 5206.1687 | 5191.3958 | 5175.6522 | 5186.0769 | 5146.8506 | 5134.5338 | 5146.4719 | 5156.9418 | 5135.8348 | 5097.673 | 5099.9809 | 5113.3303 | 5099.3686
Wood and Wood products | 3866.5767 | 3795.8461 | 3481.8887 | 3665.5907 | 4234.6109 | 4064.1307 | 4045.382 | 3534.0442 | 3394.8722 | 2899.6894 | 2975.3863 | 2890.2142 | 2353.7659 | 2239.7767 | 2129.5974 | 2165.0292 | 2272.4429 | 2313.988 | 2337.3418 | 2339.3101 | 2344.738 | 2286.3156 | 2298.3426 | 2303.9859 | 2279.5056 | 2267.6834 | 2252.1985 | 2221.0303 | 2214.0297 | 2210.3543 | 2212.7578 | 2201.5053 | 2202.1922 | 2193.4351 | 2181.6342 | 2154.7059 | 2154.277 | 2150.6726 | 2158.7225 | 2163.2498 | 2170.7901 | 2096.3234 | 2095.6932 | 2093.1906 | 2073.4875 | 2060.8312 | 2045.7342 | 2020.5575 | 2015.1437 | 2009.9541 | 2011.5989
Other Industrial Sectors | 67414.8643 | 66130.4264 | 61327.0402 | 58288.2668 | 54493.2388 | 53674.2411 | 50454.4004 | 53709.6559 | 53392.2454 | 45746.1792 | 48727.1943 | 43204.0548 | 42937.6742 | 40962.5754 | 40647.3553 | 39331.7439 | 39764.9332 | 40346.8044 | 40443.1941 | 40142.9234 | 40021.5374 | 40126.6026 | 40414.1036 | 39722.0763 | 38943.6104 | 38954.2909 | 38854.9228 | 38753.8439 | 38121.3813 | 37920.6187 | 37765.307 | 37747.4722 | 37325.9257 | 36907.1744 | 36707.9477 | 36141.8069 | 36321.5284 | 36445.2338 | 36604.0917 | 36748.2241 | 36853.2274 | 37051.051 | 37237.4934 | 36522.2011 | 35914.8164 | 35848.3888 | 35624.5255 | 35384.5778 | 34885.9716 | 34691.941 | 34408.635
Process emissions | 244766.8433 | 234641.1316 | 230572.6797 | 236212.1096 | 251340.1194 | 256424.2687 | 256219.2019 | 271447.3313 | 251921.9223 | 203991.6289 | 217654.1138 | 214755.8844 | 197556.0572 | 194119.2505 | 200184.8111 | 199346.6138 | 200324.5225 | 203191.2642 | 204704.1357 | 206128.5333 | 206907.6432 | 208210.4622 | 210560.5992 | 211047.1454 | 211738.8315 | 213236.7426 | 215342.6202 | 217447.7088 | 219484.1661 | 221315.5752 | 222179.265 | 223141.8537 | 223555.8627 | 222027.5406 | 218481.2331 | 213911.3441 | 212039.3448 | 204578.2396 | 196033.5769 | 188512.6936 | 180069.3907 | 175902.1475 | 169681.2248 | 163486.9076 | 155799.5184 | 154688.4439 | 149974.1371 | 135637.9155 | 134476.122 | 125261.9979 | 117657.0679
Iron and Steel | 24336.2947 | 20450.968 | 19210.3447 | 20647.4948 | 27081.0462 | 31889.4385 | 31077.3976 | 37945.6811 | 32592.6966 | 24389.8645 | 29627.804 | 24596.0163 | 17136.2165 | 19542.2838 | 23291.5283 | 23647.5298 | 22925.9836 | 22945.6061 | 22860.8909 | 22992.1064 | 22716.8822 | 22706.528 | 22863.7418 | 22632.4354 | 22539.2997 | 22567.517 | 22697.5715 | 22852.7259 | 23017.6576 | 23164.8742 | 23152.5857 | 23139.8029 | 23208.8175 | 22961.7149 | 22665.116 | 22310.8412 | 22147.2653 | 21800.2392 | 21259.2087 | 20907.1101 | 20524.128 | 20364.8752 | 20158.6083 | 19940.3432 | 19583.4149 | 19521.9914 | 19369.0666 | 18760.4175 | 18594.6901 | 18027.8426 | 17659.0999
Non Ferrous Metals | 8165.8666 | 8109.1586 | 8070.3191 | 7991.5484 | 7975.7998 | 7993.9027 | 7635.9487 | 7805.5771 | 7761.8658 | 5529.5242 | 6079.0977 | 6610.2152 | 5931.8027 | 5730.2562 | 5758.0166 | 5834.2801 | 5963.2416 | 6144.2991 | 6191.9038 | 6215.0651 | 6228.5115 | 6273.5955 | 6336.7587 | 6376.0977 | 6392.8211 | 6435.638 | 6474.8544 | 6513.3729 | 6550.1343 | 6578.4087 | 6602.6805 | 6626.4718 | 6600.0088 | 6541.8765 | 6357.9858 | 6146.3436 | 6046.2112 | 5666.8665 | 5257.3502 | 4928.0055 | 4571.078 | 4428.5125 | 4167.3119 | 3941.5843 | 3552.4065 | 3495.9549 | 3283.7842 | 2757.2096 | 2748.1016 | 2361.4177 | 2120.3759
Chemicals Industry | 59564.5944 | 56824.755 | 54073.6541 | 56842.9768 | 58561.1082 | 60130.9516 | 57361.1776 | 60300.9192 | 56705.368 | 48734.9322 | 53748.5394 | 55272.823 | 53601.5062 | 52347.6353 | 51398.725 | 51275.0882 | 50997.4727 | 52792.1212 | 53538.2782 | 54447.7407 | 55401.9487 | 56064.4615 | 56772.6928 | 57349.4193 | 57787.6654 | 58322.8958 | 58895.3291 | 59500.7863 | 60061.1589 | 60555.2077 | 60899.5657 | 61335.4609 | 61428.2609 | 61217.9803 | 60348.2383 | 59050.3072 | 58655.4497 | 56187.774 | 53497.6456 | 51182.1455 | 48539.8119 | 47264.7875 | 45207.9885 | 42791.4017 | 39877.1851 | 39303.5424 | 37386.1327 | 32655.3698 | 31835.1082 | 28850.4304 | 26161.3789
Non-metallic mineral products | 139981.6118 | 137221.3628 | 136889.8009 | 138630.8058 | 144604.0762 | 144619.1756 | 148482.6638 | 153750.7852 | 143499.9475 | 115342.9439 | 116865.6426 | 117414.9983 | 110376.9784 | 106078.1726 | 109159.9282 | 108442.1195 | 110015.0611 | 110639.8445 | 111328.3073 | 111616.3911 | 111651.4877 | 112243.7577 | 113564.1656 | 113606.7286 | 113928.26 | 114760.9927 | 116045.6215 | 117288.2727 | 118498.3854 | 119592.8035 | 120034.2449 | 120483.1645 | 120696.6576 | 119608.1104 | 117347.5234 | 114578.0286 | 113285.6665 | 108942.0257 | 103956.287 | 99350.7933 | 94208.8184 | 91535.5996 | 87756.9495 | 84347.6088 | 80237.8331 | 79739.1105 | 77218.6006 | 68664.7297 | 68407.7134 | 63049.305 | 58652.5024
Solvent use and other process emissions | 12718.4759 | 12034.8872 | 12328.5608 | 12099.2838 | 13118.0889 | 11790.8002 | 11662.0142 | 11644.3687 | 11362.0443 | 9994.3641 | 11333.0302 | 10861.8317 | 10509.5535 | 10420.9026 | 10576.6129 | 10147.5962 | 10422.7636 | 10669.3933 | 10784.7556 | 10857.2299 | 10908.8132 | 10922.1196 | 11023.2403 | 11082.4643 | 11090.7852 | 11149.699 | 11229.2437 | 11292.5511 | 11356.8299 | 11424.281 | 11490.1882 | 11556.9536 | 11622.1178 | 11697.8586 | 11762.3695 | 11825.8235 | 11904.7522 | 11981.3343 | 12063.0854 | 12144.6391 | 12225.5544 | 12308.3726 | 12390.3666 | 12465.9696 | 12548.6788 | 12627.8448 | 12716.5528 | 12800.189 | 12890.5087 | 12973.0022 | 13063.7108
Emission value added intensity (t of CO2 total / M€2010 of value added) | 529.361 | 518.1396 | 513.8119 | 534.3084 | 526.6303 | 514.1041 | 488.9467 | 482.4155 | 470.6866 | 437.854 | 444.3279 | 418.5322 | 408.858 | 404.1588 | 390.4186 | 379.3827 | 371.6726 | 368.1925 | 353.1834 | 343.6376 | 336.0618 | 331.729 | 326.9471 | 319.1138 | 314.0117 | 310.653 | 308.4852 | 305.7131 | 303.0723 | 300.1505 | 295.352 | 291.8545 | 286.4733 | 279.3529 | 271.3554 | 262.7135 | 257.9436 | 248.4527 | 238.5922 | 229.7174 | 220.2886 | 213.567 | 205.6617 | 196.9364 | 188.076 | 183.4339 | 177.2233 | 164.9478 | 160.1722 | 150.7176 | 142.5835
Iron and Steel | 5015.3104 | 5034.2041 | 5160.7571 | 5481.3814 | 5023.4556 | 4685.2514 | 4370.8816 | 3952.9424 | 4023.5988 | 5020.2626 | 5348.3316 | 4658.9043 | 4676.8303 | 4841.5135 | 4724.5913 | 4797.7609 | 4820.8942 | 4902.9397 | 4629.1234 | 4553.0941 | 4449.1425 | 4415.4363 | 4366.5256 | 4259.1959 | 4221.3043 | 4204.7673 | 4202.908 | 4200.9216 | 4194.1851 | 4167.9212 | 4112.915 | 4074.2166 | 4014.3728 | 3922.0954 | 3819.8131 | 3723.9759 | 3658.45 | 3569.4602 | 3455.4791 | 3362.0264 | 3266.3381 | 3199.2226 | 3120.2658 | 3035.5091 | 2929.9165 | 2857.8841 | 2776.3784 | 2642.4396 | 2553.4258 | 2385.4874 | 2265.3553
Non Ferrous Metals | 1135.051 | 1161.3362 | 1240.3876 | 1191.3597 | 1073.4051 | 1013.2545 | 887.7698 | 788.7939 | 833.7334 | 811.1643 | 738.9255 | 754.1111 | 703.707 | 742.3952 | 693.7494 | 657.0824 | 640.9446 | 649.9185 | 633.668 | 618.8938 | 609.3868 | 604.0743 | 598.6362 | 592.3131 | 585.9161 | 582.1965 | 578.902 | 576.169 | 572.981 | 567.419 | 561.8606 | 557.8828 | 550.1967 | 541.6135 | 527.4278 | 511.4685 | 500.7691 | 480.4065 | 457.916 | 439.8467 | 420.6854 | 409.3203 | 393.2912 | 379.872 | 358.2346 | 347.0207 | 331.2131 | 301.6538 | 293.9991 | 274.9405 | 256.9134
Chemicals Industry | 717.8903 | 692.3342 | 664.0089 | 710.6177 | 703.3525 | 682.5541 | 636.5357 | 652.8279 | 627.5769 | 573.5984 | 567.1794 | 568.2992 | 571.1226 | 578.0919 | 556.216 | 518.8353 | 504.487 | 506.0589 | 493.6876 | 484.6411 | 479.7648 | 474.6451 | 466.2664 | 454.391 | 446.6689 | 442.1216 | 437.3667 | 429.2292 | 424.2516 | 420.034 | 409.9086 | 404.5107 | 393.6569 | 380.3279 | 367.466 | 350.839 | 344.5165 | 325.8184 | 306.4567 | 289.8453 | 272.6767 | 259.861 | 245.0715 | 227.4845 | 211.1618 | 204.1288 | 191.872 | 168.9251 | 160.9203 | 146.8075 | 133.4962
Non-metallic mineral products | 2977.6366 | 3019.7737 | 2944.9775 | 3124.4197 | 3237.4075 | 3250.7251 | 3142.9551 | 3105.4024 | 3185.7949 | 3078.2293 | 3234.383 | 3212.0901 | 3180.3711 | 3119.1438 | 3047.2817 | 3021.7508 | 2991.998 | 2944.4323 | 2875.2427 | 2818.9638 | 2783.9884 | 2765.6619 | 2751.8864 | 2708.3889 | 2686.8578 | 2669.1847 | 2672.2341 | 2665.7446 | 2657.1404 | 2645.0533 | 2614.2873 | 2592.4422 | 2555.43 | 2498.8919 | 2418.12 | 2334.8009 | 2285.0272 | 2173.5607 | 2055.1862 | 1940.9416 | 1819.3801 | 1733.0187 | 1632.3611 | 1529.3221 | 1437.217 | 1403.1363 | 1345.149 | 1187.225 | 1158.3149 | 1061.8717 | 974.8864
Pulp, paper and printing | 331.2111 | 318.6819 | 327.9619 | 369.8132 | 326.0319 | 345.0473 | 336.7331 | 333.0902 | 320.7373 | 329.1629 | 332.7812 | 300.2954 | 311.0322 | 335.5155 | 317.6196 | 306.9296 | 308.0014 | 311.8706 | 304.7471 | 297.1169 | 292.7544 | 289.4928 | 282.6174 | 277.2639 | 272.059 | 267.9399 | 264.4736 | 261.0669 | 257.5735 | 252.8008 | 247.8588 | 243.1993 | 237.1904 | 229.2218 | 217.3819 | 207.2884 | 200.0688 | 187.9552 | 184.6999 | 181.9061 | 174.7965 | 172.0789 | 166.3241 | 163.0785 | 155.7236 | 150.3194 | 148.441 | 142.8242 | 138.1267 | 130.5587 | 123.217
Food, beverages and tobacco | 245.9094 | 247.6366 | 250.5481 | 244.6634 | 238.4112 | 220.6695 | 210.3586 | 207.0636 | 199.8911 | 183.1543 | 190.4109 | 179.2741 | 182.2795 | 176.3805 | 170.8092 | 170.5686 | 172.5954 | 170.1201 | 165.4383 | 159.9976 | 156.2908 | 154.6004 | 152.9421 | 150.6695 | 148.0043 | 145.8539 | 143.958 | 142.2572 | 140.6643 | 138.5257 | 136.653 | 134.4447 | 131.6553 | 128.8419 | 126.438 | 123.8009 | 122.7648 | 120.5395 | 118.3481 | 116.3344 | 114.3098 | 113.2797 | 111.7557 | 109.9715 | 107.7837 | 105.6752 | 103.5668 | 101.593 | 100.0496 | 98.1468 | 96.443
Transport Equipment | 61.0925 | 62.0711 | 58.7178 | 58.9101 | 56.2535 | 51.1741 | 46.396 | 43.6368 | 37.6827 | 39.4165 | 35.9016 | 31.7843 | 32.7112 | 34.3811 | 27.2367 | 26.2133 | 26.8004 | 26.2658 | 25.7186 | 24.9453 | 24.3657 | 24.1099 | 23.8994 | 23.6379 | 23.4066 | 23.2259 | 23.0505 | 22.9147 | 22.763 | 22.6154 | 22.4535 | 22.313 | 22.1894 | 21.9189 | 21.7807 | 21.4907 | 21.2656 | 21.0126 | 20.8555 | 20.7034 | 20.459 | 20.0707 | 19.7783 | 19.4369 | 19.024 | 18.6648 | 18.4456 | 18.2296 | 18.0141 | 17.8099 | 17.6196
Machinery Equipment | 51.8186 | 54.9045 | 54.9433 | 54.7607 | 52.1748 | 50.2729 | 47.1928 | 43.8865 | 41.3815 | 44.5184 | 42.4258 | 37.6195 | 36.2824 | 36.9793 | 32.5738 | 33.1974 | 33.2854 | 33.2655 | 32.3536 | 31.2205 | 30.4634 | 30.1778 | 29.852 | 29.4715 | 29.1134 | 28.8198 | 28.5685 | 28.341 | 28.075 | 27.8091 | 27.5478 | 27.2565 | 27.0336 | 26.567 | 26.3013 | 26.0433 | 25.7839 | 25.3803 | 25.1206 | 24.8455 | 24.5967 | 24.34 | 24.0599 | 23.7599 | 23.3762 | 22.8984 | 22.6893 | 22.4415 | 22.1972 | 21.9718 | 21.7595
Textiles and Leather | 188.932 | 187.2237 | 196.5602 | 207.9196 | 199.186 | 164.8784 | 155.604 | 140.236 | 126.1778 | 126.8675 | 113.564 | 99.5777 | 103.1991 | 98.6716 | 93.5201 | 94.3194 | 94.4234 | 94.1125 | 91.4232 | 88.225 | 86.3074 | 85.443 | 84.1286 | 83.1617 | 82.2053 | 81.396 | 80.3943 | 79.1841 | 78.5471 | 78.067 | 77.1947 | 75.7519 | 74.7048 | 73.3085 | 72.4316 | 70.8483 | 70.4124 | 69.5452 | 68.8595 | 68.1681 | 67.4637 | 67.0907 | 66.0604 | 65.3574 | 64.9437 | 64.4793 | 63.6171 | 62.5405 | 61.9583 | 61.5023 | 60.7091
Wood and Wood products | 100.1678 | 99.0553 | 93.9998 | 99.2549 | 113.1763 | 110.3288 | 104.9739 | 87.4313 | 93.3098 | 92.6312 | 91.6378 | 88.5359 | 78.0802 | 75.4356 | 70.7245 | 68.3645 | 69.4414 | 68.8696 | 68.194 | 67.199 | 66.5262 | 64.0386 | 63.617 | 63.0796 | 61.7828 | 60.884 | 59.9191 | 58.5626 | 57.8612 | 57.2567 | 56.8159 | 56.035 | 55.569 | 54.8697 | 54.1002 | 52.9679 | 52.4903 | 51.9276 | 51.6416 | 51.2669 | 50.9595 | 48.7426 | 48.2593 | 47.735 | 46.8276 | 46.0878 | 45.3059 | 44.315 | 43.7698 | 43.2355 | 42.8498
Other Industrial Sectors | 388.4956 | 378.2051 | 351.7895 | 342.7943 | 317.1735 | 311.6668 | 286.468 | 300.5877 | 308.1576 | 287.6953 | 300.2577 | 256.3022 | 258.3968 | 244.1657 | 235.8799 | 220.0273 | 218.0547 | 216.9786 | 213.6302 | 208.959 | 206.0342 | 204.3518 | 203.8162 | 198.5189 | 192.9673 | 191.4 | 189.1719 | 186.8806 | 182.0273 | 179.2716 | 176.7687 | 174.9425 | 171.2704 | 167.6483 | 165.0537 | 160.8544 | 159.9799 | 158.8194 | 157.7912 | 156.6848 | 155.3984 | 154.4872 | 153.5081 | 148.8332 | 144.6588 | 142.6763 | 140.0929 | 137.48 | 133.9172 | 131.5742 | 128.926
Emission factors (t CO2 from energy consumption / toe) | 2.0948 | 2.0677 | 2.0342 | 2.0329 | 1.9866 | 1.9457 | 1.9348 | 1.9176 | 1.9026 | 1.8083 | 1.839 | 1.8177 | 1.8063 | 1.7972 | 1.7915 | 1.7905 | 1.7748 | 1.7712 | 1.735 | 1.7184 | 1.7009 | 1.6958 | 1.6783 | 1.653 | 1.6396 | 1.6317 | 1.6272 | 1.6185 | 1.6085 | 1.6014 | 1.5848 | 1.5749 | 1.5535 | 1.5265 | 1.499 | 1.4683 | 1.4535 | 1.4201 | 1.3869 | 1.3572 | 1.3242 | 1.2978 | 1.2676 | 1.233 | 1.199 | 1.1795 | 1.1553 | 1.1091 | 1.0854 | 1.0427 | 1.0066
Iron and Steel | 3.7254 | 3.6897 | 3.6988 | 3.6866 | 3.6494 | 3.6283 | 3.6192 | 3.5977 | 3.5726 | 3.5091 | 3.575 | 3.5246 | 3.5068 | 3.5412 | 3.5501 | 3.5573 | 3.5399 | 3.5177 | 3.4682 | 3.4567 | 3.4494 | 3.4481 | 3.4332 | 3.4126 | 3.4132 | 3.4117 | 3.4104 | 3.4096 | 3.4077 | 3.4004 | 3.3907 | 3.3854 | 3.3654 | 3.3446 | 3.3142 | 3.2851 | 3.2639 | 3.2189 | 3.1695 | 3.1254 | 3.075 | 3.0407 | 2.992 | 2.9421 | 2.8733 | 2.8315 | 2.7687 | 2.6663 | 2.6089 | 2.4585 | 2.3594
Non Ferrous Metals | 1.2725 | 1.2159 | 1.2268 | 1.1681 | 1.1141 | 1.1055 | 1.1007 | 1.0449 | 1.0398 | 1.0666 | 1.0485 | 1.0597 | 1.0564 | 1.0876 | 1.0615 | 1.0489 | 1.043 | 1.0512 | 1.0314 | 1.0163 | 1.0074 | 1.0022 | 0.99099 | 0.9833 | 0.97784 | 0.97232 | 0.96835 | 0.96502 | 0.96136 | 0.954 | 0.94698 | 0.94354 | 0.93498 | 0.92756 | 0.91779 | 0.90529 | 0.89509 | 0.88321 | 0.86827 | 0.8578 | 0.84544 | 0.83449 | 0.82113 | 0.8111 | 0.79262 | 0.77359 | 0.75227 | 0.72035 | 0.70503 | 0.68862 | 0.66124
Chemicals Industry | 1.5506 | 1.5882 | 1.5742 | 1.585 | 1.5394 | 1.4933 | 1.4508 | 1.4559 | 1.4553 | 1.4519 | 1.4197 | 1.4148 | 1.428 | 1.4423 | 1.4546 | 1.4602 | 1.4548 | 1.4544 | 1.4326 | 1.4138 | 1.3944 | 1.3791 | 1.3484 | 1.3037 | 1.2768 | 1.2632 | 1.2442 | 1.2135 | 1.1958 | 1.1864 | 1.1512 | 1.1355 | 1.0991 | 1.0529 | 1.0203 | 0.97308 | 0.96299 | 0.92069 | 0.87567 | 0.83879 | 0.80254 | 0.76653 | 0.73068 | 0.68482 | 0.6518 | 0.63498 | 0.60637 | 0.55694 | 0.53227 | 0.50351 | 0.47337
Non-metallic mineral products | 2.6076 | 2.5748 | 2.561 | 2.5641 | 2.5673 | 2.531 | 2.5244 | 2.565 | 2.6279 | 2.6146 | 2.6135 | 2.6061 | 2.5905 | 2.5585 | 2.5667 | 2.565 | 2.5738 | 2.5762 | 2.5636 | 2.5591 | 2.5522 | 2.5516 | 2.5401 | 2.5187 | 2.5122 | 2.5025 | 2.5039 | 2.4953 | 2.4833 | 2.4755 | 2.454 | 2.4438 | 2.4132 | 2.3796 | 2.3263 | 2.2738 | 2.245 | 2.1559 | 2.0702 | 1.9788 | 1.8771 | 1.7857 | 1.6868 | 1.5706 | 1.4936 | 1.4605 | 1.4165 | 1.2832 | 1.2506 | 1.1735 | 1.0941
Pulp, paper and printing | 1.0494 | 1.0253 | 1.0136 | 1.0218 | 0.90667 | 0.91244 | 0.87062 | 0.83156 | 0.80274 | 0.80099 | 0.77933 | 0.72592 | 0.73216 | 0.74574 | 0.72551 | 0.70495 | 0.70883 | 0.71334 | 0.70219 | 0.69011 | 0.68269 | 0.67699 | 0.66241 | 0.65425 | 0.64614 | 0.63821 | 0.63324 | 0.62739 | 0.62117 | 0.61317 | 0.60468 | 0.59612 | 0.58453 | 0.56808 | 0.54307 | 0.52077 | 0.50438 | 0.47635 | 0.4697 | 0.46476 | 0.44866 | 0.44255 | 0.4301 | 0.42574 | 0.40799 | 0.39551 | 0.39145 | 0.3784 | 0.36705 | 0.34818 | 0.33
Food, beverages and tobacco | 1.84 | 1.8383 | 1.8238 | 1.7945 | 1.7541 | 1.703 | 1.6644 | 1.6367 | 1.5903 | 1.5589 | 1.5599 | 1.5176 | 1.5353 | 1.511 | 1.4792 | 1.4844 | 1.4899 | 1.4907 | 1.4819 | 1.4714 | 1.4561 | 1.4583 | 1.4541 | 1.4458 | 1.4351 | 1.4296 | 1.4221 | 1.4153 | 1.4088 | 1.4001 | 1.3912 | 1.3803 | 1.3639 | 1.3475 | 1.3346 | 1.32 | 1.3164 | 1.3035 | 1.2904 | 1.2797 | 1.2693 | 1.2657 | 1.259 | 1.2511 | 1.2401 | 1.2287 | 1.2184 | 1.2072 | 1.2002 | 1.1921 | 1.1835
Transport Equipment | 1.2622 | 1.2928 | 1.2579 | 1.2204 | 1.1546 | 1.0856 | 1.0798 | 1.0527 | 0.93692 | 0.93197 | 0.94128 | 0.91709 | 0.90182 | 0.94447 | 0.85832 | 0.88 | 0.87874 | 0.88759 | 0.88677 | 0.87272 | 0.87241 | 0.87589 | 0.8669 | 0.8708 | 0.87346 | 0.86954 | 0.87456 | 0.87647 | 0.87203 | 0.87642 | 0.87691 | 0.87674 | 0.8775 | 0.87299 | 0.87388 | 0.86875 | 0.86486 | 0.86168 | 0.8607 | 0.8605 | 0.85655 | 0.84771 | 0.84251 | 0.83596 | 0.82673 | 0.82075 | 0.8184 | 0.8162 | 0.81423 | 0.81256 | 0.8112
Machinery Equipment | 1.4679 | 1.4816 | 1.459 | 1.3217 | 1.2973 | 1.2802 | 1.2693 | 1.2373 | 1.1253 | 1.1499 | 1.1122 | 1.0553 | 1.0353 | 1.0501 | 0.98037 | 1.0198 | 1.0225 | 1.0261 | 1.0195 | 1.0021 | 0.99917 | 1.0012 | 0.99137 | 0.9938 | 0.99472 | 0.98916 | 0.99242 | 0.9927 | 0.98727 | 0.98916 | 0.98825 | 0.98498 | 0.98403 | 0.97737 | 0.97595 | 0.97475 | 0.97141 | 0.96503 | 0.96364 | 0.96077 | 0.95833 | 0.95581 | 0.95316 | 0.9503 | 0.94384 | 0.93584 | 0.93455 | 0.9319 | 0.93054 | 0.92914 | 0.92774
Textiles and Leather | 1.7064 | 1.6843 | 1.6789 | 1.6971 | 1.6466 | 1.5434 | 1.5377 | 1.4981 | 1.4371 | 1.4504 | 1.3719 | 1.3393 | 1.3679 | 1.3752 | 1.36 | 1.3617 | 1.3713 | 1.3799 | 1.3744 | 1.3648 | 1.3436 | 1.3499 | 1.3446 | 1.3395 | 1.3317 | 1.3368 | 1.3319 | 1.3242 | 1.3197 | 1.3212 | 1.3142 | 1.301 | 1.2928 | 1.2779 | 1.2702 | 1.2573 | 1.2551 | 1.2497 | 1.2453 | 1.2409 | 1.2365 | 1.2356 | 1.2278 | 1.2244 | 1.2234 | 1.2226 | 1.2166 | 1.2089 | 1.2059 | 1.2046 | 1.2
Wood and Wood products | 0.59777 | 0.6149 | 0.55425 | 0.54477 | 0.57348 | 0.583 | 0.61111 | 0.4913 | 0.49054 | 0.43201 | 0.40687 | 0.38971 | 0.32585 | 0.29884 | 0.27563 | 0.27317 | 0.27345 | 0.27086 | 0.27105 | 0.27062 | 0.26923 | 0.26401 | 0.26303 | 0.26209 | 0.2588 | 0.25692 | 0.25453 | 0.2509 | 0.24903 | 0.24802 | 0.24732 | 0.24614 | 0.24508 | 0.2432 | 0.24166 | 0.23847 | 0.23739 | 0.23624 | 0.2358 | 0.23507 | 0.23456 | 0.22804 | 0.2269 | 0.22604 | 0.22377 | 0.22223 | 0.22036 | 0.21797 | 0.21675 | 0.216 | 0.21548
Other Industrial Sectors | 1.7748 | 1.7204 | 1.6189 | 1.6595 | 1.5505 | 1.511 | 1.4895 | 1.5898 | 1.6218 | 1.5745 | 1.5551 | 1.513 | 1.5187 | 1.4768 | 1.4823 | 1.4168 | 1.4177 | 1.4204 | 1.4214 | 1.4198 | 1.4071 | 1.4124 | 1.4155 | 1.3904 | 1.3628 | 1.3646 | 1.3601 | 1.3532 | 1.3289 | 1.319 | 1.3102 | 1.3058 | 1.2884 | 1.2716 | 1.2608 | 1.2408 | 1.2396 | 1.2376 | 1.2362 | 1.2343 | 1.2315 | 1.2302 | 1.2287 | 1.2098 | 1.1919 | 1.1873 | 1.1802 | 1.1728 | 1.1592 | 1.1517 | 1.1433
Energy equipment related costs (€2010 per toe) | 487.7362 | 491.6949 | 475.3075 | 478.6459 | 502.1099 | 555.8521 | 604.4108 | 610.8961 | 692.2978 | 621.0925 | 665.2422 | 727.07 | 750.083 | 739.8262 | 709.5409 | 647.0147 | 605.6041 | 614.2871 | 645.7485 | 679.7875 | 709.2868 | 725.9659 | 736.6298 | 762.5581 | 779.9941 | 791.9848 | 794.307 | 797.1002 | 799.2518 | 802.3548 | 808.1627 | 813.2369 | 810.5884 | 818.6221 | 828.7539 | 837.0681 | 843.1236 | 847.1011 | 853.6725 | 860.3422 | 862.8015 | 858.9621 | 860.4071 | 863.721 | 869.7136 | 870.0816 | 870.1463 | 871.5218 | 874.8241 | 876.6357 | 882.2538
Iron and Steel | 398.1069 | 419.5132 | 408.0718 | 415.2884 | 446.0163 | 461.2177 | 488.8294 | 506.2868 | 575.9203 | 524.2456 | 538.6767 | 572.3706 | 564.4721 | 549.7962 | 532.1014 | 515.252 | 497.7659 | 509.6674 | 532.303 | 551.7643 | 568.3954 | 575.1945 | 578.1181 | 601.2656 | 608.2115 | 612.6525 | 613.7274 | 615.0074 | 616.8664 | 619.7021 | 627.6521 | 631.3468 | 632.048 | 641.6113 | 654.4193 | 663.8469 | 665.1133 | 673.1904 | 682.6063 | 691.9975 | 699.1776 | 700.4867 | 707.1285 | 706.528 | 718.1199 | 725.4203 | 732.1793 | 743.3128 | 757.2248 | 780.4148 | 799.0756
Non Ferrous Metals | 918.1855 | 927.9654 | 910.2882 | 924.8269 | 938.8307 | 981.7476 | 1025.5544 | 1041.5825 | 1125.2961 | 1083.6426 | 1103.4455 | 1127.0031 | 1145.2564 | 1124.0933 | 1130.1305 | 1123.8029 | 1078.4895 | 1054.3918 | 1087.3924 | 1135.3074 | 1177.4493 | 1192.6864 | 1198.9042 | 1235.1018 | 1258.6396 | 1268.0372 | 1268.4205 | 1269.8513 | 1260.539 | 1256.5538 | 1253.3942 | 1252.3276 | 1237.2965 | 1252.6543 | 1256.175 | 1271.6586 | 1288.9029 | 1286.8645 | 1307.8587 | 1314.1847 | 1313.3535 | 1294.3709 | 1293.2852 | 1292.3686 | 1308.0124 | 1303.136 | 1293.5048 | 1295.1278 | 1294.8332 | 1296.874 | 1305.6736
Chemicals Industry (incl. non-energy use) | 411.6031 | 402.7549 | 384.2831 | 381.2862 | 406.7952 | 478.4738 | 531.9364 | 528.8497 | 621.1895 | 517.6545 | 585.039 | 674.4667 | 706.1801 | 692.5555 | 651.6716 | 543.1256 | 492.4442 | 518.9616 | 556.165 | 593.5742 | 627.1282 | 652.8534 | 669.8305 | 697.811 | 720.9338 | 738.0698 | 746.0682 | 753.5901 | 758.0973 | 764.8965 | 771.9753 | 778.213 | 779.2923 | 786.2978 | 794.223 | 801.5725 | 807.3962 | 812.0059 | 818.9827 | 825.7976 | 830.3244 | 829.0786 | 830.5774 | 833.603 | 839.5055 | 841.0031 | 841.9905 | 843.4219 | 845.947 | 846.6237 | 850.3055
Non-metallic mineral products | 450.5873 | 459.1677 | 434.5677 | 438.7775 | 457.7766 | 516.9637 | 575.8466 | 565.2536 | 656.4369 | 579.906 | 615.356 | 669.8246 | 698.7362 | 691.2446 | 656.184 | 609.497 | 558.9039 | 574.0193 | 602.9417 | 634.2526 | 661.6895 | 678.9784 | 689.7483 | 710.0431 | 720.8863 | 730.6484 | 732.6731 | 736.1673 | 740.6501 | 745.5625 | 754.9975 | 761.055 | 763.2286 | 770.9437 | 781.1577 | 790.1945 | 795.004 | 800.7554 | 808.1971 | 816.16 | 818.4505 | 817.5377 | 819.0374 | 825.1185 | 831.6764 | 833.5983 | 833.7973 | 841.4893 | 848.4104 | 852.5269 | 861.8516
Pulp, paper and printing | 694.7801 | 714.0023 | 697.7865 | 701.3489 | 729.1127 | 759.972 | 790.6044 | 796.8444 | 848.8792 | 820.1224 | 832.3892 | 856.8386 | 870.991 | 870.5581 | 853.6763 | 838.7983 | 810.2209 | 803.8337 | 822.8102 | 845.7821 | 865.7012 | 870.6293 | 875.7956 | 893.5478 | 901.129 | 905.7144 | 901.8324 | 897.4602 | 902.1887 | 908.7825 | 912.7455 | 919.2336 | 914.2519 | 921.3925 | 934.6635 | 941.7055 | 950.844 | 953.7543 | 954.6253 | 957.5559 | 949.7987 | 938.404 | 941.473 | 950.0529 | 952.7361 | 944.9978 | 943.864 | 938.9497 | 935.9873 | 929.0555 | 931.2108
Food, beverages and tobacco | 518.6335 | 524.9468 | 495.6436 | 507.8546 | 523.2414 | 587.4834 | 644.5878 | 648.7872 | 738.4261 | 684.2834 | 710.2734 | 753.0243 | 775.5612 | 775.9389 | 744.427 | 708.1314 | 650.0844 | 642.7602 | 672.0097 | 708.8109 | 740.6843 | 754.0629 | 758.3543 | 784.0346 | 803.0526 | 812.9767 | 811.8516 | 811.4679 | 809.219 | 807.1016 | 813.4209 | 816.3084 | 811.5186 | 819.8241 | 833.5345 | 844.1827 | 852.804 | 855.712 | 861.5079 | 868.0325 | 868.7443 | 861.5057 | 861.2521 | 863.8417 | 866.4506 | 867.0871 | 863.9695 | 863.6314 | 866.2912 | 865.6755 | 869.0309
Transport Equipment | 714.8984 | 716.4753 | 705.9226 | 693.9143 | 713.7125 | 780.404 | 833.6529 | 846.6408 | 936.5478 | 900.7668 | 929.541 | 963.6481 | 967.9231 | 958.5511 | 966.234 | 949.9312 | 904.9368 | 878.357 | 907.3655 | 961.2865 | 989.0908 | 991.3293 | 997.9982 | 1026.4025 | 1041.1529 | 1054.4632 | 1043.4407 | 1036.1069 | 1035.0856 | 1024.5057 | 1016.9419 | 1014.2211 | 996.3476 | 1007.0992 | 1019.466 | 1029.8432 | 1040.9179 | 1040.6916 | 1047.2329 | 1051.0269 | 1051.5687 | 1046.3888 | 1044.8119 | 1046.9318 | 1053.8582 | 1051.0143 | 1042.7183 | 1035.6251 | 1036.0407 | 1031.0886 | 1034.1857
Machinery Equipment | 677.3206 | 678.3891 | 660.9529 | 702.483 | 716.9091 | 766.9917 | 829.8714 | 841.7175 | 940.7344 | 897.7531 | 929.9552 | 971.3246 | 992.8658 | 986.323 | 975.6599 | 945.1487 | 893.4829 | 861.7477 | 896.4616 | 951.1527 | 982.9036 | 991.7136 | 1000.8498 | 1027.6912 | 1044.853 | 1058.9419 | 1049.5201 | 1042.8248 | 1038.9688 | 1028.7677 | 1021.0291 | 1023.1232 | 1004.2279 | 1018.0374 | 1032.8133 | 1040.3121 | 1047.1681 | 1048.2789 | 1052.5493 | 1059.4325 | 1057.716 | 1047.0663 | 1043.7892 | 1046.0651 | 1050.8196 | 1052.2032 | 1046.2549 | 1038.6176 | 1038.8593 | 1031.8268 | 1034.7215
Textiles and Leather | 589.0641 | 599.1069 | 564.4524 | 559.5388 | 572.5984 | 657.9084 | 713.7944 | 737.0535 | 826.9407 | 771.1498 | 819.3899 | 869.8175 | 894.6737 | 902.8883 | 878.4605 | 846.1346 | 784.1386 | 751.665 | 783.2043 | 824.0548 | 851.1827 | 864.6333 | 868.6171 | 898.7555 | 922.6615 | 929.5679 | 928.2615 | 925.6728 | 922.4044 | 914.9516 | 923.161 | 928.8009 | 918.4374 | 925.5314 | 939.9132 | 951.2536 | 953.6767 | 954.2644 | 955.7354 | 959.6185 | 958.854 | 948.2587 | 946.9208 | 949.0924 | 953.2465 | 951.5886 | 949.5713 | 952.4909 | 955.0417 | 953.2342 | 955.6456
Wood and Wood products | 554.0966 | 597.8819 | 593.9559 | 588.5754 | 586.965 | 626.2199 | 673.4311 | 666.1762 | 696.7927 | 667.2386 | 675.2871 | 678.6291 | 686.6333 | 675.9449 | 661.7688 | 661.6682 | 647.6728 | 629.8702 | 641.437 | 658.9863 | 677.9827 | 679.031 | 676.6584 | 693.9449 | 704.1796 | 706.6942 | 704.2686 | 703.0804 | 702.6166 | 704.2584 | 709.5596 | 713.5086 | 708.7893 | 716.1031 | 724.3174 | 731.5214 | 734.9943 | 738.227 | 742.5373 | 747.3756 | 747.0129 | 745.5582 | 745.4529 | 748.4846 | 752.4177 | 752.3814 | 752.7956 | 752.7211 | 756.8331 | 756.5433 | 760.2922
Other Industrial Sectors | 594.9181 | 595.7103 | 597.0512 | 602.5108 | 629.3401 | 685.261 | 749.5665 | 779.3689 | 837.7771 | 785.7871 | 825.6889 | 910.1065 | 938.6177 | 922.2554 | 890.6904 | 835.29 | 790.2007 | 776.1808 | 809.397 | 848.8107 | 890.0996 | 902.8455 | 906.1485 | 937.7307 | 959.3115 | 969.1192 | 968.2555 | 968.1119 | 964.8771 | 962.5466 | 969.2812 | 975.0204 | 964.2379 | 968.9605 | 977.8897 | 984.5255 | 987.399 | 985.5049 | 987.609 | 992.2641 | 992.7034 | 983.4426 | 981.2091 | 985.0062 | 988.7868 | 982.3319 | 981.2461 | 978.2994 | 978.9397 | 976.0197 | 979.4885
Other non-energy use | 274.3513 | 252.1585 | 242.5526 | 233.8249 | 260.754 | 324.5792 | 372.4393 | 381.6777 | 468.0968 | 355.6696 | 450.3453 | 558.1895 | 593.262 | 569.9914 | 527.9243 | 380.5179 | 345.3095 | 388.3977 | 426.7951 | 460.4269 | 492.8632 | 523.7533 | 544.5118 | 569.9194 | 591.9991 | 610.7688 | 622.882 | 633.8806 | 641.4816 | 653.1925 | 660.4293 | 667.3406 | 670.9279 | 675.0071 | 679.5704 | 684.6627 | 690.3667 | 696.8143 | 703.7777 | 710.9781 | 718.3199 | 719.1383 | 721.6992 | 724.4146 | 730.1375 | 733.1979 | 736.2515 | 739.242 | 742.1358 | 744.9071 | 748.5386
Indicators (2015=100)
Total costs per energy consumed | 75.3825 | 75.9944 | 73.4616 | 73.9776 | 77.6041 | 85.9103 | 93.4153 | 94.4176 | 106.9988 | 95.9936 | 102.8172 | 112.373 | 115.9298 | 114.3446 | 109.6638 | 100 | 93.5997 | 94.9417 | 99.8043 | 105.0652 | 109.6245 | 112.2024 | 113.8505 | 117.8579 | 120.5528 | 122.406 | 122.7649 | 123.1966 | 123.5292 | 124.0087 | 124.9064 | 125.6906 | 125.2813 | 126.5229 | 128.0889 | 129.3739 | 130.3098 | 130.9245 | 131.9402 | 132.971 | 133.3511 | 132.7577 | 132.9811 | 133.4933 | 134.4195 | 134.4763 | 134.4863 | 134.6989 | 135.2093 | 135.4893 | 136.3576
Total costs per value added | 92.6523 | 92.9635 | 90.6863 | 94.3989 | 98.2324 | 107.5689 | 111.4835 | 109.732 | 123.4232 | 110.5354 | 118.2568 | 122.3612 | 125.378 | 122.4751 | 113.3523 | 100 | 92.3316 | 93.0017 | 95.2494 | 98.3333 | 101.2645 | 102.5425 | 103.1688 | 105.2925 | 106.5354 | 107.2722 | 106.8423 | 106.3279 | 105.9221 | 105.5179 | 105.1121 | 104.8954 | 103.5413 | 103.2814 | 103.4386 | 103.2075 | 103.2653 | 102.8036 | 102.5942 | 102.3821 | 101.6825 | 100.2346 | 99.4386 | 98.3651 | 97.8961 | 96.8665 | 95.9036 | 94.7379 | 94.0198 | 93.265 | 92.6549

## Iron and Steel
EU28 - Iron and Steel | 2000 | 2001 | 2002 | 2003 | 2004 | 2005 | 2006 | 2007 | 2008 | 2009 | 2010 | 2011 | 2012 | 2013 | 2014 | 2015 | 2016 | 2017 | 2018 | 2019 | 2020 | 2021 | 2022 | 2023 | 2024 | 2025 | 2026 | 2027 | 2028 | 2029 | 2030 | 2031 | 2032 | 2033 | 2034 | 2035 | 2036 | 2037 | 2038 | 2039 | 2040 | 2041 | 2042 | 2043 | 2044 | 2045 | 2046 | 2047 | 2048 | 2049 | 2050
Value added (M€2010) | 54397.4662 | 51046.7873 | 48151.844 | 47513.164 | 52828.4768 | 55196.401 | 59781.4746 | 65914.0333 | 59974.7562 | 34473.1553 | 39822.1491 | 44274.3037 | 41360.4782 | 40466.7811 | 42148.432 | 42130.3706 | 40761.2759 | 40582.7474 | 40726.302 | 40946.4987 | 41180.5721 | 41372.0276 | 41522.3576 | 41648.7776 | 41762.1279 | 41885.0251 | 42052.1865 | 42251.2305 | 42475.7036 | 42716.0739 | 42964.3698 | 43222.6191 | 43498.6393 | 43792.2507 | 44097.5327 | 44407.8298 | 44732.1723 | 45075.7869 | 45434.3421 | 45805.7319 | 46191.927 | 46591.53 | 47005.7527 | 47435.1757 | 47878.2488 | 48338.2875 | 48806.7207 | 49283.6651 | 49767.9216 | 50261.0576 | 50766.7013
Integrated steelworks | 34014.4804 | 31333.2158 | 29725.2173 | 29211.4013 | 32937.9929 | 34979.5148 | 36864.7475 | 40636.3134 | 36605.8555 | 20472.9589 | 24293.5488 | 26711.3133 | 25368.7081 | 25303.3153 | 26570.891 | 26480.5556 | 25553.7901 | 25438.9555 | 25557.9491 | 25729.9564 | 25918.3672 | 26033.4746 | 26119.9337 | 26189.2661 | 26248.0542 | 26311.5689 | 26405.3088 | 26522.3321 | 26657.762 | 26803.8997 | 26954.012 | 27110.2612 | 27277.1786 | 27454.5229 | 27639.2842 | 27826.5501 | 28020.8571 | 28227.0711 | 28442.7188 | 28666.4609 | 28899.7743 | 29140.0768 | 29386.8163 | 29639.947 | 29899.1175 | 30166.2884 | 30438.3093 | 30713.7293 | 30991.1113 | 31271.102 | 31555.952
Electric arc | 20382.9858 | 19713.5716 | 18426.6267 | 18301.7627 | 19890.4839 | 20216.8862 | 22916.7271 | 25277.7198 | 23368.9007 | 14000.1964 | 15528.6002 | 17562.9905 | 15991.7701 | 15163.4658 | 15577.541 | 15649.815 | 15207.4858 | 15143.7919 | 15168.3529 | 15216.5423 | 15262.2049 | 15338.553 | 15402.4239 | 15459.5115 | 15514.0737 | 15573.4563 | 15646.8777 | 15728.8983 | 15817.9415 | 15912.1742 | 16010.3578 | 16112.3579 | 16221.4607 | 16337.7278 | 16458.2486 | 16581.2796 | 16711.3152 | 16848.7158 | 16991.6232 | 17139.271 | 17292.1526 | 17451.4531 | 17618.9364 | 17795.2287 | 17979.1313 | 18171.9991 | 18368.4114 | 18569.9358 | 18776.8103 | 18989.9556 | 19210.7493
Physical output (kt steel) | 193458 | 187509 | 188280 | 192861 | 202921 | 196081 | 207791 | 210755.0435 | 199179.0336 | 139685.5237 | 173287.1858 | 178222.2134 | 168920.1423 | 166741.1897 | 169802.0371 | 166685.2502 | 162504.2372 | 168041.2729 | 165790.563 | 166846.9933 | 165471.6539 | 165379.4454 | 166219.7471 | 165148.5636 | 164590.2743 | 164883.7622 | 165784.7404 | 166771.041 | 167732.9349 | 168776.1184 | 168940.0323 | 169057.5554 | 169914.96 | 169469.9516 | 169205.2701 | 168842.2321 | 169086.2307 | 170112.9038 | 170328.4731 | 170713.2315 | 171385.6521 | 172176.6312 | 173451.1105 | 174351.1169 | 175293.7604 | 176034.4993 | 177548.6035 | 178695.997 | 179109.9709 | 180633.3979 | 181601.0265
Integrated steelworks | 121117 | 115050 | 116673 | 119798 | 124412 | 119836 | 123279 | 124858 | 115330 | 77517 | 101108 | 101944 | 98271 | 99872 | 103359 | 100868.7326 | 98064 | 100678.857 | 98695.4277 | 99029.7873 | 97836.0886 | 97696.6469 | 98365.3935 | 97307.6463 | 96960.727 | 97131.1133 | 97824.585 | 98573.4426 | 99323.8657 | 100092.9008 | 100038.9277 | 100013.4564 | 100601.5745 | 99824.5253 | 99454.5928 | 98894.0204 | 98805.3463 | 99374.5095 | 99230.6899 | 99229.3939 | 99512.4579 | 99815.8211 | 100530.3322 | 100964.0338 | 101433.8679 | 101677.0045 | 102560.3692 | 103117.2227 | 103047.848 | 104002.3214 | 104358.0778
Electric arc | 72341 | 72459 | 71607 | 73063 | 78509 | 76245 | 84512 | 85897.0435 | 83849.0336 | 62168.5237 | 72179.1858 | 76278.2134 | 70649.1423 | 66869.1897 | 66443.0371 | 65816.5176 | 64440.2372 | 67362.4159 | 67095.1353 | 67817.206 | 67635.5654 | 67682.7985 | 67854.3537 | 67840.9173 | 67629.5473 | 67752.649 | 67960.1554 | 68197.5984 | 68409.0693 | 68683.2175 | 68901.1046 | 69044.0991 | 69313.3855 | 69645.4264 | 69750.6773 | 69948.2117 | 70280.8844 | 70738.3943 | 71097.7832 | 71483.8376 | 71873.1942 | 72360.8101 | 72920.7783 | 73387.0831 | 73859.8924 | 74357.4948 | 74988.2343 | 75578.7743 | 76062.1229 | 76631.0765 | 77242.9487
Policy variables
ETS/Carbon value (€2010 / tCO2) | 0 | 0 | 0 | 0 | 0 | 22.4125 | 18.2724 | 17.1628 | 22.147 | 13.7589 | 11.2 | 12.9096 | 7.2367 | 4.2079 | 5.5733 | 6.9723 | 4.882 | 5.3474 | 14.132 | 20.4506 | 22.7502 | 20.4877 | 28.3742 | 30.5331 | 30.3527 | 27.3299 | 24.6095 | 22.161 | 19.9575 | 22.7336 | 25.1812 | 24.3818 | 33.1219 | 38.507 | 47.1506 | 52.2962 | 52.2935 | 59.3209 | 65.162 | 68.732 | 72.8972 | 72.4977 | 75.3571 | 78.3286 | 84.8696 | 84.2046 | 87.827 | 100.6429 | 99.9626 | 111.9868 | 121.6597
Efficiency value (€2010 / MWh) | 0 | 0 | 0 | 0 | 0 | 0 | 0 | 0 | 0 | 0 | 0 | 0 | 0 | 0 | 0 | 0 | 0 | 0 | 0 | 0 | 0 | 0 | 0 | 0 | 0 | 0 | 0 | 0 | 0 | 0 | 0 | 0 | 0 | 0 | 0 | 0 | 0 | 0 | 0 | 0 | 0 | 0 | 0 | 0 | 0 | 0 | 0 | 0 | 0 | 0 | 0
Renewables support value (€2010 / MWh) | 0 | 0 | 0 | 0 | 0 | 0 | 0 | 0 | 0 | 0 | 0 | 0 | 0 | 0 | 0 | 0 | 0 | 0 | 0 | 0 | 0 | 0 | 0 | 0 | 0 | 0 | 0 | 0 | 0 | 0 | 0 | 0 | 0 | 0 | 0 | 0 | 0 | 0 | 0 | 0 | 0 | 0 | 0 | 0 | 0 | 0 | 0 | 0 | 0 | 0 | 0
Energy consumption (ktoe)
by fuel | 66700.5713 | 64105.8725 | 61991.0664 | 65044.0491 | 65297.917 | 62486.7973 | 63611.1508 | 61875.9078 | 58422.9359 | 42368.5976 | 51288.0755 | 51545.2138 | 50274.389 | 49808.1299 | 49531.3345 | 50174.4468 | 49035.4667 | 50041.4155 | 47766.843 | 47282.0181 | 46530.797 | 46393.2782 | 46150.4873 | 45349.5889 | 45045.985 | 45006.2166 | 45168.3852 | 45355.0945 | 45524.4098 | 45544.7715 | 45287.8824 | 45181.7193 | 44990.7996 | 44488.5627 | 43986.5945 | 43549.2302 | 43353.96 | 43212.2045 | 42825.0907 | 42582.0477 | 42388.3025 | 42316.5622 | 42273.1445 | 42148.411 | 41984.2886 | 41862.8956 | 41901.561 | 41738.8322 | 41490.4756 | 41269.6826 | 41053.563
Solids | 29896.2172 | 29049.9755 | 28066.2913 | 30017.5445 | 29125.647 | 28143.927 | 28857.247 | 27971.3886 | 26011.439 | 18669.7254 | 23248.8737 | 23457.3499 | 22846.7 | 23080.0907 | 23356.4288 | 23815.2452 | 23121.0691 | 23443.2419 | 22136.7472 | 21851.1422 | 21469.5428 | 21404.1145 | 21245.2063 | 20692.1036 | 20582.5658 | 20579.5618 | 20670.5878 | 20789.5234 | 20886.8457 | 20882.4887 | 20729.4031 | 20681.1233 | 20537.8513 | 20229.775 | 19908.0552 | 19629.5183 | 19486.1186 | 19314.5156 | 18986.1717 | 18743.3595 | 18501.8609 | 18324.3752 | 18119.9461 | 17848.6008 | 17455.1241 | 17155.3774 | 16824.733 | 16232.5103 | 15776.9529 | 14808.4959 | 14074.1093
HCL and others | 8210.4118 | 8495.3267 | 8020.861 | 9164.5754 | 9839.1805 | 10268.4525 | 10362.7042 | 9927.1063 | 9196.5992 | 6053.5011 | 9133.3612 | 9649.9966 | 10181.2821 | 10805.9944 | 11490.4671 | 12437.8938 | 12096.2165 | 12236.1877 | 11609.1373 | 11470.572 | 11284.815 | 11256.0865 | 11192.9494 | 10778.1542 | 10720.1281 | 10718.9687 | 10766.7915 | 10838.5949 | 10891.0341 | 10896.6828 | 10821.0074 | 10806.665 | 10755.4665 | 10610.6753 | 10461.8683 | 10334.2515 | 10264.4745 | 10203.0084 | 10035.3116 | 9937.1945 | 9844.1011 | 9779.4018 | 9712.7214 | 9615.5764 | 9473.5977 | 9350.1093 | 9246.4548 | 9096.746 | 8917.7399 | 8521.9765 | 8331.2872
Coke | 21685.8055 | 20554.6488 | 20045.4303 | 20852.9691 | 19286.4665 | 17875.4746 | 18494.5428 | 18044.2823 | 16814.8399 | 12616.2243 | 14115.5125 | 13807.3533 | 12665.4179 | 12274.0964 | 11865.9617 | 11377.3515 | 11024.8526 | 11207.0542 | 10527.61 | 10380.5702 | 10184.7278 | 10148.028 | 10052.2569 | 9913.9494 | 9862.4377 | 9860.593 | 9903.7964 | 9950.9285 | 9995.8116 | 9985.8059 | 9908.3958 | 9874.4583 | 9782.3847 | 9619.0997 | 9446.1869 | 9295.2668 | 9221.6442 | 9111.5072 | 8950.8601 | 8806.165 | 8657.7598 | 8544.9734 | 8407.2247 | 8233.0244 | 7981.5264 | 7805.2681 | 7578.2782 | 7135.7644 | 6859.213 | 6286.5195 | 5742.822
Liquids | 3644.3407 | 3560.8322 | 3064.087 | 3178.776 | 3285.1562 | 3017.525 | 2877.9149 | 2618.697 | 2433.3564 | 1542.7122 | 1800.8437 | 1579.6849 | 1310.4586 | 1198.9537 | 1065.6259 | 867.5985 | 899.4277 | 920.5416 | 884.3676 | 874.5625 | 852.3236 | 848.8512 | 842.4776 | 762.9499 | 748.6328 | 739.9759 | 728.6456 | 725.889 | 718.7048 | 717.2839 | 706.4951 | 703.7897 | 701.5674 | 694.5049 | 688.2853 | 681.1638 | 676.1263 | 670.9248 | 653.0983 | 646.7383 | 637.5074 | 634.1306 | 628.5546 | 622.1188 | 615.3678 | 609.0448 | 605.2776 | 595.847 | 586.7613 | 567.1214 | 555.5565
RFG | 0 | 0 | 0 | 0 | 0 | 0 | 0 | 0 | 0 | 0 | 0 | 0 | 0 | 0 | 0 | 0 | 0 | 0 | 0 | 0 | 0 | 0 | 0 | 0 | 0 | 0 | 0 | 0 | 0 | 0 | 0 | 0 | 0 | 0 | 0 | 0 | 0 | 0 | 0 | 0 | 0 | 0 | 0 | 0 | 0 | 0 | 0 | 0 | 0 | 0 | 0
LPG | 391.5908 | 473.9027 | 468.2758 | 422.3078 | 427.8246 | 412.758 | 413.9976 | 402.6516 | 434.3052 | 334.3432 | 393.8026 | 382.8057 | 377.356 | 302.8534 | 294.0083 | 298.3634 | 314.0856 | 322.2924 | 306.2849 | 304.3141 | 295.4013 | 293.4123 | 290.524 | 266.6415 | 260.6326 | 254.8919 | 250.7005 | 250.8464 | 251.5809 | 253.4723 | 252.1821 | 252.3719 | 252.2537 | 250.5698 | 249.3374 | 247.4607 | 247.7527 | 246.6935 | 244.0069 | 243.5974 | 241.3416 | 241.3484 | 240.6579 | 239.5832 | 239.0586 | 238.7118 | 239.2523 | 235.2736 | 231.4441 | 225.1272 | 222.8915
GDO | 449.4656 | 452.0269 | 257.9626 | 227.0317 | 203.9399 | 206.4498 | 167.5184 | 158.9438 | 150.9701 | 124.7045 | 162.2197 | 135.0932 | 118.2725 | 111.9205 | 106.4236 | 174.4879 | 175.0593 | 180.5565 | 171.8939 | 168.9361 | 165.531 | 164.4687 | 161.9621 | 143.6965 | 138.3944 | 137.1495 | 134.4527 | 133.6273 | 132.643 | 131.6106 | 128.2701 | 127.7013 | 126.8762 | 125.2753 | 123.5005 | 121.7981 | 120.0888 | 118.1085 | 111.9132 | 110.0014 | 106.7138 | 105.2342 | 102.657 | 100.3814 | 97.8034 | 95.5434 | 93.9137 | 91.4698 | 89.1533 | 83.7375 | 80.87
RFO | 2327.8872 | 2358.701 | 2084.2403 | 2256.1633 | 2379.792 | 2127.266 | 2025.2964 | 1835.1239 | 1644.9185 | 890.4135 | 945.959 | 892.3344 | 663.0679 | 630.603 | 630.8464 | 376.4061 | 391.3424 | 396.9924 | 387.3099 | 383.5625 | 375.6824 | 375.4768 | 375.5383 | 344.6413 | 342.5331 | 342.008 | 337.6765 | 336.0548 | 329.5067 | 327.3703 | 321.3848 | 319.1366 | 317.9568 | 314.2752 | 311.1784 | 307.7519 | 304.2447 | 302.628 | 295.2891 | 291.3594 | 288.0244 | 286.4434 | 284.3719 | 281.5291 | 277.9683 | 274.3208 | 271.6944 | 268.724 | 265.8517 | 257.9979 | 251.6043
OLF | 475.3971 | 276.2016 | 253.6082 | 273.2732 | 273.5998 | 271.0512 | 271.1024 | 221.9776 | 203.1626 | 193.2509 | 298.8624 | 169.4516 | 151.7621 | 153.5769 | 34.3476 | 18.3412 | 18.9402 | 20.7003 | 18.8789 | 17.7498 | 15.7089 | 15.4934 | 14.4531 | 7.9706 | 7.0728 | 5.9265 | 5.816 | 5.3605 | 4.9743 | 4.8308 | 4.6581 | 4.5798 | 4.4807 | 4.3847 | 4.2691 | 4.1531 | 4.0402 | 3.4947 | 1.889 | 1.7801 | 1.4276 | 1.1046 | 0.86787 | 0.62502 | 0.53747 | 0.46873 | 0.41728 | 0.37954 | 0.31224 | 0.25885 | 0.19057
Gas | 21843.6033 | 20068.0216 | 19617.8243 | 20257.194 | 20902.2557 | 19537.3613 | 19689.3916 | 19275.2187 | 18369.1306 | 13033.5152 | 15850.368 | 15781.2561 | 15639.4088 | 15410.0266 | 15118.958 | 15463.3225 | 15148.2894 | 15469.0483 | 14683.4226 | 14476.7407 | 14207.5821 | 14164.3876 | 14044.6116 | 13791.4303 | 13687.7821 | 13665.27 | 13716.9353 | 13755.8645 | 13803.0149 | 13798.8102 | 13706.6518 | 13659.2936 | 13570.284 | 13396.5477 | 13222.3373 | 13070.6929 | 12998.5501 | 12943.1115 | 12811.7244 | 12726.6234 | 12637.6813 | 12623.5299 | 12595.9669 | 12554.9365 | 12525.1563 | 12511.5413 | 12560.7403 | 12526.1514 | 12492.604 | 12519.2125 | 12502.075
NGS | 11508.0502 | 10525.8534 | 10329.2912 | 10927.017 | 11395.1748 | 10506.3403 | 10465.4838 | 10394.3468 | 10033.0751 | 7019.8411 | 8402.3044 | 8351.99 | 8107.2616 | 8088.1238 | 7850.8068 | 8128.058 | 7985.5091 | 8247.2909 | 7963.9408 | 7854.8581 | 7711.0011 | 7694.6366 | 7673.2238 | 7520.807 | 7462.9684 | 7458.8983 | 7507.0815 | 7542.9914 | 7588.9887 | 7624.6093 | 7607.4322 | 7607.5797 | 7622.1072 | 7573.5297 | 7534.7617 | 7497.1122 | 7498.625 | 7537.6693 | 7517.1463 | 7532.1703 | 7541.4658 | 7613.5151 | 7676.6555 | 7737.6727 | 7826.3569 | 7920.8509 | 8078.4665 | 8193.0582 | 8333.0546 | 8671.2027 | 8788.9399
DGS | 10335.5531 | 9542.1681 | 9288.533 | 9330.177 | 9507.0809 | 9031.021 | 9223.9078 | 8880.8718 | 8336.0555 | 6013.6741 | 7448.0636 | 7429.266 | 7532.1472 | 7321.9028 | 7268.1513 | 7335.2644 | 7162.7803 | 7221.7574 | 6719.4818 | 6621.8826 | 6496.5809 | 6469.751 | 6371.3878 | 6270.6233 | 6224.8137 | 6206.3717 | 6209.8538 | 6212.8731 | 6214.0262 | 6174.2009 | 6099.2196 | 6051.7139 | 5948.1768 | 5823.018 | 5687.5756 | 5573.5808 | 5499.9251 | 5405.4421 | 5294.5781 | 5194.4531 | 5096.2154 | 5010.0148 | 4919.3114 | 4817.2638 | 4698.7994 | 4590.6904 | 4482.2738 | 4333.0932 | 4159.5494 | 3848.0098 | 3713.1351
RES and wastes | 6.7474 | 13.8018 | 7.0497 | 8.8278 | 23.7114 | 26.1597 | 70.0886 | 66.2509 | 135.1192 | 86.8843 | 113.4712 | 114.1793 | 97.7541 | 87.3094 | 85.794 | 68.5848 | 66.6191 | 70.2446 | 61.0551 | 60.9069 | 60.0688 | 60.5548 | 62.8335 | 74.7132 | 78.3051 | 79.5511 | 81.8597 | 83.9797 | 87.9544 | 90.7137 | 93.2524 | 93.6517 | 100.5386 | 107.6667 | 121.62 | 136.4481 | 142.188 | 171.657 | 207.1357 | 246.8175 | 297.7184 | 333.9658 | 396.2809 | 469.1575 | 591.7149 | 655.9515 | 778.355 | 1043.8021 | 1116.9855 | 1410.1026 | 1679.2501
Biomass and wastes | 6.7474 | 13.8018 | 7.0497 | 8.8278 | 23.7114 | 26.1597 | 70.0886 | 66.2509 | 135.1192 | 86.8843 | 113.4712 | 114.1793 | 97.7541 | 87.3094 | 85.794 | 68.5848 | 66.6191 | 70.1064 | 60.7122 | 60.2361 | 59.3147 | 59.7025 | 61.8549 | 73.5737 | 73.6591 | 74.658 | 76.7324 | 78.2072 | 82.1535 | 84.6815 | 87.096 | 87.4525 | 94.2921 | 101.432 | 115.3888 | 130.2326 | 135.9259 | 165.4024 | 200.9229 | 240.6641 | 291.355 | 327.6457 | 389.9977 | 462.937 | 585.5126 | 649.7699 | 772.1692 | 1037.6165 | 1110.8185 | 1403.9261 | 1672.891
Solar | 0 | 0 | 0 | 0 | 0 | 0 | 0 | 0 | 0 | 0 | 0 | 0 | 0 | 0 | 0 | 0 | 0 | 0.13822 | 0.34296 | 0.6708 | 0.75407 | 0.85228 | 0.97862 | 1.1396 | 4.646 | 4.8931 | 5.1273 | 5.7725 | 5.8008 | 6.0321 | 6.1565 | 6.1992 | 6.2466 | 6.2347 | 6.2312 | 6.2155 | 6.2621 | 6.2546 | 6.2128 | 6.1535 | 6.3634 | 6.3201 | 6.2833 | 6.2205 | 6.2022 | 6.1816 | 6.1859 | 6.1855 | 6.167 | 6.1765 | 6.359
Steam distributed | 340.0382 | 357.1601 | 342.1112 | 363.5188 | 248.421 | 227.9495 | 193.8899 | 178.4207 | 166.5579 | 450.3358 | 293.6441 | 339.7785 | 450.5777 | 365.1702 | 383.3318 | 513.4246 | 525.2735 | 537.1122 | 547.1726 | 546.7537 | 540.0958 | 541.2682 | 553.3678 | 661.5902 | 666.538 | 675.2223 | 679.9957 | 686.2028 | 690.7786 | 693.989 | 696.6599 | 694.8707 | 698.935 | 696.9 | 697.53 | 700.737 | 715.3784 | 726.1434 | 755.4429 | 771.1071 | 792.5035 | 805.7314 | 831.6536 | 853.346 | 875.0691 | 894.841 | 916.5419 | 940.5789 | 957.0037 | 1001.9337 | 1038.4996
Electricity | 10969.6246 | 11056.0813 | 10893.7029 | 11218.188 | 11712.7256 | 11533.8747 | 11922.6187 | 11765.9318 | 11307.3328 | 8585.4247 | 9980.8748 | 10272.9651 | 9929.4898 | 9666.5793 | 9521.1959 | 9446.2712 | 9274.788 | 9601.2269 | 9454.0779 | 9471.9121 | 9401.184 | 9374.102 | 9401.9906 | 9366.8017 | 9282.1611 | 9266.6355 | 9290.361 | 9313.6352 | 9337.1114 | 9361.4861 | 9355.4201 | 9348.9904 | 9381.6233 | 9363.1684 | 9348.7667 | 9330.67 | 9335.5985 | 9385.8523 | 9411.5177 | 9447.4019 | 9521.0311 | 9594.8293 | 9700.7423 | 9800.2513 | 9921.8564 | 10036.1397 | 10215.9131 | 10399.9425 | 10560.1683 | 10962.8165 | 11204.0727
Hydrogen | 0 | 0 | 0 | 0 | 0 | 0 | 0 | 0 | 0 | 0 | 0 | 0 | 0 | 0 | 0 | 0 | 0 | 0 | 0 | 0 | 0 | 0 | 0 | 1.0222e-05 | 3.6516e-05 | 9.003e-05 | 0.00018557 | 0.00035133 | 0.0006399 | 0.0012306 | 0.0021676 | 0.0066048 | 0.020404 | 0.037343 | 0.079126 | 0.15255 | 0.29012 | 0.65583 | 1.1748 | 2.047 | 3.6359 | 5.9343 | 9.7287 | 14.6781 | 22.3758 | 31.4234 | 45.3516 | 67.0239 | 91.0079 | 165.9717 | 205.4332
by subsector | 66700.5713 | 64105.8725 | 61991.0664 | 65044.0491 | 65297.917 | 62486.7973 | 63611.1508 | 61875.9078 | 58422.9359 | 42368.5976 | 51288.0755 | 51545.2138 | 50274.389 | 49808.1299 | 49531.3345 | 50174.4468 | 49035.4667 | 50041.4155 | 47766.843 | 47282.0181 | 46530.797 | 46393.2782 | 46150.4873 | 45349.589 | 45045.985 | 45006.2167 | 45168.3854 | 45355.0948 | 45524.4105 | 45544.7728 | 45287.8845 | 45181.7259 | 44990.82 | 44488.6 | 43986.6737 | 43549.3828 | 43354.2501 | 43212.8604 | 42826.2655 | 42584.0946 | 42391.9384 | 42322.4965 | 42282.8732 | 42163.0891 | 42006.6644 | 41894.319 | 41946.9126 | 41805.8561 | 41581.4835 | 41435.6543 | 41258.9963
Integrated steelworks | 57612.6049 | 54757.041 | 53042.6261 | 55654.539 | 55557.4123 | 53192.2263 | 53656.4418 | 52117.0478 | 48864.5916 | 34976.1581 | 42962.1966 | 42962.1505 | 42116.1186 | 42114.9142 | 42088.6845 | 42473.079 | 41491.6235 | 42171.0582 | 40039.2779 | 39562.3837 | 38871.4225 | 38747.5691 | 38526.9723 | 37752.5901 | 37515.051 | 37490.5193 | 37646.5814 | 37820.2769 | 37995.6557 | 38013.0444 | 37753.2253 | 37649.6176 | 37451.5265 | 36936.0115 | 36448.5601 | 36017.8095 | 35808.4289 | 35666.7953 | 35275.7313 | 35030.5142 | 34860.3938 | 34763.85 | 34736.5885 | 34619.7574 | 34448.4609 | 34302.6972 | 34310.8134 | 34153.3912 | 33899.9753 | 33724.9523 | 33512.5995
Electric arc | 9087.9664 | 9348.8315 | 8948.4403 | 9389.5101 | 9740.5047 | 9294.5709 | 9954.7089 | 9758.86 | 9558.3443 | 7392.4395 | 8325.8789 | 8583.0633 | 8158.2704 | 7693.2157 | 7442.65 | 7701.3678 | 7543.8432 | 7870.3573 | 7727.565 | 7719.6345 | 7659.3745 | 7645.7092 | 7623.515 | 7596.9988 | 7530.934 | 7515.6973 | 7521.804 | 7534.8179 | 7528.7547 | 7531.7284 | 7534.6593 | 7532.1084 | 7539.2935 | 7552.5885 | 7538.1136 | 7531.5733 | 7545.8212 | 7546.0651 | 7550.5343 | 7553.5805 | 7531.5447 | 7558.6465 | 7546.2847 | 7543.3317 | 7558.2035 | 7591.6218 | 7636.0992 | 7652.4649 | 7681.5082 | 7710.702 | 7746.3968
CO2 emissions (kt CO2)
Total emissions | 272820.1757 | 256979.9473 | 248499.9702 | 260437.7753 | 265381.51 | 258609.0163 | 261297.7457 | 260554.3769 | 241314.3557 | 173064.291 | 212982.0581 | 206269.7422 | 193435.9385 | 195920.4674 | 199134.1165 | 202131.4431 | 196505.7992 | 198974.7643 | 188527.0777 | 186433.2603 | 183218.235 | 182675.5528 | 181308.4359 | 177390.3018 | 176290.6492 | 176116.7831 | 176741.4699 | 177494.1076 | 178150.9645 | 178037.2297 | 176708.8005 | 176098.3121 | 174619.7562 | 171757.384 | 168444.3337 | 165373.6873 | 163650.4148 | 160896.2287 | 156997.4212 | 154000.0804 | 150878.4496 | 149056.6778 | 146670.4426 | 143989.9068 | 140279.2694 | 138145.2214 | 135505.924 | 130229.1085 | 127078.6937 | 119897.1218 | 115004.6136
Integrated steelworks | 261979.5254 | 245791.683 | 238042.0695 | 249384.3081 | 253774.2097 | 247749.738 | 249631.5067 | 249208.712 | 230549.8414 | 165086.986 | 203522.6231 | 196902.977 | 184828.409 | 187757.0733 | 191117.364 | 193692.7578 | 187989.3427 | 189964.6266 | 179727.6233 | 177700.7951 | 174598.4447 | 174052.8237 | 172741.7362 | 168855.4479 | 167852.5867 | 167712.5215 | 168328.0309 | 169062.4642 | 169708.7056 | 169608.9246 | 168281.4055 | 167686.8338 | 166254.0343 | 163441.3623 | 160267.6915 | 157341.536 | 155697.9556 | 153185.9345 | 149556.5992 | 146741.6829 | 143958.2205 | 142232.313 | 140094.5592 | 137599.6702 | 134058.4451 | 131945.2896 | 129395.2558 | 124402.6748 | 121277.9291 | 114276.138 | 109516.7759
Electric arc | 10840.6503 | 11188.2643 | 10457.9006 | 11053.4672 | 11607.3003 | 10859.2783 | 11666.2391 | 11345.6649 | 10764.5142 | 7977.305 | 9459.435 | 9366.7652 | 8607.5295 | 8163.3941 | 8016.7525 | 8438.6853 | 8516.4565 | 9010.1378 | 8799.4544 | 8732.4653 | 8619.7904 | 8622.7291 | 8566.6997 | 8534.8538 | 8438.0625 | 8404.2617 | 8413.439 | 8431.6434 | 8442.2589 | 8428.3051 | 8427.395 | 8411.4783 | 8365.7219 | 8316.0217 | 8176.6422 | 8032.1513 | 7952.4592 | 7710.2941 | 7440.822 | 7258.3976 | 6920.2292 | 6824.3648 | 6575.8833 | 6390.2366 | 6220.8243 | 6199.9319 | 6110.6682 | 5826.4337 | 5800.7646 | 5620.9838 | 5487.8377
Emissions from energy consumption | 248483.881 | 236528.9793 | 229289.6255 | 239790.2805 | 238300.4638 | 226719.5777 | 230220.3481 | 222608.6958 | 208721.6591 | 148674.4265 | 183354.2541 | 181673.7259 | 176299.722 | 176378.1836 | 175842.5881 | 178483.9134 | 173579.8157 | 176029.1582 | 165666.1868 | 163441.1539 | 160501.3528 | 159969.0248 | 158444.6941 | 154757.8663 | 153751.3495 | 153549.2661 | 154043.8985 | 154641.3817 | 155133.307 | 154872.3555 | 153556.2148 | 152958.5092 | 151410.9387 | 148795.6691 | 145779.2177 | 143062.8461 | 141503.1495 | 139095.9895 | 135738.2125 | 133092.9703 | 130354.3217 | 128691.8026 | 126511.8342 | 124049.5636 | 120695.8545 | 118623.2301 | 116136.8574 | 111468.691 | 108484.0036 | 101869.2792 | 97345.5136
Integrated steelworks | 239286.8308 | 227044.8083 | 220532.4465 | 230452.5803 | 228618.2523 | 217871.2812 | 220576.8818 | 213490.8835 | 200004.868 | 142266.351 | 175764.791 | 174141.5974 | 169294.3098 | 169659.7784 | 169473.2998 | 171865.9215 | 167084.3865 | 169267.9082 | 159214.1479 | 157096.6695 | 154274.9862 | 153763.9006 | 152332.4586 | 148688.0382 | 147782.0813 | 147626.8663 | 148126.5927 | 148719.1508 | 149209.7036 | 148968.708 | 147664.4674 | 147081.0051 | 145563.6608 | 142970.5641 | 140003.2801 | 137335.4196 | 135801.2362 | 133445.8751 | 130124.7861 | 127559.5392 | 125002.4273 | 123352.1905 | 121315.6036 | 118959.2166 | 115662.3919 | 113603.0581 | 111134.7215 | 106570.0956 | 103607.3455 | 97051.0241 | 92580.8092
Electric arc | 9197.0502 | 9484.171 | 8757.1789 | 9337.7002 | 9682.2115 | 8848.2965 | 9643.4663 | 9117.8123 | 8716.7911 | 6408.0755 | 7589.4631 | 7532.1285 | 7005.4122 | 6718.4052 | 6369.2883 | 6617.9919 | 6495.4292 | 6761.25 | 6452.0388 | 6344.4844 | 6226.3666 | 6205.1242 | 6112.2355 | 6069.8282 | 5969.2682 | 5922.3998 | 5917.3057 | 5922.2309 | 5923.6033 | 5903.6475 | 5891.7474 | 5877.5042 | 5847.2778 | 5825.105 | 5775.9376 | 5727.4265 | 5701.9133 | 5650.1144 | 5613.4263 | 5533.431 | 5351.8944 | 5339.6121 | 5196.2306 | 5090.3471 | 5033.4626 | 5020.172 | 5002.1358 | 4898.5954 | 4876.6581 | 4818.2551 | 4764.7044
Process emissions | 24336.2947 | 20450.968 | 19210.3447 | 20647.4948 | 27081.0462 | 31889.4385 | 31077.3976 | 37945.6811 | 32592.6966 | 24389.8645 | 29627.804 | 24596.0163 | 17136.2165 | 19542.2838 | 23291.5283 | 23647.5298 | 22925.9836 | 22945.6061 | 22860.8909 | 22992.1064 | 22716.8822 | 22706.528 | 22863.7418 | 22632.4354 | 22539.2997 | 22567.517 | 22697.5715 | 22852.7259 | 23017.6576 | 23164.8742 | 23152.5857 | 23139.8029 | 23208.8175 | 22961.7149 | 22665.116 | 22310.8412 | 22147.2653 | 21800.2392 | 21259.2087 | 20907.1101 | 20524.128 | 20364.8752 | 20158.6083 | 19940.3432 | 19583.4149 | 19521.9914 | 19369.0666 | 18760.4175 | 18594.6901 | 18027.8426 | 17659.0999
Integrated steelworks | 22692.6946 | 18746.8747 | 17509.623 | 18931.7278 | 25155.9574 | 29878.4568 | 29054.6248 | 35717.8285 | 30544.9734 | 22820.635 | 27757.8321 | 22761.3796 | 15534.0992 | 18097.2949 | 21644.0641 | 21826.8363 | 20904.9562 | 20696.7183 | 20513.4754 | 20604.1255 | 20323.4585 | 20288.9231 | 20409.2776 | 20167.4098 | 20070.5054 | 20085.6552 | 20201.4382 | 20343.3134 | 20499.002 | 20640.2166 | 20616.938 | 20605.8287 | 20690.3734 | 20470.7982 | 20264.4114 | 20006.1163 | 19896.7194 | 19740.0595 | 19431.813 | 19182.1436 | 18955.7932 | 18880.1225 | 18778.9556 | 18640.4537 | 18396.0532 | 18342.2315 | 18260.5343 | 17832.5792 | 17670.5835 | 17225.1139 | 16935.9667
Electric arc | 1643.6001 | 1704.0933 | 1700.7217 | 1715.767 | 1925.0888 | 2010.9817 | 2022.7728 | 2227.8526 | 2047.7232 | 1569.2295 | 1869.972 | 1834.6367 | 1602.1173 | 1444.9889 | 1647.4642 | 1820.6935 | 2021.0273 | 2248.8878 | 2347.4155 | 2387.9809 | 2393.4237 | 2417.6049 | 2454.4642 | 2465.0257 | 2468.7943 | 2481.8619 | 2496.1333 | 2509.4125 | 2518.6556 | 2524.6576 | 2535.6477 | 2533.9741 | 2518.4441 | 2490.9167 | 2400.7046 | 2304.7248 | 2250.5459 | 2060.1797 | 1827.3957 | 1724.9665 | 1568.3348 | 1484.7527 | 1379.6528 | 1299.8895 | 1187.3617 | 1179.7599 | 1108.5323 | 927.8383 | 924.1065 | 802.7287 | 723.1333
Value added intensity (VA in €2010/t of output) | 281.1849 | 272.2365 | 255.7459 | 246.3596 | 260.3401 | 281.498 | 287.7 | 312.7519 | 301.1098 | 246.7912 | 229.8043 | 248.4219 | 244.8523 | 242.6922 | 248.221 | 252.754 | 250.8321 | 241.5046 | 245.6491 | 245.4135 | 248.8678 | 250.1643 | 249.804 | 252.1898 | 253.7339 | 254.0276 | 253.6554 | 253.3487 | 253.2341 | 253.0931 | 254.3173 | 255.6681 | 256.0024 | 258.4072 | 260.6156 | 263.0138 | 264.5524 | 264.9757 | 266.7454 | 268.3198 | 269.5204 | 270.6031 | 271.0029 | 272.0669 | 273.1315 | 274.5955 | 274.8922 | 275.7961 | 277.8624 | 278.249 | 279.5507
Energy intensity (toe/t of output) | 0.34478 | 0.34188 | 0.32925 | 0.33726 | 0.32179 | 0.31868 | 0.30613 | 0.29359 | 0.29332 | 0.30331 | 0.29597 | 0.28922 | 0.29762 | 0.29872 | 0.2917 | 0.30101 | 0.30175 | 0.29779 | 0.28812 | 0.28339 | 0.2812 | 0.28053 | 0.27765 | 0.2746 | 0.27369 | 0.27296 | 0.27245 | 0.27196 | 0.27141 | 0.26985 | 0.26807 | 0.26726 | 0.26478 | 0.26252 | 0.25996 | 0.25793 | 0.2564 | 0.25402 | 0.25143 | 0.24945 | 0.24735 | 0.24581 | 0.24377 | 0.24183 | 0.23964 | 0.23799 | 0.23626 | 0.23395 | 0.23216 | 0.22939 | 0.2272
Integrated steelworks | 0.47568 | 0.47594 | 0.45463 | 0.46457 | 0.44656 | 0.44388 | 0.43524 | 0.41741 | 0.42369 | 0.45121 | 0.42491 | 0.42143 | 0.42857 | 0.42169 | 0.40721 | 0.42107 | 0.42311 | 0.41887 | 0.40569 | 0.3995 | 0.39731 | 0.39661 | 0.39167 | 0.38797 | 0.38691 | 0.38598 | 0.38484 | 0.38368 | 0.38254 | 0.37978 | 0.37739 | 0.37645 | 0.37228 | 0.37001 | 0.36648 | 0.36421 | 0.36241 | 0.35891 | 0.35549 | 0.35303 | 0.35031 | 0.34828 | 0.34553 | 0.34289 | 0.33961 | 0.33737 | 0.33454 | 0.33121 | 0.32897 | 0.32427 | 0.32113
Electric arc | 0.12563 | 0.12902 | 0.12497 | 0.12851 | 0.12407 | 0.1219 | 0.11779 | 0.11361 | 0.11399 | 0.11891 | 0.11535 | 0.11252 | 0.11548 | 0.11505 | 0.11202 | 0.11701 | 0.11707 | 0.11684 | 0.11517 | 0.11383 | 0.11324 | 0.11296 | 0.11235 | 0.11198 | 0.11136 | 0.11093 | 0.11068 | 0.11049 | 0.11005 | 0.10966 | 0.10935 | 0.10909 | 0.10877 | 0.10844 | 0.10807 | 0.10767 | 0.10737 | 0.10668 | 0.1062 | 0.10567 | 0.10479 | 0.10446 | 0.10349 | 0.10279 | 0.10233 | 0.1021 | 0.10183 | 0.10125 | 0.10099 | 0.10062 | 0.10029
Emission intensity (t of CO2 / t of output) | 1.4102 | 1.3705 | 1.3198 | 1.3504 | 1.3078 | 1.3189 | 1.2575 | 1.2363 | 1.2115 | 1.239 | 1.2291 | 1.1574 | 1.1451 | 1.175 | 1.1727 | 1.2127 | 1.2092 | 1.1841 | 1.1371 | 1.1174 | 1.1072 | 1.1046 | 1.0908 | 1.0741 | 1.0711 | 1.0681 | 1.0661 | 1.0643 | 1.0621 | 1.0549 | 1.046 | 1.0416 | 1.0277 | 1.0135 | 0.9955 | 0.97946 | 0.96785 | 0.94582 | 0.92173 | 0.9021 | 0.88034 | 0.86572 | 0.8456 | 0.82586 | 0.80025 | 0.78476 | 0.7632 | 0.72877 | 0.7095 | 0.66376 | 0.63328
Integrated steelworks | 2.163 | 2.1364 | 2.0402 | 2.0817 | 2.0398 | 2.0674 | 2.0249 | 1.9959 | 1.999 | 2.1297 | 2.0129 | 1.9315 | 1.8808 | 1.88 | 1.8491 | 1.9202 | 1.917 | 1.8868 | 1.821 | 1.7944 | 1.7846 | 1.7816 | 1.7561 | 1.7353 | 1.7311 | 1.7267 | 1.7207 | 1.7151 | 1.7086 | 1.6945 | 1.6822 | 1.6766 | 1.6526 | 1.6373 | 1.6115 | 1.591 | 1.5758 | 1.5415 | 1.5072 | 1.4788 | 1.4466 | 1.4249 | 1.3936 | 1.3629 | 1.3216 | 1.2977 | 1.2616 | 1.2064 | 1.1769 | 1.0988 | 1.0494
Electric arc | 0.14985 | 0.15441 | 0.14605 | 0.15129 | 0.14785 | 0.14243 | 0.13804 | 0.13208 | 0.12838 | 0.12832 | 0.13105 | 0.1228 | 0.12183 | 0.12208 | 0.12066 | 0.12822 | 0.13216 | 0.13376 | 0.13115 | 0.12876 | 0.12744 | 0.1274 | 0.12625 | 0.12581 | 0.12477 | 0.12404 | 0.1238 | 0.12364 | 0.12341 | 0.12271 | 0.12231 | 0.12183 | 0.12069 | 0.11941 | 0.11723 | 0.11483 | 0.11315 | 0.109 | 0.10466 | 0.10154 | 0.096284 | 0.09431 | 0.090178 | 0.087076 | 0.084225 | 0.08338 | 0.081488 | 0.077091 | 0.076264 | 0.073351 | 0.071046
Detailed split of energy consumption (ktoe)
Integrated steelworks | 57612.6049 | 54757.041 | 53042.6261 | 55654.539 | 55557.4123 | 53192.2263 | 53656.4418 | 52117.0478 | 48864.5916 | 34976.1581 | 42962.1966 | 42962.1505 | 42116.1186 | 42114.9142 | 42088.6845 | 42473.079 | 41491.6235 | 42171.0582 | 40039.2779 | 39562.3837 | 38871.4225 | 38747.5691 | 38526.9723 | 37752.5901 | 37515.051 | 37490.5193 | 37646.5814 | 37820.2769 | 37995.6557 | 38013.0444 | 37753.2253 | 37649.6176 | 37451.5265 | 36936.0115 | 36448.5601 | 36017.8095 | 35808.4289 | 35666.7953 | 35275.7313 | 35030.5142 | 34860.3938 | 34763.85 | 34736.5885 | 34619.7574 | 34448.4609 | 34302.6972 | 34310.8134 | 34153.3912 | 33899.9753 | 33724.9523 | 33512.5995
Lighting | 86.3439 | 82.0045 | 79.359 | 83.2905 | 82.9019 | 79.4148 | 80.3109 | 78.0771 | 73.5979 | 52.9637 | 65.1558 | 65.1941 | 63.9892 | 63.9851 | 63.9784 | 64.5046 | 50.9198 | 41.6268 | 31.9394 | 24.5523 | 42.5833 | 31.3452 | 29.4623 | 20.3348 | 32.8729 | 20.1345 | 13.381 | 10.5289 | 22.1779 | 12.4966 | 11.2997 | 11.905 | 13.2707 | 13.5192 | 14.5244 | 15.2466 | 16.0792 | 17.3982 | 18.4395 | 19.5555 | 20.8076 | 21.972 | 23.2946 | 24.5482 | 25.6857 | 26.7891 | 28.237 | 29.3199 | 30.2796 | 32.7078 | 33.8504
Low enthalpy heat | 62.7518 | 59.7316 | 57.4902 | 60.5315 | 60.467 | 58.3797 | 58.7637 | 56.7799 | 53.4605 | 38.1517 | 47.3778 | 47.6506 | 46.7922 | 45.7369 | 45.7196 | 45.5401 | 44.927 | 46.1313 | 45.1475 | 44.9567 | 44.1551 | 44.0331 | 44.2501 | 43.6978 | 41.2723 | 41.199 | 41.3448 | 41.1522 | 41.1432 | 41.1167 | 40.8808 | 40.6068 | 40.7023 | 40.2504 | 39.9193 | 39.5269 | 38.1588 | 38.1039 | 37.7964 | 37.2246 | 36.9938 | 36.6091 | 36.5114 | 36.2531 | 36.1352 | 35.9713 | 35.9732 | 35.9224 | 35.6235 | 35.4593 | 35.4034
Diesel oil | 11.7421 | 11.0188 | 10.4314 | 8.9607 | 10.0321 | 9.8662 | 9.1215 | 8.9205 | 8.2769 | 5.7676 | 7.5356 | 7.6491 | 7.4526 | 7.0388 | 7.045 | 7.12 | 7.1844 | 7.3351 | 7.1632 | 6.9702 | 6.8087 | 6.7406 | 6.7055 | 6.5609 | 4.0979 | 4.0433 | 3.9694 | 3.4929 | 3.3816 | 3.1786 | 3.1122 | 3.0334 | 3.0114 | 2.9273 | 2.844 | 2.7645 | 2.2498 | 2.2043 | 2.1386 | 1.9593 | 1.8745 | 1.7532 | 1.7101 | 1.6353 | 1.5912 | 1.5473 | 1.5032 | 1.4704 | 1.4253 | 1.3541 | 1.2925
Natural gas | 18.8255 | 17.9195 | 17.2471 | 18.1595 | 18.1401 | 17.5139 | 17.6291 | 17.034 | 16.0381 | 11.4455 | 14.2133 | 14.2952 | 14.0377 | 13.7211 | 13.3167 | 13.662 | 13.5041 | 13.8267 | 13.4688 | 13.3922 | 13.1371 | 13.0602 | 13.0575 | 12.836 | 9.6153 | 9.3909 | 9.2579 | 8.6972 | 8.4902 | 8.1326 | 7.8769 | 7.5348 | 7.4391 | 7.2748 | 7.1205 | 6.9701 | 6.0271 | 5.9098 | 5.7765 | 5.491 | 5.3618 | 5.1775 | 5.0862 | 4.9656 | 4.9021 | 4.8392 | 4.7866 | 4.7373 | 4.6503 | 4.536 | 4.4385
Solar | 0 | 0 | 0 | 0 | 0 | 0 | 0 | 0 | 0 | 0 | 0 | 0 | 0 | 0 | 0 | 0 | 0 | 0.12376 | 0.16383 | 0.26789 | 0.302 | 0.36333 | 0.449 | 0.52456 | 3.3141 | 3.4487 | 3.5952 | 4.1444 | 4.1742 | 4.3868 | 4.4699 | 4.5767 | 4.6218 | 4.5985 | 4.5909 | 4.5683 | 4.6103 | 4.6156 | 4.5898 | 4.5296 | 4.5174 | 4.4721 | 4.4569 | 4.4153 | 4.3981 | 4.3752 | 4.3745 | 4.3762 | 4.3534 | 4.3574 | 4.5275
Electricity | 32.1842 | 30.7932 | 29.8117 | 33.4114 | 32.2948 | 30.9996 | 32.0131 | 30.8254 | 29.1454 | 20.9386 | 25.6289 | 25.7063 | 25.3019 | 24.9771 | 25.358 | 24.7581 | 24.2385 | 24.8458 | 24.3516 | 24.3264 | 23.9072 | 23.869 | 24.0381 | 23.7764 | 24.2449 | 24.3161 | 24.5224 | 24.8177 | 25.0972 | 25.4187 | 25.4218 | 25.4619 | 25.6301 | 25.4498 | 25.3638 | 25.224 | 25.2717 | 25.3742 | 25.2915 | 25.2447 | 25.2401 | 25.2063 | 25.2581 | 25.2369 | 25.2439 | 25.2096 | 25.3089 | 25.3384 | 25.1945 | 25.2118 | 25.1448
Air compressors | 46.0501 | 43.7357 | 42.3248 | 44.4216 | 44.2143 | 42.3546 | 42.8325 | 41.6411 | 39.2522 | 28.2473 | 34.7498 | 34.7702 | 34.1276 | 34.1254 | 34.1218 | 34.4025 | 32.3383 | 33.2223 | 32.5291 | 32.4914 | 31.9862 | 31.8569 | 31.9723 | 31.4734 | 31.3178 | 31.3336 | 31.495 | 31.6319 | 31.7851 | 31.8371 | 31.7268 | 31.3109 | 25.0115 | 24.9448 | 24.91 | 24.6973 | 24.7356 | 24.8043 | 24.7269 | 24.7083 | 24.9545 | 25.2212 | 25.5698 | 25.8252 | 26.1129 | 26.2931 | 26.6975 | 26.6093 | 26.4668 | 26.5709 | 26.5546
Motor drives | 1151.2519 | 1093.393 | 1058.1202 | 1110.5395 | 1105.3584 | 1058.8643 | 1070.8117 | 1041.0279 | 981.3056 | 706.1822 | 868.7445 | 869.2542 | 853.1898 | 853.1353 | 853.0454 | 860.0616 | 838.559 | 860.9152 | 841.6807 | 839.2925 | 825.8015 | 823.9803 | 828.5524 | 817.8741 | 771.7138 | 769.9523 | 772.3444 | 768.2102 | 763.6854 | 764.6434 | 759.2041 | 753.3924 | 755.3487 | 747.0374 | 741.2188 | 734.3955 | 714.8022 | 715.7334 | 711.9786 | 706.5134 | 704.4981 | 703.6035 | 706.2236 | 706.5338 | 708.0488 | 708.2515 | 712.6397 | 715.0876 | 712.9063 | 716.7842 | 728.3033
Fans and pumps | 28.7813 | 27.3348 | 26.453 | 27.7635 | 27.634 | 26.4716 | 26.7703 | 26.0257 | 24.5326 | 17.6546 | 21.7186 | 21.7314 | 21.3297 | 21.3284 | 21.3261 | 21.5015 | 20.98 | 21.5435 | 21.0822 | 21.0523 | 20.7323 | 20.6868 | 20.8006 | 20.5399 | 19.1723 | 19.1094 | 19.1419 | 18.9325 | 18.7897 | 18.7329 | 18.5226 | 18.286 | 18.2854 | 18.0418 | 17.8478 | 17.638 | 16.7738 | 16.73 | 16.5907 | 16.3648 | 16.2694 | 16.2044 | 16.2327 | 16.2108 | 16.2281 | 16.219 | 16.3032 | 16.3462 | 16.2829 | 16.3485 | 16.5848
Steel: Sinter/Pellet making | 5428.1551 | 5236.908 | 5117.7339 | 5373.1457 | 5394.6631 | 5180.7132 | 5202.6598 | 5002.7556 | 4694.2446 | 3330.3448 | 4146.2193 | 4129.6587 | 4016.702 | 3990.1883 | 3993.8932 | 4046.2723 | 4032.0114 | 4137.8629 | 4019.6979 | 3981.616 | 3898.4436 | 3884.4395 | 3890.6502 | 3765.0428 | 3741.7967 | 3739.1801 | 3753.9393 | 3770.9493 | 3782.5506 | 3796.455 | 3772.1003 | 3762.6532 | 3767.8671 | 3726.5285 | 3694.4379 | 3661.0128 | 3639.9554 | 3641.6465 | 3594.2257 | 3578.6004 | 3570.6713 | 3564.7894 | 3568.6799 | 3560.8771 | 3546.7952 | 3527.7067 | 3529.6279 | 3516.0006 | 3487.2352 | 3460.1124 | 3427.9868
Solids | 1497.5803 | 1168.4044 | 1114.9689 | 1177.2045 | 825.7453 | 701.4319 | 715.3539 | 733.626 | 966.5585 | 750.0899 | 861.5519 | 1141.7701 | 1334.6499 | 1543.1532 | 1534.6733 | 1776.2028 | 1747.3598 | 1784.4516 | 1712.8327 | 1690.1515 | 1654.7492 | 1648.8177 | 1648.0367 | 1455.9901 | 1441.0884 | 1435.1872 | 1430.1832 | 1440.9449 | 1433.2085 | 1423.968 | 1402.2054 | 1394.3268 | 1390.9331 | 1371.7067 | 1348.8126 | 1329.1469 | 1298.1952 | 1284.4141 | 1227.8002 | 1207.8328 | 1187.4094 | 1166.0734 | 1146.7253 | 1120.4711 | 1083.0088 | 1042.9234 | 1013.7141 | 976.184 | 937.6658 | 841.063 | 781.3304
Residual fuel oil | 1263.5012 | 1322.3519 | 1129.2271 | 1269.9168 | 967.6692 | 1045.263 | 1028.938 | 820.1088 | 637.8998 | 419.3816 | 599.571 | 501.7646 | 395.4802 | 306.7214 | 363.7137 | 159.4049 | 168.796 | 172.8893 | 168.8684 | 166.6266 | 162.9336 | 162.2487 | 161.9157 | 148.4483 | 149.342 | 151.0186 | 149.4621 | 147.5351 | 140.6838 | 141.6948 | 136.1015 | 135.0889 | 134.2307 | 131.9459 | 130.1994 | 128.0765 | 127.0898 | 125.3213 | 118.597 | 116.3026 | 114.0527 | 111.8753 | 109.8871 | 107.1308 | 103.7046 | 100.0717 | 97.5128 | 96.1329 | 94.355 | 90.3088 | 84.6584
Natural gas | 1637.8427 | 1628.1028 | 1852.1583 | 1940.0578 | 2465.5927 | 2256.3031 | 2152.7747 | 2271.0497 | 2034.5465 | 1289.2008 | 1811.5455 | 1548.0929 | 1429.1467 | 1233.0514 | 1184.8926 | 1369.4709 | 1376.6578 | 1426.4671 | 1390.1033 | 1380.5835 | 1354.5851 | 1349.793 | 1355.0286 | 1437.3566 | 1433.616 | 1436.6436 | 1454.5483 | 1461.2325 | 1485.4685 | 1503.7822 | 1511.2797 | 1513.6235 | 1522.3873 | 1510.5311 | 1509.172 | 1503.9786 | 1518.5648 | 1536.25 | 1559.4496 | 1569.6454 | 1586.312 | 1605.1559 | 1630.7705 | 1653.749 | 1682.7052 | 1710.776 | 1744.5791 | 1772.5792 | 1789.6123 | 1868.1785 | 1906.1386
Derived gases | 92.0069 | 62.6393 | 31.1199 | 70.6668 | 64.9888 | 13.3867 | 127.6024 | 134.0349 | 122.6923 | 35.5677 | 36.0953 | 47.2651 | 35.379 | 0 | 3.0222 | 22.0771 | 15.2796 | 22.48 | 22.9235 | 22.5539 | 22.3914 | 22.5796 | 22.8823 | 21.5725 | 21.7582 | 22.0445 | 22.0324 | 22.2011 | 22.4309 | 22.6857 | 22.6782 | 22.1732 | 22.1261 | 21.7652 | 21.4428 | 21.0841 | 20.8656 | 20.6327 | 20.2896 | 20.0264 | 19.8158 | 19.3507 | 18.9786 | 18.6474 | 18.1674 | 17.6363 | 17.3342 | 17.0976 | 16.6275 | 15.5595 | 15.2458
Electricity | 937.224 | 1055.4095 | 990.2597 | 915.2998 | 1070.6673 | 1164.3284 | 1177.9908 | 1043.9361 | 932.5474 | 836.1048 | 837.4556 | 890.7661 | 822.0462 | 907.2624 | 907.5915 | 719.1167 | 723.9183 | 731.5749 | 724.9701 | 721.7005 | 703.7843 | 701.0006 | 702.7868 | 701.6754 | 695.992 | 694.2862 | 697.7133 | 699.0356 | 700.7589 | 704.3243 | 699.8355 | 697.4408 | 698.1898 | 690.5796 | 684.8111 | 678.7266 | 675.2401 | 675.0284 | 668.0892 | 664.7932 | 663.0814 | 662.334 | 662.3184 | 660.8789 | 659.2091 | 656.2993 | 656.4876 | 654.0069 | 648.9746 | 645.0026 | 640.6136
Steel: Steel making process | 39801.2993 | 37717.6792 | 36591.8749 | 38408.8625 | 38307.2661 | 36667.5483 | 37105.2259 | 36032.0079 | 33713.3667 | 24245.4896 | 29527.0303 | 29456.3534 | 28925.6656 | 29011.0829 | 29011.102 | 29268.8361 | 28444.8133 | 28776.2361 | 27072.1172 | 26714.3127 | 26248.7767 | 26169.7775 | 25931.6604 | 25578.5176 | 25448.5949 | 25445.406 | 25561.2637 | 25685.637 | 25808.9707 | 25791.9052 | 25604.6791 | 25529.3766 | 25311.8119 | 24918.0672 | 24521.3691 | 24188.6919 | 24052.9875 | 23893.1731 | 23627.336 | 23424.7525 | 23268.4322 | 23179.612 | 23125.7206 | 23019.102 | 22873.3122 | 22770.7916 | 22752.9324 | 22616.9766 | 22443.3775 | 22322.4016 | 22173.3883
Steel: Blast /Basic oxygen furnace | 39801.2993 | 37717.6792 | 36591.8749 | 38408.8625 | 38307.2661 | 36667.5483 | 37105.2259 | 36032.0079 | 33713.3667 | 24245.4896 | 29527.0303 | 29456.3534 | 28925.6656 | 29011.0829 | 29011.102 | 29268.8361 | 28444.8133 | 28776.2361 | 27072.1172 | 26714.3127 | 26248.7767 | 26169.7775 | 25931.6604 | 25578.4278 | 25448.332 | 25444.8772 | 25560.314 | 25684.151 | 25806.8303 | 25788.7735 | 25600.4035 | 25523.6069 | 25302.6633 | 24905.7246 | 24501.8099 | 24159.2096 | 24008.303 | 23816.5815 | 23514.5247 | 23261.6503 | 23031.5 | 22858.7487 | 22687.4567 | 22450.9973 | 22136.4746 | 21867.2591 | 21616.5223 | 21202.1695 | 20710.5229 | 19886.3253 | 19382.3909
Solids | 6088.259 | 6688.8525 | 6393.3963 | 7398.0584 | 8276.0183 | 8953.6169 | 8998.248 | 8571.9963 | 7734.42 | 5063.8982 | 7803.4032 | 8016.1926 | 8385.7894 | 8784.7716 | 9416.2381 | 10166.7617 | 9860.8863 | 9953.2726 | 9447.6626 | 9338.847 | 9197.4597 | 9178.1726 | 9127.8491 | 9012.5498 | 8977.5012 | 8988.2193 | 9046.3194 | 9108.8875 | 9174.1474 | 9194.421 | 9150.7391 | 9145.6532 | 9103.2874 | 8983.4512 | 8866.7247 | 8766.2007 | 8735.8214 | 8695.9571 | 8611.2539 | 8543.4473 | 8484.6145 | 8447.7087 | 8413.4562 | 8353.0095 | 8260.993 | 8187.3214 | 8120.5691 | 8018.234 | 7885.4882 | 7605.8241 | 7486.6025
Coke | 21685.8055 | 20554.6488 | 20045.4303 | 20852.9691 | 19286.4665 | 17875.4746 | 18494.5428 | 18044.2823 | 16814.8399 | 12616.2243 | 14115.5125 | 13807.3533 | 12665.4179 | 12274.0964 | 11865.9617 | 11377.3515 | 11024.8526 | 11207.0542 | 10527.61 | 10380.5702 | 10184.7278 | 10148.028 | 10052.2569 | 9913.9494 | 9862.4377 | 9860.593 | 9903.7964 | 9950.9285 | 9995.8116 | 9985.8059 | 9908.3958 | 9874.4583 | 9782.3847 | 9619.0997 | 9446.1869 | 9295.2668 | 9221.6442 | 9111.5072 | 8950.8601 | 8806.165 | 8657.7598 | 8544.9734 | 8407.2247 | 8233.0244 | 7981.5264 | 7805.2681 | 7578.2782 | 7135.7644 | 6859.213 | 6286.5195 | 5742.822
Residual fuel oil | 205.5794 | 288.0996 | 180.3909 | 236.5716 | 556.7654 | 235.0643 | 217.6447 | 382.7125 | 468.9464 | 158.8096 | 39.1524 | 53.7895 | 6.6037 | 32.6126 | 11.5417 | 99.3395 | 101.2468 | 100.8874 | 100.0961 | 99.0482 | 97.8378 | 98.575 | 99.0724 | 98.3293 | 98.1236 | 98.6775 | 99.75 | 100.9362 | 102.2412 | 103.1792 | 103.6169 | 104.4835 | 105.2868 | 105.312 | 105.499 | 105.9911 | 107.3937 | 109.137 | 110.2877 | 111.6939 | 113.3737 | 115.7852 | 118.041 | 120.1398 | 122.1093 | 124.1841 | 126.7533 | 128.2555 | 130.3633 | 134.269 | 135.7051
Natural gas | 1578.2068 | 706.7496 | 715.7428 | 661.9549 | 746.0238 | 585.9584 | 298.6868 | 286.1798 | 481.7972 | 428.4512 | 156.9939 | 198.031 | 371.4509 | 597.6995 | 452.2314 | 312.1961 | 310.3268 | 315.7446 | 300.1902 | 296.5185 | 294.5619 | 297.8305 | 302.2782 | 302.3118 | 304.4777 | 310.0497 | 319.1512 | 328.6939 | 338.3633 | 347.4482 | 352.5134 | 359.4089 | 368.8877 | 372.3263 | 379.0425 | 386.0766 | 400.6903 | 423.2136 | 441.3007 | 461.8578 | 485.7023 | 510.6248 | 538.4113 | 564.0609 | 588.759 | 612.8656 | 641.1628 | 654.7373 | 672.3508 | 716.526 | 739.603
Derived gases | 10243.4486 | 9479.3287 | 9256.9146 | 9259.3086 | 9441.9921 | 9017.434 | 9096.1036 | 8746.837 | 8213.3632 | 5978.1064 | 7411.9683 | 7380.987 | 7496.4037 | 7321.9028 | 7265.129 | 7313.1874 | 7147.5007 | 7199.2774 | 6696.5583 | 6599.3287 | 6474.1895 | 6447.1714 | 6348.5054 | 6249.0508 | 6203.0555 | 6184.3272 | 6187.8214 | 6190.672 | 6191.5953 | 6151.5152 | 6076.5414 | 6029.5407 | 5926.0507 | 5801.2528 | 5666.1328 | 5552.4967 | 5479.0595 | 5384.8094 | 5274.2885 | 5174.4266 | 5076.3996 | 4990.6641 | 4900.3328 | 4798.6164 | 4680.632 | 4573.0541 | 4464.9396 | 4315.9956 | 4142.9219 | 3832.4503 | 3697.8893
Biomass | 0 | 0 | 0 | 0 | 0 | 0 | 0 | 0 | 0 | 0 | 0 | 0 | 0 | 0 | 0 | 0 | 0 | 0 | 0 | 0 | 0 | 0 | 1.6983 | 2.2366 | 2.7365 | 3.0104 | 3.4755 | 4.0329 | 4.6715 | 6.404 | 8.597 | 10.0623 | 16.7659 | 24.2826 | 38.2241 | 53.1778 | 63.694 | 91.9571 | 126.5337 | 164.0596 | 213.6502 | 248.9925 | 309.9907 | 382.1463 | 502.4549 | 564.5658 | 684.8194 | 949.1827 | 1020.1857 | 1310.7363 | 1579.769
Steel: Direct reduced iron with EAF | 0 | 0 | 0 | 0 | 0 | 0 | 0 | 0 | 0 | 0 | 0 | 0 | 0 | 0 | 0 | 0 | 0 | 0 | 0 | 0 | 0 | 0 | 0 | 0.089875 | 0.26288 | 0.52882 | 0.94974 | 1.4859 | 2.1404 | 3.1317 | 4.2756 | 5.7647 | 9.1282 | 12.303 | 19.4646 | 29.2916 | 44.3025 | 75.7104 | 111.2341 | 160.3386 | 232.0606 | 313.0326 | 425.4764 | 548.8735 | 707.8671 | 863.3328 | 1078.2831 | 1332.286 | 1619.7671 | 2236.5589 | 2547.9389
Natural gas | 0 | 0 | 0 | 0 | 0 | 0 | 0 | 0 | 0 | 0 | 0 | 0 | 0 | 0 | 0 | 0 | 0 | 0 | 0 | 0 | 0 | 0 | 0 | 0.053915 | 0.15769 | 0.3172 | 0.56966 | 0.89121 | 1.2836 | 1.8778 | 2.5632 | 3.4549 | 5.4678 | 7.3662 | 11.6517 | 17.5273 | 26.5015 | 45.2551 | 66.4331 | 95.6762 | 138.2798 | 186.1921 | 252.5903 | 325.2231 | 418.2782 | 508.6861 | 633.5881 | 777.7343 | 943.0505 | 1285.6982 | 1457.0123
Hydrogen | 0 | 0 | 0 | 0 | 0 | 0 | 0 | 0 | 0 | 0 | 0 | 0 | 0 | 0 | 0 | 0 | 0 | 0 | 0 | 0 | 0 | 0 | 0 | 1.0222e-05 | 3.6516e-05 | 9.003e-05 | 0.00018557 | 0.00035133 | 0.0006399 | 0.0012306 | 0.0021676 | 0.0038471 | 0.0091768 | 0.015537 | 0.027085 | 0.047718 | 0.080019 | 0.17115 | 0.30737 | 0.52701 | 0.95655 | 1.6275 | 2.6955 | 4.101 | 6.442 | 9.3136 | 13.3818 | 21.6373 | 28.8097 | 56.2372 | 71.7511
Electricity | 0 | 0 | 0 | 0 | 0 | 0 | 0 | 0 | 0 | 0 | 0 | 0 | 0 | 0 | 0 | 0 | 0 | 0 | 0 | 0 | 0 | 0 | 0 | 0.03595 | 0.10515 | 0.21153 | 0.3799 | 0.59438 | 0.85615 | 1.2527 | 1.7102 | 2.3059 | 3.6513 | 4.9212 | 7.7858 | 11.7167 | 17.721 | 30.2842 | 44.4936 | 64.1355 | 92.8242 | 125.213 | 170.1906 | 219.5494 | 283.1468 | 345.3331 | 431.3132 | 532.9144 | 647.9068 | 894.6236 | 1019.1756
Steel: Furnaces, Refining and Rolling | 7455.3094 | 7057.4855 | 6745.0095 | 7070.8592 | 7056.8601 | 6798.1947 | 6816.4128 | 6654.6442 | 6294.6066 | 4453.0618 | 5583.286 | 5607.1502 | 5485.5602 | 5477.9637 | 5445.7868 | 5468.4742 | 5362.266 | 5507.1934 | 5351.3005 | 5315.7259 | 5219.4835 | 5208.1663 | 5222.2957 | 5046.7626 | 5017.8681 | 5016.4271 | 5038.0082 | 5067.1951 | 5090.9394 | 5112.7276 | 5087.6247 | 5080.3183 | 5096.4858 | 5049.9431 | 5017.4747 | 4980.4694 | 4960.7363 | 4973.59 | 4927.6998 | 4914.2419 | 4912.4077 | 4912.2143 | 4926.939 | 4926.035 | 4918.8559 | 4902.8186 | 4916.8015 | 4911.2541 | 4879.1146 | 4858.2812 | 4830.7659
Thermal | 4871.2882 | 4623.833 | 4286.6315 | 4476.5048 | 4512.6894 | 4339.5477 | 4354.1479 | 4172.0863 | 3948.3353 | 2829.4654 | 3476.982 | 3479.4438 | 3411.9076 | 3370.9884 | 3374.5063 | 3361.3618 | 3272.5866 | 3354.8274 | 3244.9511 | 3206.8333 | 3138.5556 | 3130.8813 | 3131.0101 | 2949.2005 | 2926.9882 | 2921.7012 | 2930.5286 | 2946.4963 | 2955.1356 | 2961.6418 | 2938.1014 | 2931.5761 | 2934.5716 | 2903.3124 | 2876.1684 | 2848.8923 | 2825.7472 | 2821.9055 | 2766.9063 | 2748.014 | 2733.2823 | 2719.5799 | 2711.3126 | 2692.2663 | 2660.79 | 2626.8003 | 2607.9301 | 2572.9332 | 2526.1769 | 2433.4056 | 2360.5577
LPG | 176.338 | 223.4582 | 230.2366 | 202.0823 | 214.079 | 210.7435 | 205.6207 | 221.2737 | 241.578 | 196.3274 | 231.8652 | 221.2285 | 220.5309 | 178.2234 | 185.9061 | 190.4681 | 201.3477 | 203.8624 | 197.8764 | 197.2592 | 190.8696 | 189.4823 | 189.2097 | 175.933 | 172.4033 | 169.2175 | 167.2316 | 167.3949 | 167.997 | 169.8874 | 168.9816 | 169.2207 | 169.4439 | 168.2807 | 167.6461 | 166.7895 | 167.3203 | 167.5531 | 166.827 | 166.4862 | 166.2936 | 166.9073 | 167.1205 | 167.1048 | 167.1761 | 167.1122 | 167.7778 | 165.5652 | 163.1003 | 158.992 | 157.7033
Diesel oil | 260.9291 | 238.3435 | 104.7323 | 86.1386 | 78.3585 | 80.6587 | 66.0395 | 63.2895 | 62.5741 | 49.2393 | 71.2098 | 55.7634 | 48.5237 | 45.9123 | 43.4552 | 86.6343 | 87.2952 | 89.722 | 86.9278 | 86.051 | 84.3324 | 83.9177 | 83.6356 | 73.1884 | 72.653 | 72.2671 | 71.0959 | 71.0347 | 70.6098 | 70.5663 | 68.6328 | 68.4232 | 68.1901 | 67.3105 | 66.4767 | 65.6698 | 65.138 | 64.749 | 61.3528 | 60.68 | 60.0224 | 59.4013 | 58.7983 | 57.8428 | 56.5276 | 55.0505 | 54.0708 | 52.945 | 51.4782 | 47.9288 | 46.2381
Residual fuel oil | 686.445 | 596.5776 | 646.0984 | 632.408 | 724.4191 | 697.2902 | 607.9968 | 546.9022 | 475.6844 | 265.9186 | 252.2356 | 260.4784 | 222.0499 | 229.5745 | 214.7893 | 102.1556 | 104.824 | 105.653 | 101.2009 | 100.5107 | 97.5939 | 97.5663 | 97.6617 | 80.9918 | 78.3007 | 75.6034 | 71.7732 | 70.9483 | 70.0316 | 66.0255 | 65.3003 | 63.3459 | 62.4289 | 61.1538 | 59.8192 | 58.4508 | 54.7056 | 53.3246 | 51.9493 | 50.4204 | 48.8304 | 47.276 | 45.6203 | 43.8496 | 41.8887 | 39.8505 | 37.306 | 34.3558 | 31.2273 | 23.5988 | 21.5238
Natural gas | 3747.5761 | 3565.4537 | 3305.5642 | 3555.8759 | 3495.8328 | 3350.8552 | 3474.491 | 3340.6209 | 3168.4987 | 2317.9801 | 2921.6714 | 2941.9735 | 2920.8031 | 2917.2783 | 2930.3557 | 2982.1038 | 2879.1197 | 2955.5901 | 2858.946 | 2823.0124 | 2765.7597 | 2759.9151 | 2760.5032 | 2619.0873 | 2603.6312 | 2604.6132 | 2620.4279 | 2637.1184 | 2646.4972 | 2655.1627 | 2635.1868 | 2630.5863 | 2634.5088 | 2606.5675 | 2582.2264 | 2557.9822 | 2538.5832 | 2536.2788 | 2486.7772 | 2470.4274 | 2458.1359 | 2445.9953 | 2439.7737 | 2423.4691 | 2395.1976 | 2364.7871 | 2348.7755 | 2320.0673 | 2280.3712 | 2202.886 | 2135.0926
Electric | 2584.0212 | 2433.6525 | 2458.378 | 2594.3544 | 2544.1707 | 2458.647 | 2462.2649 | 2482.5579 | 2346.2713 | 1623.5964 | 2106.304 | 2127.7064 | 2073.6526 | 2106.9753 | 2071.2805 | 2107.1124 | 2089.6795 | 2152.3659 | 2106.3494 | 2108.8926 | 2080.9279 | 2077.285 | 2091.2856 | 2097.5621 | 2090.88 | 2094.7259 | 2107.4795 | 2120.6989 | 2135.8038 | 2151.0857 | 2149.5233 | 2148.7423 | 2161.9142 | 2146.6306 | 2141.3063 | 2131.5771 | 2134.9891 | 2151.6845 | 2160.7935 | 2166.2279 | 2179.1255 | 2192.6344 | 2215.6264 | 2233.7686 | 2258.0659 | 2276.0182 | 2308.8714 | 2338.3209 | 2352.9377 | 2424.8756 | 2470.2082
Steel: Products finishing | 3552.6623 | 3438.7688 | 3324.2605 | 3475.125 | 3478.0473 | 3280.2852 | 3252.6542 | 3184.0884 | 2990.2249 | 2104.0625 | 2667.9146 | 2730.3878 | 2668.7622 | 2617.3682 | 2619.711 | 2663.4861 | 2664.8087 | 2746.3267 | 2623.7834 | 2588.3838 | 2539.4604 | 2533.2836 | 2527.3282 | 2428.3472 | 2410.4422 | 2407.7773 | 2415.663 | 2426.0397 | 2435.6137 | 2443.13 | 2427.1872 | 2421.7683 | 2422.7432 | 2397.6793 | 2376.8581 | 2356.1312 | 2344.2 | 2345.6159 | 2316.9378 | 2308.5527 | 2305.3591 | 2303.6241 | 2307.4168 | 2304.3722 | 2297.287 | 2287.8563 | 2291.6008 | 2285.8745 | 2268.6889 | 2256.2865 | 2239.762
Steel: Products finishing - Thermal | 1234.8958 | 1234.479 | 1121.2637 | 1218.129 | 1033.0134 | 953.6635 | 969.6145 | 951.2998 | 899.246 | 609.323 | 751.2648 | 817.9055 | 729.0038 | 866.1299 | 785.2533 | 821.8128 | 816.431 | 839.3817 | 787.2155 | 769.3315 | 754.9026 | 752.5025 | 745.9524 | 698.9153 | 690.7648 | 688.4544 | 690.4177 | 694.0035 | 697.2017 | 698.4321 | 691.9051 | 690.4017 | 688.4865 | 680.6959 | 672.2657 | 665.277 | 656.6821 | 653.9525 | 635.6142 | 630.322 | 625.8784 | 622.1849 | 618.6536 | 612.5964 | 602.5452 | 592.9644 | 586.5109 | 573.3771 | 560.8055 | 531.5211 | 510.5015
LPG | 45.9206 | 60.7213 | 60.9682 | 53.7724 | 56.736 | 53.1147 | 50.7535 | 55.5969 | 63.1367 | 49.496 | 58.1262 | 58.5664 | 57.687 | 43.638 | 36.957 | 35.3945 | 37.5768 | 39.0019 | 36.2163 | 35.6487 | 34.4413 | 33.9817 | 33.6111 | 27.8608 | 26.6258 | 25.351 | 24.1087 | 24.1686 | 24.3836 | 24.4317 | 24.1983 | 24.2388 | 24.0994 | 23.7969 | 23.5578 | 23.263 | 23.2188 | 23.0239 | 22.6088 | 22.3461 | 22.0937 | 21.8948 | 21.6866 | 21.4202 | 21.1255 | 20.8429 | 20.6278 | 19.5554 | 18.4902 | 17.04 | 16.546
Diesel oil | 39.8038 | 52.4208 | 36.3234 | 31.0063 | 29.0314 | 29.6457 | 22.6747 | 22.0215 | 21.9079 | 16.2458 | 18.8861 | 18.7358 | 16.4158 | 15.7413 | 14.1179 | 29.2089 | 29.149 | 29.8005 | 28.2797 | 27.8758 | 27.3467 | 27.1957 | 26.8529 | 22.7965 | 22.5708 | 22.4341 | 21.9454 | 21.955 | 21.9471 | 21.7514 | 20.9565 | 20.9328 | 20.7496 | 20.4424 | 20.0865 | 19.791 | 19.5974 | 19.3766 | 18.0304 | 17.7663 | 17.493 | 17.2545 | 16.9876 | 16.6123 | 16.0939 | 15.563 | 15.1833 | 14.7227 | 14.21 | 12.9579 | 12.3751
Natural gas | 1149.1713 | 1121.3369 | 1023.972 | 1133.3503 | 947.246 | 870.9031 | 896.1863 | 873.6814 | 814.2014 | 543.5811 | 674.2525 | 740.6033 | 654.901 | 806.7506 | 734.1783 | 757.2094 | 749.7051 | 770.5794 | 722.7195 | 705.8069 | 693.1145 | 691.3251 | 685.4885 | 648.258 | 641.5683 | 640.6693 | 644.3636 | 647.8799 | 650.871 | 652.249 | 646.7503 | 645.2301 | 643.6375 | 636.4565 | 628.6214 | 622.2231 | 613.8659 | 611.5521 | 594.9751 | 590.2097 | 586.2917 | 583.0356 | 579.9794 | 574.5639 | 565.3259 | 556.5585 | 550.6999 | 539.0989 | 528.1052 | 501.5232 | 481.5803
Steel: Products finishing - Steam | 1739.0105 | 1549.6507 | 1457.3761 | 1517.4436 | 1554.5886 | 1431.0219 | 1412.5423 | 1356.4225 | 1271.4866 | 873.0743 | 1193.9251 | 1211.1764 | 1164.4189 | 1048.5383 | 1106.3824 | 1105.4677 | 1121.0532 | 1151.5422 | 1099.6987 | 1084.9735 | 1062.0242 | 1058.8044 | 1053.996 | 1014.1535 | 1007.282 | 1006.6041 | 1008.6805 | 1011.0391 | 1012.7545 | 1013.7479 | 1005.2439 | 1001.9059 | 1000.4641 | 989.2772 | 979.3931 | 970.9761 | 968.5551 | 969.1803 | 962.285 | 959.7616 | 959.7399 | 960.6697 | 964.0344 | 965.6931 | 968.11 | 969.3717 | 975.5939 | 980.7536 | 981.6246 | 994.2975 | 998.8445
Solids | 399.0336 | 409.1925 | 366.6194 | 416.6357 | 506.7116 | 457.9147 | 440.8985 | 408.0483 | 343.6211 | 169.2374 | 330.2848 | 345.3268 | 331.976 | 333.2772 | 376.9921 | 363.9354 | 364.1917 | 371.4163 | 347.0086 | 343.6269 | 337.1955 | 334.9797 | 328.8049 | 222.1833 | 218.9758 | 215.6694 | 210.8338 | 209.5252 | 204.7005 | 201.4373 | 192.1186 | 191.5377 | 187.9708 | 184.0859 | 177.4151 | 172.9817 | 166.8676 | 161.5918 | 137.3297 | 132.7052 | 127.64 | 122.5806 | 117.2549 | 111.1392 | 102.2249 | 93.8627 | 87.5982 | 82.2027 | 75.6968 | 57.8267 | 47.3212
RFG | 0 | 0 | 0 | 0 | 0 | 0 | 0 | 0 | 0 | 0 | 0 | 0 | 0 | 0 | 0 | 0 | 0 | 0 | 0 | 0 | 0 | 0 | 0 | 0 | 0 | 0 | 0 | 0 | 0 | 0 | 0 | 0 | 0 | 0 | 0 | 0 | 0 | 0 | 0 | 0 | 0 | 0 | 0 | 0 | 0 | 0 | 0 | 0 | 0 | 0 | 0
LPG | 54.4305 | 53.748 | 55.494 | 56.2639 | 58.1487 | 59.3422 | 58.7937 | 32.3013 | 35.728 | 14.9683 | 25.5191 | 25.5351 | 16.896 | 14.1613 | 12.0252 | 10.5889 | 11.3664 | 11.8751 | 10.9532 | 10.7726 | 10.3416 | 10.1874 | 10.0605 | 5.7326 | 5.0052 | 4.2738 | 3.637 | 3.5764 | 3.5181 | 3.5621 | 3.5123 | 3.521 | 3.4847 | 3.4232 | 3.3472 | 3.2692 | 3.1588 | 3.0659 | 2.8846 | 2.7923 | 2.6928 | 2.5959 | 2.4941 | 2.3964 | 2.295 | 2.2007 | 2.1076 | 1.7867 | 1.3837 | 0.90086 | 0.73061
Diesel oil | 12.8636 | 12.4452 | 9.6487 | 9.2221 | 7.0063 | 7.1014 | 7.1232 | 5.9299 | 5.9657 | 3.1924 | 6.0887 | 5.0819 | 3.4075 | 3.361 | 4.4129 | 6.5679 | 6.6973 | 6.8935 | 6.5168 | 6.3441 | 6.1796 | 6.0786 | 5.9165 | 2.7141 | 2.621 | 2.5288 | 2.2374 | 2.1213 | 2.0035 | 1.9655 | 1.6707 | 1.6767 | 1.6609 | 1.6394 | 1.6023 | 1.5766 | 1.4894 | 1.4542 | 1.0222 | 0.99089 | 0.95038 | 0.9122 | 0.86663 | 0.82046 | 0.76544 | 0.71867 | 0.68094 | 0.63849 | 0.58331 | 0.47334 | 0.37316
Residual fuel oil | 0 | 0 | 0 | 0 | 0 | 0 | 0 | 0 | 0 | 0 | 0 | 0 | 0 | 0 | 0 | 0 | 0 | 3.5038e-05 | 8.995e-05 | 0.00016106 | 0.00024427 | 0.0003838 | 0.00050135 | 0.0035238 | 0.0035303 | 0.0035724 | 0.0038035 | 0.0040036 | 0.0042719 | 0.0043005 | 0.0043782 | 0.0043401 | 0.004235 | 0.0041202 | 0.003989 | 0.0038668 | 0.0037689 | 0.0036138 | 0.0034755 | 0.0033305 | 0.0031559 | 0.0029718 | 0.0027655 | 0.0025512 | 0.0022816 | 0.0020347 | 0.0018528 | 0.0017274 | 0.001578 | 0.001259 | 0.00093419
Other liquids | 309.4039 | 135.9246 | 123.3208 | 130.2724 | 131.086 | 134.143 | 113.602 | 93.3297 | 86.8552 | 81.8423 | 129.5127 | 85.3561 | 77.4552 | 80.8786 | 13.4062 | 9.0654 | 8.8375 | 9.2433 | 8.6757 | 8.4333 | 8.1945 | 8.0448 | 7.7523 | 2.5993 | 2.5982 | 2.2338 | 2.1653 | 1.762 | 1.4354 | 1.4463 | 1.3398 | 1.3443 | 1.3314 | 1.3173 | 1.2992 | 1.2866 | 1.2674 | 1.2308 | 0.70571 | 0.67801 | 0.64299 | 0.60777 | 0.56824 | 0.53176 | 0.46228 | 0.40555 | 0.3665 | 0.34305 | 0.28379 | 0.23855 | 0.17523
Natural gas | 661.3881 | 617.7797 | 595.0746 | 583.3072 | 628.3605 | 569.1458 | 573.3061 | 609.6325 | 539.951 | 228.0357 | 361.7757 | 366.6841 | 294.806 | 251.2503 | 316.0159 | 271.4344 | 278.5275 | 290.7903 | 276.0491 | 268.6286 | 263.3516 | 262.0198 | 258.7943 | 215.5283 | 213.8369 | 213.0569 | 214.3351 | 210.8153 | 208.3247 | 209.2861 | 206.7431 | 206.4303 | 205.1519 | 202.2523 | 199.3715 | 196.1412 | 192.7512 | 188.8782 | 176.2628 | 171.8515 | 167.0959 | 162.2062 | 156.1035 | 149.5025 | 141.4807 | 133.4407 | 126.9521 | 122.9085 | 117.6137 | 105.9244 | 88.9904
Derived gases | 0 | 0 | 0 | 0 | 0 | 0 | 0 | 0 | 0 | 0 | 0 | 0 | 0 | 0 | 0 | 0 | 0 | 0 | 0 | 0 | 0 | 0 | 0 | 0 | 0 | 0 | 0 | 0 | 0 | 0 | 0 | 0 | 0 | 0 | 0 | 0 | 0 | 0 | 0 | 0 | 0 | 0 | 0 | 0 | 0 | 0 | 0 | 0 | 0 | 0 | 0
Biomass | 5.5343 | 12.0814 | 6.1034 | 7.829 | 20.422 | 21.2598 | 58.0758 | 57.1488 | 120.2619 | 71.9308 | 97.0165 | 98.9508 | 83.5111 | 75.4154 | 75.6762 | 61.9499 | 60.2092 | 63.2705 | 53.6847 | 53.1358 | 52.1632 | 52.1498 | 52.0411 | 62.9569 | 61.9908 | 62.2779 | 63.6214 | 64.3093 | 67.3886 | 67.9114 | 67.8835 | 66.5411 | 66.4842 | 65.7547 | 65.3522 | 64.827 | 59.2576 | 59.5138 | 59.6216 | 59.7567 | 60.0692 | 60.3771 | 60.9195 | 61.2662 | 62.4459 | 63.6022 | 64.7556 | 64.5694 | 65.7668 | 67.1684 | 65.9956
Steam distributed | 296.3564 | 308.4793 | 301.1152 | 313.9133 | 202.8534 | 182.115 | 160.743 | 150.0319 | 139.1037 | 303.8674 | 243.7277 | 284.2416 | 356.3671 | 290.1945 | 307.8539 | 381.9258 | 391.2237 | 398.0486 | 396.7919 | 393.9884 | 384.5237 | 385.1971 | 390.3663 | 497.5257 | 497.1751 | 501.1081 | 505.4099 | 511.4435 | 516.1626 | 517.7678 | 520.1687 | 518.2675 | 521.0083 | 517.0353 | 516.4726 | 515.9479 | 527.1328 | 536.0591 | 563.4353 | 569.4204 | 578.2787 | 588.0302 | 600.8951 | 613.6663 | 630.8782 | 646.2147 | 662.6486 | 675.9583 | 687.6125 | 727.0671 | 757.9606
Electricity | 0 | 0 | 0 | 0 | 0 | 0 | 0 | 0 | 0 | 0 | 0 | 0 | 0 | 0 | 0 | 0 | 0 | 0.0045077 | 0.018676 | 0.043494 | 0.07414 | 0.1468 | 0.25972 | 4.9098 | 5.0754 | 5.4518 | 6.4368 | 7.4821 | 9.2168 | 10.3671 | 11.8027 | 12.583 | 13.3676 | 13.7649 | 14.5288 | 14.9419 | 16.6265 | 17.383 | 21.0196 | 21.5633 | 22.3667 | 23.3567 | 24.9296 | 26.3678 | 27.5552 | 28.9245 | 30.4826 | 32.3447 | 32.6825 | 34.6969 | 37.2968
Steel: Products finishing - Electric | 578.756 | 654.6391 | 745.6207 | 739.5524 | 890.4453 | 895.5998 | 870.4974 | 876.3661 | 819.4923 | 621.6653 | 722.7247 | 701.3059 | 775.3395 | 702.7 | 728.0754 | 736.2056 | 727.3245 | 755.4028 | 736.8691 | 734.0789 | 722.5336 | 721.9767 | 727.3798 | 715.2784 | 712.3953 | 712.7188 | 716.5648 | 720.9972 | 725.6576 | 730.9499 | 730.0383 | 729.4607 | 733.7926 | 727.7062 | 725.1994 | 719.878 | 718.9628 | 722.483 | 719.0386 | 718.469 | 719.7408 | 720.7694 | 724.7288 | 726.0827 | 726.6318 | 725.5202 | 729.496 | 731.7438 | 726.2588 | 730.4679 | 730.416
Electric arc | 9087.9664 | 9348.8315 | 8948.4403 | 9389.5101 | 9740.5047 | 9294.5709 | 9954.7089 | 9758.86 | 9558.3443 | 7392.4395 | 8325.8789 | 8583.0633 | 8158.2704 | 7693.2157 | 7442.65 | 7701.3678 | 7543.8432 | 7870.3573 | 7727.565 | 7719.6345 | 7659.3745 | 7645.7092 | 7623.515 | 7596.9988 | 7530.934 | 7515.6973 | 7521.804 | 7534.8179 | 7528.7547 | 7531.7284 | 7534.6593 | 7532.1084 | 7539.2935 | 7552.5885 | 7538.1136 | 7531.5733 | 7545.8212 | 7546.0651 | 7550.5343 | 7553.5805 | 7531.5447 | 7558.6465 | 7546.2847 | 7543.3317 | 7558.2035 | 7591.6218 | 7636.0992 | 7652.4649 | 7681.5082 | 7710.702 | 7746.3968
Lighting | 26.1066 | 26.8764 | 25.8345 | 27.1264 | 28.094 | 26.7568 | 28.6608 | 28.1323 | 27.5224 | 21.3019 | 23.9974 | 24.846 | 23.6639 | 22.3244 | 21.6124 | 22.359 | 17.6433 | 14.5634 | 11.0922 | 8.417 | 14.8677 | 11.0203 | 10.5383 | 7.5465 | 12.09 | 7.6632 | 5.252 | 4.2797 | 8.2049 | 4.9556 | 4.6676 | 5.0255 | 5.6082 | 5.9547 | 6.3892 | 6.8144 | 7.2843 | 8.201 | 8.8247 | 9.623 | 11.5201 | 11.7792 | 13.3163 | 14.271 | 14.5618 | 14.6266 | 14.7359 | 15.1706 | 15.1805 | 15.3085 | 15.3184
Low enthalpy heat | 19.3074 | 19.9309 | 19.2196 | 20.1637 | 20.8604 | 19.8619 | 21.2938 | 20.8434 | 20.3806 | 15.87 | 17.946 | 18.5807 | 17.7627 | 16.8237 | 16.3978 | 17.0787 | 16.7792 | 17.4735 | 17.2675 | 17.0765 | 16.8794 | 16.8405 | 16.8141 | 16.7053 | 16.0492 | 15.9519 | 15.8983 | 15.8344 | 15.4381 | 15.4216 | 15.2676 | 15.1918 | 15.1595 | 15.1359 | 15.0466 | 14.9399 | 14.9115 | 14.8291 | 14.7512 | 14.7031 | 14.7475 | 14.7415 | 14.6033 | 14.4617 | 14.422 | 14.3997 | 14.4083 | 14.3667 | 14.347 | 14.2874 | 14.2673
Diesel oil | 3.8225 | 3.8331 | 3.6751 | 3.404 | 3.6625 | 3.8197 | 4.0118 | 3.8894 | 3.7344 | 2.9404 | 3.3456 | 3.4154 | 3.2045 | 3.1529 | 2.976 | 3.1118 | 3.0207 | 3.1324 | 2.9224 | 2.6535 | 2.5579 | 2.5183 | 2.477 | 2.3935 | 1.7203 | 1.5978 | 1.5123 | 1.417 | 1.2118 | 1.1812 | 1.1287 | 1.1717 | 1.1597 | 1.1257 | 1.0883 | 1.0369 | 1.0069 | 0.95614 | 0.91849 | 0.88534 | 0.81098 | 0.79335 | 0.74127 | 0.69587 | 0.67621 | 0.65923 | 0.64401 | 0.62041 | 0.60545 | 0.5794 | 0.55997
Natural gas | 5.7922 | 5.9793 | 5.7659 | 6.0491 | 6.2581 | 5.9586 | 6.3882 | 6.253 | 6.1142 | 4.761 | 5.3838 | 5.5742 | 5.3288 | 5.0471 | 4.8242 | 5.1236 | 5.0745 | 5.2792 | 5.1499 | 4.7598 | 4.6417 | 4.6013 | 4.5578 | 4.4529 | 3.6375 | 3.5042 | 3.3997 | 3.2878 | 2.9433 | 2.8926 | 2.6691 | 2.7533 | 2.7162 | 2.6604 | 2.5971 | 2.5098 | 2.4619 | 2.3852 | 2.3264 | 2.2752 | 2.1605 | 2.1366 | 2.0579 | 1.9897 | 1.963 | 1.9423 | 1.9254 | 1.894 | 1.8749 | 1.8394 | 1.8142
Solar | 0 | 0 | 0 | 0 | 0 | 0 | 0 | 0 | 0 | 0 | 0 | 0 | 0 | 0 | 0 | 0 | 0 | 0.014454 | 0.17913 | 0.4029 | 0.45207 | 0.48895 | 0.52961 | 0.61499 | 1.3319 | 1.4445 | 1.5321 | 1.6281 | 1.6266 | 1.6453 | 1.6866 | 1.6225 | 1.6247 | 1.6362 | 1.6403 | 1.6472 | 1.6518 | 1.639 | 1.623 | 1.6238 | 1.846 | 1.848 | 1.8263 | 1.8051 | 1.8042 | 1.8064 | 1.8113 | 1.8093 | 1.8136 | 1.8191 | 1.8315
Electricity | 9.6926 | 10.1185 | 9.7787 | 10.7105 | 10.9398 | 10.0836 | 10.8939 | 10.701 | 10.532 | 8.1687 | 9.2166 | 9.5911 | 9.2294 | 8.6237 | 8.5975 | 8.8432 | 8.684 | 9.0474 | 9.0161 | 9.2604 | 9.2278 | 9.232 | 9.2497 | 9.244 | 9.3596 | 9.4055 | 9.4543 | 9.5015 | 9.6564 | 9.7024 | 9.7832 | 9.6443 | 9.6588 | 9.7136 | 9.7209 | 9.746 | 9.7909 | 9.8487 | 9.8833 | 9.9187 | 9.93 | 9.9636 | 9.9778 | 9.971 | 9.9786 | 9.9917 | 10.0275 | 10.043 | 10.053 | 10.0495 | 10.0616
Air compressors | 19.29 | 19.8588 | 19.089 | 20.0436 | 20.7585 | 19.7705 | 21.1773 | 20.7868 | 20.3362 | 15.7399 | 17.7315 | 18.3585 | 17.4851 | 16.4954 | 15.9693 | 16.5209 | 16.1415 | 16.8496 | 16.6811 | 16.7131 | 16.5943 | 16.5728 | 16.5715 | 16.4683 | 15.7101 | 15.6149 | 15.56 | 15.4534 | 14.6743 | 14.6274 | 14.3463 | 14.1277 | 14.047 | 13.9921 | 13.8823 | 13.7312 | 13.6832 | 13.5892 | 13.5288 | 13.4686 | 13.8819 | 13.8949 | 13.826 | 13.7823 | 13.7943 | 13.8252 | 13.8881 | 13.9235 | 13.9636 | 13.9982 | 14.0569
Motor drives | 482.2496 | 496.4708 | 477.2246 | 501.0891 | 518.9631 | 494.2617 | 529.4317 | 519.6695 | 508.4038 | 393.4965 | 443.2877 | 458.9632 | 437.4279 | 412.385 | 399.2321 | 413.0236 | 403.2798 | 421.0147 | 416.2104 | 416.0094 | 412.7097 | 412.2752 | 412.3236 | 409.8728 | 394.3972 | 392.666 | 391.9444 | 390.2157 | 369.1928 | 368.6736 | 364.1078 | 360.7945 | 360.1231 | 359.9683 | 358.3487 | 356.5448 | 356.6749 | 356.3308 | 356.368 | 356.6734 | 374.5273 | 376.0837 | 376.7755 | 377.3558 | 378.6153 | 380.1448 | 382.4996 | 384.2378 | 385.7564 | 387.3749 | 389.4815
Fans and pumps | 14.0449 | 14.078 | 13.3232 | 13.8159 | 14.4688 | 13.6371 | 14.5241 | 14.4308 | 14.1859 | 10.827 | 12.2484 | 12.6815 | 11.8784 | 11.177 | 10.8448 | 11.1672 | 10.791 | 11.2311 | 11.1096 | 11.1251 | 11.0478 | 11.0384 | 11.0429 | 10.9795 | 10.4383 | 10.382 | 10.3532 | 10.2865 | 9.7266 | 9.693 | 9.4907 | 9.2937 | 9.2363 | 9.1997 | 9.128 | 9.0313 | 9.0021 | 8.9561 | 8.9356 | 8.9113 | 9.2278 | 9.2517 | 9.2403 | 9.2298 | 9.255 | 9.29 | 9.3483 | 9.3881 | 9.4298 | 9.4725 | 9.5253
Steel: Smelters | 1560.9111 | 1636.0483 | 1528.695 | 1596.8888 | 1641.0029 | 1583.978 | 1687.0895 | 1665.7928 | 1619.8717 | 1230.6532 | 1396.7194 | 1393.3406 | 1328.6124 | 1262.5666 | 1225.8237 | 1259.5536 | 1231.5352 | 1284.8218 | 1266.8178 | 1260.3116 | 1247.8333 | 1246.0033 | 1243.0235 | 1238.3148 | 1231.0905 | 1230.9452 | 1233.1402 | 1235.6812 | 1237.6263 | 1239.3237 | 1239.8747 | 1239.3181 | 1239.2117 | 1240.0029 | 1236.2862 | 1234.781 | 1236.7032 | 1235.5754 | 1234.7546 | 1234.3967 | 1224.8333 | 1229.6148 | 1223.7483 | 1221.0526 | 1222.3347 | 1229.4189 | 1237.3503 | 1237.8461 | 1244.6722 | 1249.765 | 1256.2947
Solids | 119.8642 | 114.9841 | 44.363 | 59.2041 | 97.6872 | 32.4311 | 74.5574 | 96.1438 | 44.0682 | 27.2424 | 30.3949 | 30.7036 | 24.501 | 49.7751 | 40.5385 | 25.6166 | 21.9641 | 22.2005 | 21.462 | 21.0903 | 20.7831 | 20.773 | 20.6676 | 20.5487 | 20.4412 | 20.4361 | 20.4586 | 20.361 | 20.2299 | 19.9908 | 19.7576 | 19.5224 | 19.1503 | 18.771 | 18.2806 | 17.7848 | 17.3187 | 17.4797 | 16.5221 | 16.1828 | 15.5398 | 15.6355 | 14.1889 | 12.7643 | 12.2255 | 12.2443 | 12.2926 | 11.2549 | 11.2912 | 11.1965 | 11.1055
Residual fuel oil | 59.7301 | 50.9555 | 40.1259 | 36.2937 | 27.7874 | 32.6506 | 53.9935 | 22.8958 | 6.186 | 8.1293 | 30.491 | 46.8142 | 14.3327 | 37.2595 | 18.8555 | 3.8204 | 4.8615 | 5.7151 | 6.1273 | 6.2124 | 6.1981 | 6.3241 | 6.4965 | 6.5551 | 6.6026 | 6.6772 | 6.7524 | 6.8229 | 6.8752 | 6.9253 | 7.0023 | 7.0296 | 7.1028 | 7.1662 | 7.2068 | 7.275 | 7.3362 | 7.3429 | 7.1239 | 7.1709 | 7.1593 | 7.0815 | 7.0997 | 7.0379 | 7.0836 | 7.1967 | 7.2653 | 7.328 | 7.388 | 7.4568 | 7.5058
Natural gas | 1099.1244 | 1147.9945 | 1177.5556 | 1313.4033 | 1295.8069 | 1266.1311 | 1284.162 | 1257.952 | 1291.9946 | 986.889 | 1058.6059 | 1036.8795 | 1051.0348 | 904.2758 | 916.4885 | 1072.5405 | 1050.8468 | 1093.5451 | 1076.0415 | 1069.4177 | 1058.7768 | 1056.6577 | 1053.2101 | 1048.9048 | 1042.5935 | 1042.1281 | 1043.8054 | 1045.8575 | 1047.5309 | 1049.0629 | 1049.4283 | 1048.9982 | 1048.821 | 1049.5511 | 1046.4784 | 1045.1867 | 1047.0273 | 1045.5072 | 1045.8602 | 1046.0666 | 1038.0097 | 1042.6399 | 1038.7706 | 1037.8779 | 1039.1462 | 1045.0149 | 1051.7096 | 1052.8649 | 1058.5121 | 1062.8359 | 1068.3873
Derived gases | 0.097575 | 0.20013 | 0.49853 | 0.20163 | 0.10008 | 0.20034 | 0.20182 | 0 | 0 | 0 | 0 | 1.0139 | 0.36444 | 0 | 0 | 0 | 0 | 0 | 0 | 0 | 0 | 0 | 0 | 0 | 0 | 0 | 0 | 0 | 0 | 0 | 0 | 0 | 0 | 0 | 0 | 0 | 0 | 0 | 0 | 0 | 0 | 0 | 0 | 0 | 0 | 0 | 0 | 0 | 0 | 0 | 0
Electricity | 282.0948 | 321.914 | 266.1519 | 187.786 | 219.6213 | 252.5648 | 274.1748 | 288.8011 | 277.6229 | 208.3924 | 277.2275 | 277.9294 | 238.3794 | 271.2562 | 249.9412 | 157.5761 | 153.8628 | 163.361 | 163.187 | 163.5913 | 162.0754 | 162.2486 | 162.6493 | 162.3061 | 161.4533 | 161.7038 | 162.1238 | 162.6398 | 162.9902 | 163.3447 | 163.6864 | 163.7679 | 164.1377 | 164.5146 | 164.3204 | 164.5344 | 165.0209 | 165.2456 | 165.2485 | 164.9763 | 164.1244 | 164.2579 | 163.6891 | 163.3726 | 163.8793 | 164.963 | 166.0828 | 166.3983 | 167.4809 | 168.2758 | 169.2961
Steel: Electric arc | 3772.5414 | 3836.3144 | 3709.0409 | 3895.8373 | 4059.2298 | 3860.0721 | 4152.2184 | 4058.8427 | 3986.3372 | 3108.2654 | 3493.9035 | 3651.2375 | 3465.8344 | 3256.7738 | 3153.3025 | 3271.9415 | 3209.8595 | 3353.8376 | 3322.596 | 3346.007 | 3325.2858 | 3323.6493 | 3322.7455 | 3318.4341 | 3298.7555 | 3297.8124 | 3304.0394 | 3313.1419 | 3321.0035 | 3327.8918 | 3335.4821 | 3338.6714 | 3348.1329 | 3359.219 | 3358.7794 | 3361.3164 | 3371.8274 | 3380.9236 | 3389.5385 | 3397.118 | 3392.265 | 3407.3047 | 3414.2984 | 3422.2918 | 3436.283 | 3453.5176 | 3477.2041 | 3494.2246 | 3510.3503 | 3530.2948 | 3551.608
Steel: Furnaces, Refining and Rolling | 2065.1279 | 2128.767 | 2038.542 | 2139.3961 | 2218.6921 | 2117.8809 | 2268.5579 | 2222.472 | 2180.4026 | 1686.6355 | 1900.7365 | 1959.6053 | 1856.4464 | 1755.9323 | 1698.8697 | 1754.4138 | 1723.9316 | 1798.9317 | 1759.51 | 1750.6739 | 1731.6466 | 1727.9063 | 1718.4722 | 1711.8261 | 1695.3559 | 1690.6487 | 1691.7166 | 1694.9191 | 1697.2551 | 1696.7846 | 1697.6555 | 1696.7998 | 1696.4969 | 1698.0094 | 1693.1593 | 1690.0404 | 1691.24 | 1688.0192 | 1686.6675 | 1683.4827 | 1666.9526 | 1670.2339 | 1660.7799 | 1655.1853 | 1654.7014 | 1659.2231 | 1665.8044 | 1663.4623 | 1666.9455 | 1668.8854 | 1672.2452
Steel: Furnaces, Refining and Rolling - Thermal | 1322.2551 | 1397.6721 | 1282.6151 | 1318.3629 | 1407.3268 | 1302.3383 | 1398.8059 | 1311.5298 | 1284.7887 | 1027.1362 | 1129.3319 | 1143.8309 | 1099.3398 | 1034.2128 | 1008.0597 | 1035.9873 | 1027.1814 | 1071.4438 | 1033.2633 | 1014.8395 | 991.7865 | 989.0893 | 976.7213 | 971.1032 | 956.4303 | 949.4814 | 948.7851 | 950.0196 | 950.7381 | 947.8555 | 946.6005 | 944.5762 | 940.6609 | 938.0561 | 931.4876 | 925.0721 | 921.7608 | 917.5797 | 916.4103 | 904.4129 | 875.3551 | 873.359 | 850.3823 | 829.8986 | 821.6017 | 817.7533 | 813.534 | 795.58 | 789.7976 | 779.6383 | 769.3204
LPG | 78.503 | 92.876 | 82.9404 | 74.7978 | 67.1082 | 61.2315 | 67.8762 | 65.7325 | 65.8238 | 54.0849 | 57.7192 | 54.5111 | 59.0261 | 48.7356 | 43.5573 | 46.582 | 48.2299 | 51.0463 | 47.1468 | 46.8923 | 46.246 | 46.3487 | 45.0981 | 44.7421 | 44.4413 | 44.0718 | 43.9075 | 43.927 | 43.935 | 43.9161 | 43.8881 | 43.855 | 43.8174 | 43.7845 | 43.6707 | 43.422 | 43.4689 | 42.8754 | 41.9265 | 42.3977 | 41.4469 | 41.3099 | 41.0286 | 40.6041 | 40.5789 | 40.7569 | 41.0114 | 40.8385 | 41.0142 | 40.914 | 40.7869
Diesel oil | 86.3371 | 94.1253 | 64.2519 | 60.831 | 52.1258 | 52.9548 | 41.181 | 37.6118 | 33.2796 | 34.3803 | 42.2989 | 31.2389 | 27.471 | 26.2838 | 25.3364 | 29.2507 | 29.3645 | 30.846 | 28.9331 | 28.3521 | 27.8407 | 27.6972 | 26.7624 | 26.5396 | 25.741 | 25.4484 | 25.0982 | 25.0477 | 24.9703 | 24.6436 | 24.5189 | 24.312 | 24.0913 | 23.9271 | 23.6567 | 23.3857 | 23.1626 | 22.3429 | 21.6416 | 21.1693 | 19.68 | 19.3444 | 18.2395 | 17.6633 | 17.2556 | 17.1681 | 17.0639 | 16.5522 | 16.4068 | 16.139 | 15.8561
Residual fuel oil | 112.6315 | 100.7164 | 88.398 | 80.9732 | 103.151 | 116.9978 | 116.7235 | 62.5045 | 56.2019 | 38.1743 | 24.5089 | 29.4877 | 24.6014 | 24.435 | 21.9461 | 11.6858 | 11.6141 | 11.8476 | 11.0156 | 11.1629 | 11.1172 | 10.7607 | 10.3898 | 10.3115 | 10.159 | 10.0259 | 9.9332 | 9.8066 | 9.669 | 9.5395 | 9.3578 | 9.1828 | 8.9019 | 8.6919 | 8.4487 | 7.9534 | 7.7144 | 7.4976 | 7.3268 | 5.7674 | 4.6046 | 4.4219 | 3.7208 | 3.3684 | 3.1795 | 3.0156 | 2.855 | 2.65 | 2.5165 | 2.3632 | 2.2103
Natural gas | 1044.7834 | 1109.9543 | 1047.0248 | 1101.7609 | 1184.9418 | 1071.1543 | 1173.0252 | 1145.681 | 1129.4834 | 900.4966 | 1004.8049 | 1028.5932 | 988.2412 | 934.7583 | 917.2198 | 948.4688 | 937.9729 | 977.704 | 946.1678 | 928.4322 | 906.5826 | 904.2828 | 894.4709 | 889.51 | 876.089 | 869.9354 | 869.8462 | 871.2384 | 872.1639 | 869.7563 | 868.8358 | 867.2265 | 863.8504 | 861.6527 | 855.7116 | 850.3111 | 847.4149 | 844.8638 | 845.5153 | 835.0785 | 809.6236 | 808.2828 | 787.3934 | 768.2628 | 760.5877 | 756.8126 | 752.6037 | 735.5392 | 729.8602 | 720.2222 | 710.467
Steel: Furnaces, Refining and Rolling - Electric | 742.8728 | 731.095 | 755.9269 | 821.0333 | 811.3652 | 815.5425 | 869.752 | 910.9421 | 895.6139 | 659.4992 | 771.4046 | 815.7743 | 757.1066 | 721.7194 | 690.81 | 718.4265 | 696.7502 | 727.488 | 726.2467 | 735.8344 | 739.8601 | 738.8169 | 741.7509 | 740.7229 | 738.9256 | 741.1672 | 742.9315 | 744.8996 | 746.517 | 748.9291 | 751.055 | 752.2235 | 755.836 | 759.9533 | 761.6717 | 764.9683 | 769.4792 | 770.4395 | 770.2572 | 779.0698 | 791.5976 | 796.8748 | 810.3976 | 825.2867 | 833.0996 | 841.4699 | 852.2704 | 867.8822 | 877.1479 | 889.2471 | 902.9249
Steel: Products finishing | 1128.3876 | 1170.4869 | 1117.4715 | 1175.1492 | 1218.435 | 1158.3519 | 1231.7554 | 1207.8898 | 1180.904 | 909.6502 | 1019.3085 | 1045.4499 | 999.1592 | 938.7375 | 900.5977 | 935.3095 | 913.882 | 951.6339 | 906.2805 | 893.3008 | 882.5098 | 880.403 | 871.9835 | 866.8514 | 857.0473 | 854.013 | 853.8999 | 855.006 | 855.6331 | 854.357 | 853.767 | 852.8859 | 851.2778 | 851.1065 | 847.0939 | 844.3739 | 844.4945 | 839.6406 | 837.1653 | 835.2039 | 823.5892 | 825.7423 | 819.6967 | 815.7014 | 814.2359 | 817.1758 | 820.8602 | 819.8453 | 820.863 | 821.3155 | 823.5995
Steel: Products finishing - Thermal | 410.45 | 456.5276 | 431.2714 | 462.7804 | 452.1722 | 363.2419 | 411.7919 | 387.1572 | 352.0523 | 241.4778 | 246.8087 | 317.7298 | 260.9118 | 304.9402 | 236.0851 | 262.238 | 253.3785 | 262.8731 | 244.3913 | 237.667 | 232.3255 | 232.0239 | 227.9065 | 226.3622 | 222.3681 | 221.0619 | 220.8555 | 221.4419 | 221.9235 | 221.2469 | 221.0105 | 220.9103 | 219.6487 | 219.012 | 217.1826 | 215.4176 | 214.6153 | 212.3778 | 212.3522 | 208.3473 | 199.6704 | 199.3345 | 191.3446 | 187.2227 | 183.9505 | 182.8883 | 181.4292 | 174.7874 | 172.9076 | 169.1721 | 165.4844
LPG | 24.9531 | 31.4224 | 27.6918 | 24.1053 | 21.1884 | 18.2997 | 20.0551 | 20.1537 | 20.2825 | 16.3191 | 15.1363 | 17.3645 | 18.2831 | 13.828 | 11.6673 | 11.7776 | 12.0175 | 12.7592 | 11.1072 | 10.8953 | 10.7588 | 10.7109 | 10.1941 | 10.0731 | 10.0049 | 9.9364 | 9.858 | 9.8498 | 9.8411 | 9.8118 | 9.7765 | 9.7466 | 9.679 | 9.6217 | 9.5286 | 9.3349 | 9.2824 | 8.9998 | 8.6576 | 8.5404 | 8.036 | 7.9037 | 7.6672 | 7.4862 | 7.3789 | 7.348 | 7.3335 | 7.1903 | 7.1652 | 7.0476 | 6.9326
Diesel oil | 28.516 | 33.585 | 24.6128 | 23.5644 | 21.4859 | 20.0232 | 14.8667 | 15.1431 | 13.471 | 11.7304 | 10.3183 | 11.1222 | 10.0937 | 8.7785 | 6.5828 | 9.8063 | 9.6281 | 10.0184 | 9.184 | 8.8909 | 8.7594 | 8.6832 | 8.2933 | 8.2054 | 7.9114 | 7.8575 | 7.7092 | 7.6852 | 7.6557 | 7.5221 | 7.4661 | 7.3918 | 7.288 | 7.2063 | 7.0835 | 6.9615 | 6.8679 | 6.5295 | 6.3344 | 6.1143 | 5.5614 | 5.4646 | 5.0589 | 4.9049 | 4.7249 | 4.6826 | 4.6298 | 4.4071 | 4.3445 | 4.2247 | 4.1076
Natural gas | 356.9809 | 391.5202 | 378.9669 | 415.1108 | 409.4979 | 324.9191 | 376.8701 | 351.8605 | 318.2989 | 213.4283 | 221.3542 | 289.2431 | 232.535 | 282.3337 | 217.835 | 240.6541 | 231.7329 | 240.0955 | 224.1001 | 217.8808 | 212.8073 | 212.6298 | 209.4191 | 208.0836 | 204.4517 | 203.2679 | 203.2884 | 203.9068 | 204.4268 | 203.9129 | 203.7678 | 203.7719 | 202.6818 | 202.184 | 200.5705 | 199.1212 | 198.465 | 196.8485 | 197.3603 | 193.6926 | 186.073 | 185.9662 | 178.6185 | 174.8315 | 171.8467 | 170.8577 | 169.4659 | 163.19 | 161.3979 | 157.8999 | 154.4442
Steel: Products finishing - Steam | 541.8183 | 535.5663 | 499.194 | 520.2559 | 534.6646 | 510.6046 | 561.6694 | 527.5643 | 508.218 | 415.7913 | 523.1242 | 460.5712 | 438.7393 | 402.462 | 398.4038 | 414.3215 | 410.6855 | 426.4348 | 404.0585 | 397.4673 | 393.4269 | 391.769 | 386.1867 | 383.4784 | 378.397 | 376.2053 | 375.1604 | 374.7177 | 373.9329 | 372.2994 | 370.9313 | 369.5047 | 367.5768 | 366.6235 | 363.7265 | 362.165 | 361.7622 | 357.4225 | 354.6653 | 355.8506 | 351.3671 | 352.6157 | 352.7284 | 351.7078 | 352.1539 | 354.3854 | 357.2173 | 361.252 | 363.8243 | 366.7353 | 370.6771
Solids | 105.6746 | 113.8932 | 101.5133 | 113.4727 | 133.0181 | 123.0578 | 133.6464 | 117.2919 | 107.9314 | 43.0332 | 107.7265 | 116.0036 | 104.3658 | 95.0172 | 122.0252 | 105.3773 | 101.8145 | 104.8467 | 80.1715 | 76.8563 | 74.6276 | 73.3435 | 67.591 | 66.8823 | 62.1215 | 59.4567 | 58.9964 | 58.8762 | 58.7477 | 56.8657 | 56.1866 | 55.6249 | 54.1249 | 52.6605 | 50.6353 | 48.1374 | 46.2715 | 43.5658 | 42.4056 | 37.0264 | 28.8974 | 27.4035 | 21.0961 | 18.1924 | 15.1455 | 13.7575 | 12.2808 | 8.8703 | 7.5979 | 6.0661 | 4.9275
RFG | 0 | 0 | 0 | 0 | 0 | 0 | 0 | 0 | 0 | 0 | 0 | 0 | 0 | 0 | 0 | 0 | 0 | 0 | 0 | 0 | 0 | 0 | 0 | 0 | 0 | 0 | 0 | 0 | 0 | 0 | 0 | 0 | 0 | 0 | 0 | 0 | 0 | 0 | 0 | 0 | 0 | 0 | 0 | 0 | 0 | 0 | 0 | 0 | 0 | 0 | 0
LPG | 11.4456 | 11.6767 | 10.9449 | 11.2861 | 10.5642 | 10.0265 | 10.8984 | 7.5936 | 7.7563 | 3.1475 | 5.4366 | 5.6001 | 4.933 | 4.267 | 3.8953 | 3.5524 | 3.5473 | 3.7475 | 2.985 | 2.846 | 2.744 | 2.7014 | 2.3505 | 2.3 | 2.1521 | 2.0414 | 1.9577 | 1.9297 | 1.9061 | 1.8632 | 1.8253 | 1.7899 | 1.7294 | 1.6627 | 1.587 | 1.3821 | 1.3036 | 1.1755 | 1.1025 | 1.0346 | 0.77857 | 0.73678 | 0.66086 | 0.57147 | 0.5042 | 0.45117 | 0.39426 | 0.33739 | 0.29047 | 0.23274 | 0.19215
Diesel oil | 5.4514 | 6.2552 | 4.287 | 3.9046 | 2.2374 | 2.3801 | 2.5 | 2.1381 | 1.7605 | 1.2083 | 2.5368 | 2.0865 | 1.7036 | 1.6519 | 2.4975 | 2.788 | 2.7202 | 2.8086 | 1.9669 | 1.7984 | 1.7054 | 1.6375 | 1.3189 | 1.2982 | 1.0789 | 0.97233 | 0.8849 | 0.87343 | 0.86316 | 0.80187 | 0.78409 | 0.75973 | 0.72525 | 0.69662 | 0.66244 | 0.6122 | 0.57674 | 0.49589 | 0.47479 | 0.43605 | 0.32113 | 0.31068 | 0.25476 | 0.20637 | 0.16862 | 0.15401 | 0.1378 | 0.11351 | 0.099698 | 0.080342 | 0.067439
Residual fuel oil | 0 | 0 | 0 | 0 | 0 | 0 | 0 | 0 | 0 | 0 | 0 | 0 | 0 | 0 | 0 | 0 | 0 | 4.1414e-05 | 0.0014697 | 0.0015045 | 0.0014949 | 0.001552 | 0.0017108 | 0.0016715 | 0.0017394 | 0.001795 | 0.0017776 | 0.0017361 | 0.0016941 | 0.0016643 | 0.0016083 | 0.0015482 | 0.0014748 | 0.0014047 | 0.001326 | 0.0012163 | 0.0011265 | 0.0009832 | 0.00090937 | 0.00079169 | 0.00054173 | 0.00050294 | 0.00036078 | 0.00024176 | 0.00019366 | 0.00017018 | 0.00014708 | 0.00010524 | 8.783e-05 | 6.9064e-05 | 5.5708e-05
Other liquids | 165.9932 | 140.277 | 130.2874 | 143.0008 | 142.5138 | 136.9082 | 157.5005 | 128.6479 | 116.3074 | 111.4086 | 169.3497 | 84.0955 | 74.3069 | 72.6982 | 20.9414 | 9.2757 | 10.1028 | 11.457 | 10.2032 | 9.3165 | 7.5144 | 7.4486 | 6.7009 | 5.3713 | 4.4746 | 3.6927 | 3.6507 | 3.5985 | 3.5389 | 3.3845 | 3.3183 | 3.2356 | 3.1493 | 3.0674 | 2.9698 | 2.8665 | 2.7728 | 2.2639 | 1.1833 | 1.1021 | 0.78457 | 0.49684 | 0.29963 | 0.093255 | 0.075187 | 0.063174 | 0.050781 | 0.036494 | 0.028443 | 0.020299 | 0.015349
Natural gas | 208.3587 | 213.063 | 210.219 | 197.9873 | 197.4741 | 187.4977 | 211.9644 | 234.4019 | 232.151 | 95.5717 | 171.7033 | 182.0201 | 144.9764 | 141.9578 | 163.4487 | 155.1943 | 152.041 | 157.669 | 151.0046 | 146.4255 | 143.6829 | 142.5215 | 136.4156 | 134.4237 | 129.2937 | 125.3219 | 124.0883 | 123.3724 | 122.6252 | 121.0461 | 119.8178 | 118.5609 | 116.5578 | 114.7068 | 112.1982 | 109.0844 | 106.2719 | 100.7269 | 95.1091 | 89.8985 | 78.4198 | 76.1022 | 67.1002 | 59.1767 | 56.1646 | 54.2702 | 52.2177 | 47.7072 | 45.6557 | 43.133 | 40.9717
Derived gases | 0 | 0 | 0 | 0 | 0 | 0 | 0 | 0 | 0 | 0 | 0 | 0 | 0 | 0 | 0 | 0 | 0 | 0 | 0 | 0 | 0 | 0 | 0 | 0 | 0 | 0 | 0 | 0 | 0 | 0 | 0 | 0 | 0 | 0 | 0 | 0 | 0 | 0 | 0 | 0 | 0 | 0 | 0 | 0 | 0 | 0 | 0 | 0 | 0 | 0 | 0
Biomass | 1.2131 | 1.7204 | 0.94627 | 0.9988 | 3.2894 | 4.8999 | 12.0128 | 9.1021 | 14.8573 | 14.9535 | 16.4547 | 15.2285 | 14.2429 | 11.8941 | 10.1179 | 6.635 | 6.4099 | 6.8359 | 7.0275 | 7.1003 | 7.1515 | 7.5527 | 8.1155 | 8.3802 | 8.9318 | 9.3697 | 9.6354 | 9.865 | 10.0935 | 10.3661 | 10.6154 | 10.8491 | 11.042 | 11.3947 | 11.8125 | 12.2279 | 12.9743 | 13.9314 | 14.7676 | 16.8478 | 17.6356 | 18.2761 | 19.0875 | 19.5246 | 20.6119 | 21.6019 | 22.5942 | 23.8644 | 24.866 | 26.0214 | 27.1265
Steam distributed | 43.6817 | 48.6808 | 40.9961 | 49.6056 | 45.5676 | 45.8345 | 33.1469 | 28.3888 | 27.4542 | 146.4684 | 49.9165 | 55.5368 | 94.2106 | 74.9757 | 75.4779 | 131.4988 | 134.0498 | 139.0635 | 150.3807 | 152.7653 | 155.572 | 156.0711 | 163.0015 | 164.0644 | 169.3629 | 174.1142 | 174.5857 | 174.7593 | 174.6161 | 176.2212 | 176.4912 | 176.6032 | 177.9267 | 179.8647 | 181.0574 | 184.7892 | 188.2456 | 190.0844 | 192.0077 | 201.6867 | 214.2248 | 217.7012 | 230.7585 | 239.6797 | 244.1909 | 248.6263 | 253.8933 | 264.6206 | 269.3912 | 274.8666 | 280.539
Electricity | 0 | 0 | 0 | 0 | 0 | 0 | 0 | 0 | 0 | 0 | 0 | 0 | 0 | 0 | 0 | 0 | 0 | 0.0064301 | 0.31771 | 0.35757 | 0.42754 | 0.49113 | 0.69096 | 0.75655 | 0.97978 | 1.2346 | 1.3595 | 1.4414 | 1.5405 | 1.7491 | 1.891 | 2.0798 | 2.32 | 2.5687 | 2.8026 | 3.0643 | 3.3447 | 5.1777 | 7.6138 | 7.8176 | 10.3047 | 11.588 | 13.4705 | 14.2632 | 15.2929 | 15.4611 | 15.6484 | 15.702 | 15.8947 | 16.3147 | 16.8375
Steel: Products finishing - Electric | 176.1194 | 178.393 | 187.0061 | 192.1129 | 231.5982 | 284.5054 | 258.2941 | 293.1682 | 320.6337 | 252.3811 | 249.3757 | 267.149 | 299.5081 | 231.3353 | 266.1089 | 258.7501 | 249.818 | 262.3261 | 257.8307 | 258.1664 | 256.7574 | 256.6102 | 257.8903 | 257.0109 | 256.2821 | 256.7459 | 257.884 | 258.8465 | 259.7767 | 260.8107 | 261.8252 | 262.471 | 264.0522 | 265.4711 | 266.1847 | 266.7913 | 268.117 | 269.8404 | 270.1479 | 271.006 | 272.5517 | 273.7921 | 275.6237 | 276.7709 | 278.1315 | 279.9021 | 282.2137 | 283.8059 | 284.1311 | 285.4081 | 287.4381
Market shares of energy uses (%)
Integrated steelworks | 100% | 100% | 100% | 100% | 100% | 100% | 100% | 100% | 100% | 100% | 100% | 100% | 100% | 100% | 100% | 100% | 100% | 100% | 100% | 100% | 100% | 100% | 100% | 100% | 100% | 100% | 100% | 100% | 100% | 100% | 100% | 100% | 100% | 100% | 100% | 100% | 100% | 100% | 100% | 100% | 100% | 100% | 100% | 100% | 100% | 100% | 100% | 100% | 100% | 100% | 100%
Lighting | 0.1499% | 0.1498% | 0.1496% | 0.1497% | 0.1492% | 0.1493% | 0.1497% | 0.1498% | 0.1506% | 0.1514% | 0.1517% | 0.1517% | 0.1519% | 0.1519% | 0.152% | 0.1519% | 0.1227% | 0.09871% | 0.07977% | 0.06206% | 0.1095% | 0.0809% | 0.07647% | 0.05386% | 0.08763% | 0.05371% | 0.03554% | 0.02784% | 0.05837% | 0.03287% | 0.02993% | 0.03162% | 0.03543% | 0.0366% | 0.03985% | 0.04233% | 0.0449% | 0.04878% | 0.05227% | 0.05582% | 0.05969% | 0.0632% | 0.06706% | 0.07091% | 0.07456% | 0.0781% | 0.0823% | 0.08585% | 0.08932% | 0.09698% | 0.101%
Low enthalpy heat | 0.1089% | 0.1091% | 0.1084% | 0.1088% | 0.1088% | 0.1098% | 0.1095% | 0.1089% | 0.1094% | 0.1091% | 0.1103% | 0.1109% | 0.1111% | 0.1086% | 0.1086% | 0.1072% | 0.1083% | 0.1094% | 0.1128% | 0.1136% | 0.1136% | 0.1136% | 0.1149% | 0.1157% | 0.11% | 0.1099% | 0.1098% | 0.1088% | 0.1083% | 0.1082% | 0.1083% | 0.1079% | 0.1087% | 0.109% | 0.1095% | 0.1097% | 0.1066% | 0.1068% | 0.1071% | 0.1063% | 0.1061% | 0.1053% | 0.1051% | 0.1047% | 0.1049% | 0.1049% | 0.1048% | 0.1052% | 0.1051% | 0.1051% | 0.1056%
Air compressors | 0.07993% | 0.07987% | 0.07979% | 0.07982% | 0.07958% | 0.07963% | 0.07983% | 0.0799% | 0.08033% | 0.08076% | 0.08088% | 0.08093% | 0.08103% | 0.08103% | 0.08107% | 0.081% | 0.07794% | 0.07878% | 0.08124% | 0.08213% | 0.08229% | 0.08222% | 0.08299% | 0.08337% | 0.08348% | 0.08358% | 0.08366% | 0.08364% | 0.08365% | 0.08375% | 0.08404% | 0.08316% | 0.06678% | 0.06754% | 0.06834% | 0.06857% | 0.06908% | 0.06954% | 0.0701% | 0.07053% | 0.07158% | 0.07255% | 0.07361% | 0.0746% | 0.0758% | 0.07665% | 0.07781% | 0.07791% | 0.07807% | 0.07879% | 0.07924%
Motor drives | 1.998% | 1.997% | 1.995% | 1.995% | 1.99% | 1.991% | 1.996% | 1.997% | 2.008% | 2.019% | 2.022% | 2.023% | 2.026% | 2.026% | 2.027% | 2.025% | 2.021% | 2.041% | 2.102% | 2.121% | 2.124% | 2.127% | 2.151% | 2.166% | 2.057% | 2.054% | 2.052% | 2.031% | 2.01% | 2.012% | 2.011% | 2.001% | 2.017% | 2.023% | 2.034% | 2.039% | 1.996% | 2.007% | 2.018% | 2.017% | 2.021% | 2.024% | 2.033% | 2.041% | 2.055% | 2.065% | 2.077% | 2.094% | 2.103% | 2.125% | 2.173%
Fans and pumps | 0.04996% | 0.04992% | 0.04987% | 0.04989% | 0.04974% | 0.04977% | 0.04989% | 0.04994% | 0.05021% | 0.05048% | 0.05055% | 0.05058% | 0.05065% | 0.05064% | 0.05067% | 0.05062% | 0.05056% | 0.05109% | 0.05265% | 0.05321% | 0.05334% | 0.05339% | 0.05399% | 0.05441% | 0.05111% | 0.05097% | 0.05085% | 0.05006% | 0.04945% | 0.04928% | 0.04906% | 0.04857% | 0.04882% | 0.04885% | 0.04897% | 0.04897% | 0.04684% | 0.04691% | 0.04703% | 0.04672% | 0.04667% | 0.04661% | 0.04673% | 0.04683% | 0.04711% | 0.04728% | 0.04752% | 0.04786% | 0.04803% | 0.04848% | 0.04949%
Steel: Sinter/Pellet making | 9.422% | 9.564% | 9.648% | 9.654% | 9.71% | 9.74% | 9.696% | 9.599% | 9.607% | 9.522% | 9.651% | 9.612% | 9.537% | 9.475% | 9.489% | 9.527% | 9.718% | 9.812% | 10.04% | 10.06% | 10.03% | 10.02% | 10.1% | 9.973% | 9.974% | 9.974% | 9.972% | 9.971% | 9.955% | 9.987% | 9.991% | 9.994% | 10.06% | 10.09% | 10.14% | 10.16% | 10.17% | 10.21% | 10.19% | 10.22% | 10.24% | 10.25% | 10.27% | 10.29% | 10.3% | 10.28% | 10.29% | 10.29% | 10.29% | 10.26% | 10.23%
Steel: Blast /Basic oxygen furnace | 69.08% | 68.88% | 68.99% | 69.01% | 68.95% | 68.93% | 69.15% | 69.14% | 68.99% | 69.32% | 68.73% | 68.56% | 68.68% | 68.89% | 68.93% | 68.91% | 68.56% | 68.24% | 67.61% | 67.52% | 67.53% | 67.54% | 67.31% | 67.75% | 67.84% | 67.87% | 67.9% | 67.91% | 67.93% | 67.85% | 67.82% | 67.81% | 67.59% | 67.46% | 67.28% | 67.16% | 67.17% | 66.99% | 66.98% | 66.87% | 66.75% | 66.68% | 66.57% | 66.49% | 66.4% | 66.38% | 66.31% | 66.22% | 66.2% | 66.19% | 66.16%
Steel: Furnaces, Refining and Rolling | 12.94% | 12.89% | 12.72% | 12.7% | 12.7% | 12.78% | 12.7% | 12.77% | 12.88% | 12.73% | 13% | 13.05% | 13.02% | 13.01% | 12.94% | 12.88% | 12.92% | 13.06% | 13.37% | 13.44% | 13.43% | 13.44% | 13.55% | 13.37% | 13.38% | 13.38% | 13.38% | 13.4% | 13.4% | 13.45% | 13.48% | 13.49% | 13.61% | 13.67% | 13.77% | 13.83% | 13.85% | 13.94% | 13.97% | 14.03% | 14.09% | 14.13% | 14.18% | 14.23% | 14.28% | 14.29% | 14.33% | 14.38% | 14.39% | 14.41% | 14.41%
Steel: Products finishing | 6.166% | 6.28% | 6.267% | 6.244% | 6.26% | 6.167% | 6.062% | 6.109% | 6.119% | 6.016% | 6.21% | 6.355% | 6.337% | 6.215% | 6.224% | 6.271% | 6.423% | 6.512% | 6.553% | 6.543% | 6.533% | 6.538% | 6.56% | 6.432% | 6.425% | 6.422% | 6.417% | 6.415% | 6.41% | 6.427% | 6.429% | 6.432% | 6.469% | 6.491% | 6.521% | 6.542% | 6.547% | 6.576% | 6.568% | 6.59% | 6.613% | 6.626% | 6.643% | 6.656% | 6.669% | 6.67% | 6.679% | 6.693% | 6.692% | 6.69% | 6.683%
Electric arc | 100% | 100% | 100% | 100% | 100% | 100% | 100% | 100% | 100% | 100% | 100% | 100% | 100% | 100% | 100% | 100% | 100% | 100% | 100% | 100% | 100% | 100% | 100% | 100% | 100% | 100% | 100% | 100% | 100% | 100% | 100% | 100% | 100% | 100% | 100% | 100% | 100% | 100% | 100% | 100% | 100% | 100% | 100% | 100% | 100% | 100% | 100% | 100% | 100% | 100% | 100%
Lighting | 0.2873% | 0.2875% | 0.2887% | 0.2889% | 0.2884% | 0.2879% | 0.2879% | 0.2883% | 0.2879% | 0.2882% | 0.2882% | 0.2895% | 0.2901% | 0.2902% | 0.2904% | 0.2903% | 0.2339% | 0.185% | 0.1435% | 0.109% | 0.1941% | 0.1441% | 0.1382% | 0.09933% | 0.1605% | 0.102% | 0.06982% | 0.0568% | 0.109% | 0.0658% | 0.06195% | 0.06672% | 0.07439% | 0.07884% | 0.08476% | 0.09048% | 0.09653% | 0.1087% | 0.1169% | 0.1274% | 0.153% | 0.1558% | 0.1765% | 0.1892% | 0.1927% | 0.1927% | 0.193% | 0.1982% | 0.1976% | 0.1985% | 0.1977%
Low enthalpy heat | 0.2125% | 0.2132% | 0.2148% | 0.2147% | 0.2142% | 0.2137% | 0.2139% | 0.2136% | 0.2132% | 0.2147% | 0.2155% | 0.2165% | 0.2177% | 0.2187% | 0.2203% | 0.2218% | 0.2224% | 0.222% | 0.2235% | 0.2212% | 0.2204% | 0.2203% | 0.2206% | 0.2199% | 0.2131% | 0.2122% | 0.2114% | 0.2102% | 0.2051% | 0.2048% | 0.2026% | 0.2017% | 0.2011% | 0.2004% | 0.1996% | 0.1984% | 0.1976% | 0.1965% | 0.1954% | 0.1947% | 0.1958% | 0.195% | 0.1935% | 0.1917% | 0.1908% | 0.1897% | 0.1887% | 0.1877% | 0.1868% | 0.1853% | 0.1842%
Air compressors | 0.2123% | 0.2124% | 0.2133% | 0.2135% | 0.2131% | 0.2127% | 0.2127% | 0.213% | 0.2128% | 0.2129% | 0.213% | 0.2139% | 0.2143% | 0.2144% | 0.2146% | 0.2145% | 0.214% | 0.2141% | 0.2159% | 0.2165% | 0.2167% | 0.2168% | 0.2174% | 0.2168% | 0.2086% | 0.2078% | 0.2069% | 0.2051% | 0.1949% | 0.1942% | 0.1904% | 0.1876% | 0.1863% | 0.1853% | 0.1842% | 0.1823% | 0.1813% | 0.1801% | 0.1792% | 0.1783% | 0.1843% | 0.1838% | 0.1832% | 0.1827% | 0.1825% | 0.1821% | 0.1819% | 0.1819% | 0.1818% | 0.1815% | 0.1815%
Motor drives | 5.306% | 5.311% | 5.333% | 5.337% | 5.328% | 5.318% | 5.318% | 5.325% | 5.319% | 5.323% | 5.324% | 5.347% | 5.362% | 5.36% | 5.364% | 5.363% | 5.346% | 5.349% | 5.386% | 5.389% | 5.388% | 5.392% | 5.409% | 5.395% | 5.237% | 5.225% | 5.211% | 5.179% | 4.904% | 4.895% | 4.832% | 4.79% | 4.777% | 4.766% | 4.754% | 4.734% | 4.727% | 4.722% | 4.72% | 4.722% | 4.973% | 4.976% | 4.993% | 5.003% | 5.009% | 5.007% | 5.009% | 5.021% | 5.022% | 5.024% | 5.028%
Fans and pumps | 0.1545% | 0.1506% | 0.1489% | 0.1471% | 0.1485% | 0.1467% | 0.1459% | 0.1479% | 0.1484% | 0.1465% | 0.1471% | 0.1478% | 0.1456% | 0.1453% | 0.1457% | 0.145% | 0.143% | 0.1427% | 0.1438% | 0.1441% | 0.1442% | 0.1444% | 0.1449% | 0.1445% | 0.1386% | 0.1381% | 0.1376% | 0.1365% | 0.1292% | 0.1287% | 0.126% | 0.1234% | 0.1225% | 0.1218% | 0.1211% | 0.1199% | 0.1193% | 0.1187% | 0.1183% | 0.118% | 0.1225% | 0.1224% | 0.1224% | 0.1224% | 0.1225% | 0.1224% | 0.1224% | 0.1227% | 0.1228% | 0.1228% | 0.123%
Steel: Smelters | 17.18% | 17.5% | 17.08% | 17.01% | 16.85% | 17.04% | 16.95% | 17.07% | 16.95% | 16.65% | 16.78% | 16.23% | 16.29% | 16.41% | 16.47% | 16.35% | 16.33% | 16.32% | 16.39% | 16.33% | 16.29% | 16.3% | 16.31% | 16.3% | 16.35% | 16.38% | 16.39% | 16.4% | 16.44% | 16.45% | 16.46% | 16.45% | 16.44% | 16.42% | 16.4% | 16.39% | 16.39% | 16.37% | 16.35% | 16.34% | 16.26% | 16.27% | 16.22% | 16.19% | 16.17% | 16.19% | 16.2% | 16.18% | 16.2% | 16.21% | 16.22%
Steel: Electric arc | 41.51% | 41.04% | 41.45% | 41.49% | 41.67% | 41.53% | 41.71% | 41.59% | 41.71% | 42.05% | 41.96% | 42.54% | 42.48% | 42.33% | 42.37% | 42.49% | 42.55% | 42.61% | 43% | 43.34% | 43.41% | 43.47% | 43.59% | 43.68% | 43.8% | 43.88% | 43.93% | 43.97% | 44.11% | 44.18% | 44.27% | 44.33% | 44.41% | 44.48% | 44.56% | 44.63% | 44.68% | 44.8% | 44.89% | 44.97% | 45.04% | 45.08% | 45.24% | 45.37% | 45.46% | 45.49% | 45.54% | 45.66% | 45.7% | 45.78% | 45.85%
Steel: Furnaces, Refining and Rolling | 22.72% | 22.77% | 22.78% | 22.78% | 22.78% | 22.79% | 22.79% | 22.77% | 22.81% | 22.82% | 22.83% | 22.83% | 22.76% | 22.82% | 22.83% | 22.78% | 22.85% | 22.86% | 22.77% | 22.68% | 22.61% | 22.6% | 22.54% | 22.53% | 22.51% | 22.49% | 22.49% | 22.49% | 22.54% | 22.53% | 22.53% | 22.53% | 22.5% | 22.48% | 22.46% | 22.44% | 22.41% | 22.37% | 22.34% | 22.29% | 22.13% | 22.1% | 22.01% | 21.94% | 21.89% | 21.86% | 21.81% | 21.74% | 21.7% | 21.64% | 21.59%
Steel: Products finishing | 12.42% | 12.52% | 12.49% | 12.52% | 12.51% | 12.46% | 12.37% | 12.38% | 12.35% | 12.31% | 12.24% | 12.18% | 12.25% | 12.2% | 12.1% | 12.14% | 12.11% | 12.09% | 11.73% | 11.57% | 11.52% | 11.51% | 11.44% | 11.41% | 11.38% | 11.36% | 11.35% | 11.35% | 11.36% | 11.34% | 11.33% | 11.32% | 11.29% | 11.27% | 11.24% | 11.21% | 11.19% | 11.13% | 11.09% | 11.06% | 10.94% | 10.92% | 10.86% | 10.81% | 10.77% | 10.76% | 10.75% | 10.71% | 10.69% | 10.65% | 10.63%
Energy intensity (kgoe per t of output)
Integrated steelworks | 475.6773 | 475.9413 | 454.6264 | 464.5699 | 446.5599 | 443.8752 | 435.244 | 417.4106 | 423.6937 | 451.2063 | 424.9139 | 421.4289 | 428.5712 | 421.6889 | 407.2087 | 421.0728 | 423.1076 | 418.8671 | 405.6852 | 399.4998 | 397.3117 | 396.611 | 391.672 | 387.9715 | 386.9098 | 385.9785 | 384.8376 | 383.6761 | 382.5431 | 379.7776 | 377.3853 | 376.4455 | 372.2757 | 370.0094 | 366.4844 | 364.2061 | 362.4139 | 358.9129 | 355.4921 | 353.0256 | 350.3119 | 348.28 | 345.5334 | 342.892 | 339.615 | 337.3693 | 334.5426 | 331.2094 | 328.9732 | 324.2711 | 321.1309
Lighting | 0.7129 | 0.71277 | 0.68018 | 0.69526 | 0.66635 | 0.6627 | 0.65146 | 0.62533 | 0.63815 | 0.68325 | 0.64442 | 0.63951 | 0.65115 | 0.64067 | 0.61899 | 0.63949 | 0.51925 | 0.41346 | 0.32362 | 0.24793 | 0.43525 | 0.32084 | 0.29952 | 0.20897 | 0.33903 | 0.20729 | 0.13679 | 0.10681 | 0.22329 | 0.12485 | 0.11295 | 0.11903 | 0.13191 | 0.13543 | 0.14604 | 0.15417 | 0.16274 | 0.17508 | 0.18582 | 0.19707 | 0.2091 | 0.22013 | 0.23172 | 0.24314 | 0.25323 | 0.26347 | 0.27532 | 0.28434 | 0.29384 | 0.31449 | 0.32437
Low enthalpy heat | 0.51811 | 0.51918 | 0.49275 | 0.50528 | 0.48602 | 0.48716 | 0.47667 | 0.45476 | 0.46354 | 0.49217 | 0.46859 | 0.46742 | 0.47615 | 0.45796 | 0.44234 | 0.45148 | 0.45814 | 0.4582 | 0.45744 | 0.45397 | 0.45132 | 0.45071 | 0.44985 | 0.44907 | 0.42566 | 0.42416 | 0.42264 | 0.41748 | 0.41423 | 0.41079 | 0.40865 | 0.40601 | 0.40459 | 0.40321 | 0.40138 | 0.39969 | 0.3862 | 0.38344 | 0.38089 | 0.37514 | 0.37175 | 0.36677 | 0.36319 | 0.35907 | 0.35624 | 0.35378 | 0.35075 | 0.34836 | 0.3457 | 0.34095 | 0.33925
Air compressors | 0.38021 | 0.38015 | 0.36276 | 0.3708 | 0.35539 | 0.35344 | 0.34744 | 0.33351 | 0.34035 | 0.3644 | 0.34369 | 0.34107 | 0.34728 | 0.34169 | 0.33013 | 0.34106 | 0.32977 | 0.32998 | 0.32959 | 0.3281 | 0.32694 | 0.32608 | 0.32504 | 0.32344 | 0.32299 | 0.32259 | 0.32195 | 0.3209 | 0.32001 | 0.31808 | 0.31714 | 0.31307 | 0.24862 | 0.24989 | 0.25047 | 0.24974 | 0.25035 | 0.2496 | 0.24919 | 0.249 | 0.25077 | 0.25268 | 0.25435 | 0.25579 | 0.25744 | 0.25859 | 0.26031 | 0.25805 | 0.25684 | 0.25548 | 0.25446
Motor drives | 9.5053 | 9.5036 | 9.0691 | 9.2701 | 8.8847 | 8.8359 | 8.6861 | 8.3377 | 8.5087 | 9.11 | 8.5922 | 8.5268 | 8.682 | 8.5423 | 8.2532 | 8.5265 | 8.5511 | 8.5511 | 8.5281 | 8.4752 | 8.4407 | 8.4341 | 8.4232 | 8.405 | 7.959 | 7.9269 | 7.8952 | 7.7933 | 7.6888 | 7.6393 | 7.5891 | 7.5329 | 7.5083 | 7.4835 | 7.4528 | 7.4261 | 7.2344 | 7.2024 | 7.175 | 7.12 | 7.0795 | 7.049 | 7.025 | 6.9979 | 6.9804 | 6.9657 | 6.9485 | 6.9347 | 6.9182 | 6.892 | 6.9789
Fans and pumps | 0.23763 | 0.23759 | 0.22673 | 0.23175 | 0.22212 | 0.2209 | 0.21715 | 0.20844 | 0.21272 | 0.22775 | 0.21481 | 0.21317 | 0.21705 | 0.21356 | 0.20633 | 0.21316 | 0.21394 | 0.21398 | 0.21361 | 0.21259 | 0.21191 | 0.21174 | 0.21146 | 0.21108 | 0.19773 | 0.19674 | 0.19568 | 0.19207 | 0.18918 | 0.18716 | 0.18515 | 0.18284 | 0.18176 | 0.18074 | 0.17946 | 0.17835 | 0.16977 | 0.16835 | 0.16719 | 0.16492 | 0.16349 | 0.16234 | 0.16147 | 0.16056 | 0.15999 | 0.15951 | 0.15896 | 0.15852 | 0.15801 | 0.15719 | 0.15892
Steel: Sinter/Pellet making | 44.8175 | 45.5185 | 43.8639 | 44.8517 | 43.3613 | 43.2317 | 42.2023 | 40.0676 | 40.7027 | 42.9628 | 41.0078 | 40.5091 | 40.8737 | 39.953 | 38.641 | 40.1142 | 41.1161 | 41.0996 | 40.7283 | 40.2062 | 39.8467 | 39.7602 | 39.553 | 38.6922 | 38.5908 | 38.4962 | 38.3742 | 38.2552 | 38.083 | 37.9293 | 37.7063 | 37.6215 | 37.4534 | 37.3308 | 37.147 | 37.0196 | 36.8397 | 36.6457 | 36.2209 | 36.0639 | 35.8817 | 35.7137 | 35.4985 | 35.2688 | 34.9666 | 34.6952 | 34.4151 | 34.0971 | 33.8409 | 33.2696 | 32.8483
Steel: Blast /Basic oxygen furnace | 328.6186 | 327.8373 | 313.6276 | 320.6136 | 307.9065 | 305.9811 | 300.9858 | 288.5839 | 292.3209 | 312.7764 | 292.0346 | 288.9464 | 294.3459 | 290.4826 | 280.6829 | 290.1676 | 290.0638 | 285.822 | 274.2996 | 269.7604 | 268.2934 | 267.8677 | 263.6258 | 262.8624 | 262.4629 | 261.9697 | 261.2969 | 260.5736 | 259.8466 | 257.6797 | 255.9472 | 255.2594 | 251.6045 | 249.6187 | 246.5584 | 244.5921 | 243.4381 | 240.4356 | 238.1051 | 236.0667 | 233.8243 | 232.2238 | 230.0372 | 227.9931 | 225.4998 | 223.9522 | 221.8492 | 219.3327 | 217.7957 | 214.6337 | 212.4741
Steel: Furnaces, Refining and Rolling | 61.5546 | 61.3428 | 57.8112 | 59.0232 | 56.7217 | 56.7292 | 55.2926 | 53.2977 | 54.5791 | 57.4463 | 55.221 | 55.0023 | 55.8207 | 54.8498 | 52.6881 | 54.2138 | 54.6813 | 54.7006 | 54.2203 | 53.6781 | 53.3493 | 53.3096 | 53.0908 | 51.864 | 51.7516 | 51.6459 | 51.5004 | 51.4053 | 51.256 | 51.0798 | 50.8565 | 50.7963 | 50.6601 | 50.5882 | 50.4499 | 50.3617 | 50.2072 | 50.049 | 49.659 | 49.5241 | 49.3648 | 49.2128 | 49.0095 | 48.79 | 48.4932 | 48.2195 | 47.9406 | 47.6279 | 47.348 | 46.7132 | 46.2903
Steel: Products finishing | 29.3325 | 29.8893 | 28.4921 | 29.0082 | 27.9559 | 27.3731 | 26.3845 | 25.5017 | 25.9276 | 27.1432 | 26.3868 | 26.7832 | 27.1572 | 26.2072 | 25.3457 | 26.4055 | 27.1742 | 27.2781 | 26.5846 | 26.1374 | 25.9563 | 25.9301 | 25.6933 | 24.9554 | 24.86 | 24.7889 | 24.6938 | 24.6115 | 24.5219 | 24.4086 | 24.2624 | 24.2144 | 24.0826 | 24.0189 | 23.8989 | 23.8248 | 23.7254 | 23.6038 | 23.349 | 23.2648 | 23.1665 | 23.0787 | 22.9524 | 22.8237 | 22.6481 | 22.5012 | 22.3439 | 22.1677 | 22.0159 | 21.6946 | 21.4623
Electric arc | 125.6268 | 129.0224 | 124.966 | 128.5125 | 124.0686 | 121.904 | 117.7905 | 113.6111 | 113.9947 | 118.9097 | 115.3501 | 112.5231 | 115.4759 | 115.0487 | 112.0155 | 117.0127 | 117.0673 | 116.836 | 115.1733 | 113.83 | 113.2448 | 112.9638 | 112.3512 | 111.9825 | 111.3557 | 110.9285 | 110.6796 | 110.4851 | 110.0549 | 109.6589 | 109.3547 | 109.0913 | 108.7711 | 108.4434 | 108.0723 | 107.6736 | 107.3666 | 106.6757 | 106.1993 | 105.6684 | 104.7893 | 104.4577 | 103.4861 | 102.7883 | 102.3316 | 102.0963 | 101.8306 | 101.2515 | 100.9899 | 100.6211 | 100.2861
Lighting | 0.36088 | 0.37092 | 0.36078 | 0.37127 | 0.35784 | 0.35093 | 0.33913 | 0.32751 | 0.32824 | 0.34265 | 0.33247 | 0.32573 | 0.33495 | 0.33385 | 0.32528 | 0.33972 | 0.27379 | 0.21619 | 0.16532 | 0.12411 | 0.21982 | 0.16282 | 0.15531 | 0.11124 | 0.17877 | 0.11311 | 0.077281 | 0.062754 | 0.11994 | 0.072152 | 0.067743 | 0.072786 | 0.080911 | 0.085501 | 0.091601 | 0.097421 | 0.10365 | 0.11593 | 0.12412 | 0.13462 | 0.16028 | 0.16278 | 0.18261 | 0.19446 | 0.19715 | 0.19671 | 0.19651 | 0.20073 | 0.19958 | 0.19977 | 0.19831
Low enthalpy heat | 0.26689 | 0.27506 | 0.2684 | 0.27598 | 0.26571 | 0.2605 | 0.25196 | 0.24266 | 0.24306 | 0.25527 | 0.24863 | 0.24359 | 0.25142 | 0.25159 | 0.24679 | 0.25949 | 0.26038 | 0.2594 | 0.25736 | 0.2518 | 0.24956 | 0.24882 | 0.2478 | 0.24624 | 0.23731 | 0.23544 | 0.23394 | 0.23218 | 0.22567 | 0.22453 | 0.22159 | 0.22003 | 0.21871 | 0.21733 | 0.21572 | 0.21358 | 0.21217 | 0.20963 | 0.20748 | 0.20568 | 0.20519 | 0.20372 | 0.20026 | 0.19706 | 0.19526 | 0.19365 | 0.19214 | 0.19009 | 0.18862 | 0.18644 | 0.18471
Air compressors | 0.26665 | 0.27407 | 0.26658 | 0.27433 | 0.26441 | 0.2593 | 0.25058 | 0.242 | 0.24253 | 0.25318 | 0.24566 | 0.24068 | 0.24749 | 0.24668 | 0.24035 | 0.25102 | 0.25049 | 0.25013 | 0.24862 | 0.24644 | 0.24535 | 0.24486 | 0.24422 | 0.24275 | 0.2323 | 0.23047 | 0.22896 | 0.2266 | 0.21451 | 0.21297 | 0.20822 | 0.20462 | 0.20266 | 0.20091 | 0.19903 | 0.1963 | 0.19469 | 0.1921 | 0.19029 | 0.18841 | 0.19314 | 0.19202 | 0.1896 | 0.1878 | 0.18676 | 0.18593 | 0.1852 | 0.18422 | 0.18358 | 0.18267 | 0.18198
Motor drives | 6.6663 | 6.8517 | 6.6645 | 6.8583 | 6.6102 | 6.4825 | 6.2646 | 6.0499 | 6.0633 | 6.3295 | 6.1415 | 6.017 | 6.1916 | 6.167 | 6.0086 | 6.2754 | 6.2582 | 6.25 | 6.2033 | 6.1343 | 6.102 | 6.0913 | 6.0766 | 6.0417 | 5.8317 | 5.7956 | 5.7673 | 5.7218 | 5.3968 | 5.3677 | 5.2845 | 5.2256 | 5.1956 | 5.1686 | 5.1376 | 5.0973 | 5.075 | 5.0373 | 5.0124 | 4.9896 | 5.2109 | 5.1973 | 5.1669 | 5.142 | 5.1261 | 5.1124 | 5.1008 | 5.0839 | 5.0716 | 5.0551 | 5.0423
Fans and pumps | 0.19415 | 0.19429 | 0.18606 | 0.1891 | 0.18429 | 0.17886 | 0.17186 | 0.168 | 0.16918 | 0.17416 | 0.16969 | 0.16625 | 0.16813 | 0.16715 | 0.16322 | 0.16967 | 0.16746 | 0.16673 | 0.16558 | 0.16405 | 0.16334 | 0.16309 | 0.16274 | 0.16184 | 0.15435 | 0.15323 | 0.15234 | 0.15083 | 0.14218 | 0.14113 | 0.13774 | 0.13461 | 0.13325 | 0.13209 | 0.13087 | 0.12911 | 0.12809 | 0.12661 | 0.12568 | 0.12466 | 0.12839 | 0.12786 | 0.12672 | 0.12577 | 0.12531 | 0.12494 | 0.12466 | 0.12422 | 0.12397 | 0.12361 | 0.12332
Steel: Smelters | 21.5771 | 22.579 | 21.3484 | 21.8563 | 20.9021 | 20.7748 | 19.9627 | 19.3929 | 19.3189 | 19.7954 | 19.3507 | 18.2666 | 18.8058 | 18.8811 | 18.4492 | 19.1373 | 19.1113 | 19.0733 | 18.8809 | 18.584 | 18.4494 | 18.4095 | 18.319 | 18.2532 | 18.2034 | 18.1682 | 18.145 | 18.1191 | 18.0916 | 18.0441 | 17.995 | 17.9497 | 17.8784 | 17.8045 | 17.7244 | 17.6528 | 17.5966 | 17.4668 | 17.367 | 17.2682 | 17.0416 | 16.9928 | 16.7819 | 16.6385 | 16.5494 | 16.5339 | 16.5006 | 16.3782 | 16.3639 | 16.3089 | 16.2642
Steel: Electric arc | 52.1494 | 52.9446 | 51.7972 | 53.3216 | 51.704 | 50.6272 | 49.1317 | 47.2524 | 47.5418 | 49.9974 | 48.406 | 47.8674 | 49.057 | 48.7037 | 47.4587 | 49.7131 | 49.8114 | 49.788 | 49.5207 | 49.3386 | 49.1648 | 49.1063 | 48.9688 | 48.9149 | 48.7768 | 48.6743 | 48.6173 | 48.5815 | 48.5462 | 48.4528 | 48.4097 | 48.3556 | 48.3043 | 48.2332 | 48.1541 | 48.0544 | 47.9765 | 47.7947 | 47.6743 | 47.5229 | 47.1979 | 47.0877 | 46.822 | 46.6334 | 46.5243 | 46.4448 | 46.37 | 46.2329 | 46.1511 | 46.0687 | 45.9797
Steel: Furnaces, Refining and Rolling | 28.5471 | 29.3789 | 28.4685 | 29.2815 | 28.2604 | 27.7773 | 26.843 | 25.8737 | 26.0039 | 27.1301 | 26.3336 | 25.6902 | 26.277 | 26.2592 | 25.5688 | 26.6561 | 26.7524 | 26.7053 | 26.2241 | 25.8146 | 25.6026 | 25.5295 | 25.3259 | 25.2329 | 25.0683 | 24.9532 | 24.8928 | 24.8531 | 24.8104 | 24.7045 | 24.639 | 24.5756 | 24.4757 | 24.3808 | 24.2744 | 24.1613 | 24.064 | 23.8628 | 23.7232 | 23.5505 | 23.193 | 23.082 | 22.7751 | 22.5542 | 22.4032 | 22.3141 | 22.2142 | 22.0096 | 21.9156 | 21.7782 | 21.6492
Steel: Products finishing | 15.5982 | 16.1538 | 15.6056 | 16.0841 | 15.5197 | 15.1925 | 14.5749 | 14.0621 | 14.0837 | 14.632 | 14.1219 | 13.7057 | 14.1426 | 14.0384 | 13.5544 | 14.2109 | 14.1819 | 14.1271 | 13.5074 | 13.1722 | 13.048 | 13.0078 | 12.8508 | 12.7777 | 12.6727 | 12.6049 | 12.5647 | 12.5372 | 12.5076 | 12.4391 | 12.3912 | 12.3528 | 12.2816 | 12.2206 | 12.1446 | 12.0714 | 12.016 | 11.8697 | 11.7748 | 11.6838 | 11.4589 | 11.4115 | 11.2409 | 11.1151 | 11.0241 | 10.9898 | 10.9465 | 10.8476 | 10.792 | 10.7178 | 10.6625
Detailed split of useful energy demand (ktoe)
Integrated steelworks | 28860.6963 | 27495.2254 | 26723.9502 | 28022.6984 | 28036.829 | 26963.5699 | 27271.9177 | 26654.4649 | 25078.8307 | 18045.9431 | 22178.4982 | 22217.8864 | 21742.1574 | 21767.8881 | 21714.9206 | 22238.4704 | 21834.2325 | 22199.2402 | 21070.69 | 20830.2089 | 20472.1988 | 20416.5861 | 20313.1748 | 20058.1093 | 19970.0373 | 19976.4887 | 20090.4683 | 20214.9471 | 20340.7923 | 20383.9124 | 20286.8031 | 20259.1992 | 20185.4242 | 19933.8982 | 19707.9894 | 19511.6069 | 19469.8335 | 19460.4715 | 19349.4064 | 19285.3241 | 19269.6551 | 19302.5877 | 19385.632 | 19420.3073 | 19435.1068 | 19465.9016 | 19590.9912 | 19601.7146 | 19584.7269 | 19713.8518 | 19757.8491
Lighting | 38.7197 | 36.9025 | 35.7814 | 37.6183 | 37.5108 | 36.1288 | 36.626 | 35.8028 | 33.8597 | 24.3839 | 30.1736 | 30.274 | 29.6815 | 29.7359 | 29.7214 | 30.5093 | 24.3693 | 20.0671 | 15.5212 | 12.0838 | 20.7058 | 15.4778 | 14.6922 | 10.4959 | 16.6551 | 10.7902 | 7.8301 | 6.7974 | 12.6897 | 8.4544 | 8.1962 | 8.7802 | 9.8057 | 10.1321 | 10.8081 | 11.3908 | 12.1496 | 13.1772 | 13.9904 | 14.8471 | 15.7857 | 16.7301 | 17.7955 | 18.77 | 19.7521 | 20.6617 | 21.7454 | 22.6561 | 23.596 | 25.5961 | 26.6419
Low enthalpy heat | 44.429 | 42.4588 | 40.9688 | 43.6325 | 43.493 | 42.2055 | 42.7459 | 41.4758 | 39.1923 | 28.0109 | 34.9038 | 35.1831 | 34.5269 | 33.844 | 33.8844 | 34.2196 | 33.9004 | 34.8453 | 34.1139 | 34.0493 | 33.4704 | 33.4103 | 33.6214 | 33.243 | 33.1569 | 33.2069 | 33.4313 | 33.6697 | 33.8229 | 34.0598 | 34.0185 | 33.9869 | 34.1634 | 33.8786 | 33.7233 | 33.5069 | 33.4641 | 33.6326 | 33.5645 | 33.5512 | 33.6353 | 33.7262 | 33.9553 | 34.0871 | 34.2314 | 34.3019 | 34.5885 | 34.772 | 34.7408 | 35.0564 | 35.3135
Air compressors | 5.3666 | 5.1148 | 4.9594 | 5.214 | 5.1991 | 5.0075 | 5.0765 | 4.9624 | 4.693 | 3.3797 | 4.1821 | 4.1961 | 4.1139 | 4.1215 | 4.1195 | 4.2287 | 4.0066 | 4.1196 | 4.0359 | 4.0428 | 3.9892 | 3.9881 | 4.0204 | 3.9797 | 3.9695 | 3.9808 | 4.0143 | 4.0496 | 4.0855 | 4.1226 | 4.1251 | 4.1296 | 3.4145 | 3.4375 | 3.4785 | 3.5119 | 3.5667 | 3.6524 | 3.7077 | 3.769 | 3.8416 | 3.915 | 4.0054 | 4.0835 | 4.163 | 4.2327 | 4.3278 | 4.3514 | 4.3481 | 4.3885 | 4.4038
Motor drives | 738.9475 | 704.2681 | 682.8714 | 717.9291 | 715.8764 | 689.5023 | 698.9912 | 683.2806 | 646.1971 | 465.355 | 575.8496 | 577.766 | 566.4585 | 567.4972 | 567.2191 | 582.2562 | 570.7964 | 586.662 | 573.8934 | 573.4975 | 564.7645 | 564.0326 | 567.915 | 561.3176 | 560.3735 | 561.2644 | 565.1925 | 569.5817 | 567.5483 | 571.7837 | 571.3958 | 571.1238 | 574.3145 | 569.6224 | 567.2047 | 563.6764 | 563.4594 | 566.6809 | 565.8043 | 565.8611 | 565.8157 | 567.5679 | 571.6975 | 574.1316 | 576.7587 | 578.0937 | 583.1162 | 586.3143 | 585.8159 | 591.2868 | 603.2703
Fans and pumps | 12.803 | 12.2022 | 11.8314 | 12.4388 | 12.4033 | 11.9463 | 12.1107 | 11.8385 | 11.196 | 8.0627 | 9.9772 | 10.0104 | 9.8145 | 9.8325 | 9.8276 | 10.0882 | 9.897 | 10.1727 | 9.958 | 9.9626 | 9.819 | 9.8063 | 9.874 | 9.764 | 9.7402 | 9.7574 | 9.8266 | 9.9024 | 9.8632 | 9.9373 | 9.9302 | 9.9259 | 9.9818 | 9.9011 | 9.8599 | 9.7997 | 9.7958 | 9.8522 | 9.8375 | 9.8389 | 9.8279 | 9.8587 | 9.9305 | 9.9734 | 10.0196 | 10.0433 | 10.131 | 10.1866 | 10.1786 | 10.2736 | 10.4863
Steel: Sinter/Pellet making | 2293.2845 | 2245.6523 | 2203.3366 | 2296.9367 | 2371.742 | 2305.6951 | 2320.146 | 2245.4996 | 2097.6341 | 1510.6775 | 1868.0294 | 1856.6181 | 1788.8592 | 1786.9776 | 1784.5646 | 1807.1787 | 1807.2407 | 1853.46 | 1802.7194 | 1787.0102 | 1749.7872 | 1744.1047 | 1748.0003 | 1728.2235 | 1718.9316 | 1719.6586 | 1729.724 | 1740.6746 | 1751.6912 | 1761.0939 | 1756.2784 | 1753.9886 | 1758.3138 | 1740.5846 | 1728.6511 | 1715.3851 | 1712.5323 | 1718.1589 | 1712.8971 | 1710.4566 | 1712.7031 | 1717.167 | 1726.9227 | 1731.8272 | 1736.0325 | 1738.7799 | 1750.5716 | 1754.3172 | 1751.9264 | 1762.4284 | 1764.9702
Steel: Blast /Basic oxygen furnace | 20359.4582 | 19309.2912 | 18776.3279 | 19696.3794 | 19636.1783 | 18851.9465 | 19120.8927 | 18672.4723 | 17549.5047 | 12666.1144 | 15443.6029 | 15441.6408 | 15128.0214 | 15182.774 | 15142.7823 | 15497.215 | 15148.9436 | 15334.1239 | 14417.6157 | 14230.1635 | 13984.7311 | 13948.0393 | 13828.1213 | 13644.5282 | 13582.1252 | 13589.3572 | 13663.7784 | 13743.9809 | 13824.6864 | 13831.5696 | 13746.2627 | 13722.7266 | 13625.9257 | 13432.4044 | 13242.5264 | 13088.8662 | 13051.0873 | 13012.5754 | 12911.7971 | 12850.4563 | 12820.9835 | 12832.3699 | 12871.2932 | 12879.8376 | 12869.4807 | 12882.932 | 12954.5506 | 12939.8623 | 12926.9915 | 13001.4979 | 13013.8605
Steel: Furnaces, Refining and Rolling | 3680.8028 | 3494.5741 | 3363.1759 | 3538.1204 | 3529.8699 | 3419.5221 | 3445.1469 | 3389.5769 | 3219.7169 | 2279.4856 | 2884.9251 | 2904.1403 | 2839.1473 | 2844.6308 | 2824.5046 | 2902.1025 | 2862.4306 | 2941.6079 | 2858.7302 | 2842.4227 | 2792.8515 | 2787.9765 | 2798.061 | 2767.5287 | 2754.1165 | 2756.8351 | 2776.4255 | 2797.0016 | 2817.7144 | 2837.0367 | 2833.7132 | 2832.8424 | 2845.0687 | 2821.7197 | 2808.1514 | 2791.199 | 2789.7445 | 2803.9334 | 2799.8828 | 2799.4746 | 2807.1023 | 2816.939 | 2837.0298 | 2849.2832 | 2861.5781 | 2869.8091 | 2894.2828 | 2906.6969 | 2905.7559 | 2930.1359 | 2939.9701
Steel: Products finishing | 1686.8849 | 1644.7615 | 1604.6975 | 1674.429 | 1684.5562 | 1601.6156 | 1590.1818 | 1569.556 | 1476.8368 | 1060.4735 | 1326.8546 | 1358.0576 | 1341.5342 | 1308.4747 | 1318.2971 | 1370.6722 | 1372.6479 | 1414.1817 | 1354.1023 | 1336.9765 | 1312.08 | 1309.7504 | 1308.8691 | 1299.0286 | 1290.9688 | 1291.6381 | 1300.2456 | 1309.2893 | 1318.6905 | 1325.8543 | 1322.8829 | 1321.6952 | 1324.436 | 1312.2179 | 1303.5861 | 1294.271 | 1294.0336 | 1298.8085 | 1297.9248 | 1297.0693 | 1299.96 | 1304.3139 | 1313.0023 | 1318.3137 | 1323.0907 | 1327.0474 | 1337.6774 | 1342.5578 | 1341.3735 | 1353.1881 | 1358.9327
Electric arc | 4985.0862 | 5138.7292 | 4961.9622 | 5215.0905 | 5470.9547 | 5232.0527 | 5666.1731 | 5606.4325 | 5515.6548 | 4274.1481 | 4811.8759 | 5028.0593 | 4783.532 | 4521.9866 | 4390.877 | 4543.4142 | 4458.7379 | 4648.0361 | 4595.8529 | 4602.598 | 4573.2974 | 4571.2553 | 4573.3212 | 4563.6121 | 4548.0907 | 4551.7317 | 4562.8415 | 4576.3989 | 4575.9215 | 4588.9719 | 4599.7731 | 4607.0962 | 4620.7844 | 4638.5714 | 4639.095 | 4647.6603 | 4668.5388 | 4693.8526 | 4712.736 | 4738.4003 | 4780.9467 | 4813.136 | 4850.9223 | 4880.3119 | 4907.7011 | 4939.1117 | 4978.6751 | 5013.6551 | 5043.4452 | 5076.2713 | 5113.9774
Lighting | 11.5267 | 11.907 | 11.4997 | 12.111 | 12.6849 | 12.0733 | 13.0907 | 12.9293 | 12.6835 | 9.8133 | 11.0675 | 11.5859 | 11.0369 | 10.4455 | 10.1319 | 10.4888 | 8.3158 | 6.8797 | 5.2606 | 4.0283 | 7.1255 | 5.3525 | 5.2025 | 3.8488 | 6.1167 | 4.0959 | 3.0725 | 2.7408 | 4.7778 | 3.3673 | 3.3837 | 3.7024 | 4.13 | 4.4406 | 4.7768 | 5.116 | 5.4826 | 6.1848 | 6.6699 | 7.2889 | 8.7362 | 8.9744 | 10.1668 | 10.9001 | 11.1887 | 11.261 | 11.3573 | 11.7707 | 11.8394 | 11.9324 | 12.0456
Low enthalpy heat | 13.4118 | 13.907 | 13.4784 | 14.2795 | 14.9167 | 14.1225 | 15.3349 | 15.134 | 14.8468 | 11.5531 | 13.0752 | 13.6838 | 13.1006 | 12.4163 | 12.1657 | 12.6603 | 12.4612 | 12.9695 | 12.8808 | 12.8605 | 12.7477 | 12.7398 | 12.7445 | 12.7148 | 12.6693 | 12.6762 | 12.7006 | 12.7261 | 12.6169 | 12.6467 | 12.6677 | 12.6787 | 12.7085 | 12.7489 | 12.7361 | 12.7443 | 12.7885 | 12.8412 | 12.8741 | 12.9379 | 13.1898 | 13.2655 | 13.359 | 13.4311 | 13.5022 | 13.5756 | 13.6769 | 13.7715 | 13.8415 | 13.9323 | 14.0305
Air compressors | 2.2152 | 2.2883 | 2.21 | 2.3275 | 2.4377 | 2.3202 | 2.5157 | 2.4847 | 2.4375 | 1.8859 | 2.1269 | 2.2265 | 2.121 | 2.0074 | 1.9471 | 2.0157 | 1.9728 | 2.0583 | 2.0465 | 2.0603 | 2.0505 | 2.0514 | 2.0554 | 2.0531 | 2.0473 | 2.0506 | 2.0566 | 2.0631 | 1.9758 | 1.9824 | 1.9877 | 1.9914 | 1.9991 | 2.0081 | 2.0095 | 2.0141 | 2.0237 | 2.0359 | 2.0457 | 2.0575 | 2.1783 | 2.1929 | 2.2102 | 2.2241 | 2.2377 | 2.2518 | 2.2704 | 2.2876 | 2.3012 | 2.3178 | 2.3357
Motor drives | 307.6578 | 317.8083 | 306.9384 | 323.2533 | 338.5705 | 322.2475 | 349.4029 | 345.0942 | 338.5345 | 261.9267 | 295.4015 | 309.2373 | 294.7303 | 278.7996 | 270.43 | 279.9569 | 273.8172 | 285.6866 | 283.3803 | 284.3233 | 282.6108 | 282.7096 | 283.2203 | 282.7237 | 282.1123 | 282.5872 | 283.4288 | 284.3172 | 270.7227 | 271.592 | 272.2755 | 272.7623 | 273.806 | 274.9974 | 275.0486 | 275.6288 | 276.916 | 278.438 | 279.6947 | 281.3063 | 299.7746 | 301.8377 | 304.2584 | 306.1429 | 307.9909 | 309.9104 | 312.4715 | 314.7965 | 316.6191 | 318.8718 | 321.3125
Fans and pumps | 6.0662 | 6.1137 | 5.8194 | 6.0588 | 6.4029 | 6.0383 | 6.5077 | 6.5054 | 6.4075 | 4.8963 | 5.5423 | 5.7965 | 5.4414 | 5.137 | 4.9919 | 5.1465 | 4.9902 | 5.1923 | 5.1511 | 5.1778 | 5.1509 | 5.1535 | 5.1645 | 5.1581 | 5.1462 | 5.1565 | 5.1748 | 5.1954 | 4.9565 | 4.9769 | 4.994 | 5.0086 | 5.032 | 5.0587 | 5.066 | 5.0815 | 5.1087 | 5.1413 | 5.1694 | 5.2009 | 5.514 | 5.5545 | 5.6014 | 5.6405 | 5.6794 | 5.7197 | 5.773 | 5.8211 | 5.8622 | 5.9113 | 5.9617
Steel: Smelters | 700.19 | 741.9356 | 698.4167 | 722.1537 | 750.6933 | 732.6436 | 786.1186 | 783.3957 | 768.341 | 583.1578 | 664.3987 | 680.3869 | 649.3091 | 620.6578 | 603.7488 | 610.6395 | 599.0826 | 624.3811 | 615.7866 | 612.876 | 607.0857 | 606.5863 | 605.557 | 603.715 | 600.6951 | 601.1459 | 602.7963 | 604.7017 | 606.3956 | 608.0292 | 609.1632 | 609.9778 | 611.1124 | 612.819 | 612.2721 | 612.9735 | 615.5177 | 618.4517 | 620.2118 | 622.983 | 625.8683 | 629.8234 | 634.3215 | 637.2511 | 639.8858 | 643.8613 | 648.304 | 651.4828 | 655.3476 | 658.4165 | 662.3589
Steel: Electric arc | 2406.3236 | 2454.2061 | 2384.0429 | 2510.8472 | 2645.1134 | 2512.9918 | 2735.4035 | 2691.7863 | 2648.5868 | 2064.0802 | 2325.5586 | 2442.7431 | 2317.8968 | 2186.0043 | 2120.9252 | 2203.1724 | 2164.7063 | 2259.2362 | 2249.1509 | 2266.6642 | 2254.3841 | 2255.5444 | 2260.3842 | 2258.9725 | 2251.6342 | 2255.3348 | 2261.7066 | 2269.0909 | 2275.8261 | 2284.3187 | 2291.0737 | 2295.2851 | 2304.0823 | 2314.323 | 2316.4494 | 2321.7547 | 2332.7859 | 2346.8296 | 2358.0175 | 2371.2641 | 2383.6371 | 2399.7972 | 2418.6584 | 2434.2611 | 2449.6418 | 2465.5643 | 2486.2868 | 2505.9717 | 2521.5384 | 2540.3673 | 2560.5234
Steel: Furnaces, Refining and Rolling | 1018.2475 | 1050.4845 | 1019.1705 | 1076.3632 | 1124.2014 | 1075.3698 | 1166.6656 | 1159.6549 | 1141.6458 | 879.2248 | 995.4729 | 1040.5105 | 984.4467 | 935.2354 | 906.042 | 937.6413 | 921.4856 | 960.5378 | 947.7527 | 945.5278 | 937.572 | 936.8799 | 936.1741 | 933.6633 | 929.2174 | 929.8681 | 932.1661 | 934.7917 | 937.0517 | 939.5948 | 941.3591 | 942.4543 | 944.3194 | 947.3842 | 946.8232 | 948.0643 | 951.7808 | 956.2493 | 959.2827 | 963.8332 | 968.4671 | 974.5685 | 981.4378 | 987.2336 | 992.0858 | 998.0434 | 1005.5561 | 1011.5516 | 1017.4053 | 1023.1758 | 1030.1705
Steel: Products finishing | 519.4475 | 540.0786 | 520.3861 | 547.6965 | 575.934 | 554.2458 | 591.1333 | 589.448 | 582.1714 | 457.6099 | 499.2322 | 521.8889 | 505.4491 | 471.2834 | 460.4944 | 481.6928 | 471.9062 | 491.0946 | 474.4433 | 469.0799 | 464.5703 | 464.2379 | 462.8186 | 460.7629 | 458.4523 | 458.8165 | 459.7392 | 460.7719 | 461.5985 | 462.4639 | 462.8685 | 463.2356 | 463.5948 | 464.7914 | 463.9134 | 464.283 | 466.1348 | 467.6806 | 468.7703 | 471.5285 | 473.5813 | 477.1219 | 480.9089 | 483.2273 | 485.4889 | 488.9242 | 492.9792 | 496.2015 | 498.6906 | 501.346 | 505.2384
Ratio of useful energy demand to final energy consumption (system efficiency indicator)
Integrated steelworks | 0.50094 | 0.50213 | 0.50382 | 0.50351 | 0.50465 | 0.50691 | 0.50827 | 0.51143 | 0.51323 | 0.51595 | 0.51623 | 0.51715 | 0.51624 | 0.51687 | 0.51593 | 0.52359 | 0.52623 | 0.52641 | 0.52625 | 0.52652 | 0.52666 | 0.52691 | 0.52725 | 0.5313 | 0.53232 | 0.53284 | 0.53366 | 0.5345 | 0.53535 | 0.53623 | 0.53735 | 0.5381 | 0.53897 | 0.53969 | 0.54071 | 0.54172 | 0.54372 | 0.54562 | 0.54852 | 0.55053 | 0.55277 | 0.55525 | 0.55808 | 0.56096 | 0.56418 | 0.56747 | 0.57099 | 0.57393 | 0.57772 | 0.58455 | 0.58956
Lighting | 0.44844 | 0.45001 | 0.45088 | 0.45165 | 0.45247 | 0.45494 | 0.45605 | 0.45856 | 0.46006 | 0.46039 | 0.4631 | 0.46437 | 0.46385 | 0.46473 | 0.46455 | 0.47298 | 0.47858 | 0.48207 | 0.48596 | 0.49217 | 0.48624 | 0.49379 | 0.49868 | 0.51616 | 0.50665 | 0.53591 | 0.58517 | 0.64559 | 0.57218 | 0.67653 | 0.72535 | 0.73752 | 0.7389 | 0.74946 | 0.74414 | 0.7471 | 0.75561 | 0.75739 | 0.75872 | 0.75923 | 0.75865 | 0.76143 | 0.76393 | 0.76462 | 0.76899 | 0.77127 | 0.7701 | 0.77272 | 0.77927 | 0.78257 | 0.78705
Low enthalpy heat | 0.70801 | 0.71083 | 0.71262 | 0.72082 | 0.71928 | 0.72295 | 0.72742 | 0.73047 | 0.73311 | 0.7342 | 0.73671 | 0.73836 | 0.73788 | 0.73997 | 0.74114 | 0.75142 | 0.75457 | 0.75535 | 0.75561 | 0.75738 | 0.75802 | 0.75876 | 0.7598 | 0.76075 | 0.80337 | 0.80601 | 0.8086 | 0.81817 | 0.82208 | 0.82837 | 0.83214 | 0.83698 | 0.83935 | 0.8417 | 0.84479 | 0.8477 | 0.87697 | 0.88265 | 0.88804 | 0.90132 | 0.90921 | 0.92125 | 0.92999 | 0.94025 | 0.94731 | 0.95359 | 0.96151 | 0.96797 | 0.97522 | 0.98864 | 0.99746
Air compressors | 0.11654 | 0.11695 | 0.11717 | 0.11738 | 0.11759 | 0.11823 | 0.11852 | 0.11917 | 0.11956 | 0.11965 | 0.12035 | 0.12068 | 0.12055 | 0.12077 | 0.12073 | 0.12292 | 0.1239 | 0.124 | 0.12407 | 0.12443 | 0.12472 | 0.12519 | 0.12575 | 0.12645 | 0.12675 | 0.12704 | 0.12746 | 0.12802 | 0.12854 | 0.12949 | 0.13002 | 0.13189 | 0.13652 | 0.13781 | 0.13964 | 0.1422 | 0.14419 | 0.14725 | 0.14995 | 0.15254 | 0.15394 | 0.15523 | 0.15664 | 0.15812 | 0.15942 | 0.16098 | 0.1621 | 0.16353 | 0.16429 | 0.16516 | 0.16584
Motor drives | 0.64186 | 0.64411 | 0.64536 | 0.64647 | 0.64764 | 0.65117 | 0.65277 | 0.65635 | 0.65851 | 0.65897 | 0.66285 | 0.66467 | 0.66393 | 0.66519 | 0.66493 | 0.67699 | 0.68069 | 0.68144 | 0.68184 | 0.68331 | 0.6839 | 0.68452 | 0.68543 | 0.68631 | 0.72614 | 0.72896 | 0.73179 | 0.74144 | 0.74317 | 0.74778 | 0.75262 | 0.75807 | 0.76033 | 0.76251 | 0.76523 | 0.76754 | 0.78827 | 0.79175 | 0.79469 | 0.80092 | 0.80315 | 0.80666 | 0.80951 | 0.8126 | 0.81457 | 0.81623 | 0.81825 | 0.81992 | 0.82173 | 0.82492 | 0.82832
Fans and pumps | 0.44484 | 0.4464 | 0.44726 | 0.44803 | 0.44884 | 0.45129 | 0.45239 | 0.45488 | 0.45637 | 0.45669 | 0.45938 | 0.46064 | 0.46013 | 0.461 | 0.46083 | 0.46918 | 0.47174 | 0.47219 | 0.47234 | 0.47323 | 0.47361 | 0.47404 | 0.4747 | 0.47537 | 0.50803 | 0.51061 | 0.51336 | 0.52303 | 0.52493 | 0.53047 | 0.53611 | 0.54281 | 0.54589 | 0.54879 | 0.55244 | 0.5556 | 0.584 | 0.58889 | 0.59295 | 0.60122 | 0.60407 | 0.6084 | 0.61176 | 0.61523 | 0.61743 | 0.61923 | 0.62141 | 0.62318 | 0.62511 | 0.62841 | 0.63229
Steel: Sinter/Pellet making | 0.42248 | 0.42881 | 0.43053 | 0.42748 | 0.43965 | 0.44505 | 0.44595 | 0.44885 | 0.44685 | 0.45361 | 0.45054 | 0.44958 | 0.44536 | 0.44784 | 0.44682 | 0.44663 | 0.44822 | 0.44793 | 0.44847 | 0.44882 | 0.44884 | 0.449 | 0.44928 | 0.45902 | 0.45939 | 0.4599 | 0.46078 | 0.4616 | 0.4631 | 0.46388 | 0.4656 | 0.46616 | 0.46666 | 0.46708 | 0.46791 | 0.46855 | 0.47048 | 0.47181 | 0.47657 | 0.47797 | 0.47966 | 0.4817 | 0.48391 | 0.48635 | 0.48947 | 0.49289 | 0.49596 | 0.49895 | 0.50238 | 0.50936 | 0.51487
Steel: Blast /Basic oxygen furnace | 0.51153 | 0.51194 | 0.51313 | 0.51281 | 0.5126 | 0.51413 | 0.51532 | 0.51822 | 0.52055 | 0.52241 | 0.52303 | 0.52422 | 0.523 | 0.52334 | 0.52197 | 0.52948 | 0.53257 | 0.53287 | 0.53256 | 0.53268 | 0.53278 | 0.53298 | 0.53325 | 0.53344 | 0.53371 | 0.53406 | 0.53455 | 0.53508 | 0.53565 | 0.53628 | 0.53687 | 0.53753 | 0.53832 | 0.53906 | 0.54004 | 0.54112 | 0.5426 | 0.54461 | 0.54648 | 0.54858 | 0.551 | 0.55361 | 0.55658 | 0.55953 | 0.56264 | 0.56577 | 0.56936 | 0.57213 | 0.57598 | 0.58244 | 0.58691
Steel: Furnaces, Refining and Rolling | 0.49372 | 0.49516 | 0.49862 | 0.50038 | 0.5002 | 0.503 | 0.50542 | 0.50936 | 0.5115 | 0.51189 | 0.51671 | 0.51794 | 0.51757 | 0.51929 | 0.51866 | 0.5307 | 0.53381 | 0.53414 | 0.53421 | 0.53472 | 0.53508 | 0.53531 | 0.53579 | 0.54838 | 0.54886 | 0.54956 | 0.5511 | 0.55198 | 0.55348 | 0.5549 | 0.55698 | 0.55761 | 0.55824 | 0.55876 | 0.55967 | 0.56043 | 0.56237 | 0.56376 | 0.56819 | 0.56967 | 0.57143 | 0.57346 | 0.57582 | 0.57841 | 0.58176 | 0.58534 | 0.58865 | 0.59184 | 0.59555 | 0.60312 | 0.60859
Steel: Products finishing | 0.47482 | 0.4783 | 0.48272 | 0.48183 | 0.48434 | 0.48825 | 0.48889 | 0.49294 | 0.49389 | 0.50401 | 0.49734 | 0.49739 | 0.50268 | 0.49992 | 0.50322 | 0.51462 | 0.5151 | 0.51494 | 0.51609 | 0.51653 | 0.51668 | 0.51702 | 0.51789 | 0.53494 | 0.53557 | 0.53644 | 0.53826 | 0.53968 | 0.54142 | 0.54269 | 0.54503 | 0.54576 | 0.54667 | 0.54729 | 0.54845 | 0.54932 | 0.55202 | 0.55372 | 0.56019 | 0.56185 | 0.56389 | 0.5662 | 0.56904 | 0.57209 | 0.57594 | 0.58004 | 0.58373 | 0.58733 | 0.59125 | 0.59974 | 0.60673
Electric arc | 0.54854 | 0.54967 | 0.55451 | 0.55542 | 0.56167 | 0.56291 | 0.5692 | 0.5745 | 0.57705 | 0.57818 | 0.57794 | 0.58581 | 0.58634 | 0.58779 | 0.58996 | 0.58995 | 0.59104 | 0.59057 | 0.59473 | 0.59622 | 0.59708 | 0.59789 | 0.5999 | 0.60071 | 0.60392 | 0.60563 | 0.60662 | 0.60737 | 0.60779 | 0.60929 | 0.61048 | 0.61166 | 0.61289 | 0.61417 | 0.61542 | 0.61709 | 0.61869 | 0.62203 | 0.62416 | 0.62731 | 0.63479 | 0.63677 | 0.64282 | 0.64697 | 0.64932 | 0.6506 | 0.65199 | 0.65517 | 0.65657 | 0.65834 | 0.66017
Lighting | 0.44152 | 0.44303 | 0.44513 | 0.44646 | 0.45151 | 0.45122 | 0.45675 | 0.45959 | 0.46084 | 0.46068 | 0.4612 | 0.46631 | 0.4664 | 0.46789 | 0.4688 | 0.46911 | 0.47133 | 0.4724 | 0.47426 | 0.47859 | 0.47926 | 0.4857 | 0.49367 | 0.51002 | 0.50593 | 0.53448 | 0.585 | 0.64043 | 0.5823 | 0.67948 | 0.72494 | 0.73673 | 0.73642 | 0.74573 | 0.74763 | 0.75075 | 0.75266 | 0.75415 | 0.75582 | 0.75744 | 0.75834 | 0.76189 | 0.76348 | 0.7638 | 0.76836 | 0.7699 | 0.77072 | 0.77589 | 0.77991 | 0.77946 | 0.78635
Low enthalpy heat | 0.69464 | 0.69776 | 0.70129 | 0.70818 | 0.71507 | 0.71104 | 0.72016 | 0.72608 | 0.72848 | 0.72798 | 0.72859 | 0.73645 | 0.73753 | 0.73803 | 0.74191 | 0.74129 | 0.74266 | 0.74224 | 0.74596 | 0.75311 | 0.75522 | 0.7565 | 0.75797 | 0.76112 | 0.7894 | 0.79465 | 0.79886 | 0.8037 | 0.81726 | 0.82007 | 0.82971 | 0.83458 | 0.83832 | 0.8423 | 0.84644 | 0.85304 | 0.85763 | 0.86594 | 0.87275 | 0.87994 | 0.89438 | 0.89988 | 0.91479 | 0.92874 | 0.93622 | 0.94277 | 0.94923 | 0.95857 | 0.96476 | 0.97515 | 0.98341
Air compressors | 0.11484 | 0.11523 | 0.11577 | 0.11612 | 0.11743 | 0.11736 | 0.11879 | 0.11953 | 0.11986 | 0.11982 | 0.11995 | 0.12128 | 0.12131 | 0.12169 | 0.12193 | 0.12201 | 0.12222 | 0.12216 | 0.12268 | 0.12328 | 0.12357 | 0.12378 | 0.12403 | 0.12467 | 0.13032 | 0.13132 | 0.13217 | 0.1335 | 0.13464 | 0.13553 | 0.13855 | 0.14096 | 0.14232 | 0.14352 | 0.14475 | 0.14668 | 0.1479 | 0.14982 | 0.15121 | 0.15276 | 0.15692 | 0.15782 | 0.15986 | 0.16137 | 0.16222 | 0.16288 | 0.16348 | 0.1643 | 0.1648 | 0.16558 | 0.16616
Motor drives | 0.63796 | 0.64014 | 0.64317 | 0.6451 | 0.6524 | 0.65198 | 0.65996 | 0.66406 | 0.66588 | 0.66564 | 0.66639 | 0.67377 | 0.67378 | 0.67607 | 0.67738 | 0.67782 | 0.67898 | 0.67857 | 0.68086 | 0.68345 | 0.68477 | 0.68573 | 0.68689 | 0.68978 | 0.7153 | 0.71966 | 0.72314 | 0.72862 | 0.73328 | 0.73667 | 0.74779 | 0.756 | 0.76031 | 0.76395 | 0.76754 | 0.77306 | 0.77638 | 0.7814 | 0.78485 | 0.78869 | 0.80041 | 0.80258 | 0.80753 | 0.81128 | 0.81347 | 0.81524 | 0.81692 | 0.81928 | 0.82077 | 0.82316 | 0.82498
Fans and pumps | 0.43192 | 0.43428 | 0.43679 | 0.43854 | 0.44253 | 0.44278 | 0.44806 | 0.4508 | 0.45168 | 0.45223 | 0.45249 | 0.45708 | 0.45809 | 0.45961 | 0.4603 | 0.46086 | 0.46244 | 0.46231 | 0.46367 | 0.46542 | 0.46624 | 0.46687 | 0.46768 | 0.4698 | 0.49301 | 0.49668 | 0.49982 | 0.50507 | 0.50958 | 0.51345 | 0.5262 | 0.53892 | 0.5448 | 0.54988 | 0.55499 | 0.56266 | 0.5675 | 0.57406 | 0.57852 | 0.58363 | 0.59754 | 0.60037 | 0.60619 | 0.61112 | 0.61365 | 0.61568 | 0.61754 | 0.62005 | 0.62167 | 0.62406 | 0.62588
Steel: Smelters | 0.44858 | 0.45349 | 0.45687 | 0.45223 | 0.45746 | 0.46253 | 0.46596 | 0.47028 | 0.47432 | 0.47386 | 0.47569 | 0.48831 | 0.48871 | 0.49158 | 0.49252 | 0.48481 | 0.48645 | 0.48597 | 0.48609 | 0.48629 | 0.48651 | 0.48683 | 0.48716 | 0.48753 | 0.48794 | 0.48836 | 0.48883 | 0.48937 | 0.48997 | 0.49061 | 0.49131 | 0.49219 | 0.49315 | 0.49421 | 0.49525 | 0.49642 | 0.49771 | 0.50054 | 0.5023 | 0.50469 | 0.51098 | 0.51221 | 0.51834 | 0.52189 | 0.52349 | 0.52371 | 0.52395 | 0.5263 | 0.52652 | 0.52683 | 0.52723
Steel: Electric arc | 0.63785 | 0.63973 | 0.64277 | 0.64449 | 0.65163 | 0.65102 | 0.65878 | 0.66319 | 0.66442 | 0.66406 | 0.6656 | 0.66902 | 0.66878 | 0.67122 | 0.6726 | 0.67335 | 0.67439 | 0.67363 | 0.67693 | 0.67742 | 0.67795 | 0.67863 | 0.68028 | 0.68073 | 0.68257 | 0.68389 | 0.68453 | 0.68488 | 0.68528 | 0.68642 | 0.68688 | 0.68748 | 0.68817 | 0.68895 | 0.68967 | 0.69073 | 0.69185 | 0.69414 | 0.69568 | 0.69802 | 0.70267 | 0.70431 | 0.70839 | 0.7113 | 0.71288 | 0.71393 | 0.71502 | 0.71718 | 0.71832 | 0.71959 | 0.72095
Steel: Furnaces, Refining and Rolling | 0.49307 | 0.49347 | 0.49995 | 0.50312 | 0.5067 | 0.50776 | 0.51428 | 0.52179 | 0.52359 | 0.52129 | 0.52373 | 0.53098 | 0.53029 | 0.53261 | 0.53332 | 0.53445 | 0.53453 | 0.53395 | 0.53865 | 0.54009 | 0.54143 | 0.54221 | 0.54477 | 0.54542 | 0.5481 | 0.55001 | 0.55102 | 0.55153 | 0.5521 | 0.55375 | 0.55451 | 0.55543 | 0.55663 | 0.55794 | 0.55921 | 0.56097 | 0.56277 | 0.56649 | 0.56874 | 0.57252 | 0.58098 | 0.58349 | 0.59095 | 0.59645 | 0.59956 | 0.60151 | 0.60365 | 0.6081 | 0.61034 | 0.61309 | 0.61604
Steel: Products finishing | 0.46034 | 0.46141 | 0.46568 | 0.46607 | 0.47268 | 0.47848 | 0.47991 | 0.488 | 0.49299 | 0.50306 | 0.48978 | 0.4992 | 0.50587 | 0.50204 | 0.51132 | 0.51501 | 0.51638 | 0.51605 | 0.52351 | 0.52511 | 0.52642 | 0.5273 | 0.53077 | 0.53154 | 0.53492 | 0.53725 | 0.5384 | 0.53891 | 0.53948 | 0.5413 | 0.54215 | 0.54314 | 0.54459 | 0.5461 | 0.54765 | 0.54985 | 0.55197 | 0.557 | 0.55995 | 0.56457 | 0.57502 | 0.57781 | 0.58669 | 0.59241 | 0.59625 | 0.59831 | 0.60056 | 0.60524 | 0.60752 | 0.61042 | 0.61345
Detailed split of CO2 emissions (kt CO2)
Integrated steelworks | 261979.5254 | 245791.683 | 238042.0695 | 249384.3081 | 253774.2097 | 247749.738 | 249631.5067 | 249208.712 | 230549.8414 | 165086.986 | 203522.6231 | 196902.977 | 184828.409 | 187757.0733 | 191117.364 | 193692.7578 | 187989.3427 | 189964.6266 | 179727.6233 | 177700.7951 | 174598.4447 | 174052.8237 | 172741.7362 | 168855.4479 | 167852.5867 | 167712.5215 | 168328.0309 | 169062.4642 | 169708.7056 | 169608.9246 | 168281.4055 | 167686.8338 | 166254.0343 | 163441.3623 | 160267.6915 | 157341.536 | 155697.9556 | 153185.9345 | 149556.5992 | 146741.6829 | 143958.2205 | 142232.313 | 140094.5592 | 137599.6702 | 134058.4451 | 131945.2896 | 129395.2558 | 124402.6748 | 121277.9291 | 114276.138 | 109516.7759
Lighting | 0 | 0 | 0 | 0 | 0 | 0 | 0 | 0 | 0 | 0 | 0 | 0 | 0 | 0 | 0 | 0 | 0 | 0 | 0 | 0 | 0 | 0 | 0 | 0 | 0 | 0 | 0 | 0 | 0 | 0 | 0 | 0 | 0 | 0 | 0 | 0 | 0 | 0 | 0 | 0 | 0 | 0 | 0 | 0 | 0 | 0 | 0 | 0 | 0 | 0 | 0
Low enthalpy heat | 80.6461 | 76.2742 | 72.8723 | 70.4527 | 73.7313 | 71.7457 | 69.7059 | 67.6845 | 63.3237 | 44.7017 | 56.0619 | 56.077 | 56.0916 | 54.0633 | 53.1318 | 54.1756 | 54.0011 | 55.2227 | 53.8433 | 53.0583 | 51.9533 | 51.5571 | 51.4312 | 50.4556 | 35.2587 | 34.5612 | 34.0155 | 31.2197 | 30.385 | 28.9096 | 28.0968 | 27.0428 | 26.7322 | 26.0712 | 25.43 | 24.8128 | 21.0091 | 20.573 | 20.0371 | 18.7997 | 18.2153 | 17.4009 | 17.0352 | 16.503 | 16.188 | 15.8929 | 15.6081 | 15.3364 | 14.9807 | 14.4356 | 13.9628
Air compressors | 0 | 0 | 0 | 0 | 0 | 0 | 0 | 0 | 0 | 0 | 0 | 0 | 0 | 0 | 0 | 0 | 0 | 0 | 0 | 0 | 0 | 0 | 0 | 0 | 0 | 0 | 0 | 0 | 0 | 0 | 0 | 0 | 0 | 0 | 0 | 0 | 0 | 0 | 0 | 0 | 0 | 0 | 0 | 0 | 0 | 0 | 0 | 0 | 0 | 0 | 0
Motor drives | 0 | 0 | 0 | 0 | 0 | 0 | 0 | 0 | 0 | 0 | 0 | 0 | 0 | 0 | 0 | 0 | 0 | 0 | 0 | 0 | 0 | 0 | 0 | 0 | 0 | 0 | 0 | 0 | 0 | 0 | 0 | 0 | 0 | 0 | 0 | 0 | 0 | 0 | 0 | 0 | 0 | 0 | 0 | 0 | 0 | 0 | 0 | 0 | 0 | 0 | 0
Fans and pumps | 0 | 0 | 0 | 0 | 0 | 0 | 0 | 0 | 0 | 0 | 0 | 0 | 0 | 0 | 0 | 0 | 0 | 0 | 0 | 0 | 0 | 0 | 0 | 0 | 0 | 0 | 0 | 0 | 0 | 0 | 0 | 0 | 0 | 0 | 0 | 0 | 0 | 0 | 0 | 0 | 0 | 0 | 0 | 0 | 0 | 0 | 0 | 0 | 0 | 0 | 0
Steel: Sinter/Pellet making | 14570.9225 | 13204.736 | 12692.16 | 13895.4295 | 12688.3841 | 11551.7543 | 12156.4948 | 11870.6316 | 11533.2396 | 7578.1124 | 9828.5398 | 10076.8081 | 10158.4432 | 10026.5856 | 10075.0052 | 10920.9699 | 10814.7494 | 11133.1464 | 10752.1688 | 10629.7892 | 10414.7753 | 10378.6568 | 10387.6202 | 9767.6485 | 9703.2265 | 9693.727 | 9710.167 | 9763.3391 | 9768.2675 | 9778.3056 | 9689.9033 | 9656.8818 | 9658.0859 | 9541.8845 | 9436.6049 | 9334.1101 | 9238.6913 | 9213.5446 | 9013.8099 | 8944.869 | 8888.6381 | 8834.485 | 8803.009 | 8735.034 | 8630.1241 | 8516.3173 | 8459.8802 | 8351.2758 | 8222.5007 | 7976.7068 | 7782.9238
Steel: Blast /Basic oxygen furnace | 204782.3125 | 195332.8709 | 190751.8472 | 198644.1432 | 197802.8234 | 189105.4916 | 191256.9967 | 185126.616 | 172752.5724 | 124383.4318 | 152475.3504 | 150492.9087 | 146344.2489 | 146768.9359 | 146656.8791 | 148391.9775 | 143922.162 | 145461.5302 | 136375.5156 | 134551.1106 | 132190.909 | 131756.207 | 130372.2859 | 128535.4114 | 127814.5868 | 127718.3207 | 128200.6341 | 128718.6589 | 129208.8968 | 128956.5139 | 127862.0623 | 127345.7211 | 125851.3904 | 123499.0618 | 120767.7587 | 118320.304 | 117035.6958 | 114765.4196 | 111963.2118 | 109566.3518 | 107156.9634 | 105643.8339 | 103716.4512 | 101542.3332 | 98523.0045 | 96743.086 | 94448.9636 | 90178.081 | 87543.2008 | 81660.0117 | 77727.1284
Steel: Furnaces, Refining and Rolling | 12302.1428 | 11637.5674 | 10791.0065 | 11202.507 | 11367.2042 | 10937.0925 | 10879.2358 | 10399.6422 | 9815.8353 | 6977.1449 | 8508.2741 | 8505.493 | 8312.8615 | 8208.8994 | 8204.173 | 8106.4839 | 7903.5881 | 8099.4777 | 7832.7166 | 7740.7106 | 7573.8565 | 7554.5503 | 7552.9144 | 7098.5007 | 7041.7083 | 7025.2189 | 7040.1302 | 7075.9267 | 7094.2973 | 7104.5548 | 7045.0032 | 7025.8717 | 7027.0087 | 6947.1694 | 6875.2623 | 6803.7504 | 6742.6299 | 6724.4471 | 6584.3918 | 6531.4815 | 6486.9104 | 6448.3676 | 6419.1514 | 6363.8881 | 6275.292 | 6187.9825 | 6130.5154 | 6022.2604 | 5903.3706 | 5652.2303 | 5457.208
Steel: Products finishing | 7550.8069 | 6793.3598 | 6224.5605 | 6640.048 | 6686.1094 | 6205.1971 | 6214.4486 | 6026.3092 | 5839.8971 | 3282.9602 | 4896.5648 | 5010.3106 | 4422.6645 | 4601.2942 | 4484.1107 | 4392.3147 | 4389.8859 | 4518.5312 | 4199.9036 | 4122.0008 | 4043.492 | 4022.9294 | 3968.2069 | 3236.0221 | 3187.3009 | 3155.0386 | 3141.6459 | 3130.0065 | 3107.8571 | 3100.4241 | 3039.4019 | 3025.4877 | 3000.4436 | 2956.3771 | 2898.2243 | 2852.4423 | 2763.2102 | 2721.8907 | 2543.3356 | 2498.0372 | 2451.7001 | 2408.1031 | 2359.9567 | 2301.4583 | 2217.7833 | 2139.7794 | 2079.7542 | 2003.142 | 1923.2928 | 1747.6398 | 1599.5863
Process emissions | 22692.6946 | 18746.8747 | 17509.623 | 18931.7278 | 25155.9574 | 29878.4568 | 29054.6248 | 35717.8285 | 30544.9734 | 22820.635 | 27757.8321 | 22761.3796 | 15534.0992 | 18097.2949 | 21644.0641 | 21826.8363 | 20904.9562 | 20696.7183 | 20513.4754 | 20604.1255 | 20323.4585 | 20288.9231 | 20409.2776 | 20167.4098 | 20070.5054 | 20085.6552 | 20201.4382 | 20343.3134 | 20499.002 | 20640.2166 | 20616.938 | 20605.8287 | 20690.3734 | 20470.7982 | 20264.4114 | 20006.1163 | 19896.7194 | 19740.0595 | 19431.813 | 19182.1436 | 18955.7932 | 18880.1225 | 18778.9556 | 18640.4537 | 18396.0532 | 18342.2315 | 18260.5343 | 17832.5792 | 17670.5835 | 17225.1139 | 16935.9667
Electric arc | 10840.6503 | 11188.2643 | 10457.9006 | 11053.4672 | 11607.3003 | 10859.2783 | 11666.2391 | 11345.6649 | 10764.5142 | 7977.305 | 9459.435 | 9366.7652 | 8607.5295 | 8163.3941 | 8016.7525 | 8438.6853 | 8516.4565 | 9010.1378 | 8799.4544 | 8732.4653 | 8619.7904 | 8622.7291 | 8566.6997 | 8534.8538 | 8438.0625 | 8404.2617 | 8413.439 | 8431.6434 | 8442.2589 | 8428.3051 | 8427.395 | 8411.4783 | 8365.7219 | 8316.0217 | 8176.6422 | 8032.1513 | 7952.4592 | 7710.2941 | 7440.822 | 7258.3976 | 6920.2292 | 6824.3648 | 6575.8833 | 6390.2366 | 6220.8243 | 6199.9319 | 6110.6682 | 5826.4337 | 5800.7646 | 5620.9838 | 5487.8377
Lighting | 0 | 0 | 0 | 0 | 0 | 0 | 0 | 0 | 0 | 0 | 0 | 0 | 0 | 0 | 0 | 0 | 0 | 0 | 0 | 0 | 0 | 0 | 0 | 0 | 0 | 0 | 0 | 0 | 0 | 0 | 0 | 0 | 0 | 0 | 0 | 0 | 0 | 0 | 0 | 0 | 0 | 0 | 0 | 0 | 0 | 0 | 0 | 0 | 0 | 0 | 0
Low enthalpy heat | 25.4639 | 25.9359 | 24.9444 | 24.7689 | 26.0616 | 25.8456 | 27.4507 | 26.7535 | 25.9406 | 20.2849 | 22.8698 | 23.3941 | 22.4579 | 21.636 | 20.5638 | 21.6884 | 21.2895 | 22.1157 | 21.1586 | 19.4067 | 18.8315 | 18.6124 | 18.3792 | 17.8718 | 13.8696 | 13.1759 | 12.664 | 12.1048 | 10.6592 | 10.443 | 9.7539 | 10.0824 | 9.9528 | 9.7112 | 9.4403 | 9.0705 | 8.8615 | 8.5171 | 8.2547 | 8.0255 | 7.5203 | 7.4043 | 7.0525 | 6.7455 | 6.6107 | 6.5039 | 6.4067 | 6.2383 | 6.1399 | 5.9527 | 5.8092
Air compressors | 0 | 0 | 0 | 0 | 0 | 0 | 0 | 0 | 0 | 0 | 0 | 0 | 0 | 0 | 0 | 0 | 0 | 0 | 0 | 0 | 0 | 0 | 0 | 0 | 0 | 0 | 0 | 0 | 0 | 0 | 0 | 0 | 0 | 0 | 0 | 0 | 0 | 0 | 0 | 0 | 0 | 0 | 0 | 0 | 0 | 0 | 0 | 0 | 0 | 0 | 0
Motor drives | 0 | 0 | 0 | 0 | 0 | 0 | 0 | 0 | 0 | 0 | 0 | 0 | 0 | 0 | 0 | 0 | 0 | 0 | 0 | 0 | 0 | 0 | 0 | 0 | 0 | 0 | 0 | 0 | 0 | 0 | 0 | 0 | 0 | 0 | 0 | 0 | 0 | 0 | 0 | 0 | 0 | 0 | 0 | 0 | 0 | 0 | 0 | 0 | 0 | 0 | 0
Fans and pumps | 0 | 0 | 0 | 0 | 0 | 0 | 0 | 0 | 0 | 0 | 0 | 0 | 0 | 0 | 0 | 0 | 0 | 0 | 0 | 0 | 0 | 0 | 0 | 0 | 0 | 0 | 0 | 0 | 0 | 0 | 0 | 0 | 0 | 0 | 0 | 0 | 0 | 0 | 0 | 0 | 0 | 0 | 0 | 0 | 0 | 0 | 0 | 0 | 0 | 0 | 0
Steel: Smelters | 3271.9322 | 3326.7565 | 3082.4229 | 3444.9531 | 3525.7911 | 3217.9821 | 3498.7531 | 3421.1593 | 3239.6421 | 2458.8496 | 2713.9803 | 2721.8726 | 2621.9277 | 2448.2862 | 2380.1086 | 2637.7202 | 2575.2313 | 2679.2051 | 2636.1535 | 2619.04 | 2592.4892 | 2587.6432 | 2579.1525 | 2568.3457 | 2552.9066 | 2551.7979 | 2555.6824 | 2559.9568 | 2563.1407 | 2565.2432 | 2564.7018 | 2562.0659 | 2558.71 | 2557.5003 | 2546.2213 | 2539.3559 | 2540.5481 | 2534.8636 | 2528.0502 | 2524.4746 | 2499.6349 | 2508.3424 | 2489.8349 | 2478.231 | 2473.6165 | 2484.8208 | 2495.7453 | 2483.7729 | 2493.1857 | 2490.3208 | 2490.0104
Steel: Electric arc | 0 | 0 | 0 | 0 | 0 | 0 | 0 | 0 | 0 | 0 | 0 | 0 | 0 | 0 | 0 | 0 | 0 | 0 | 0 | 0 | 0 | 0 | 0 | 0 | 0 | 0 | 0 | 0 | 0 | 0 | 0 | 0 | 0 | 0 | 0 | 0 | 0 | 0 | 0 | 0 | 0 | 0 | 0 | 0 | 0 | 0 | 0 | 0 | 0 | 0 | 0
Steel: Furnaces, Refining and Rolling | 3294.2223 | 3470.8174 | 3164.1617 | 3236.5399 | 3456.4619 | 3221.1163 | 3440.5284 | 3183.8651 | 3112.1658 | 2488.2351 | 2722.3389 | 2751.3083 | 2642.0542 | 2485.0059 | 2419.1243 | 2479.3968 | 2459.0988 | 2565.072 | 2471.861 | 2427.9699 | 2373.0204 | 2366.1258 | 2335.2741 | 2321.4424 | 2285.937 | 2269.0255 | 2266.727 | 2269.2057 | 2270.4366 | 2262.7833 | 2259.0239 | 2253.3547 | 2242.3895 | 2234.6832 | 2217.0368 | 2199.6552 | 2190.4368 | 2177.4246 | 2171.3492 | 2139.64 | 2066.9642 | 2060.2103 | 2002.7186 | 1951.6353 | 1928.0507 | 1917.0523 | 1903.6975 | 1854.3998 | 1838.3779 | 1806.2907 | 1774.0387
Steel: Products finishing | 2605.4318 | 2660.6612 | 2485.6499 | 2631.4383 | 2673.897 | 2383.3525 | 2676.734 | 2486.0345 | 2339.0425 | 1440.7059 | 2130.2741 | 2035.5534 | 1718.9725 | 1763.4771 | 1549.4916 | 1479.1865 | 1439.8095 | 1494.8573 | 1322.8657 | 1278.0678 | 1242.0255 | 1232.7428 | 1179.4296 | 1162.1683 | 1116.555 | 1088.4005 | 1082.2323 | 1080.9635 | 1079.3669 | 1065.178 | 1058.2678 | 1052.0012 | 1036.2255 | 1023.2102 | 1003.2393 | 979.3448 | 962.0668 | 929.3091 | 905.7722 | 861.291 | 777.775 | 763.6551 | 696.6245 | 653.7352 | 625.1847 | 611.795 | 596.2864 | 554.1844 | 538.9546 | 515.691 | 494.8461
Process emissions | 1643.6001 | 1704.0933 | 1700.7217 | 1715.767 | 1925.0888 | 2010.9817 | 2022.7728 | 2227.8526 | 2047.7232 | 1569.2295 | 1869.972 | 1834.6367 | 1602.1173 | 1444.9889 | 1647.4642 | 1820.6935 | 2021.0273 | 2248.8878 | 2347.4155 | 2387.9809 | 2393.4237 | 2417.6049 | 2454.4642 | 2465.0257 | 2468.7943 | 2481.8619 | 2496.1333 | 2509.4125 | 2518.6556 | 2524.6576 | 2535.6477 | 2533.9741 | 2518.4441 | 2490.9167 | 2400.7046 | 2304.7248 | 2250.5459 | 2060.1797 | 1827.3957 | 1724.9665 | 1568.3348 | 1484.7527 | 1379.6528 | 1299.8895 | 1187.3617 | 1179.7599 | 1108.5323 | 927.8383 | 924.1065 | 802.7287 | 723.1333
Market shares of emissions (%)
Integrated steelworks | 100% | 100% | 100% | 100% | 100% | 100% | 100% | 100% | 100% | 100% | 100% | 100% | 100% | 100% | 100% | 100% | 100% | 100% | 100% | 100% | 100% | 100% | 100% | 100% | 100% | 100% | 100% | 100% | 100% | 100% | 100% | 100% | 100% | 100% | 100% | 100% | 100% | 100% | 100% | 100% | 100% | 100% | 100% | 100% | 100% | 100% | 100% | 100% | 100% | 100% | 100%
Lighting | 0% | 0% | 0% | 0% | 0% | 0% | 0% | 0% | 0% | 0% | 0% | 0% | 0% | 0% | 0% | 0% | 0% | 0% | 0% | 0% | 0% | 0% | 0% | 0% | 0% | 0% | 0% | 0% | 0% | 0% | 0% | 0% | 0% | 0% | 0% | 0% | 0% | 0% | 0% | 0% | 0% | 0% | 0% | 0% | 0% | 0% | 0% | 0% | 0% | 0% | 0%
Low enthalpy heat | 0.03078% | 0.03103% | 0.03061% | 0.02825% | 0.02905% | 0.02896% | 0.02792% | 0.02716% | 0.02747% | 0.02708% | 0.02755% | 0.02848% | 0.03035% | 0.02879% | 0.0278% | 0.02797% | 0.02873% | 0.02907% | 0.02996% | 0.02986% | 0.02976% | 0.02962% | 0.02977% | 0.02988% | 0.02101% | 0.02061% | 0.02021% | 0.01847% | 0.0179% | 0.01704% | 0.0167% | 0.01613% | 0.01608% | 0.01595% | 0.01587% | 0.01577% | 0.01349% | 0.01343% | 0.0134% | 0.01281% | 0.01265% | 0.01223% | 0.01216% | 0.01199% | 0.01208% | 0.01205% | 0.01206% | 0.01233% | 0.01235% | 0.01263% | 0.01275%
Air compressors | 0% | 0% | 0% | 0% | 0% | 0% | 0% | 0% | 0% | 0% | 0% | 0% | 0% | 0% | 0% | 0% | 0% | 0% | 0% | 0% | 0% | 0% | 0% | 0% | 0% | 0% | 0% | 0% | 0% | 0% | 0% | 0% | 0% | 0% | 0% | 0% | 0% | 0% | 0% | 0% | 0% | 0% | 0% | 0% | 0% | 0% | 0% | 0% | 0% | 0% | 0%
Motor drives | 0% | 0% | 0% | 0% | 0% | 0% | 0% | 0% | 0% | 0% | 0% | 0% | 0% | 0% | 0% | 0% | 0% | 0% | 0% | 0% | 0% | 0% | 0% | 0% | 0% | 0% | 0% | 0% | 0% | 0% | 0% | 0% | 0% | 0% | 0% | 0% | 0% | 0% | 0% | 0% | 0% | 0% | 0% | 0% | 0% | 0% | 0% | 0% | 0% | 0% | 0%
Fans and pumps | 0% | 0% | 0% | 0% | 0% | 0% | 0% | 0% | 0% | 0% | 0% | 0% | 0% | 0% | 0% | 0% | 0% | 0% | 0% | 0% | 0% | 0% | 0% | 0% | 0% | 0% | 0% | 0% | 0% | 0% | 0% | 0% | 0% | 0% | 0% | 0% | 0% | 0% | 0% | 0% | 0% | 0% | 0% | 0% | 0% | 0% | 0% | 0% | 0% | 0% | 0%
Steel: Sinter/Pellet making | 5.562% | 5.372% | 5.332% | 5.572% | 5% | 4.663% | 4.87% | 4.763% | 5.002% | 4.59% | 4.829% | 5.118% | 5.496% | 5.34% | 5.272% | 5.638% | 5.753% | 5.861% | 5.982% | 5.982% | 5.965% | 5.963% | 6.013% | 5.785% | 5.781% | 5.78% | 5.769% | 5.775% | 5.756% | 5.765% | 5.758% | 5.759% | 5.809% | 5.838% | 5.888% | 5.932% | 5.934% | 6.015% | 6.027% | 6.096% | 6.174% | 6.211% | 6.284% | 6.348% | 6.438% | 6.454% | 6.538% | 6.713% | 6.78% | 6.98% | 7.107%
Steel: Blast /Basic oxygen furnace | 78.17% | 79.47% | 80.13% | 79.65% | 77.94% | 76.33% | 76.62% | 74.29% | 74.93% | 75.34% | 74.92% | 76.43% | 79.18% | 78.17% | 76.74% | 76.61% | 76.56% | 76.57% | 75.88% | 75.72% | 75.71% | 75.7% | 75.47% | 76.12% | 76.15% | 76.15% | 76.16% | 76.14% | 76.14% | 76.03% | 75.98% | 75.94% | 75.7% | 75.56% | 75.35% | 75.2% | 75.17% | 74.92% | 74.86% | 74.67% | 74.44% | 74.28% | 74.03% | 73.8% | 73.49% | 73.32% | 72.99% | 72.49% | 72.18% | 71.46% | 70.97%
Steel: Furnaces, Refining and Rolling | 4.696% | 4.735% | 4.533% | 4.492% | 4.479% | 4.415% | 4.358% | 4.173% | 4.258% | 4.226% | 4.181% | 4.32% | 4.498% | 4.372% | 4.293% | 4.185% | 4.204% | 4.264% | 4.358% | 4.356% | 4.338% | 4.34% | 4.372% | 4.204% | 4.195% | 4.189% | 4.182% | 4.185% | 4.18% | 4.189% | 4.186% | 4.19% | 4.227% | 4.251% | 4.29% | 4.324% | 4.331% | 4.39% | 4.403% | 4.451% | 4.506% | 4.534% | 4.582% | 4.625% | 4.681% | 4.69% | 4.738% | 4.841% | 4.868% | 4.946% | 4.983%
Steel: Products finishing | 2.882% | 2.764% | 2.615% | 2.663% | 2.635% | 2.505% | 2.489% | 2.418% | 2.533% | 1.989% | 2.406% | 2.545% | 2.393% | 2.451% | 2.346% | 2.268% | 2.335% | 2.379% | 2.337% | 2.32% | 2.316% | 2.311% | 2.297% | 1.916% | 1.899% | 1.881% | 1.866% | 1.851% | 1.831% | 1.828% | 1.806% | 1.804% | 1.805% | 1.809% | 1.808% | 1.813% | 1.775% | 1.777% | 1.701% | 1.702% | 1.703% | 1.693% | 1.685% | 1.673% | 1.654% | 1.622% | 1.607% | 1.61% | 1.586% | 1.529% | 1.461%
Process emissions | 8.662% | 7.627% | 7.356% | 7.591% | 9.913% | 12.06% | 11.64% | 14.33% | 13.25% | 13.82% | 13.64% | 11.56% | 8.405% | 9.639% | 11.33% | 11.27% | 11.12% | 10.9% | 11.41% | 11.59% | 11.64% | 11.66% | 11.81% | 11.94% | 11.96% | 11.98% | 12% | 12.03% | 12.08% | 12.17% | 12.25% | 12.29% | 12.45% | 12.52% | 12.64% | 12.72% | 12.78% | 12.89% | 12.99% | 13.07% | 13.17% | 13.27% | 13.4% | 13.55% | 13.72% | 13.9% | 14.11% | 14.33% | 14.57% | 15.07% | 15.46%
Electric arc | 100% | 100% | 100% | 100% | 100% | 100% | 100% | 100% | 100% | 100% | 100% | 100% | 100% | 100% | 100% | 100% | 100% | 100% | 100% | 100% | 100% | 100% | 100% | 100% | 100% | 100% | 100% | 100% | 100% | 100% | 100% | 100% | 100% | 100% | 100% | 100% | 100% | 100% | 100% | 100% | 100% | 100% | 100% | 100% | 100% | 100% | 100% | 100% | 100% | 100% | 100%
Lighting | 0% | 0% | 0% | 0% | 0% | 0% | 0% | 0% | 0% | 0% | 0% | 0% | 0% | 0% | 0% | 0% | 0% | 0% | 0% | 0% | 0% | 0% | 0% | 0% | 0% | 0% | 0% | 0% | 0% | 0% | 0% | 0% | 0% | 0% | 0% | 0% | 0% | 0% | 0% | 0% | 0% | 0% | 0% | 0% | 0% | 0% | 0% | 0% | 0% | 0% | 0%
Low enthalpy heat | 0.2349% | 0.2318% | 0.2385% | 0.2241% | 0.2245% | 0.238% | 0.2353% | 0.2358% | 0.241% | 0.2543% | 0.2418% | 0.2498% | 0.2609% | 0.265% | 0.2565% | 0.257% | 0.25% | 0.2455% | 0.2405% | 0.2222% | 0.2185% | 0.2159% | 0.2145% | 0.2094% | 0.1644% | 0.1568% | 0.1505% | 0.1436% | 0.1263% | 0.1239% | 0.1157% | 0.1199% | 0.119% | 0.1168% | 0.1155% | 0.1129% | 0.1114% | 0.1105% | 0.1109% | 0.1106% | 0.1087% | 0.1085% | 0.1072% | 0.1056% | 0.1063% | 0.1049% | 0.1048% | 0.1071% | 0.1058% | 0.1059% | 0.1059%
Air compressors | 0% | 0% | 0% | 0% | 0% | 0% | 0% | 0% | 0% | 0% | 0% | 0% | 0% | 0% | 0% | 0% | 0% | 0% | 0% | 0% | 0% | 0% | 0% | 0% | 0% | 0% | 0% | 0% | 0% | 0% | 0% | 0% | 0% | 0% | 0% | 0% | 0% | 0% | 0% | 0% | 0% | 0% | 0% | 0% | 0% | 0% | 0% | 0% | 0% | 0% | 0%
Motor drives | 0% | 0% | 0% | 0% | 0% | 0% | 0% | 0% | 0% | 0% | 0% | 0% | 0% | 0% | 0% | 0% | 0% | 0% | 0% | 0% | 0% | 0% | 0% | 0% | 0% | 0% | 0% | 0% | 0% | 0% | 0% | 0% | 0% | 0% | 0% | 0% | 0% | 0% | 0% | 0% | 0% | 0% | 0% | 0% | 0% | 0% | 0% | 0% | 0% | 0% | 0%
Fans and pumps | 0% | 0% | 0% | 0% | 0% | 0% | 0% | 0% | 0% | 0% | 0% | 0% | 0% | 0% | 0% | 0% | 0% | 0% | 0% | 0% | 0% | 0% | 0% | 0% | 0% | 0% | 0% | 0% | 0% | 0% | 0% | 0% | 0% | 0% | 0% | 0% | 0% | 0% | 0% | 0% | 0% | 0% | 0% | 0% | 0% | 0% | 0% | 0% | 0% | 0% | 0%
Steel: Smelters | 30.18% | 29.73% | 29.47% | 31.17% | 30.38% | 29.63% | 29.99% | 30.15% | 30.1% | 30.82% | 28.69% | 29.06% | 30.46% | 29.99% | 29.69% | 31.26% | 30.24% | 29.74% | 29.96% | 29.99% | 30.08% | 30.01% | 30.11% | 30.09% | 30.25% | 30.36% | 30.38% | 30.36% | 30.36% | 30.44% | 30.43% | 30.46% | 30.59% | 30.75% | 31.14% | 31.61% | 31.95% | 32.88% | 33.98% | 34.78% | 36.12% | 36.76% | 37.86% | 38.78% | 39.76% | 40.08% | 40.84% | 42.63% | 42.98% | 44.3% | 45.37%
Steel: Electric arc | 0% | 0% | 0% | 0% | 0% | 0% | 0% | 0% | 0% | 0% | 0% | 0% | 0% | 0% | 0% | 0% | 0% | 0% | 0% | 0% | 0% | 0% | 0% | 0% | 0% | 0% | 0% | 0% | 0% | 0% | 0% | 0% | 0% | 0% | 0% | 0% | 0% | 0% | 0% | 0% | 0% | 0% | 0% | 0% | 0% | 0% | 0% | 0% | 0% | 0% | 0%
Steel: Furnaces, Refining and Rolling | 30.39% | 31.02% | 30.26% | 29.28% | 29.78% | 29.66% | 29.49% | 28.06% | 28.91% | 31.19% | 28.78% | 29.37% | 30.69% | 30.44% | 30.18% | 29.38% | 28.87% | 28.47% | 28.09% | 27.8% | 27.53% | 27.44% | 27.26% | 27.2% | 27.09% | 27% | 26.94% | 26.91% | 26.89% | 26.85% | 26.81% | 26.79% | 26.8% | 26.87% | 27.11% | 27.39% | 27.54% | 28.24% | 29.18% | 29.48% | 29.87% | 30.19% | 30.46% | 30.54% | 30.99% | 30.92% | 31.15% | 31.83% | 31.69% | 32.13% | 32.33%
Steel: Products finishing | 24.03% | 23.78% | 23.77% | 23.81% | 23.04% | 21.95% | 22.94% | 21.91% | 21.73% | 18.06% | 22.52% | 21.73% | 19.97% | 21.6% | 19.33% | 17.53% | 16.91% | 16.59% | 15.03% | 14.64% | 14.41% | 14.3% | 13.77% | 13.62% | 13.23% | 12.95% | 12.86% | 12.82% | 12.79% | 12.64% | 12.56% | 12.51% | 12.39% | 12.3% | 12.27% | 12.19% | 12.1% | 12.05% | 12.17% | 11.87% | 11.24% | 11.19% | 10.59% | 10.23% | 10.05% | 9.868% | 9.758% | 9.512% | 9.291% | 9.174% | 9.017%
Process emissions | 15.16% | 15.23% | 16.26% | 15.52% | 16.59% | 18.52% | 17.34% | 19.64% | 19.02% | 19.67% | 19.77% | 19.59% | 18.61% | 17.7% | 20.55% | 21.58% | 23.73% | 24.96% | 26.68% | 27.35% | 27.77% | 28.04% | 28.65% | 28.88% | 29.26% | 29.53% | 29.67% | 29.76% | 29.83% | 29.95% | 30.09% | 30.13% | 30.1% | 29.95% | 29.36% | 28.69% | 28.3% | 26.72% | 24.56% | 23.77% | 22.66% | 21.76% | 20.98% | 20.34% | 19.09% | 19.03% | 18.14% | 15.92% | 15.93% | 14.28% | 13.18%
Emission intensity (kg of CO2 per t of output)
Integrated steelworks | 2163.0285 | 2136.3901 | 2040.2498 | 2081.7068 | 2039.7888 | 2067.4066 | 2024.9313 | 1995.9371 | 1999.0448 | 2129.6875 | 2012.923 | 1931.4818 | 1880.8032 | 1879.9771 | 1849.0636 | 1920.2458 | 1917.0067 | 1886.8373 | 1821.0329 | 1794.4176 | 1784.6016 | 1781.5639 | 1756.1231 | 1735.2742 | 1731.1399 | 1726.6612 | 1720.713 | 1715.0914 | 1708.6398 | 1694.515 | 1682.1592 | 1676.6427 | 1652.5987 | 1637.2866 | 1611.466 | 1591.0116 | 1575.805 | 1541.5013 | 1507.1607 | 1478.8126 | 1446.6352 | 1424.9476 | 1393.5551 | 1362.8583 | 1321.634 | 1297.6906 | 1261.6497 | 1206.42 | 1176.9089 | 1098.7845 | 1049.4327
Lighting | 0 | 0 | 0 | 0 | 0 | 0 | 0 | 0 | 0 | 0 | 0 | 0 | 0 | 0 | 0 | 0 | 0 | 0 | 0 | 0 | 0 | 0 | 0 | 0 | 0 | 0 | 0 | 0 | 0 | 0 | 0 | 0 | 0 | 0 | 0 | 0 | 0 | 0 | 0 | 0 | 0 | 0 | 0 | 0 | 0 | 0 | 0 | 0 | 0 | 0 | 0
Low enthalpy heat | 0.66585 | 0.66297 | 0.62459 | 0.5881 | 0.59264 | 0.5987 | 0.56543 | 0.54209 | 0.54907 | 0.57667 | 0.55448 | 0.55008 | 0.57079 | 0.54133 | 0.51405 | 0.53709 | 0.55067 | 0.5485 | 0.54555 | 0.53578 | 0.53102 | 0.52773 | 0.52286 | 0.51852 | 0.36364 | 0.35582 | 0.34772 | 0.31671 | 0.30592 | 0.28883 | 0.28086 | 0.27039 | 0.26572 | 0.26117 | 0.25569 | 0.2509 | 0.21263 | 0.20702 | 0.20192 | 0.18946 | 0.18305 | 0.17433 | 0.16945 | 0.16345 | 0.15959 | 0.15631 | 0.15218 | 0.14873 | 0.14538 | 0.1388 | 0.1338
Air compressors | 0 | 0 | 0 | 0 | 0 | 0 | 0 | 0 | 0 | 0 | 0 | 0 | 0 | 0 | 0 | 0 | 0 | 0 | 0 | 0 | 0 | 0 | 0 | 0 | 0 | 0 | 0 | 0 | 0 | 0 | 0 | 0 | 0 | 0 | 0 | 0 | 0 | 0 | 0 | 0 | 0 | 0 | 0 | 0 | 0 | 0 | 0 | 0 | 0 | 0 | 0
Motor drives | 0 | 0 | 0 | 0 | 0 | 0 | 0 | 0 | 0 | 0 | 0 | 0 | 0 | 0 | 0 | 0 | 0 | 0 | 0 | 0 | 0 | 0 | 0 | 0 | 0 | 0 | 0 | 0 | 0 | 0 | 0 | 0 | 0 | 0 | 0 | 0 | 0 | 0 | 0 | 0 | 0 | 0 | 0 | 0 | 0 | 0 | 0 | 0 | 0 | 0 | 0
Fans and pumps | 0 | 0 | 0 | 0 | 0 | 0 | 0 | 0 | 0 | 0 | 0 | 0 | 0 | 0 | 0 | 0 | 0 | 0 | 0 | 0 | 0 | 0 | 0 | 0 | 0 | 0 | 0 | 0 | 0 | 0 | 0 | 0 | 0 | 0 | 0 | 0 | 0 | 0 | 0 | 0 | 0 | 0 | 0 | 0 | 0 | 0 | 0 | 0 | 0 | 0 | 0
Steel: Sinter/Pellet making | 120.3045 | 114.7739 | 108.784 | 115.9905 | 101.9868 | 96.3964 | 98.6096 | 95.0731 | 100.0021 | 97.7607 | 97.2083 | 98.8465 | 103.3717 | 100.3944 | 97.4758 | 108.2691 | 110.2826 | 110.5808 | 108.9429 | 107.3393 | 106.4513 | 106.2335 | 105.6024 | 100.379 | 100.0738 | 99.8004 | 99.261 | 99.0463 | 98.3476 | 97.6923 | 96.8613 | 96.5558 | 96.0033 | 95.5866 | 94.8836 | 94.385 | 93.504 | 92.7154 | 90.8369 | 90.1433 | 89.3219 | 88.5079 | 87.5657 | 86.5163 | 85.0813 | 83.7585 | 82.4868 | 80.9882 | 79.793 | 76.6974 | 74.579
Steel: Blast /Basic oxygen furnace | 1690.7809 | 1697.8085 | 1634.9271 | 1658.1591 | 1589.9015 | 1578.0357 | 1551.4159 | 1482.6973 | 1497.898 | 1604.5955 | 1508.0444 | 1476.2312 | 1489.1906 | 1469.5704 | 1418.9077 | 1471.1395 | 1467.635 | 1444.8071 | 1381.7815 | 1358.6933 | 1351.1467 | 1348.6257 | 1325.3877 | 1320.9179 | 1318.2099 | 1314.9064 | 1310.5155 | 1305.8148 | 1300.8847 | 1288.3682 | 1278.1231 | 1273.2859 | 1250.9883 | 1237.1615 | 1214.3005 | 1196.4354 | 1184.5077 | 1154.8778 | 1128.3123 | 1104.1723 | 1076.8196 | 1058.3877 | 1031.6931 | 1005.7278 | 971.3028 | 951.4746 | 920.9109 | 874.5201 | 849.5393 | 785.1749 | 744.8118
Steel: Furnaces, Refining and Rolling | 101.5724 | 101.1523 | 92.4893 | 93.5116 | 91.3674 | 91.2672 | 88.2489 | 83.2918 | 85.1109 | 90.0079 | 84.1504 | 83.433 | 84.5912 | 82.1942 | 79.3755 | 80.3667 | 80.5962 | 80.4486 | 79.3625 | 78.1655 | 77.4137 | 77.3266 | 76.7843 | 72.9491 | 72.6243 | 72.3272 | 71.9669 | 71.7833 | 71.4259 | 70.9796 | 70.4226 | 70.2493 | 69.8499 | 69.5938 | 69.1297 | 68.7984 | 68.2415 | 67.6677 | 66.3544 | 65.822 | 65.1869 | 64.6027 | 63.8529 | 63.0312 | 61.8658 | 60.8592 | 59.7747 | 58.4021 | 57.2877 | 54.3472 | 52.2931
Steel: Products finishing | 62.3431 | 59.047 | 53.3505 | 55.427 | 53.7417 | 51.7807 | 50.4096 | 48.2653 | 50.6364 | 42.3515 | 48.4291 | 49.1477 | 45.0048 | 46.0719 | 43.3838 | 43.5449 | 44.7655 | 44.8806 | 42.5542 | 41.6238 | 41.3292 | 41.1778 | 40.3415 | 33.2556 | 32.8721 | 32.4823 | 32.1151 | 31.753 | 31.2901 | 30.9755 | 30.3822 | 30.2508 | 29.825 | 29.6157 | 29.1412 | 28.8434 | 27.9662 | 27.3902 | 25.6305 | 25.1744 | 24.6371 | 24.1255 | 23.4751 | 22.7948 | 21.8643 | 21.0449 | 20.2783 | 19.4259 | 18.6641 | 16.8039 | 15.3279
Process emissions | 187.3618 | 162.9455 | 150.0743 | 158.0304 | 202.1988 | 249.3279 | 235.6819 | 286.0676 | 264.8485 | 294.3952 | 274.5365 | 223.2734 | 158.0741 | 181.2049 | 209.4067 | 216.3885 | 213.1767 | 205.5716 | 207.8463 | 208.0599 | 207.7297 | 207.6727 | 207.4843 | 207.2541 | 206.9962 | 206.7891 | 206.5068 | 206.3772 | 206.3855 | 206.2106 | 206.0892 | 206.0306 | 205.6665 | 205.0678 | 203.7554 | 202.2985 | 201.3729 | 198.6431 | 195.8246 | 193.3111 | 190.4866 | 189.1496 | 186.7989 | 184.6247 | 181.3601 | 180.397 | 178.0467 | 172.935 | 171.4794 | 165.6224 | 162.2871
Electric arc | 149.8549 | 154.4082 | 146.0458 | 151.2868 | 147.8467 | 142.4261 | 138.0424 | 132.0845 | 128.3797 | 128.3174 | 131.0549 | 122.7974 | 121.8349 | 122.0801 | 120.656 | 128.2153 | 132.1605 | 133.7562 | 131.1489 | 128.7647 | 127.4446 | 127.3991 | 126.2513 | 125.8069 | 124.7689 | 124.0433 | 123.7996 | 123.6355 | 123.4085 | 122.7127 | 122.3115 | 121.8276 | 120.6942 | 119.4051 | 117.2267 | 114.83 | 113.1525 | 108.9973 | 104.6562 | 101.539 | 96.2839 | 94.3102 | 90.1785 | 87.0758 | 84.2247 | 83.3801 | 81.4884 | 77.0909 | 76.2635 | 73.3512 | 71.0465
Lighting | 0 | 0 | 0 | 0 | 0 | 0 | 0 | 0 | 0 | 0 | 0 | 0 | 0 | 0 | 0 | 0 | 0 | 0 | 0 | 0 | 0 | 0 | 0 | 0 | 0 | 0 | 0 | 0 | 0 | 0 | 0 | 0 | 0 | 0 | 0 | 0 | 0 | 0 | 0 | 0 | 0 | 0 | 0 | 0 | 0 | 0 | 0 | 0 | 0 | 0 | 0
Low enthalpy heat | 0.352 | 0.35794 | 0.34835 | 0.33901 | 0.33196 | 0.33898 | 0.32481 | 0.31146 | 0.30937 | 0.32629 | 0.31685 | 0.30669 | 0.31788 | 0.32356 | 0.3095 | 0.32953 | 0.33038 | 0.32831 | 0.31535 | 0.28616 | 0.27843 | 0.27499 | 0.27086 | 0.26344 | 0.20508 | 0.19447 | 0.18634 | 0.1775 | 0.15581 | 0.15205 | 0.14156 | 0.14603 | 0.14359 | 0.13944 | 0.13534 | 0.12967 | 0.12609 | 0.1204 | 0.1161 | 0.11227 | 0.10463 | 0.10232 | 0.096715 | 0.091917 | 0.089503 | 0.087468 | 0.085436 | 0.08254 | 0.080722 | 0.077679 | 0.075207
Air compressors | 0 | 0 | 0 | 0 | 0 | 0 | 0 | 0 | 0 | 0 | 0 | 0 | 0 | 0 | 0 | 0 | 0 | 0 | 0 | 0 | 0 | 0 | 0 | 0 | 0 | 0 | 0 | 0 | 0 | 0 | 0 | 0 | 0 | 0 | 0 | 0 | 0 | 0 | 0 | 0 | 0 | 0 | 0 | 0 | 0 | 0 | 0 | 0 | 0 | 0 | 0
Motor drives | 0 | 0 | 0 | 0 | 0 | 0 | 0 | 0 | 0 | 0 | 0 | 0 | 0 | 0 | 0 | 0 | 0 | 0 | 0 | 0 | 0 | 0 | 0 | 0 | 0 | 0 | 0 | 0 | 0 | 0 | 0 | 0 | 0 | 0 | 0 | 0 | 0 | 0 | 0 | 0 | 0 | 0 | 0 | 0 | 0 | 0 | 0 | 0 | 0 | 0 | 0
Fans and pumps | 0 | 0 | 0 | 0 | 0 | 0 | 0 | 0 | 0 | 0 | 0 | 0 | 0 | 0 | 0 | 0 | 0 | 0 | 0 | 0 | 0 | 0 | 0 | 0 | 0 | 0 | 0 | 0 | 0 | 0 | 0 | 0 | 0 | 0 | 0 | 0 | 0 | 0 | 0 | 0 | 0 | 0 | 0 | 0 | 0 | 0 | 0 | 0 | 0 | 0 | 0
Steel: Smelters | 45.2293 | 45.9123 | 43.0464 | 47.1504 | 44.9094 | 42.2058 | 41.3995 | 39.8286 | 38.6366 | 39.5514 | 37.6006 | 35.6835 | 37.112 | 36.6131 | 35.8218 | 40.0769 | 39.9631 | 39.773 | 39.2898 | 38.6191 | 38.3303 | 38.2319 | 38.0101 | 37.8584 | 37.7484 | 37.6634 | 37.6056 | 37.5373 | 37.4678 | 37.3489 | 37.2229 | 37.1077 | 36.9151 | 36.7217 | 36.5046 | 36.3034 | 36.1485 | 35.8343 | 35.5574 | 35.3153 | 34.7784 | 34.6644 | 34.1444 | 33.7693 | 33.4907 | 33.4172 | 33.2818 | 32.8634 | 32.7783 | 32.4975 | 32.2361
Steel: Electric arc | 0 | 0 | 0 | 0 | 0 | 0 | 0 | 0 | 0 | 0 | 0 | 0 | 0 | 0 | 0 | 0 | 0 | 0 | 0 | 0 | 0 | 0 | 0 | 0 | 0 | 0 | 0 | 0 | 0 | 0 | 0 | 0 | 0 | 0 | 0 | 0 | 0 | 0 | 0 | 0 | 0 | 0 | 0 | 0 | 0 | 0 | 0 | 0 | 0 | 0 | 0
Steel: Furnaces, Refining and Rolling | 45.5374 | 47.9004 | 44.1879 | 44.2979 | 44.0263 | 42.2469 | 40.7105 | 37.0661 | 37.1163 | 40.024 | 37.7164 | 36.0694 | 37.3968 | 37.1622 | 36.409 | 37.6713 | 38.1609 | 38.0787 | 36.8411 | 35.8017 | 35.0854 | 34.959 | 34.416 | 34.2189 | 33.8009 | 33.4898 | 33.3538 | 33.274 | 33.1891 | 32.9452 | 32.7865 | 32.6365 | 32.3515 | 32.0866 | 31.7852 | 31.4469 | 31.1669 | 30.7814 | 30.5403 | 29.9318 | 28.7585 | 28.4714 | 27.4643 | 26.5937 | 26.1042 | 25.7816 | 25.3866 | 24.536 | 24.1694 | 23.5713 | 22.967
Steel: Products finishing | 36.016 | 36.7195 | 34.7124 | 36.016 | 34.0585 | 31.2591 | 31.6728 | 28.942 | 27.8959 | 23.1742 | 29.5137 | 26.6859 | 24.3311 | 26.372 | 23.3206 | 22.4744 | 22.3433 | 22.1913 | 19.7163 | 18.8458 | 18.3635 | 18.2135 | 17.3818 | 17.1308 | 16.5099 | 16.0643 | 15.9245 | 15.8505 | 15.7781 | 15.5086 | 15.3592 | 15.2367 | 14.9499 | 14.6917 | 14.3832 | 14.001 | 13.6889 | 13.1373 | 12.7398 | 12.0488 | 10.8215 | 10.5534 | 9.5532 | 8.908 | 8.4645 | 8.2278 | 7.9517 | 7.3325 | 7.0857 | 6.7295 | 6.4064
Process emissions | 22.7202 | 23.518 | 23.7508 | 23.4834 | 24.5206 | 26.3753 | 23.9347 | 25.9363 | 24.4215 | 25.2415 | 25.9074 | 24.0519 | 22.6771 | 21.6092 | 24.7951 | 27.6632 | 31.3628 | 33.3849 | 34.9864 | 35.212 | 35.3871 | 35.7196 | 36.1725 | 36.3354 | 36.5047 | 36.6312 | 36.7294 | 36.7962 | 36.8176 | 36.758 | 36.8013 | 36.7008 | 36.3342 | 35.7657 | 34.4184 | 32.949 | 32.0222 | 29.1239 | 25.7026 | 24.1309 | 21.8209 | 20.5187 | 18.9199 | 17.7128 | 16.0759 | 15.8661 | 14.7828 | 12.2764 | 12.1494 | 10.4752 | 9.3618
Cost characteristics
Integrated steelworks - Total energy related costs (€2010 per t of output)
Energy equipment capital and operating costs | 144.8242 | 152.8103 | 141.1102 | 148.1189 | 155.9133 | 159.5922 | 164.0324 | 163.8846 | 193.6928 | 176.4764 | 176.2288 | 187.6971 | 187.0492 | 180.2284 | 168.3715 | 167.2926 | 163.4492 | 169.9602 | 168.9989 | 171.2541 | 174.4508 | 176.328 | 175.3425 | 180.9008 | 182.5427 | 183.5949 | 184.5675 | 185.28 | 186.437 | 187.1212 | 188.8466 | 189.6019 | 188.6632 | 189.9358 | 191.3254 | 192.0215 | 193.4045 | 193.9409 | 195.2629 | 196.7465 | 197.3143 | 197.6218 | 198.5104 | 195.9131 | 197.81 | 199.3409 | 200.8724 | 203.0437 | 206.2896 | 212.418 | 216.7992
Annuity of the capital costs | 9.852 | 9.5232 | 9.3915 | 9.5084 | 9.1818 | 9.26 | 8.8711 | 8.7937 | 8.3656 | 8.0876 | 7.7951 | 7.6535 | 7.4062 | 7.1119 | 6.73 | 6.9152 | 6.7109 | 6.3995 | 6.046 | 5.6969 | 5.4653 | 5.3532 | 5.2389 | 8.5802 | 8.5926 | 8.3729 | 8.651 | 8.6136 | 9.2475 | 9.7324 | 10.3324 | 10.6218 | 11.0063 | 11.0655 | 11.4858 | 11.0416 | 11.5475 | 11.9695 | 12.6613 | 13.037 | 13.4095 | 13.6961 | 13.9197 | 10.1839 | 10.5004 | 10.7338 | 10.6884 | 10.8018 | 10.9499 | 12.0082 | 12.3707
Fixed costs | 12.2283 | 12.4894 | 12.0875 | 12.3364 | 12.0823 | 12.1283 | 11.8513 | 11.4706 | 11.661 | 12.5024 | 11.8856 | 11.833 | 12.1006 | 11.8033 | 11.4378 | 12.0561 | 12.2427 | 12.1794 | 11.8582 | 11.6944 | 11.6238 | 11.6101 | 11.5016 | 11.447 | 11.4209 | 11.398 | 11.3721 | 11.3479 | 11.3279 | 11.2662 | 11.2173 | 11.2002 | 11.1063 | 11.0631 | 11.0076 | 10.9706 | 10.9515 | 10.9108 | 10.8809 | 10.8772 | 10.8881 | 10.9179 | 10.9532 | 10.9982 | 11.0476 | 11.1267 | 11.2332 | 11.3394 | 11.5019 | 11.8552 | 12.0307
Variable O&M costs | 21.6444 | 21.885 | 21.0356 | 21.5794 | 20.9054 | 20.9736 | 20.6217 | 19.8853 | 20.181 | 21.5993 | 20.4866 | 20.3559 | 20.6722 | 20.3724 | 19.7061 | 20.7242 | 20.9006 | 20.6671 | 19.9504 | 19.6476 | 19.5431 | 19.5226 | 19.2719 | 19.2476 | 19.233 | 19.2133 | 19.1896 | 19.1643 | 19.1392 | 19.0292 | 18.9453 | 18.9271 | 18.734 | 18.64 | 18.4929 | 18.4179 | 18.417 | 18.3345 | 18.3006 | 18.3051 | 18.3362 | 18.4269 | 18.5324 | 18.6625 | 18.8191 | 19.0363 | 19.3086 | 19.5993 | 20.0473 | 20.9694 | 21.4295
Fuel costs | 101.0995 | 108.9128 | 98.5955 | 104.6947 | 113.7438 | 117.2304 | 122.6883 | 123.7351 | 153.4853 | 134.2871 | 136.0615 | 147.8546 | 146.8702 | 140.9408 | 130.4976 | 127.5971 | 123.595 | 130.7142 | 131.1443 | 134.2153 | 137.8185 | 139.8421 | 139.3301 | 141.6259 | 143.2961 | 144.6106 | 145.3548 | 146.1542 | 146.7225 | 147.0935 | 148.3516 | 148.8529 | 147.8165 | 149.1672 | 150.3392 | 151.5914 | 152.4885 | 152.7261 | 153.4201 | 154.5272 | 154.6806 | 154.581 | 155.105 | 156.0686 | 157.4429 | 158.4441 | 159.6422 | 161.3032 | 163.7906 | 167.5852 | 170.9683
Policy related costs | 0 | 0 | 0 | 0 | 0 | 0 | 0 | 0 | 0 | 0 | 0 | 0 | 0 | 1.5817 | 2.792 | 3.9992 | 3.3599 | 4.2665 | 12.4951 | 20.0912 | 24.7497 | 22.2513 | 30.3842 | 32.3075 | 32.0524 | 28.7916 | 25.8428 | 25.6856 | 25.2781 | 31.0826 | 36.9572 | 35.675 | 47.774 | 55.0323 | 66.3169 | 72.6107 | 71.9292 | 79.7985 | 85.6755 | 88.6476 | 91.946 | 90.0663 | 91.5423 | 93.041 | 97.7306 | 95.2142 | 96.5455 | 105.9812 | 102.8413 | 107.7491 | 111.8538
CO2 emissions related cost | 0 | 0 | 0 | 0 | 0 | 0 | 0 | 0 | 0 | 0 | 0 | 0 | 0 | 1.5817 | 2.792 | 3.9992 | 3.3599 | 4.2665 | 12.4951 | 20.0912 | 24.7497 | 22.2513 | 30.3842 | 32.3075 | 32.0524 | 28.7916 | 25.8428 | 25.6856 | 25.2781 | 31.0826 | 36.9572 | 35.675 | 47.774 | 55.0323 | 66.3169 | 72.6107 | 71.9292 | 79.7985 | 85.6755 | 88.6476 | 91.946 | 90.0663 | 91.5423 | 93.041 | 97.7306 | 95.2142 | 96.5455 | 105.9812 | 102.8413 | 107.7491 | 111.8538
Efficiency policy related cost | 0 | 0 | 0 | 0 | 0 | 0 | 0 | 0 | 0 | 0 | 0 | 0 | 0 | 0 | 0 | 0 | 0 | 0 | 0 | 0 | 0 | 0 | 0 | 0 | 0 | 0 | 0 | 0 | 0 | 0 | 0 | 0 | 0 | 0 | 0 | 0 | 0 | 0 | 0 | 0 | 0 | 0 | 0 | 0 | 0 | 0 | 0 | 0 | 0 | 0 | 0
Renewables support | 0 | 0 | 0 | 0 | 0 | 0 | 0 | 0 | 0 | 0 | 0 | 0 | 0 | 0 | 0 | 0 | 0 | 0 | 0 | 0 | 0 | 0 | 0 | 0 | 0 | 0 | 0 | 0 | 0 | 0 | 0 | 0 | 0 | 0 | 0 | 0 | 0 | 0 | 0 | 0 | 0 | 0 | 0 | 0 | 0 | 0 | 0 | 0 | 0 | 0 | 0
Energy equipment related costs per energy consumed (€2010 per toe) | 304.459 | 321.0697 | 310.3871 | 318.8301 | 349.1431 | 359.543 | 376.8745 | 392.6221 | 457.1529 | 391.1214 | 414.74 | 445.3826 | 436.4485 | 427.3965 | 413.4771 | 397.3008 | 386.3064 | 405.7615 | 416.5763 | 428.6713 | 439.0778 | 444.5867 | 447.6768 | 466.2736 | 471.7967 | 475.6609 | 479.5983 | 482.9073 | 487.3623 | 492.7127 | 500.408 | 503.6637 | 506.7834 | 513.327 | 522.056 | 527.2331 | 533.6564 | 540.3564 | 549.2749 | 557.3151 | 563.2533 | 567.4224 | 574.5041 | 571.3552 | 582.4537 | 590.8687 | 600.4388 | 613.0373 | 627.0714 | 655.0629 | 675.1117
Electric arc - Total energy related costs (€2010 per t of output)
Energy equipment capital and operating costs | 124.5943 | 128.52 | 123.3547 | 126.8453 | 123.8895 | 127.1576 | 128.6593 | 126.4846 | 134.8658 | 137.2339 | 135.9055 | 135.9283 | 141.5017 | 140.3419 | 134.7467 | 136.4079 | 130.0384 | 124.596 | 130.3674 | 134.6158 | 138.689 | 139.7476 | 139.0154 | 142.4526 | 143.399 | 143.764 | 142.2281 | 141.2078 | 139.8182 | 138.2388 | 138.358 | 138.4998 | 136.4317 | 137.6133 | 139.8916 | 141.8241 | 138.3888 | 138.7889 | 138.6457 | 139.1231 | 139.1932 | 137.0985 | 136.355 | 136.3895 | 136.7615 | 136.1342 | 134.836 | 134.1319 | 134.4799 | 133.6929 | 133.9192
Annuity of the capital costs | 11.2814 | 11.1454 | 10.8906 | 10.9611 | 11.1657 | 10.7013 | 10.9349 | 10.6889 | 10.3457 | 9.9194 | 9.8887 | 9.4375 | 9.1954 | 8.9399 | 8.6266 | 8.2002 | 7.8349 | 7.6498 | 11.1604 | 11.331 | 11.5506 | 11.4779 | 11.5875 | 11.6428 | 11.2163 | 11.6034 | 11.2779 | 11.2982 | 11.6107 | 12.0146 | 12.4299 | 12.647 | 13.0901 | 13.5107 | 13.9284 | 14.3338 | 10.7385 | 11.1188 | 11.3261 | 11.5503 | 12.2704 | 12.239 | 12.7608 | 12.993 | 12.9932 | 12.8415 | 12.6817 | 12.7076 | 12.5422 | 12.3816 | 12.2183
Fixed costs | 12.6217 | 13.1215 | 12.7238 | 13.0178 | 12.7221 | 12.712 | 12.3123 | 12.0697 | 12.1927 | 12.6606 | 12.2624 | 12.0568 | 12.4895 | 12.4282 | 12.2308 | 12.6401 | 12.6658 | 12.6344 | 12.5442 | 12.3979 | 12.3283 | 12.3069 | 12.2641 | 12.2338 | 12.2075 | 12.1842 | 12.1718 | 12.1597 | 12.1508 | 12.129 | 12.1116 | 12.099 | 12.0744 | 12.0538 | 12.0339 | 12.0136 | 12.0005 | 11.9836 | 11.9581 | 11.9502 | 11.9388 | 11.9345 | 11.9271 | 11.9108 | 11.8949 | 11.8914 | 11.883 | 11.863 | 11.8557 | 11.8377 | 11.8264
Variable O&M costs | 15.1581 | 15.5363 | 15.2091 | 15.6575 | 15.33 | 15.124 | 14.7745 | 14.3803 | 14.5123 | 15.1813 | 14.7218 | 14.5807 | 14.9936 | 14.9256 | 14.6182 | 15.2508 | 15.2921 | 15.2641 | 15.2116 | 15.1254 | 15.0735 | 15.0658 | 15.0482 | 15.0333 | 15.0274 | 15.0216 | 15.0179 | 15.0138 | 15.0075 | 14.9995 | 14.9933 | 14.9882 | 14.9814 | 14.9717 | 14.9575 | 14.9461 | 14.9439 | 14.9317 | 14.9187 | 14.9182 | 14.9184 | 14.917 | 14.917 | 14.9132 | 14.9059 | 14.9023 | 14.8983 | 14.8922 | 14.8878 | 14.8808 | 14.8769
Fuel costs | 85.5332 | 88.7168 | 84.5311 | 87.2089 | 84.6718 | 88.6203 | 90.6375 | 89.3457 | 97.815 | 99.4725 | 99.0326 | 99.8534 | 104.8232 | 104.0483 | 99.2711 | 100.3168 | 94.2457 | 89.0476 | 91.4512 | 95.7616 | 99.7367 | 100.897 | 100.1157 | 103.5427 | 104.9478 | 104.9549 | 103.7605 | 102.7361 | 101.0491 | 99.0957 | 98.8232 | 98.7656 | 96.2857 | 97.0771 | 98.9718 | 100.5306 | 100.7059 | 100.7548 | 100.4429 | 100.7044 | 100.0657 | 98.0079 | 96.7501 | 96.5724 | 96.9674 | 96.499 | 95.3731 | 94.6691 | 95.1942 | 94.5929 | 94.9977
Policy related costs | 0 | 0 | 0 | 0 | 0 | 0 | 0 | 0 | 0 | 0 | 0 | 0 | 0 | 0.10247 | 0.18177 | 0.28201 | 0.24651 | 0.32131 | 0.95736 | 1.5342 | 1.8802 | 1.6932 | 2.3254 | 2.4946 | 2.4618 | 2.2046 | 1.9818 | 1.9737 | 1.9464 | 2.3998 | 2.8649 | 2.7631 | 3.7191 | 4.2774 | 5.14 | 5.5816 | 5.4985 | 6.0003 | 6.3176 | 6.4654 | 6.4998 | 6.3275 | 6.289 | 6.3096 | 6.6091 | 6.492 | 6.6141 | 7.1628 | 7.0383 | 7.5773 | 7.9698
CO2 emissions related cost | 0 | 0 | 0 | 0 | 0 | 0 | 0 | 0 | 0 | 0 | 0 | 0 | 0 | 0.10247 | 0.18177 | 0.28201 | 0.24651 | 0.32131 | 0.95736 | 1.5342 | 1.8802 | 1.6932 | 2.3254 | 2.4946 | 2.4618 | 2.2046 | 1.9818 | 1.9737 | 1.9464 | 2.3998 | 2.8649 | 2.7631 | 3.7191 | 4.2774 | 5.14 | 5.5816 | 5.4985 | 6.0003 | 6.3176 | 6.4654 | 6.4998 | 6.3275 | 6.289 | 6.3096 | 6.6091 | 6.492 | 6.6141 | 7.1628 | 7.0383 | 7.5773 | 7.9698
Efficiency policy related cost | 0 | 0 | 0 | 0 | 0 | 0 | 0 | 0 | 0 | 0 | 0 | 0 | 0 | 0 | 0 | 0 | 0 | 0 | 0 | 0 | 0 | 0 | 0 | 0 | 0 | 0 | 0 | 0 | 0 | 0 | 0 | 0 | 0 | 0 | 0 | 0 | 0 | 0 | 0 | 0 | 0 | 0 | 0 | 0 | 0 | 0 | 0 | 0 | 0 | 0 | 0
Renewables support | 0 | 0 | 0 | 0 | 0 | 0 | 0 | 0 | 0 | 0 | 0 | 0 | 0 | 0 | 0 | 0 | 0 | 0 | 0 | 0 | 0 | 0 | 0 | 0 | 0 | 0 | 0 | 0 | 0 | 0 | 0 | 0 | 0 | 0 | 0 | 0 | 0 | 0 | 0 | 0 | 0 | 0 | 0 | 0 | 0 | 0 | 0 | 0 | 0 | 0 | 0
Energy equipment related costs per energy consumed (€2010 per toe) | 991.7816 | 996.1067 | 987.1059 | 987.0266 | 998.5565 | 1043.0959 | 1092.2723 | 1113.3116 | 1183.0881 | 1154.1018 | 1178.1999 | 1208.0035 | 1225.3788 | 1219.8476 | 1202.9294 | 1165.753 | 1110.8004 | 1066.4175 | 1131.9243 | 1182.604 | 1224.6838 | 1237.1 | 1237.3294 | 1272.0963 | 1287.7568 | 1296.0066 | 1285.043 | 1278.071 | 1270.4401 | 1260.6248 | 1265.2224 | 1269.5773 | 1254.3012 | 1268.9867 | 1294.4268 | 1317.1673 | 1288.9371 | 1301.0361 | 1305.5241 | 1316.6013 | 1328.3148 | 1312.478 | 1317.6169 | 1326.897 | 1336.4537 | 1333.3909 | 1324.1205 | 1324.7398 | 1331.6169 | 1328.6771 | 1335.3709

## Non-Metallic Minerals
EU28 - Non-metallic mineral products | 2000 | 2001 | 2002 | 2003 | 2004 | 2005 | 2006 | 2007 | 2008 | 2009 | 2010 | 2011 | 2012 | 2013 | 2014 | 2015 | 2016 | 2017 | 2018 | 2019 | 2020 | 2021 | 2022 | 2023 | 2024 | 2025 | 2026 | 2027 | 2028 | 2029 | 2030 | 2031 | 2032 | 2033 | 2034 | 2035 | 2036 | 2037 | 2038 | 2039 | 2040 | 2041 | 2042 | 2043 | 2044 | 2045 | 2046 | 2047 | 2048 | 2049 | 2050
Value added (M€2010) | 86066.7694 | 83657.0915 | 84525.5963 | 81383.9252 | 80890.4774 | 80658.378 | 83529.8021 | 87826.4234 | 82319.245 | 68542.993 | 66432.5 | 67242.0373 | 63770.7558 | 62166.6909 | 64349.0745 | 64615.9853 | 65995.4163 | 67056.1157 | 68003.5016 | 68790.2869 | 69376.4078 | 70064.1449 | 70693.5702 | 71288.7521 | 71868.815 | 72466.4008 | 73129.4359 | 73840.0044 | 74586.7585 | 75356.0353 | 76133.7286 | 76918.1596 | 77721.1709 | 78547.6646 | 79396.1438 | 80261.5956 | 81156.7535 | 82088.1425 | 83048.7157 | 84035.3008 | 85049.7634 | 86093.9798 | 87170.4433 | 88278.3714 | 89415.5868 | 90591.5248 | 91789.1781 | 93009.3724 | 94246.8632 | 95502.9616 | 96782.4568
Cement | 41794.2857 | 39074.9386 | 39610.8289 | 37301.1996 | 37248.14 | 35756.0333 | 40082.4951 | 41515.2319 | 36336.7037 | 31377.9207 | 27567.7691 | 27479.5968 | 25546.7504 | 24698.5274 | 25185.3857 | 26221.5617 | 26954.4526 | 27452.3953 | 27868.0843 | 28210.0844 | 28461.6513 | 28753.7267 | 29023.9814 | 29276.7335 | 29517.0879 | 29753.3391 | 30001.7567 | 30260.1034 | 30526.053 | 30796.4779 | 31068.2521 | 31341.1401 | 31617.4512 | 31900.566 | 32190.2455 | 32484.7388 | 32789.1333 | 33106.7862 | 33434.4338 | 33770.2444 | 34114.4204 | 34465.7346 | 34825.0678 | 35192.4676 | 35568.498 | 35957.646 | 36353.5012 | 36755.1746 | 37161.0332 | 37572.1869 | 37991.5719
Ceramics & other NMM | 23697.5661 | 24381.8494 | 24918.4638 | 25237.9401 | 25405.1436 | 26997.9309 | 24688.276 | 26562.3816 | 27898.7897 | 22327.4765 | 23047.8894 | 23609.1479 | 22842.3702 | 22372.8011 | 23856.766 | 23404.8885 | 23827.1978 | 24218.883 | 24604.9299 | 24936.6694 | 25196.5952 | 25441.4112 | 25659.9606 | 25866.8262 | 26071.0907 | 26287.4332 | 26534.984 | 26803.2701 | 27087.503 | 27381.8722 | 27680.4084 | 27982.2659 | 28293.3028 | 28614.2941 | 28943.9552 | 29280.4032 | 29628.4032 | 29989.4743 | 30361.5508 | 30744.0518 | 31138.478 | 31547.4962 | 31972.2462 | 32412.3886 | 32865.5235 | 33334.0686 | 33810.1418 | 34296.0382 | 34790.1233 | 35292.789 | 35805.6527
Glass production | 20574.9176 | 20200.3036 | 19996.3036 | 18844.7855 | 18237.1938 | 17904.4138 | 18759.031 | 19748.8098 | 18083.7516 | 14837.5958 | 15816.8415 | 16153.2927 | 15381.6351 | 15095.3624 | 15306.9228 | 14989.5351 | 15213.7659 | 15384.8374 | 15530.4875 | 15643.5331 | 15718.1613 | 15869.0069 | 16009.6282 | 16145.1924 | 16280.6365 | 16425.6285 | 16592.6952 | 16776.6309 | 16973.2025 | 17177.6851 | 17385.068 | 17594.7536 | 17810.4168 | 18032.8045 | 18261.9431 | 18496.4536 | 18739.217 | 18991.882 | 19252.731 | 19521.0046 | 19796.8649 | 20080.7489 | 20373.1294 | 20673.5152 | 20981.5652 | 21299.8102 | 21625.5351 | 21958.1596 | 22295.7067 | 22637.9857 | 22985.2322
Physical output
Cement (kt) | 235520.1 | 230632.6 | 229518 | 235737.763 | 244873.068 | 246497.679 | 269808.659 | 276502.689 | 248688.718 | 201537.625 | 191670.9908 | 194199.6091 | 171450.4333 | 165590.2042 | 166762.8665 | 172707.4495 | 175117.0097 | 175903.9723 | 176987.1292 | 177391.1467 | 177291.5384 | 178146.9538 | 180235.8685 | 180183.0986 | 180643.1711 | 181933.5661 | 183954.5895 | 185900.9733 | 187733.3268 | 189525.5278 | 190295.0681 | 191001.4521 | 192444.6898 | 192144.4349 | 192218.8116 | 191965.9342 | 192359.2157 | 193710.8227 | 194151.7094 | 194658.3536 | 195839.9907 | 197118.7566 | 199215.4631 | 201157.1725 | 202634.5679 | 203459.792 | 205092.4705 | 206455.7117 | 207405.0805 | 209112.1622 | 210010.834
Ceramics & other NMM (kt bricks eq.) | 234917.3579 | 266791.3072 | 243108.3318 | 311237.2011 | 296688.3444 | 355909.8281 | 300201.7335 | 297814.1524 | 365041.4221 | 300526.5268 | 336773.1543 | 328523.5263 | 333180.0059 | 330081.9257 | 343083.3351 | 333410.4418 | 329949.8624 | 327486.7072 | 329154.4234 | 329221.7617 | 329406.2286 | 330811.7964 | 334142.1621 | 334817.7054 | 336614.1754 | 338763.6305 | 343140.9221 | 346658.4082 | 350655.4201 | 354750.3315 | 357521.1453 | 360415.8853 | 364164.124 | 366523.5388 | 368960.671 | 371110.6433 | 373904.2931 | 377866.7207 | 380795.5817 | 383614.7315 | 387097.218 | 390755.2646 | 395583.1532 | 399372.656 | 404361.1782 | 407684.8607 | 413524.6981 | 417635.233 | 420786.1885 | 426203.8803 | 429952.17
Glass production (kt) | 37528.2686 | 38500.1549 | 38182.4745 | 38554.3866 | 39007.3979 | 39713.7254 | 41070.6802 | 42034.8588 | 41334.3603 | 36337.1042 | 38534.8215 | 40295.7428 | 39876.2507 | 38749.9166 | 39780.8381 | 40924.8984 | 41170.6445 | 41201.3558 | 41489.8876 | 41513.7199 | 41521.3068 | 41756.0493 | 42191.5544 | 42342.4758 | 42492.1894 | 42823.9491 | 43285.1164 | 43795.954 | 44255.3259 | 44717.7901 | 45113.3648 | 45457.1224 | 45937.04 | 46252.7277 | 46539.2016 | 46826.4892 | 47231.1054 | 47749.2974 | 48165.3315 | 48575.9605 | 49056.7279 | 49574.3078 | 50148.4415 | 50639.9153 | 51156.5913 | 51633.2736 | 52240.6019 | 52807.0524 | 53217.2969 | 53847.8171 | 54327.656
Policy variables
ETS/Carbon value (€2010 / tCO2) | 0 | 0 | 0 | 0 | 0 | 22.4125 | 18.2724 | 17.1628 | 22.147 | 13.7589 | 11.2 | 12.9096 | 7.2367 | 4.2079 | 5.5733 | 6.9723 | 4.882 | 5.3474 | 14.132 | 20.4506 | 22.7502 | 20.4877 | 28.3742 | 30.5331 | 30.3527 | 27.3299 | 24.6095 | 22.161 | 19.9575 | 22.7336 | 25.1812 | 24.3818 | 33.1219 | 38.507 | 47.1506 | 52.2962 | 52.2935 | 59.3209 | 65.162 | 68.732 | 72.8972 | 72.4977 | 75.3571 | 78.3286 | 84.8696 | 84.2046 | 87.827 | 100.6429 | 99.9626 | 111.9868 | 121.6597
Efficiency value (€2010 / MWh) | 0 | 0 | 0 | 0 | 0 | 0 | 0 | 0 | 0 | 0 | 0 | 0 | 0 | 0 | 0 | 0 | 0 | 0 | 0 | 0 | 0 | 0 | 0 | 0 | 0 | 0 | 0 | 0 | 0 | 0 | 0 | 0 | 0 | 0 | 0 | 0 | 0 | 0 | 0 | 0 | 0 | 0 | 0 | 0 | 0 | 0 | 0 | 0 | 0 | 0 | 0
Renewables support value (€2010 / MWh) | 0 | 0 | 0 | 0 | 0 | 0 | 0 | 0 | 0 | 0 | 0 | 0 | 0 | 0 | 0 | 0 | 0 | 0 | 0 | 0 | 0 | 0 | 0 | 0 | 0 | 0 | 0 | 0 | 0 | 0 | 0 | 0 | 0 | 0 | 0 | 0 | 0 | 0 | 0 | 0 | 0 | 0 | 0 | 0 | 0 | 0 | 0 | 0 | 0 | 0 | 0
Energy consumption (ktoe)
by fuel | 44598.0206 | 44820.9158 | 43746.7454 | 45102.0148 | 45679.1932 | 46454.6913 | 45178.3436 | 46387.9782 | 45188.5064 | 36582.4465 | 37498.435 | 37823.7224 | 35682.9577 | 34328.5882 | 33867.8292 | 33844.0243 | 33973.803 | 33693.3483 | 32844.3487 | 32159.7081 | 31929.6466 | 31952.3604 | 31879.0169 | 31552.7911 | 31515.961 | 31434.6226 | 31700.2368 | 31879.7559 | 32090.1341 | 32206.6627 | 32192.9603 | 32295.2624 | 32286.3364 | 32221.5922 | 32085.518 | 32023.7437 | 32142.3554 | 32228.4444 | 32231.4418 | 32220.2011 | 32246.431 | 32294.3552 | 32332.407 | 32255.1303 | 32318.1067 | 32436.0792 | 32652.3714 | 32543.338 | 32593.4672 | 32690.2875 | 32627.8069
Solids | 7722.9581 | 6910.7969 | 6190.8052 | 6270.4892 | 6073.3847 | 5554.1135 | 5540.5657 | 7316.902 | 6806.3273 | 4786.7513 | 5099.0042 | 5725.3011 | 5341.9633 | 4617.5453 | 4885.8432 | 4415.8036 | 4454.5051 | 4442.6438 | 4222.5065 | 4141.1441 | 4094.0291 | 4088.6978 | 3998.0599 | 3928.0242 | 3859.6258 | 3820.5004 | 3824.757 | 3757.5738 | 3720.652 | 3702.1379 | 3614.8175 | 3557.7313 | 3443.677 | 3330.6334 | 3220.6045 | 3151.7803 | 3129.2552 | 3056.3321 | 3014.1559 | 2918.139 | 2811.4212 | 2577.4708 | 2379.5566 | 2057.1223 | 1895.7894 | 1845.6922 | 1822.3734 | 1493.7542 | 1403.9517 | 1312.5158 | 1147.7196
Liquids | 11479.638 | 11647.6492 | 12010.3179 | 12005.3768 | 12753.9481 | 12773.3437 | 12371.8211 | 12021.0035 | 11663.9536 | 9614.2369 | 9102.0951 | 8476.4238 | 7382.7833 | 6541.1987 | 5994.8735 | 6707.5195 | 6677.0847 | 6494.235 | 6249.1832 | 6061.4087 | 5974.4644 | 5916.2536 | 5863.1859 | 5560.9412 | 5501.3574 | 5323.9556 | 5354.8436 | 5328.0836 | 5305.0781 | 5306.3005 | 5223.8946 | 5215.0765 | 5159.964 | 5047.3803 | 4944.8201 | 4891.0993 | 4873.5603 | 4795.9005 | 4714.8325 | 4521.3011 | 4220.021 | 3805.477 | 3384.2462 | 2954.2453 | 2854.9764 | 2739.2169 | 2713.0111 | 2522.4726 | 2427.7293 | 2365.2563 | 2214.6544
RFG | 0 | 0 | 0 | 0 | 0 | 0 | 0 | 0 | 0 | 0 | 0 | 0 | 0 | 0 | 0 | 0 | 0 | 0 | 0 | 0 | 0 | 0 | 0 | 0 | 0 | 0 | 0 | 0 | 0 | 0 | 0 | 0 | 0 | 0 | 0 | 0 | 0 | 0 | 0 | 0 | 0 | 0 | 0 | 0 | 0 | 0 | 0 | 0 | 0 | 0 | 0
LPG | 767.2918 | 748.5268 | 712.2463 | 648.8612 | 504.6989 | 458.2027 | 462.4958 | 408.4639 | 348.865 | 302.5632 | 310.0821 | 269.4 | 250.7497 | 221.1402 | 191.4255 | 257.2792 | 253.5162 | 248.8341 | 249.6468 | 243.8798 | 240.6673 | 240.3052 | 238.9104 | 226.8674 | 224.0667 | 214.2916 | 216.3716 | 215.2914 | 218.0543 | 217.3882 | 215.5962 | 215.6475 | 212.46 | 209.7966 | 204.8985 | 202.846 | 202.9037 | 202.024 | 200.4174 | 197.5852 | 196.6588 | 193.5855 | 190.7081 | 177.3712 | 173.378 | 162.2676 | 161.2299 | 156.611 | 147.5477 | 145.1238 | 139.4913
GDO | 916.3314 | 1020.4529 | 915.4245 | 892.7308 | 852.0067 | 905.8695 | 786.3885 | 962.2717 | 988.2589 | 947.6572 | 925.9846 | 805.6976 | 717.2985 | 693.0048 | 634.8038 | 690.1048 | 682.4423 | 682.6562 | 673.4499 | 658.458 | 649.5425 | 642.5672 | 635.0246 | 605.5086 | 600.1364 | 572.2402 | 574.2574 | 570.5462 | 534.4634 | 536.2512 | 518.5942 | 514.8497 | 500.5942 | 482.7243 | 473.3147 | 465.1206 | 464.9144 | 461.5814 | 455.2339 | 450.1832 | 445.6513 | 431.668 | 418.1588 | 379.6077 | 370.2735 | 335.9206 | 330.5538 | 312.6185 | 261.786 | 256.643 | 229.3672
RFO | 3692.548 | 3030.1322 | 3086.2567 | 2472.2541 | 2306.8484 | 2094.1916 | 2252.7764 | 2080.5832 | 1969.924 | 1618.4543 | 1259.1956 | 1070.9887 | 732.7839 | 532.1486 | 406.0305 | 523.55 | 522.8648 | 504.1527 | 484.4413 | 464.3249 | 450.913 | 448.9712 | 439.4969 | 410.0388 | 392.9886 | 365.3169 | 365.3424 | 354.0611 | 343.9586 | 340.7041 | 330.3121 | 321.377 | 305.7638 | 294.3434 | 275.1087 | 268.4445 | 266.3659 | 251.5352 | 247.8102 | 229.4974 | 220.5885 | 191.3732 | 175.9515 | 145.2458 | 130.0524 | 114.296 | 112.2452 | 92.4294 | 85.0138 | 80.6351 | 73.4155
OLF | 6103.4668 | 6848.5373 | 7296.3904 | 7991.5306 | 9090.3941 | 9315.0799 | 8870.1605 | 8569.6848 | 8356.9057 | 6745.5622 | 6606.8328 | 6330.3375 | 5681.9512 | 5094.9051 | 4762.6137 | 5236.5855 | 5218.2614 | 5058.592 | 4841.6452 | 4694.7461 | 4633.3416 | 4584.41 | 4549.754 | 4318.5264 | 4284.1658 | 4172.1069 | 4198.8722 | 4188.1849 | 4208.6019 | 4211.9571 | 4159.392 | 4163.2023 | 4141.146 | 4060.516 | 3991.4982 | 3954.6881 | 3939.3762 | 3880.76 | 3811.371 | 3644.0353 | 3357.1225 | 2988.8504 | 2599.4278 | 2252.0206 | 2181.2725 | 2126.7328 | 2108.9822 | 1960.8137 | 1933.3818 | 1882.8544 | 1772.3804
Gas | 17288.8537 | 18071.0552 | 17354.2059 | 18224.7679 | 17762.6774 | 18395.286 | 17348.4535 | 16700.4603 | 16560.2595 | 12953.2941 | 13763.7348 | 13668.0215 | 13523.8353 | 13649.7113 | 13263.1333 | 12829.9227 | 12927.279 | 12918.1548 | 12835.1735 | 12573.2968 | 12496.3162 | 12580.8869 | 12612.9386 | 12606.0263 | 12673.9257 | 12743.7327 | 12898.4043 | 13041.9241 | 13115.8748 | 13144.6093 | 13134.0893 | 13190.8363 | 13188.5528 | 13213.2196 | 13178.9087 | 13122.7662 | 13195.0085 | 13190.4347 | 13174.2215 | 13132.7899 | 13219.7697 | 13270.9698 | 13330.8058 | 13250.9779 | 13307.2362 | 13305.6723 | 13339.2366 | 13275.7693 | 13188.4127 | 13127.5517 | 12945.6159
NGS | 17219.8238 | 17985.7923 | 17272.2093 | 18179.0456 | 17699.2712 | 18335.2154 | 17284.9759 | 16633.6725 | 16499.1533 | 12905.6996 | 13703.1108 | 13600.9072 | 13461.6017 | 13593.1822 | 13195.8957 | 12755.1669 | 12845.5743 | 12832.7631 | 12750.7525 | 12490.6454 | 12413.9354 | 12498.8135 | 12532.1354 | 12525.5632 | 12595.09 | 12664.5494 | 12818.6924 | 12961.7169 | 13035.5633 | 13064.2031 | 13054.9642 | 13112.195 | 13110.2969 | 13135.6656 | 13102.1994 | 13046.6594 | 13119.0991 | 13115.2291 | 13099.7873 | 13061.0969 | 13147.8686 | 13200.3486 | 13265.6248 | 13184.4422 | 13242.3235 | 13240.8119 | 13274.5306 | 13209.2389 | 13122.3709 | 13061.9529 | 12881.8533
DGS | 69.0299 | 85.2629 | 81.9966 | 45.7224 | 63.4062 | 60.0706 | 63.4776 | 66.7878 | 61.1062 | 47.5945 | 60.624 | 67.1143 | 62.2337 | 56.5291 | 67.2376 | 74.7557 | 81.7047 | 85.3917 | 84.421 | 82.6514 | 82.3808 | 82.0734 | 80.8032 | 80.4631 | 78.8357 | 79.1833 | 79.7119 | 80.2072 | 80.3115 | 80.4062 | 79.125 | 78.6413 | 78.2558 | 77.554 | 76.7093 | 76.1069 | 75.9094 | 75.2057 | 74.4341 | 71.6929 | 71.9012 | 70.6212 | 65.181 | 66.5357 | 64.9127 | 64.8605 | 64.7059 | 66.5304 | 66.0418 | 65.5987 | 63.7627
RES and wastes | 1089.5126 | 1028.2146 | 1027.4912 | 1555.4722 | 1747.8064 | 2277.6121 | 2370.3397 | 2624.8133 | 2728.8993 | 2935.1069 | 3118.8884 | 3451.0489 | 3163.0073 | 3596.4473 | 3776.0945 | 3846.3793 | 3926.0124 | 3956.8887 | 3833.4408 | 3776.428 | 3749.6461 | 3798.0566 | 3810.3514 | 3910.1793 | 3933.231 | 4027.8407 | 4093.0166 | 4173.3729 | 4240.8974 | 4277.0483 | 4328.448 | 4362.8759 | 4405.1418 | 4456.4255 | 4480.667 | 4500.3717 | 4538.6983 | 4659.2963 | 4690.2967 | 4843.1562 | 5049.5833 | 5522.6569 | 5856.3381 | 6289.7456 | 6364.8847 | 6506.7171 | 6579.8042 | 6671.2233 | 6752.5938 | 6809.5984 | 6813.5712
Biomass and wastes | 1089.5126 | 1028.2146 | 1027.4912 | 1555.1902 | 1747.606 | 2277.3016 | 2370.1244 | 2624.5134 | 2728.5747 | 2934.707 | 3118.4585 | 3450.5951 | 3162.8162 | 3596.3996 | 3776.0467 | 3846.3316 | 3925.9645 | 3956.8363 | 3833.3808 | 3776.3459 | 3749.4928 | 3797.8506 | 3810.1185 | 3909.7318 | 3932.7394 | 4027.1983 | 4092.3414 | 4172.6529 | 4240.1328 | 4276.2591 | 4327.6288 | 4362.0395 | 4404.3493 | 4455.6194 | 4479.857 | 4499.5682 | 4537.8923 | 4658.489 | 4689.4917 | 4842.3537 | 5048.7804 | 5521.8594 | 5855.541 | 6288.9622 | 6364.0959 | 6505.9335 | 6579.0117 | 6670.4264 | 6751.7931 | 6808.788 | 6812.7497
Solar | 0 | 0 | 0 | 0.28198 | 0.20036 | 0.31051 | 0.2153 | 0.29989 | 0.32461 | 0.39989 | 0.4299 | 0.45379 | 0.19106 | 0.047769 | 0.047769 | 0.047769 | 0.047837 | 0.052364 | 0.06005 | 0.082176 | 0.15331 | 0.20596 | 0.23292 | 0.44745 | 0.49164 | 0.64238 | 0.67528 | 0.72004 | 0.76454 | 0.78925 | 0.81922 | 0.83641 | 0.79248 | 0.8061 | 0.81002 | 0.80357 | 0.80603 | 0.80727 | 0.80499 | 0.8025 | 0.80289 | 0.79752 | 0.79715 | 0.78337 | 0.78882 | 0.78362 | 0.79247 | 0.79694 | 0.80069 | 0.81048 | 0.82148
Steam distributed | 154.7235 | 167.7047 | 142.8527 | 140.7047 | 235.3666 | 229.5081 | 242.0033 | 232.3114 | 211.5041 | 167.313 | 194.4206 | 201.8965 | 217.0408 | 206.2423 | 221.8411 | 268.0347 | 261.8305 | 253.635 | 252.81 | 250.8582 | 252.8185 | 254.8327 | 260.9045 | 260.9948 | 263.8443 | 267.2211 | 271.7499 | 276.9117 | 287.4609 | 291.43 | 296.9886 | 300.2004 | 309.0051 | 321.5465 | 327.048 | 331.2267 | 337.2502 | 349.0536 | 363.1685 | 387.4061 | 427.1332 | 481.1275 | 541.5565 | 632.9208 | 666.7153 | 669.5622 | 680.6805 | 758.282 | 767.8618 | 796.1381 | 858.9266
Electricity | 6862.3347 | 6995.4953 | 7021.0726 | 6905.204 | 7106.01 | 7224.828 | 7305.1603 | 7492.4876 | 7217.5627 | 6125.7443 | 6220.2918 | 6301.0306 | 6054.3277 | 5717.4432 | 5726.0436 | 5776.3645 | 5727.0914 | 5627.7911 | 5451.2347 | 5356.5722 | 5362.3722 | 5313.6328 | 5333.5765 | 5286.6253 | 5283.9767 | 5251.3721 | 5257.4654 | 5301.8898 | 5420.1708 | 5485.1367 | 5594.7222 | 5668.542 | 5779.9957 | 5852.3871 | 5933.4696 | 6026.4994 | 6068.583 | 6177.4272 | 6274.7668 | 6417.4088 | 6518.5026 | 6636.6532 | 6839.9038 | 7070.1184 | 7228.5047 | 7369.2184 | 7517.2658 | 7821.8365 | 8052.9179 | 8279.2271 | 8647.3191
by subsector | 44598.0206 | 44820.9158 | 43746.7454 | 45102.0148 | 45679.1932 | 46454.6913 | 45178.3436 | 46387.9782 | 45188.5064 | 36582.4465 | 37498.435 | 37823.7224 | 35682.9577 | 34328.5882 | 33867.8292 | 33844.0243 | 33973.803 | 33693.3483 | 32844.3487 | 32159.7081 | 31929.6466 | 31952.3604 | 31879.0169 | 31552.7911 | 31515.961 | 31434.6226 | 31700.2368 | 31879.7559 | 32090.1341 | 32206.6627 | 32192.9603 | 32295.2624 | 32286.3364 | 32221.5922 | 32085.518 | 32023.7437 | 32142.3554 | 32228.4444 | 32231.4418 | 32220.2011 | 32246.431 | 32294.3552 | 32332.407 | 32255.1303 | 32318.1067 | 32436.0792 | 32652.3714 | 32543.338 | 32593.4672 | 32690.2875 | 32627.8069
Cement | 20747.3925 | 19946.8088 | 19732.7892 | 19567.9219 | 20347.0046 | 19720.1206 | 20807.9053 | 21293.9083 | 18680.9978 | 14786.4034 | 14035.9213 | 14158.5827 | 12357.2987 | 11735.6308 | 11336.9773 | 11568.2621 | 11701.9264 | 11589.5298 | 11121.8933 | 10886.7329 | 10801.9171 | 10830.6164 | 10787.0231 | 10724.014 | 10724.5417 | 10766.7463 | 10860.5374 | 10952.3411 | 11051.7864 | 11074.5969 | 11068.3206 | 11091.7639 | 11077.7978 | 11011.0883 | 10940.3051 | 10883.3335 | 10889.3093 | 10889.9972 | 10848.8105 | 10776.9771 | 10698.2714 | 10614.361 | 10528.6109 | 10404.7571 | 10378.5814 | 10417.5906 | 10465.6992 | 10342.2073 | 10384.6757 | 10387.248 | 10339.0696
Ceramics & other NMM | 13067.0104 | 14046.2801 | 13450.0805 | 15038.7706 | 14798.8286 | 16296.5435 | 13918.5016 | 14277.7818 | 16181.6612 | 12975.7715 | 14278.5636 | 14301.9683 | 14288.9685 | 14183.5309 | 14191.0006 | 13765.1949 | 13649.7721 | 13441.7838 | 13144.31 | 12849.4644 | 12750.7354 | 12715.5025 | 12675.0837 | 12446.1656 | 12410.9362 | 12276.2918 | 12404.9799 | 12447.793 | 12501.5798 | 12577.3034 | 12569.8091 | 12628.1583 | 12625.0459 | 12606.3516 | 12561.4249 | 12563.3378 | 12637.7944 | 12696.958 | 12732.6035 | 12781.8856 | 12851.5574 | 12934.7833 | 13029.3307 | 13046.8931 | 13118.4422 | 13140.2141 | 13273.1885 | 13289.2428 | 13285 | 13367.5526 | 13366.7453
Glass production | 10783.6177 | 10827.8269 | 10563.8758 | 10495.3223 | 10533.3599 | 10438.0273 | 10451.9367 | 10816.2881 | 10325.8474 | 8820.2717 | 9183.9501 | 9363.1714 | 9036.6904 | 8409.4265 | 8339.8513 | 8510.5673 | 8622.1045 | 8662.0348 | 8578.1455 | 8423.5108 | 8376.9941 | 8406.2415 | 8416.9101 | 8382.6116 | 8380.4831 | 8391.5844 | 8434.7196 | 8479.6218 | 8536.7679 | 8554.7625 | 8554.8306 | 8575.3402 | 8583.4926 | 8604.1522 | 8583.788 | 8577.0725 | 8615.2517 | 8641.4892 | 8650.0278 | 8661.3384 | 8696.6022 | 8745.2109 | 8774.4654 | 8803.48 | 8821.083 | 8878.2744 | 8913.4837 | 8911.8879 | 8923.7915 | 8935.4869 | 8921.992
CO2 emissions (kt CO2)
Total emissions | 256275.5593 | 252625.4838 | 248925.9781 | 254277.5413 | 261875.4349 | 262198.2139 | 262530.4142 | 272736.3819 | 262252.2315 | 210991.0523 | 214868.1485 | 215987.4843 | 202814.6687 | 193906.8505 | 196089.7569 | 195253.4045 | 197458.1514 | 197442.1953 | 195526.5721 | 193917.3287 | 193143.1128 | 193773.7371 | 194540.6766 | 193077.6624 | 193101.2854 | 193426.206 | 195418.9748 | 196838.5951 | 198187.4869 | 199320.7264 | 199035.439 | 199405.8838 | 198611.0127 | 196282.1235 | 191989.402 | 187394.8429 | 185445.3906 | 178423.5644 | 170680.5756 | 163107.6088 | 154737.8456 | 149202.4763 | 142293.6381 | 135006.0622 | 128509.6053 | 127112.2524 | 123470.1245 | 110423.0483 | 109167.5475 | 101411.8925 | 94351.8998
Cement | 192153.9576 | 186345.5265 | 184074.8313 | 185093.8498 | 192813.8686 | 190103.0018 | 196553.0916 | 203397.4401 | 190201.5648 | 152628.8344 | 151091.5487 | 150393.7453 | 138175.5812 | 132038.4622 | 134280.4112 | 133923.0995 | 135628.7426 | 135825.0223 | 134567.2123 | 133971.7809 | 133617.2075 | 134241.1623 | 135107.7982 | 134882.2123 | 135076.2993 | 135958.122 | 137371.0478 | 138728.6424 | 140006.2273 | 140939.9728 | 141135.3962 | 141485.3658 | 141183.2126 | 139473.1432 | 136250.6457 | 132575.8629 | 130735.901 | 124832.1762 | 118360.4997 | 111956.8372 | 104564.0821 | 99719.6325 | 93839.7178 | 88311.3232 | 83158.6687 | 82551.27 | 79491.4502 | 68831.9992 | 68487.1369 | 62067.7097 | 56828.0463 | 137828.0463
Ceramics & other NMM | 40862.5673 | 42894.6809 | 42199.5993 | 46214.7343 | 46355.5836 | 49232.2402 | 43650.2564 | 46381.5956 | 49894.6624 | 39629.698 | 44089.7693 | 45770.7111 | 45419.3334 | 43631.1602 | 43827.9075 | 43205.1269 | 43395.7962 | 42948.648 | 42103.7408 | 41319.0245 | 40945.6952 | 40759.6183 | 40601.1709 | 39331.4698 | 39060.8527 | 38353.5469 | 38724.5341 | 38663.3164 | 38676.9236 | 38909.2663 | 38567.2569 | 38613.7277 | 38236.0809 | 37637.4885 | 36849.6096 | 36246.6054 | 36156.9228 | 35395.3566 | 34536.7945 | 33828.5088 | 33085.9838 | 32421.4322 | 31684.3132 | 30105.8192 | 29098.5368 | 28173.3265 | 27827.1389 | 26078.821 | 25218.4207 | 24402.8893 | 23084.4019
Glass production | 23259.0344 | 23385.2764 | 22651.5476 | 22968.9571 | 22705.9827 | 22862.9719 | 22327.0662 | 22957.3461 | 22156.0043 | 18732.5199 | 19686.8305 | 19823.0279 | 19219.754 | 18237.228 | 17981.4383 | 18125.1781 | 18433.6127 | 18668.5251 | 18855.6189 | 18626.5233 | 18580.2101 | 18772.9566 | 18831.7075 | 18863.9803 | 18964.1335 | 19114.5372 | 19323.3929 | 19446.6363 | 19504.3359 | 19471.4873 | 19332.786 | 19306.7903 | 19191.7192 | 19171.4918 | 18889.1467 | 18572.3745 | 18552.5668 | 18196.0316 | 17783.2814 | 17322.2627 | 17087.7797 | 17061.4116 | 16769.607 | 16588.9198 | 16252.3998 | 16387.6559 | 16151.5354 | 15512.2282 | 15461.9899 | 14941.2934 | 14439.4517
Emissions from energy consumption | 116293.9475 | 115404.121 | 112036.1772 | 115646.7354 | 117271.3586 | 117579.0383 | 114047.7504 | 118985.5967 | 118752.284 | 95648.1084 | 98002.5059 | 98572.486 | 92437.6903 | 87828.6778 | 86929.8287 | 86811.285 | 87443.0904 | 86802.3508 | 84198.2648 | 82300.9376 | 81491.6251 | 81529.9795 | 80976.511 | 79470.9338 | 79173.0254 | 78665.2134 | 79373.3533 | 79550.3224 | 79689.1014 | 79727.9229 | 79001.1941 | 78922.7193 | 77914.3551 | 76674.0131 | 74641.8786 | 72816.8143 | 72159.7241 | 69481.5387 | 66724.2886 | 63756.8155 | 60529.0271 | 57666.8767 | 54536.6885 | 50658.4534 | 48271.7722 | 47373.1418 | 46251.5239 | 41758.3186 | 40759.8342 | 38362.5875 | 35699.3974
Cement | 69878.0376 | 67047.3319 | 65615.9618 | 65255.9071 | 67829.6278 | 65351.557 | 68278.9726 | 69782.3239 | 65502.5749 | 52407.4965 | 50340.6982 | 50017.185 | 43879.3906 | 40961.9616 | 39930.3404 | 40240.842 | 40753.5023 | 40405.6526 | 38560.5654 | 37715.5119 | 37348.1504 | 37479.1644 | 37201.7576 | 36986.482 | 36926.0182 | 37102.2292 | 37422.0368 | 37725.2313 | 37987.5554 | 38006.6856 | 37885.5696 | 37908.893 | 37488.5373 | 36856.978 | 35743.9876 | 34624.0427 | 34042.9542 | 32120.7017 | 30208.5818 | 28057.1381 | 25444.7674 | 23164.0748 | 20815.6287 | 18372.6063 | 16915.0773 | 16748.2905 | 16038.3801 | 13201.227 | 13057.8401 | 11555.2325 | 10231.9517 | -26625.0262
Ceramics & other NMM | 27697.098 | 29616.3293 | 28454.208 | 32068.4993 | 31448.4406 | 34152.9768 | 28283.2056 | 31139.5617 | 35778.4285 | 28522.8168 | 32161.0171 | 33072.3867 | 33479.4724 | 32739.5165 | 33148.8571 | 32642.1733 | 32471.9222 | 31945.3649 | 31027.1078 | 30206.214 | 29810.6403 | 29549.1697 | 29257.8788 | 27949.8006 | 27626.2899 | 26824.8624 | 27050.8638 | 26852.6743 | 26720.6913 | 26818.7315 | 26389.1991 | 26345.9931 | 25906.2236 | 25329.4648 | 24672.4471 | 24256.3024 | 24206.672 | 23757.3978 | 23258.3342 | 22841.9784 | 22415.474 | 21865.475 | 21345.5778 | 20064.4535 | 19405.4086 | 18559.2569 | 18354.5986 | 17224.832 | 16430.6445 | 15975.0164 | 15069.6831 | -10259.7817
Glass production | 18718.8118 | 18740.4598 | 17966.0074 | 18322.3291 | 17993.2901 | 18074.5045 | 17485.5723 | 18063.711 | 17471.2806 | 14717.7951 | 15500.7905 | 15482.9143 | 15078.8273 | 14127.1997 | 13850.6313 | 13928.2696 | 14217.6659 | 14451.3333 | 14610.5916 | 14379.2117 | 14332.8344 | 14501.6454 | 14516.8746 | 14534.6511 | 14620.7173 | 14738.1217 | 14900.4527 | 14972.4167 | 14980.8547 | 14902.5059 | 14726.4254 | 14667.8332 | 14519.5942 | 14487.5703 | 14225.4439 | 13936.4691 | 13910.0979 | 13603.4393 | 13257.3725 | 12857.699 | 12668.7857 | 12637.3268 | 12375.4821 | 12221.3936 | 11951.2863 | 12065.5944 | 11858.5452 | 11332.2596 | 11271.3495 | 10832.3387 | 10397.7626
Process emissions | 139981.6118 | 137221.3628 | 136889.8009 | 138630.8058 | 144604.0762 | 144619.1756 | 148482.6638 | 153750.7852 | 143499.9475 | 115342.9439 | 116865.6426 | 117414.9983 | 110376.9784 | 106078.1726 | 109159.9282 | 108442.1195 | 110015.0611 | 110639.8445 | 111328.3073 | 111616.3911 | 111651.4877 | 112243.7577 | 113564.1656 | 113606.7286 | 113928.26 | 114760.9927 | 116045.6215 | 117288.2727 | 118498.3854 | 119592.8035 | 120034.2449 | 120483.1645 | 120696.6576 | 119608.1104 | 117347.5234 | 114578.0286 | 113285.6665 | 108942.0257 | 103956.287 | 99350.7933 | 94208.8184 | 91535.5996 | 87756.9495 | 84347.6088 | 80237.8331 | 79739.1105 | 77218.6006 | 68664.7297 | 68407.7134 | 63049.305 | 58652.5024
Cement | 122275.9199 | 119298.1946 | 118458.8695 | 119837.9428 | 124984.2407 | 124751.4448 | 128274.119 | 133615.1162 | 124698.99 | 100221.338 | 100750.8505 | 100376.5602 | 94296.1906 | 91076.5007 | 94350.0709 | 93682.2575 | 94875.2403 | 95419.3697 | 96006.647 | 96256.2689 | 96269.0571 | 96761.9979 | 97906.0406 | 97895.7302 | 98150.2811 | 98855.8928 | 99949.0111 | 101003.4111 | 102018.6719 | 102933.2872 | 103249.8266 | 103576.4729 | 103694.6753 | 102616.1652 | 100506.6581 | 97951.8202 | 96692.9469 | 92711.4745 | 88151.9179 | 83899.6992 | 79119.3146 | 76555.5577 | 73024.0892 | 69938.7169 | 66243.5914 | 65802.9795 | 63453.0702 | 55630.7721 | 55429.2968 | 50512.4773 | 46596.0945 | -56020.0707
Ceramics & other NMM | 13165.4693 | 13278.3517 | 13745.3912 | 14146.235 | 14907.143 | 15079.2634 | 15367.0508 | 15242.0339 | 14116.2339 | 11106.8811 | 11928.7522 | 12698.3244 | 11939.861 | 10891.6437 | 10679.0504 | 10562.9536 | 10923.874 | 11003.283 | 11076.633 | 11112.8105 | 11135.0549 | 11210.4486 | 11343.2921 | 11381.6691 | 11434.5628 | 11528.6844 | 11673.6703 | 11810.642 | 11956.2323 | 12090.5348 | 12178.0577 | 12267.7345 | 12329.8573 | 12308.0237 | 12177.1625 | 11990.303 | 11950.2507 | 11637.9588 | 11278.4603 | 10986.5304 | 10670.5098 | 10555.9572 | 10338.7354 | 10041.3657 | 9693.1282 | 9614.0695 | 9472.5403 | 8853.989 | 8787.7763 | 8427.873 | 8014.7188 | -4293.3049
Glass production | 4540.2226 | 4644.8166 | 4685.5403 | 4646.6281 | 4712.6925 | 4788.4674 | 4841.4939 | 4893.6351 | 4684.7237 | 4014.7248 | 4186.0399 | 4340.1136 | 4140.9267 | 4110.0283 | 4130.807 | 4196.9085 | 4215.9468 | 4217.1918 | 4245.0273 | 4247.3116 | 4247.3757 | 4271.3112 | 4314.8329 | 4329.3292 | 4343.4162 | 4376.4154 | 4422.9402 | 4474.2196 | 4523.4812 | 4568.9814 | 4606.3605 | 4638.9571 | 4672.1251 | 4683.9215 | 4663.7029 | 4635.9054 | 4642.4689 | 4592.5924 | 4525.9089 | 4464.5637 | 4418.994 | 4424.0848 | 4394.125 | 4367.5262 | 4301.1135 | 4322.0615 | 4292.9902 | 4179.9685 | 4190.6404 | 4108.9547 | 4041.6891
Value added intensity (VA in €2010/t of output)
Cement | 177.4553 | 169.425 | 172.5827 | 158.2318 | 152.112 | 145.0563 | 148.559 | 150.144 | 146.1132 | 155.6926 | 143.8286 | 141.5018 | 149.0037 | 149.1545 | 151.0251 | 151.8265 | 153.9225 | 156.0647 | 157.4583 | 159.0276 | 160.5359 | 161.4045 | 161.0333 | 162.4832 | 163.4 | 163.5396 | 163.0933 | 162.7754 | 162.6033 | 162.4925 | 163.2636 | 164.0885 | 164.2937 | 166.0239 | 167.4667 | 169.2214 | 170.4578 | 170.9083 | 172.2078 | 173.4847 | 174.1954 | 174.8476 | 174.8111 | 174.9501 | 175.5303 | 176.731 | 177.2542 | 178.0293 | 179.1713 | 179.6748 | 180.9029
Ceramics & other NMM | 100.8762 | 91.3892 | 102.4994 | 81.0891 | 85.6291 | 75.8561 | 82.239 | 89.1911 | 76.4264 | 74.2945 | 68.4374 | 71.8644 | 68.5586 | 67.7795 | 69.5364 | 70.1984 | 72.2146 | 73.9538 | 74.7519 | 75.7443 | 76.4909 | 76.906 | 76.7935 | 77.2564 | 77.451 | 77.5982 | 77.3297 | 77.319 | 77.2482 | 77.1863 | 77.4231 | 77.6388 | 77.6938 | 78.0695 | 78.4473 | 78.8994 | 79.2406 | 79.3652 | 79.7319 | 80.143 | 80.441 | 80.7347 | 80.8231 | 81.1583 | 81.2776 | 81.7643 | 81.7609 | 82.1196 | 82.6789 | 82.8073 | 83.2782
Glass production | 548.2512 | 524.6811 | 523.7037 | 488.7845 | 467.5317 | 450.8369 | 456.7499 | 469.8198 | 437.4992 | 408.3318 | 410.4558 | 400.8685 | 385.7342 | 389.5586 | 384.7813 | 366.2693 | 369.5295 | 373.4061 | 374.3198 | 376.828 | 378.5565 | 380.0409 | 379.451 | 381.3001 | 383.1442 | 383.5617 | 383.3349 | 383.0635 | 383.529 | 384.1354 | 385.364 | 387.0626 | 387.7136 | 389.8755 | 392.3991 | 394.9998 | 396.7558 | 397.7416 | 399.7218 | 401.8655 | 403.5505 | 405.0636 | 406.2565 | 408.2455 | 410.1439 | 412.521 | 413.9603 | 415.8187 | 418.956 | 420.4067 | 423.0853
Energy intensity (toe/t of output)
Cement | 0.088092 | 0.086487 | 0.085975 | 0.083007 | 0.083092 | 0.080001 | 0.077121 | 0.077012 | 0.075118 | 0.073368 | 0.073229 | 0.072907 | 0.072075 | 0.070872 | 0.067983 | 0.066982 | 0.066823 | 0.065886 | 0.06284 | 0.061371 | 0.060927 | 0.060796 | 0.059849 | 0.059517 | 0.059369 | 0.05918 | 0.059039 | 0.058915 | 0.05887 | 0.058433 | 0.058164 | 0.058072 | 0.057564 | 0.057306 | 0.056916 | 0.056694 | 0.056609 | 0.056218 | 0.055878 | 0.055364 | 0.054628 | 0.053848 | 0.05285 | 0.051725 | 0.051218 | 0.051202 | 0.051029 | 0.050094 | 0.05007 | 0.049673 | 0.049231
Ceramics & other NMM | 0.055624 | 0.052649 | 0.055325 | 0.048319 | 0.04988 | 0.045788 | 0.046364 | 0.047942 | 0.044328 | 0.043177 | 0.042398 | 0.043534 | 0.042887 | 0.04297 | 0.041363 | 0.041286 | 0.041369 | 0.041045 | 0.039934 | 0.03903 | 0.038708 | 0.038437 | 0.037933 | 0.037173 | 0.03687 | 0.036239 | 0.036151 | 0.035908 | 0.035652 | 0.035454 | 0.035158 | 0.035038 | 0.034669 | 0.034394 | 0.034045 | 0.033853 | 0.0338 | 0.033602 | 0.033437 | 0.03332 | 0.0332 | 0.033102 | 0.032937 | 0.032668 | 0.032442 | 0.032231 | 0.032098 | 0.03182 | 0.031572 | 0.031364 | 0.031089
Glass production | 0.28735 | 0.28124 | 0.27667 | 0.27222 | 0.27003 | 0.26283 | 0.25449 | 0.25732 | 0.24981 | 0.24273 | 0.23833 | 0.23236 | 0.22662 | 0.21702 | 0.20964 | 0.20796 | 0.20942 | 0.21024 | 0.20675 | 0.20291 | 0.20175 | 0.20132 | 0.19949 | 0.19797 | 0.19722 | 0.19596 | 0.19486 | 0.19362 | 0.1929 | 0.19131 | 0.18963 | 0.18865 | 0.18685 | 0.18602 | 0.18444 | 0.18317 | 0.18241 | 0.18098 | 0.17959 | 0.17831 | 0.17728 | 0.17641 | 0.17497 | 0.17384 | 0.17243 | 0.17195 | 0.17062 | 0.16876 | 0.16769 | 0.16594 | 0.16423
Emission intensity (t of CO2 / t of output)
Cement | 0.81587 | 0.80798 | 0.80201 | 0.78517 | 0.7874 | 0.77122 | 0.72849 | 0.73561 | 0.76482 | 0.75732 | 0.78829 | 0.77443 | 0.80592 | 0.79738 | 0.80522 | 0.77543 | 0.7745 | 0.77215 | 0.76032 | 0.75523 | 0.75366 | 0.75354 | 0.74962 | 0.74858 | 0.74775 | 0.7473 | 0.74677 | 0.74625 | 0.74577 | 0.74365 | 0.74167 | 0.74076 | 0.73363 | 0.72588 | 0.70883 | 0.69062 | 0.67964 | 0.64443 | 0.60963 | 0.57515 | 0.53393 | 0.50589 | 0.47105 | 0.43902 | 0.41039 | 0.40574 | 0.38759 | 0.3334 | 0.33021 | 0.29682 | 0.2706
Ceramics & other NMM | 0.17394 | 0.16078 | 0.17358 | 0.14849 | 0.15624 | 0.13833 | 0.1454 | 0.15574 | 0.13668 | 0.13187 | 0.13092 | 0.13932 | 0.13632 | 0.13218 | 0.12775 | 0.12959 | 0.13152 | 0.13115 | 0.12791 | 0.12551 | 0.1243 | 0.12321 | 0.12151 | 0.11747 | 0.11604 | 0.11322 | 0.11285 | 0.11153 | 0.1103 | 0.10968 | 0.10787 | 0.10714 | 0.105 | 0.10269 | 0.099874 | 0.097671 | 0.096701 | 0.093672 | 0.090696 | 0.088184 | 0.085472 | 0.082971 | 0.080095 | 0.075383 | 0.071962 | 0.069106 | 0.067293 | 0.062444 | 0.059932 | 0.057256 | 0.053691
Glass production | 0.61977 | 0.60741 | 0.59324 | 0.59575 | 0.58209 | 0.57569 | 0.54363 | 0.54615 | 0.53602 | 0.51552 | 0.51088 | 0.49194 | 0.48198 | 0.47064 | 0.45201 | 0.44289 | 0.44774 | 0.4531 | 0.45446 | 0.44868 | 0.44749 | 0.44959 | 0.44634 | 0.44551 | 0.4463 | 0.44635 | 0.44642 | 0.44403 | 0.44072 | 0.43543 | 0.42854 | 0.42473 | 0.41778 | 0.41449 | 0.40588 | 0.39662 | 0.3928 | 0.38107 | 0.36921 | 0.3566 | 0.34833 | 0.34416 | 0.3344 | 0.32759 | 0.3177 | 0.31739 | 0.30918 | 0.29375 | 0.29054 | 0.27747 | 0.26578
Detailed split of energy consumption (ktoe)
Cement | 20747.3925 | 19946.8088 | 19732.7892 | 19567.9219 | 20347.0046 | 19720.1206 | 20807.9053 | 21293.9083 | 18680.9978 | 14786.4034 | 14035.9213 | 14158.5827 | 12357.2987 | 11735.6308 | 11336.9773 | 11568.2621 | 11701.9264 | 11589.5298 | 11121.8933 | 10886.7329 | 10801.9171 | 10830.6164 | 10787.0231 | 10724.014 | 10724.5417 | 10766.7463 | 10860.5374 | 10952.3411 | 11051.7864 | 11074.5969 | 11068.3206 | 11091.7639 | 11077.7978 | 11011.0883 | 10940.3051 | 10883.3335 | 10889.3093 | 10889.9972 | 10848.8105 | 10776.9771 | 10698.2714 | 10614.361 | 10528.6109 | 10404.7571 | 10378.5814 | 10417.5906 | 10465.6992 | 10342.2073 | 10384.6757 | 10387.248 | 10339.0696
Lighting | 103.7995 | 100.3322 | 99.5396 | 97.8748 | 102.0957 | 99.2163 | 104.7415 | 106.3217 | 92.3855 | 73.0864 | 69.002 | 69.2935 | 60.6568 | 56.8987 | 54.9208 | 56.1075 | 46.1569 | 37.1581 | 29.4559 | 22.8513 | 38.778 | 29.0677 | 27.5424 | 19.4563 | 31.0179 | 19.2432 | 12.691 | 9.6732 | 20.6486 | 10.9735 | 9.4622 | 9.6823 | 10.5581 | 10.4246 | 10.9891 | 11.2786 | 11.535 | 12.5988 | 13.4507 | 15.9084 | 19.4966 | 24.0544 | 28.8746 | 33.8987 | 35.297 | 35.2943 | 35.6888 | 38.3639 | 38.3343 | 39.1506 | 40.431
Low enthalpy heat | 58.9934 | 57.3243 | 56.9062 | 55.852 | 57.9436 | 56.9596 | 60.2193 | 60.7437 | 53.3244 | 42.3724 | 39.9918 | 39.9334 | 34.961 | 32.6025 | 31.3123 | 31.7385 | 32.2732 | 32.3435 | 32.3097 | 31.9896 | 31.7416 | 31.8708 | 32.1905 | 31.9391 | 31.5159 | 31.5326 | 31.6161 | 31.5153 | 31.5226 | 31.3981 | 31.1642 | 30.8937 | 30.9629 | 30.8482 | 30.7634 | 30.4134 | 30.3937 | 30.3887 | 30.1634 | 29.7903 | 29.5794 | 29.2499 | 29.0175 | 28.7641 | 28.7452 | 28.7634 | 28.8634 | 28.6949 | 28.7188 | 28.7244 | 28.5496
Diesel oil | 11.0236 | 11.4649 | 11.1753 | 11.1512 | 11.5753 | 11.3734 | 11.9905 | 12.0604 | 10.5788 | 8.4103 | 7.9349 | 7.9182 | 6.7772 | 6.3806 | 6.1051 | 6.3466 | 6.3934 | 6.2823 | 5.9793 | 5.5057 | 5.3151 | 5.3122 | 5.3303 | 5.1005 | 4.6143 | 4.4495 | 4.2593 | 3.9118 | 3.7394 | 3.4867 | 3.4164 | 3.4212 | 3.4217 | 3.379 | 3.3306 | 3.1696 | 3.1371 | 3.0621 | 2.9359 | 2.7673 | 2.6351 | 2.4813 | 2.3347 | 2.1876 | 2.1335 | 2.1171 | 2.0993 | 2.0119 | 1.9931 | 1.9528 | 1.8813
Natural gas | 17.6634 | 17.1727 | 17.0353 | 16.6668 | 17.316 | 17.0271 | 18.0678 | 18.1971 | 15.9786 | 12.7043 | 12.0195 | 12.0487 | 10.5736 | 9.8309 | 9.4494 | 9.574 | 9.8227 | 9.8904 | 10.032 | 10.0785 | 10.0807 | 10.1191 | 10.1981 | 10.0398 | 9.7184 | 9.6378 | 9.5498 | 9.3335 | 9.0968 | 8.773 | 8.2973 | 7.7829 | 7.6184 | 7.5513 | 7.4828 | 7.2548 | 7.2153 | 7.1314 | 6.966 | 6.7355 | 6.5717 | 6.3759 | 6.2046 | 6.0444 | 6.0039 | 5.9952 | 5.997 | 5.9018 | 5.8929 | 5.8671 | 5.792
Solar | 0 | 0 | 0 | 0.095989 | 0.067032 | 0.092666 | 0.067874 | 0.085743 | 0.09162 | 0.1239 | 0.10407 | 0.085922 | 0.039203 | 0.00567 | 0.0058315 | 0.0056579 | 0.0057829 | 0.0070284 | 0.0094254 | 0.022117 | 0.023667 | 0.024122 | 0.024863 | 0.027186 | 0.043089 | 0.050779 | 0.059671 | 0.069805 | 0.077186 | 0.086222 | 0.10034 | 0.08914 | 0.089888 | 0.090197 | 0.090691 | 0.091063 | 0.091529 | 0.091795 | 0.091279 | 0.089927 | 0.089306 | 0.087339 | 0.082656 | 0.08469 | 0.084276 | 0.084935 | 0.085914 | 0.086626 | 0.087507 | 0.088923 | 0.090405
Electricity | 30.3063 | 28.6868 | 28.6955 | 27.9381 | 28.9852 | 28.4665 | 30.0931 | 30.4004 | 26.6754 | 21.1338 | 19.9333 | 19.8806 | 17.5709 | 16.3853 | 15.752 | 15.8123 | 16.0513 | 16.1637 | 16.2889 | 16.3833 | 16.3222 | 16.4154 | 16.6372 | 16.7716 | 17.1401 | 17.3946 | 17.7474 | 18.2003 | 18.6092 | 19.0521 | 19.3501 | 19.6005 | 19.8328 | 19.8277 | 19.8594 | 19.898 | 19.9498 | 20.1034 | 20.1703 | 20.1976 | 20.2834 | 20.3054 | 20.3955 | 20.4474 | 20.5236 | 20.5662 | 20.6812 | 20.6946 | 20.7453 | 20.8156 | 20.7859
Air compressors | 41.5093 | 40.1226 | 39.8067 | 39.1424 | 40.8291 | 39.6779 | 41.8865 | 42.5186 | 36.9435 | 29.2246 | 27.5901 | 27.7045 | 24.2508 | 22.7485 | 21.9574 | 22.4341 | 22.7289 | 22.7804 | 22.6604 | 22.5789 | 22.4632 | 22.4691 | 22.5975 | 22.3336 | 22.1415 | 21.9439 | 22.0412 | 22.2233 | 22.3842 | 22.2462 | 22.2816 | 22.2467 | 22.2048 | 21.8147 | 21.7493 | 21.6224 | 21.5766 | 21.5359 | 21.4514 | 21.1778 | 20.869 | 20.4935 | 20.2188 | 19.9339 | 19.921 | 19.943 | 20.0444 | 19.9654 | 20.0129 | 20.1067 | 20.092
Motor drives | 176.375 | 170.4822 | 169.1442 | 166.3273 | 173.4896 | 168.5987 | 177.9802 | 180.6665 | 156.9694 | 124.1674 | 117.2175 | 117.6955 | 103.0215 | 96.6396 | 93.2778 | 95.3112 | 96.2011 | 96.197 | 96.1567 | 95.3154 | 94.6915 | 95.0638 | 96.0442 | 95.1957 | 93.8504 | 93.8126 | 94.0905 | 93.5619 | 91.5795 | 91.0489 | 90.2177 | 89.1878 | 89.4014 | 89.0258 | 88.7809 | 87.9329 | 87.897 | 87.7892 | 87.2796 | 86.5791 | 89.8278 | 89.8244 | 90.2676 | 90.6078 | 91.0774 | 91.349 | 91.9647 | 92.2897 | 92.5841 | 93.1074 | 93.2604
Fans and pumps | 20.7283 | 20.0355 | 19.8805 | 19.5526 | 20.3918 | 19.8174 | 20.9182 | 21.2342 | 18.4449 | 14.5875 | 13.7682 | 13.8199 | 12.0957 | 11.3467 | 10.9513 | 11.1947 | 11.3218 | 11.3287 | 11.3412 | 11.2676 | 11.2053 | 11.2495 | 11.3652 | 11.2641 | 11.0737 | 11.0513 | 11.0521 | 10.923 | 10.6656 | 10.5197 | 10.3421 | 10.1198 | 10.1024 | 10.0458 | 9.9984 | 9.8363 | 9.8176 | 9.7678 | 9.6734 | 9.5372 | 9.8127 | 9.7654 | 9.7757 | 9.781 | 9.8216 | 9.8473 | 9.9091 | 9.9304 | 9.9589 | 10.008 | 10.0158
Cement: Grinding, milling of raw material | 689.1547 | 664.3329 | 657.9708 | 649.0643 | 678.2137 | 658.3379 | 684.622 | 707.3465 | 616.5369 | 483.1299 | 462.324 | 462.5313 | 411.3716 | 387.7492 | 372.9354 | 381.1972 | 388.2618 | 389.3385 | 388.3301 | 384.3921 | 381.1261 | 382.6237 | 386.6429 | 384.4153 | 384.3916 | 385.7685 | 389.5504 | 393.405 | 397.1118 | 399.9156 | 401.2835 | 402.0612 | 404.5154 | 402.5377 | 402.3178 | 401.3247 | 401.8203 | 403.7475 | 404.2251 | 404.1189 | 405.3481 | 406.1253 | 409.0487 | 410.5441 | 413.0593 | 414.2639 | 417.087 | 418.4043 | 419.8044 | 422.371 | 423.3281
Cement: Pre-heating and pre-calcination | 7269.2578 | 6985.4248 | 6908.702 | 6853.6629 | 7122.6477 | 6900.3311 | 7284.9341 | 7458.3158 | 6547.8249 | 5180.1974 | 4920.1194 | 4967.8206 | 4332.8483 | 4115.354 | 3993.6652 | 4101.4041 | 4147.9444 | 4108.6086 | 3957.2127 | 3873.5776 | 3836.5086 | 3849.9522 | 3835.1067 | 3814.0728 | 3809.9592 | 3829.7644 | 3865.0958 | 3898.5433 | 3930.4778 | 3943.1588 | 3942.0034 | 3950.2175 | 3946.1202 | 3922.4945 | 3896.7651 | 3875.2855 | 3875.2609 | 3873.9508 | 3853.8509 | 3822.8571 | 3780.5577 | 3738.2606 | 3690.8482 | 3612.6501 | 3589.4495 | 3602.4393 | 3618.8424 | 3549.5506 | 3563.633 | 3560.1613 | 3522.7604
Cement: pre-processing - Fuel use | 6686.0213 | 6439.7717 | 6376.454 | 6318.8123 | 6568.0463 | 6360.3213 | 6711.0517 | 6861.9631 | 6015.4115 | 4753.5651 | 4508.4718 | 4538.7738 | 3965.0425 | 3768.8464 | 3636.5535 | 3713.5233 | 3752.3402 | 3714.1929 | 3571.4265 | 3495.896 | 3460.8539 | 3472.8871 | 3456.7104 | 3436.7805 | 3432.2307 | 3449.5379 | 3481.0271 | 3510.8785 | 3539.6208 | 3550.2395 | 3548.9614 | 3556.1789 | 3550.894 | 3528.9058 | 3503.6856 | 3482.1332 | 3479.5092 | 3473.6538 | 3443.3161 | 3397.9955 | 3324.7123 | 3248.5186 | 3159.6253 | 3009.9576 | 2957.0462 | 2966.3758 | 2973.7754 | 2841.5149 | 2849.5667 | 2823.7086 | 2731.5926
Solids | 2287.7744 | 1973.9902 | 1782.2304 | 1193.6439 | 1130.6288 | 789.4432 | 884.2591 | 1062.6875 | 863.6931 | 470.9334 | 434.4631 | 498.7926 | 406.6286 | 353.2132 | 366.9439 | 417.2603 | 393.3385 | 375.8735 | 352.6659 | 344.6613 | 341.5736 | 341.6781 | 338.3744 | 336.5585 | 336.8443 | 338.5877 | 341.0713 | 343.2404 | 345.3829 | 344.8535 | 343.3498 | 343.4772 | 340.6327 | 336.8622 | 332.4561 | 328.6502 | 326.9956 | 325.2215 | 325.0189 | 325.0875 | 321.386 | 301.5309 | 291.8947 | 271.9533 | 259.8545 | 260.7807 | 261.2171 | 259.8987 | 259.1082 | 230.4161 | 224.8939
LPG | 0 | 0 | 0 | 0 | 0 | 0 | 0 | 0 | 0 | 0 | 0 | 0 | 0 | 0 | 0 | 0 | 3.3554e-05 | 0.00012898 | 0.00020235 | 0.00027392 | 0.00033267 | 0.00046239 | 0.00065813 | 0.00076292 | 0.00089571 | 0.0010802 | 0.001334 | 0.0015968 | 0.0018639 | 0.0021365 | 0.0023691 | 0.0026152 | 0.0029277 | 0.0031403 | 0.0034023 | 0.0036647 | 0.0040155 | 0.0051629 | 0.0063093 | 0.0091101 | 0.014338 | 0.01932 | 0.025722 | 0.031334 | 0.032519 | 0.032801 | 0.033251 | 0.033874 | 0.034233 | 0.034945 | 0.035315
Diesel oil | 0 | 0 | 0 | 0 | 0 | 0 | 0 | 0 | 0 | 0 | 0 | 0 | 0 | 0 | 0 | 0 | 3.4873e-05 | 9.2459e-05 | 0.0001364 | 0.0001812 | 0.00022025 | 0.00031719 | 0.00046239 | 0.00054551 | 0.00064941 | 0.00079228 | 0.00098533 | 0.0011858 | 0.0013903 | 0.0015971 | 0.001774 | 0.001961 | 0.0021884 | 0.0023463 | 0.0025322 | 0.0027158 | 0.0029595 | 0.0038442 | 0.0044523 | 0.0060896 | 0.009011 | 0.012113 | 0.015715 | 0.01876 | 0.019258 | 0.019397 | 0.019606 | 0.019846 | 0.019972 | 0.020175 | 0.020221
Residual fuel oil | 159.208 | 124.1994 | 69.7524 | 48.5138 | 10.526 | 11.3612 | 47.6805 | 19.5679 | 22.8905 | 14.8834 | 14.0382 | 11.702 | 7.1133 | 4.0542 | 3.6421 | 4.1299 | 4.3972 | 4.3152 | 4.1886 | 4.1078 | 4.0692 | 4.0773 | 4.0691 | 4.0428 | 4.031 | 4.0355 | 4.0436 | 4.0458 | 4.0392 | 4.0111 | 3.9808 | 3.9561 | 3.9139 | 3.8686 | 3.8176 | 3.7705 | 3.7386 | 3.7332 | 3.7226 | 3.7176 | 3.716 | 3.7216 | 3.4007 | 3.4048 | 2.3581 | 2.3651 | 2.3602 | 2.3428 | 2.3386 | 2.3232 | 2.3107
Other liquids | 3918.7091 | 4088.2402 | 4313.0916 | 4382.2981 | 4609.6558 | 4740.7566 | 4743.9705 | 4742.654 | 4058.5532 | 3215.6567 | 2932.034 | 2736.9847 | 2380.4386 | 2260.838 | 2123.572 | 2107.6564 | 2125.9187 | 2080.8455 | 1997.0192 | 1943.3578 | 1918.7964 | 1922.9492 | 1910.055 | 1895.3305 | 1887.415 | 1891.6599 | 1902.8299 | 1912.9713 | 1922.4849 | 1923.5249 | 1919.835 | 1919.1552 | 1913.8025 | 1900.7124 | 1885.9199 | 1870.9388 | 1863.8028 | 1825.0513 | 1793.5141 | 1697.9544 | 1591.9 | 1426.9584 | 1274.0651 | 1137.5924 | 1098.6424 | 1093.816 | 1087.3574 | 992.343 | 982.037 | 956.1231 | 900.3385
Natural gas | 3.7217 | 3.699 | 23.52 | 10.1891 | 8.8631 | 13.9704 | 11.61 | 0 | 4.7799 | 5.6296 | 0.3768 | 0 | 0 | 8.1559 | 0 | 3.2491 | 3.4654 | 3.4168 | 3.3534 | 3.2791 | 3.2424 | 3.2885 | 3.3929 | 3.4368 | 3.5063 | 3.596 | 3.7125 | 3.8261 | 3.9281 | 4.0292 | 4.1136 | 4.2091 | 4.3445 | 4.4437 | 4.5877 | 4.7359 | 4.9395 | 5.0393 | 5.0838 | 5.1616 | 5.3086 | 5.4668 | 7.0165 | 7.2367 | 11.6173 | 11.8804 | 12.0011 | 12.0569 | 12.1159 | 12.2117 | 12.2605
Biomass | 316.6081 | 249.6429 | 187.8596 | 684.1673 | 808.3725 | 804.7899 | 1023.5316 | 1037.0537 | 1065.4949 | 1046.462 | 1127.5598 | 1291.2945 | 1170.8621 | 1142.5851 | 1142.3955 | 1181.2276 | 1225.2203 | 1249.7417 | 1214.199 | 1200.4895 | 1193.1719 | 1200.8933 | 1200.8179 | 1197.4106 | 1200.4325 | 1211.6568 | 1229.3674 | 1246.792 | 1263.7824 | 1273.8171 | 1277.678 | 1285.3768 | 1288.1953 | 1283.0134 | 1276.8984 | 1274.0313 | 1280.0257 | 1314.5995 | 1315.966 | 1366.0592 | 1402.3783 | 1510.8094 | 1583.2069 | 1589.7204 | 1584.5222 | 1597.4814 | 1610.7868 | 1574.8198 | 1593.9127 | 1622.5794 | 1591.7333
Cement: pre-processing - Steam | 583.2364 | 545.6531 | 532.248 | 534.8506 | 554.6014 | 540.0098 | 573.8824 | 596.3527 | 532.4134 | 426.6323 | 411.6475 | 429.0468 | 367.8058 | 346.5076 | 357.1117 | 387.8808 | 395.6043 | 394.4156 | 385.7862 | 377.6816 | 375.6547 | 377.065 | 378.3964 | 377.2922 | 377.7285 | 380.2266 | 384.0687 | 387.6648 | 390.857 | 392.9193 | 393.042 | 394.0386 | 395.2262 | 393.5887 | 393.0795 | 393.1523 | 395.7516 | 400.297 | 410.5348 | 424.8616 | 455.8455 | 489.742 | 531.2229 | 602.6925 | 632.4032 | 636.0634 | 645.0669 | 708.0358 | 714.0663 | 736.4527 | 791.1678
Solids | 357.3244 | 329.3528 | 323.5259 | 375.6444 | 335.4594 | 335.9089 | 315.5225 | 406.7165 | 379.5823 | 262.2556 | 254.8485 | 284.5283 | 217.3878 | 217.9709 | 213.2294 | 217.8635 | 224.6445 | 225.3941 | 218.8492 | 215.0218 | 213.711 | 213.9933 | 212.6376 | 211.4364 | 210.7355 | 210.8398 | 211.4356 | 212.0668 | 212.644 | 212.0647 | 210.7284 | 210.1901 | 208.0209 | 205.3857 | 202.0438 | 198.942 | 196.6312 | 190.2898 | 187.1448 | 178.527 | 165.4252 | 140.3757 | 120.4661 | 93.336 | 84.4847 | 83.8443 | 82.71 | 65.5755 | 64.7193 | 60.3489 | 50.5581
RFG | 0 | 0 | 0 | 0 | 0 | 0 | 0 | 0 | 0 | 0 | 0 | 0 | 0 | 0 | 0 | 0 | 0 | 0 | 0 | 0 | 0 | 0 | 0 | 0 | 0 | 0 | 0 | 0 | 0 | 0 | 0 | 0 | 0 | 0 | 0 | 0 | 0 | 0 | 0 | 0 | 0 | 0 | 0 | 0 | 0 | 0 | 0 | 0 | 0 | 0 | 0
LPG | 0 | 0 | 0 | 0 | 0 | 0 | 0 | 0 | 0 | 0 | 0 | 0 | 0 | 0 | 0 | 0 | 4.4874e-05 | 0.00036544 | 0.00056697 | 0.00066783 | 0.00073155 | 0.00088149 | 0.0010613 | 0.0011299 | 0.0012251 | 0.0013746 | 0.0015808 | 0.0017914 | 0.002003 | 0.0021913 | 0.0023254 | 0.0024621 | 0.0025958 | 0.0026547 | 0.002703 | 0.0027395 | 0.0027966 | 0.002885 | 0.0029033 | 0.0031184 | 0.0036671 | 0.0041245 | 0.0045872 | 0.0048678 | 0.0049505 | 0.0049291 | 0.004887 | 0.0048315 | 0.0047767 | 0.0046827 | 0.0045853
Diesel oil | 0 | 0 | 0 | 0.0010118 | 0 | 0 | 0 | 0 | 0 | 0 | 0 | 0 | 0 | 0 | 0 | 0 | 4.5429e-05 | 0.00021853 | 0.00030224 | 0.00034468 | 0.00037365 | 0.00045567 | 0.00054876 | 0.00059129 | 0.00064676 | 0.00073239 | 0.00085049 | 0.00097311 | 0.0010986 | 0.0012076 | 0.0012862 | 0.0013669 | 0.0014371 | 0.0014711 | 0.0014956 | 0.0015137 | 0.0015418 | 0.0016066 | 0.0016085 | 0.0017126 | 0.0019438 | 0.0021702 | 0.0024071 | 0.0024657 | 0.0024555 | 0.0024376 | 0.0024081 | 0.00236 | 0.0023241 | 0.0022677 | 0.0022103
Residual fuel oil | 70.6103 | 46.4828 | 57.6598 | 41.595 | 41.4827 | 49.6318 | 59.9763 | 24.7308 | 18.5257 | 42.6737 | 19.7028 | 2.8283 | 13.7144 | 10.5114 | 10.2563 | 10.4214 | 10.1704 | 10.1253 | 9.8113 | 9.459 | 9.3356 | 9.3877 | 9.4132 | 9.3779 | 9.3825 | 9.4629 | 9.6014 | 9.7465 | 9.8938 | 10.0209 | 10.1031 | 10.1955 | 10.3003 | 10.3289 | 10.3717 | 10.3952 | 10.4577 | 10.5333 | 10.5574 | 10.0224 | 7.9422 | 5.9166 | 1.8209 | 1.7029 | 1.5246 | 1.508 | 1.4753 | 1.4145 | 1.3732 | 1.312 | 1.2525
Other liquids | 0 | 0 | 0 | 0 | 0 | 0 | 0 | 0 | 0 | 0 | 0 | 0 | 0 | 0 | 0 | 0 | 2.2713e-06 | 1.4963e-05 | 2.1954e-05 | 2.4968e-05 | 2.6592e-05 | 3.0743e-05 | 3.501e-05 | 3.6407e-05 | 3.8217e-05 | 4.0994e-05 | 4.444e-05 | 4.7637e-05 | 5.0617e-05 | 5.2803e-05 | 5.4227e-05 | 5.5613e-05 | 5.6494e-05 | 5.676e-05 | 5.668e-05 | 5.6602e-05 | 5.6729e-05 | 5.6695e-05 | 5.6226e-05 | 5.635e-05 | 5.7149e-05 | 5.7913e-05 | 5.8442e-05 | 5.8573e-05 | 5.803e-05 | 5.7586e-05 | 5.7012e-05 | 5.6176e-05 | 5.5655e-05 | 5.4827e-05 | 5.3995e-05
Natural gas | 0 | 0 | 0 | 0.046282 | 0 | 0 | 0 | 0 | 0 | 0 | 0 | 0 | 0 | 0 | 0 | 0 | 6.2241e-05 | 0.00042134 | 0.00072194 | 0.00092591 | 0.0010757 | 0.001348 | 0.0017592 | 0.0019315 | 0.0021637 | 0.0025009 | 0.002952 | 0.0033975 | 0.003824 | 0.0042479 | 0.0045591 | 0.0048803 | 0.005263 | 0.0054626 | 0.0056882 | 0.0058812 | 0.0061491 | 0.0066907 | 0.0068942 | 0.0079649 | 0.010513 | 0.01303 | 0.015626 | 0.017018 | 0.017297 | 0.017289 | 0.01721 | 0.017199 | 0.017053 | 0.01679 | 0.016513
Derived gases | 65.5296 | 81.1229 | 76.6311 | 42.7438 | 59.2799 | 56.8329 | 61.9322 | 65.8221 | 61.1062 | 43.8276 | 57.3552 | 64.113 | 59.3793 | 55.1103 | 63.2518 | 59.1336 | 64.0405 | 66.5326 | 65.5562 | 63.6925 | 63.2891 | 63.5099 | 63.4913 | 63.1465 | 63.0142 | 63.2506 | 63.6568 | 64.0203 | 64.3096 | 64.3476 | 64.0548 | 63.9691 | 63.6342 | 62.957 | 62.1812 | 61.5819 | 61.3244 | 61.2847 | 60.9452 | 58.4489 | 58.8354 | 59.3411 | 56.786 | 58.1183 | 59.1219 | 59.119 | 59.0278 | 60.9518 | 60.9633 | 60.6259 | 59.8613
Biomass | 0 | 0 | 0 | 0 | 0 | 0 | 0 | 0 | 0 | 0 | 0 | 0 | 0 | 0 | 0 | 0 | 3.7282e-05 | 0.0002215 | 0.00032138 | 0.00039953 | 0.00045748 | 0.00060853 | 0.00084477 | 0.00098091 | 0.0011677 | 0.0014131 | 0.0017482 | 0.0020858 | 0.002417 | 0.0027465 | 0.0030096 | 0.0032793 | 0.0036344 | 0.0038796 | 0.0042301 | 0.0045761 | 0.0050268 | 0.0067987 | 0.0071517 | 0.013032 | 0.031077 | 0.049305 | 0.077348 | 0.082869 | 0.083808 | 0.084835 | 0.085679 | 0.087796 | 0.089839 | 0.095778 | 0.10411
Steam distributed | 89.7722 | 88.6946 | 74.4311 | 74.8202 | 118.3794 | 97.6362 | 136.4514 | 99.0834 | 73.1993 | 77.8753 | 79.741 | 77.5772 | 77.3242 | 62.915 | 70.3742 | 100.4622 | 96.7473 | 92.3503 | 91.5465 | 89.4786 | 89.2841 | 90.1221 | 92.7689 | 93.2273 | 94.461 | 96.4854 | 99.1056 | 101.4638 | 103.526 | 105.8664 | 107.4192 | 108.8184 | 112.2139 | 113.7386 | 117.1623 | 120.7904 | 125.7517 | 136.1843 | 149.7535 | 174.4551 | 215.0228 | 269.9914 | 332.0934 | 424.9275 | 461.7009 | 465.8506 | 475.7254 | 553.3007 | 560.0046 | 586.8084 | 651.698
Electricity | 0 | 0 | 0 | 0 | 0 | 0 | 0 | 0 | 0 | 0 | 0 | 0 | 0 | 0 | 0 | 0 | 0.0014033 | 0.011986 | 0.021108 | 0.027257 | 0.032145 | 0.048643 | 0.081197 | 0.099482 | 0.13005 | 0.18187 | 0.26228 | 0.35908 | 0.4743 | 0.60918 | 0.72527 | 0.85342 | 1.044 | 1.1651 | 1.3062 | 1.4281 | 1.571 | 1.9869 | 2.1153 | 3.3823 | 8.5726 | 14.0485 | 19.9565 | 24.5005 | 25.4626 | 25.6319 | 26.0181 | 26.681 | 26.8919 | 27.2379 | 27.6704
Cement: Clinker production (kilns) | 11751.4485 | 11295.8483 | 11174.7535 | 11083.8315 | 11525.4259 | 11170.2877 | 11793.192 | 12061.4705 | 10584.6632 | 8386.293 | 7955.739 | 8029.3434 | 7000.8523 | 6651.6297 | 6411.941 | 6515.4848 | 6597.2869 | 6531.4136 | 6225.0309 | 6089.036 | 6032.79 | 6054.3593 | 6017.88 | 5989.7236 | 5985.0145 | 6016.8188 | 6074.1307 | 6128.6974 | 6180.1975 | 6195.5767 | 6190.5211 | 6205.602 | 6189.9049 | 6151.6945 | 6106.9249 | 6074.4918 | 6079.3399 | 6076.7359 | 6054.7199 | 6013.0938 | 5967.6874 | 5920.7473 | 5871.9566 | 5818.5618 | 5808.7719 | 5832.0845 | 5857.0393 | 5797.4715 | 5822.6797 | 5822.2611 | 5808.3425
Cement: Clinker production - thermal | 11751.4485 | 11295.8483 | 11174.7535 | 11083.8315 | 11525.4259 | 11170.2877 | 11793.192 | 12061.4705 | 10584.6632 | 8386.293 | 7955.739 | 8029.3434 | 7000.8523 | 6651.6297 | 6411.941 | 6515.4848 | 6597.2869 | 6531.4136 | 6225.0309 | 6089.036 | 6032.79 | 6054.3593 | 6017.88 | 5989.7236 | 5985.0145 | 6016.8188 | 6074.1307 | 6128.6974 | 6180.1975 | 6195.5767 | 6190.4822 | 6205.5122 | 6189.7179 | 6151.4324 | 6106.5239 | 6073.9102 | 6078.461 | 6074.8509 | 6051.5957 | 6006.1384 | 5952.391 | 5891.2061 | 5821.705 | 5732.8585 | 5704.1376 | 5723.9333 | 5739.7293 | 5591.1461 | 5604.5208 | 5563.5225 | 5442.3666
Solids | 4592.0933 | 4060.0274 | 3506.6632 | 4001.8481 | 3813.9781 | 3553.953 | 3797.2627 | 4537.5732 | 3631.6144 | 3038.1397 | 2932.9015 | 3218.6074 | 2933.9511 | 2178.1996 | 2105.6398 | 1941.8683 | 1991.7142 | 1995.3703 | 1880.4294 | 1849.9517 | 1829.486 | 1828.2225 | 1799.4741 | 1786.4453 | 1778.339 | 1775.8158 | 1775.8229 | 1775.1824 | 1774.2125 | 1758.3691 | 1739.5284 | 1729.7068 | 1699.9474 | 1673.5108 | 1640.5609 | 1614.2981 | 1596.4875 | 1550.0518 | 1527.1017 | 1468.1792 | 1403.6006 | 1232.0499 | 1129.2437 | 899.8152 | 827.4141 | 825.2677 | 818.2004 | 630.7952 | 625.5113 | 581.2935 | 505.601
LPG | 0 | 0 | 0 | 0 | 0 | 0 | 0 | 0 | 0 | 0 | 0 | 0 | 0 | 0 | 0 | 0 | 0.00010898 | 0.00047387 | 0.00079828 | 0.0010884 | 0.0012964 | 0.001704 | 0.0023167 | 0.0025992 | 0.0029655 | 0.0034863 | 0.0041595 | 0.0048238 | 0.005468 | 0.0060864 | 0.0065816 | 0.0070881 | 0.0076957 | 0.0080549 | 0.008473 | 0.0089038 | 0.0094903 | 0.011316 | 0.014373 | 0.021534 | 0.0368 | 0.046929 | 0.062559 | 0.081549 | 0.085086 | 0.085513 | 0.086401 | 0.090479 | 0.091263 | 0.092381 | 0.093861
Diesel oil | 103.7017 | 12.6492 | 3.799 | 37.1416 | 42.6522 | 3.2744 | 3.293 | 9.5035e-14 | 3.3751e-14 | 0 | 4.6629e-15 | 3.0198e-14 | 3.3529e-14 | 2.9973 | 1.5731 | 5.6843e-14 | 6.1016e-14 | 5.8164e-14 | 5.5857e-14 | 5.3744e-14 | 5.2977e-14 | 5.3051e-14 | 5.2417e-14 | 5.195e-14 | 5.1675e-14 | 5.1745e-14 | 5.2001e-14 | 5.226e-14 | 5.2537e-14 | 5.2516e-14 | 5.2426e-14 | 5.2451e-14 | 5.2173e-14 | 5.1767e-14 | 5.1178e-14 | 5.0609e-14 | 5.0284e-14 | 4.6362e-14 | 4.6264e-14 | 4.2103e-14 | 4.2393e-14 | 3.4259e-14 | 3.4722e-14 | 3.0743e-14 | 3.0553e-14 | 3.0397e-14 | 3.0194e-14 | 2.5506e-14 | 2.5345e-14 | 2.4938e-14 | 2.4594e-14
Residual fuel oil | 2319.8296 | 2004.0756 | 1900.7629 | 1183.6201 | 903.2179 | 890.1779 | 1145.5495 | 848.0312 | 661.0905 | 467.2817 | 415.7917 | 355.9765 | 252.2033 | 151.8277 | 119.7072 | 152.8357 | 160.5214 | 154.4636 | 147.8045 | 143.1144 | 140.6789 | 140.3546 | 137.7535 | 135.9828 | 134.6407 | 134.0593 | 133.6934 | 133.2457 | 132.7432 | 131.442 | 130.1501 | 129.1197 | 127.173 | 125.3035 | 122.9976 | 120.8559 | 119.1292 | 105.8243 | 104.9896 | 92.6304 | 90.6581 | 66.478 | 63.5077 | 50.6955 | 48.7736 | 48.369 | 47.8886 | 36.8565 | 36.4416 | 33.769 | 31.5835
Other liquids | 2174.1546 | 2721.9461 | 2941.9399 | 3536.9139 | 4402.3807 | 4281.6222 | 4069.699 | 3749.7777 | 4154.8868 | 2927.4697 | 2764.1562 | 2495.4084 | 2225.144 | 2104.6383 | 1758.4837 | 1928.6601 | 1883.591 | 1824.7165 | 1731.0821 | 1674.8622 | 1659.8065 | 1666.067 | 1657.1914 | 1647.4099 | 1642.9084 | 1650.2327 | 1664.0701 | 1676.787 | 1688.4604 | 1692.8555 | 1692.2668 | 1694.3324 | 1693.4676 | 1684.8984 | 1676.0583 | 1667.0219 | 1665.4143 | 1654.9387 | 1626.0068 | 1564.5824 | 1392.8973 | 1254.0682 | 1032.805 | 903.4886 | 888.2311 | 884.2579 | 878.6017 | 861.1699 | 850.7879 | 829.0931 | 806.6914
Natural gas | 1789.0276 | 1730.5729 | 1992.0133 | 1537.7466 | 1646.2434 | 1434.4325 | 1827.8713 | 1425.8648 | 854.3922 | 449.4526 | 343.025 | 516.148 | 279.3902 | 550.3181 | 403.7944 | 747.651 | 765.4493 | 742.7896 | 713.4578 | 691.1392 | 682.1164 | 685.5505 | 684.5052 | 681.1473 | 681.3625 | 686.9706 | 699.1111 | 711.363 | 723.0193 | 731.4485 | 736.0758 | 742.9596 | 748.7135 | 748.5471 | 749.3494 | 750.5356 | 757.6685 | 758.25 | 771.6953 | 771.7698 | 804.4638 | 831.1582 | 865.3966 | 918.9738 | 927.7753 | 933.1302 | 937.9602 | 928.6433 | 930.9575 | 948.0055 | 953.4245
Biomass | 772.6417 | 766.5772 | 829.5752 | 786.5612 | 716.9536 | 1006.8277 | 949.5166 | 1500.2236 | 1282.6794 | 1503.9493 | 1499.8647 | 1443.203 | 1310.1638 | 1663.6486 | 2022.7428 | 1744.4697 | 1796.0108 | 1814.0731 | 1752.2562 | 1729.9674 | 1720.7009 | 1734.163 | 1738.9535 | 1738.7357 | 1747.7609 | 1769.7369 | 1801.4291 | 1832.1145 | 1861.7568 | 1881.4554 | 1892.4545 | 1909.3865 | 1920.4088 | 1919.1645 | 1917.5492 | 1921.1898 | 1939.752 | 2005.7748 | 2021.7878 | 2108.955 | 2260.7345 | 2507.4049 | 2730.6894 | 2959.8038 | 3011.8584 | 3032.823 | 3056.9919 | 3133.5907 | 3160.7312 | 3171.2691 | 3144.9724
Cement: Clinker production - electric | 0 | 0 | 0 | 0 | 0 | 0 | 0 | 0 | 0 | 0 | 0 | 0 | 0 | 0 | 0 | 0 | 0 | 0 | 0 | 0 | 0 | 0 | 0 | 0 | 0 | 0 | 0 | 0 | 0 | 0 | 0.038882 | 0.089729 | 0.18701 | 0.26212 | 0.40097 | 0.58159 | 0.87894 | 1.885 | 3.1242 | 6.9554 | 15.2965 | 29.5411 | 50.2516 | 85.7033 | 104.6343 | 108.1511 | 117.31 | 206.3254 | 218.1589 | 258.7386 | 365.9759
Cement: Grinding, packaging | 636.1259 | 612.906 | 606.0858 | 602.614 | 625.9675 | 606.8939 | 639.4115 | 655.2908 | 573.9051 | 453.3447 | 430.1693 | 430.4407 | 377.2407 | 360.6619 | 346.0159 | 353.39 | 359.7514 | 360.3614 | 359.3957 | 355.7244 | 352.6129 | 353.9604 | 357.6538 | 355.6135 | 355.5772 | 356.811 | 360.2694 | 363.7986 | 367.1987 | 369.7593 | 371.0449 | 371.7529 | 374.0278 | 372.2025 | 372.0163 | 371.148 | 371.6682 | 373.4826 | 373.996 | 373.9145 | 375.0927 | 375.8402 | 378.6032 | 380.0155 | 382.4386 | 383.606 | 386.26 | 387.5365 | 388.9497 | 391.3573 | 392.2898
Ceramics & other NMM | 13067.0104 | 14046.2801 | 13450.0805 | 15038.7706 | 14798.8286 | 16296.5435 | 13918.5016 | 14277.7818 | 16181.6612 | 12975.7715 | 14278.5636 | 14301.9683 | 14288.9685 | 14183.5309 | 14191.0006 | 13765.1949 | 13649.7721 | 13441.7838 | 13144.31 | 12849.4644 | 12750.7354 | 12715.5025 | 12675.0837 | 12446.1656 | 12410.9362 | 12276.2918 | 12404.9799 | 12447.793 | 12501.5798 | 12577.3034 | 12569.8091 | 12628.1583 | 12625.0459 | 12606.3516 | 12561.4249 | 12563.3378 | 12637.7944 | 12696.958 | 12732.6035 | 12781.8856 | 12851.5574 | 12934.7833 | 13029.3307 | 13046.8931 | 13118.4422 | 13140.2141 | 13273.1885 | 13289.2428 | 13285 | 13367.5526 | 13366.7453
Lighting | 91.0466 | 99.9215 | 92.7783 | 106.76 | 101.2383 | 116.1512 | 97.7106 | 98.3601 | 116.1548 | 92.6187 | 101.5417 | 100.7202 | 99.5925 | 98.31 | 97.8192 | 94.2866 | 75.1565 | 59.1274 | 46.1491 | 35.6744 | 61.9665 | 54.6916 | 41.9071 | 41.8124 | 55.8433 | 50.2138 | 50.9152 | 45.769 | 55.5987 | 50.6993 | 54.4793 | 55.6947 | 57.9838 | 62.36 | 64.5692 | 64.6831 | 64.6081 | 64.6742 | 65.9408 | 65.6696 | 66.216 | 66.1679 | 66.8962 | 68.0558 | 68.3863 | 68.991 | 69.7043 | 69.8699 | 70.8277 | 70.931 | 71.5793
Low enthalpy heat | 69.1771 | 75.93 | 70.4893 | 81.0998 | 76.9196 | 88.2569 | 74.2487 | 74.7324 | 88.2397 | 70.3607 | 77.138 | 76.5141 | 75.6591 | 74.6934 | 74.3189 | 71.6557 | 70.8832 | 70.1218 | 69.9672 | 69.4661 | 68.8122 | 68.6585 | 68.8818 | 67.5965 | 67.3802 | 66.5486 | 67.298 | 67.5578 | 67.4897 | 68.0872 | 68.0728 | 68.1351 | 68.3128 | 67.4604 | 67.3973 | 66.8139 | 67.1591 | 67.3975 | 66.9705 | 67.1878 | 67.0852 | 67.1242 | 67.2594 | 66.4033 | 66.5531 | 65.975 | 66.6536 | 66.7667 | 66.2283 | 66.7262 | 66.6099
Diesel oil | 12.684 | 15.186 | 13.998 | 16.2007 | 15.3695 | 17.6268 | 14.8168 | 14.881 | 17.5888 | 14.0425 | 15.39 | 15.258 | 14.8508 | 14.6732 | 14.5689 | 14.3246 | 14.1536 | 13.8657 | 13.2951 | 12.9764 | 12.2924 | 11.7716 | 11.4273 | 9.8974 | 9.4545 | 8.1889 | 8.2288 | 8.0702 | 7.824 | 7.9129 | 7.9119 | 7.6642 | 7.4441 | 6.688 | 6.4815 | 6.0455 | 6.0233 | 5.9053 | 5.5709 | 5.5163 | 5.3289 | 5.2016 | 5.0741 | 4.6963 | 4.5725 | 4.3041 | 4.2982 | 4.2003 | 3.9673 | 3.9333 | 3.8001
Natural gas | 20.7531 | 22.7991 | 21.1401 | 24.2764 | 23.0449 | 26.4468 | 22.2744 | 22.4014 | 26.4263 | 21.054 | 23.0778 | 22.8971 | 22.6788 | 22.3899 | 22.2484 | 21.479 | 21.269 | 21.0915 | 21.2201 | 21.107 | 20.9859 | 20.8685 | 20.8047 | 19.8094 | 19.5502 | 18.759 | 18.8863 | 18.6892 | 17.8237 | 17.7821 | 17.2093 | 16.8763 | 16.6144 | 15.4997 | 15.2497 | 14.638 | 14.6488 | 14.5423 | 14.0727 | 14.0416 | 13.8323 | 13.7051 | 13.6153 | 13.1814 | 13.103 | 12.7785 | 12.8633 | 12.7965 | 12.5065 | 12.5521 | 12.4245
Solar | 0 | 0 | 0 | 0.096543 | 0.072017 | 0.12277 | 0.082504 | 0.1296 | 0.13853 | 0.13114 | 0.17362 | 0.20945 | 0.087809 | 0.031878 | 0.032156 | 0.032537 | 0.032392 | 0.034463 | 0.038077 | 0.040429 | 0.048423 | 0.095629 | 0.11094 | 0.31231 | 0.33006 | 0.45302 | 0.46149 | 0.475 | 0.50306 | 0.51088 | 0.52312 | 0.54637 | 0.55469 | 0.5665 | 0.56854 | 0.56135 | 0.56364 | 0.56666 | 0.56651 | 0.56835 | 0.56974 | 0.56662 | 0.57037 | 0.55543 | 0.56164 | 0.55528 | 0.563 | 0.56639 | 0.56893 | 0.57562 | 0.58289
Electricity | 35.7399 | 37.945 | 35.3512 | 40.5262 | 38.4331 | 44.0605 | 37.075 | 37.3204 | 44.086 | 35.1329 | 38.4965 | 38.1496 | 38.0417 | 37.5985 | 37.4693 | 35.8195 | 35.4282 | 35.1302 | 35.414 | 35.3423 | 35.4855 | 35.9227 | 36.539 | 37.5774 | 38.0455 | 39.1476 | 39.7214 | 40.3235 | 41.339 | 41.8813 | 42.4285 | 43.0483 | 43.6996 | 44.7061 | 45.0976 | 45.5691 | 45.9234 | 46.3833 | 46.7604 | 47.0616 | 47.3542 | 47.6509 | 47.9995 | 47.9703 | 48.316 | 48.3371 | 48.9291 | 49.2035 | 49.1857 | 49.6652 | 49.8023
Air compressors | 93.5763 | 102.7046 | 95.3536 | 109.7149 | 104.0504 | 119.3822 | 100.4313 | 101.092 | 119.372 | 95.1845 | 104.3537 | 103.5097 | 102.3519 | 101.0399 | 100.5342 | 96.918 | 95.8366 | 94.7512 | 94.6251 | 94.2162 | 93.449 | 93.2181 | 93.3808 | 91.4787 | 90.9685 | 89.4691 | 90.4235 | 90.5074 | 89.5778 | 90.1826 | 89.5264 | 89.2165 | 88.9334 | 86.8874 | 86.4472 | 85.215 | 85.5885 | 85.8341 | 85.2298 | 85.5464 | 85.6137 | 85.8988 | 86.4075 | 86.1203 | 86.7427 | 86.7542 | 87.8352 | 88.3963 | 88.4941 | 89.4323 | 89.8547
Motor drives | 129.6588 | 142.2835 | 132.1299 | 152.059 | 144.1744 | 165.4023 | 139.1371 | 140.076 | 165.4357 | 131.9131 | 144.6234 | 143.4531 | 141.8447 | 140.0059 | 139.3091 | 134.249 | 132.7456 | 131.2821 | 131.0476 | 130.268 | 129.1395 | 128.8966 | 129.2001 | 126.9004 | 126.3459 | 124.6708 | 126.048 | 126.3579 | 125.6552 | 126.6765 | 126.3138 | 126.3874 | 126.61 | 125.351 | 125.3248 | 124.7391 | 125.4609 | 126.274 | 126.3603 | 127.088 | 127.7403 | 128.5494 | 129.7249 | 130.073 | 131.3129 | 131.8096 | 133.5414 | 134.5706 | 135.0358 | 136.552 | 137.3806
Fans and pumps | 66.6481 | 73.1477 | 67.9147 | 78.1457 | 74.1083 | 85.0269 | 71.5289 | 72.0013 | 85.0234 | 67.7956 | 74.3267 | 73.7254 | 72.9005 | 71.9644 | 71.6045 | 69.025 | 68.2697 | 67.5427 | 67.5226 | 67.2141 | 66.7262 | 66.6321 | 66.8054 | 65.4899 | 65.1307 | 64.0261 | 64.6756 | 64.6438 | 63.7183 | 64.0859 | 63.4455 | 63.1247 | 62.8386 | 61.2723 | 60.9481 | 60.1171 | 60.3993 | 60.6355 | 60.3834 | 60.6576 | 60.8285 | 61.1188 | 61.5694 | 61.5461 | 62.0579 | 62.1751 | 62.969 | 63.4063 | 63.5389 | 64.2265 | 64.5563
Ceramics: Mixing of raw material | 587.0097 | 626.8234 | 641.795 | 671.8514 | 668.8736 | 748.2011 | 686.2851 | 695.2176 | 742.6112 | 627.9276 | 662.5372 | 635.6286 | 655.8864 | 631.2208 | 633.5403 | 598.1877 | 591.7125 | 587.4982 | 586.8381 | 579.8883 | 576.0511 | 576.3573 | 579.704 | 576.7939 | 577.8234 | 578.7461 | 585.0972 | 589.7277 | 595.0268 | 601.5392 | 604.8195 | 608.7208 | 613.7804 | 617.3208 | 619.9529 | 621.6058 | 625.7824 | 629.7505 | 633.6735 | 636.26 | 641.172 | 645.6113 | 651.2608 | 656.2721 | 662.4804 | 666.8685 | 674.6463 | 680.1419 | 682.5746 | 690.2166 | 693.7942
Ceramics: Drying and sintering of raw material | 1992.8955 | 2155.7514 | 1984.0835 | 2301.8604 | 2242.8671 | 2462.3611 | 2010.4572 | 2074.1607 | 2476.7873 | 1915.4613 | 2178.6153 | 2230.7723 | 2181.6735 | 2205.3166 | 2186.4618 | 2129.1577 | 2113.6116 | 2090.417 | 2056.6091 | 2014.9335 | 1996.1107 | 1991.7503 | 1987.2876 | 1950.6789 | 1941.3572 | 1918.6725 | 1937.1733 | 1942.4613 | 1942.0097 | 1954.5769 | 1948.2999 | 1954.533 | 1950.506 | 1941.1553 | 1932.0774 | 1931.308 | 1941.2447 | 1950.8652 | 1956.1754 | 1961.2288 | 1969.873 | 1978.5986 | 1988.0143 | 1976.2642 | 1983.0315 | 1972.5625 | 1990.6412 | 1986.9809 | 1973.9058 | 1985.9781 | 1981.297
Ceramics: Thermal drying and sintering | 1684.8083 | 1811.9568 | 1645.9403 | 1944.3767 | 1871.5446 | 2060.212 | 1664.9765 | 1723.7043 | 2081.4185 | 1595.4478 | 1826.1551 | 1873.4831 | 1812.6758 | 1804.8244 | 1771.9625 | 1688.6104 | 1669.5213 | 1648.2825 | 1619.8063 | 1581.6538 | 1562.3643 | 1556.4986 | 1548.8192 | 1508.8296 | 1496.9924 | 1466.6644 | 1477.2279 | 1471.7965 | 1456.0282 | 1460.8923 | 1438.7658 | 1432.6114 | 1408.6159 | 1380.642 | 1354.5218 | 1337.0219 | 1339.5352 | 1334.3999 | 1327.3787 | 1316.7051 | 1307.8006 | 1286.464 | 1255.9312 | 1167.9931 | 1137.1034 | 1055.4716 | 1046.808 | 995.7566 | 904.587 | 890.4232 | 828.7943
Solids | 12.9158 | 21.8614 | 33.7398 | 19.8348 | 12.2248 | 16.2729 | 3.5057 | 21.9504 | 24.0375 | 10.1897 | 4.8154 | 15.6293 | 73.2771 | 71.6411 | 75.7279 | 39.4985 | 40.6066 | 37.904 | 36.1242 | 35.6977 | 35.7099 | 32.7057 | 32.283 | 32.0728 | 32.1605 | 32.4952 | 31.4692 | 27.5321 | 28.2543 | 28.2521 | 23.2174 | 23.2899 | 19.521 | 18.0534 | 15.4938 | 14.0989 | 13.9705 | 13.2431 | 12.9333 | 12.7123 | 12.517 | 10.6419 | 9.886 | 8.5465 | 8.0641 | 7.0522 | 6.349 | 4.6806 | 3.9843 | 3.8202 | 2.6848
LPG | 313.1758 | 314.4951 | 371.0259 | 332.8525 | 350.2044 | 312.325 | 327.3434 | 283.31 | 238.7753 | 219.4487 | 238.5517 | 220.4717 | 200.7811 | 169.614 | 145.1379 | 210.92 | 206.6847 | 198.8528 | 194.9958 | 188.4512 | 184.398 | 183.3677 | 182.7363 | 170.0352 | 166.5842 | 156.426 | 158.0313 | 156.7533 | 158.6216 | 159.1213 | 158.9543 | 160.1652 | 157.4471 | 155.0321 | 150.9663 | 149.2302 | 149.3741 | 148.8593 | 147.7734 | 146.1831 | 144.756 | 141.4848 | 139.1547 | 126.2064 | 121.8514 | 109.9444 | 109.0107 | 105.0379 | 95.9379 | 94.3315 | 89.7718
Diesel oil | 511.1902 | 672.1381 | 619.6711 | 557.2427 | 546.0111 | 683.0433 | 551.7011 | 696.4202 | 821.7298 | 762.9575 | 798.9966 | 698.5361 | 584.5057 | 588.0679 | 545.757 | 591.6295 | 584.3651 | 583.7205 | 574.6294 | 561.2875 | 554.6144 | 548.8449 | 543.2301 | 515.6956 | 511.3795 | 486.4148 | 488.8165 | 486.0027 | 451.2559 | 453.615 | 436.6127 | 433.7989 | 420.6169 | 404.2862 | 396.4776 | 390.8342 | 391.7072 | 389.4782 | 387.505 | 384.1855 | 381.3961 | 369.1003 | 357.4616 | 321.6325 | 313.0508 | 280.3702 | 275.8997 | 259.8127 | 211.5679 | 207.2674 | 182.554
Residual fuel oil | 57.1327 | 53.656 | 21.3241 | 42.2917 | 20.1493 | 38.0138 | 54.0211 | 41.1401 | 46.6042 | 45.7739 | 88.2961 | 58.3166 | 11.2256 | 6.6689 | 10.7427 | 12.2497 | 12.533 | 12.4875 | 12.1328 | 11.8725 | 11.7597 | 11.4916 | 11.3643 | 11.2342 | 11.1942 | 11.3066 | 10.9084 | 10.358 | 10.5174 | 10.5122 | 9.9766 | 9.946 | 8.3482 | 7.7507 | 6.4547 | 5.772 | 5.7529 | 5.4742 | 5.356 | 5.2691 | 5.1965 | 4.7614 | 4.3784 | 3.6276 | 3.2854 | 2.8798 | 2.6192 | 2.2702 | 2.1112 | 2.056 | 1.8769
Natural gas | 790.3938 | 749.8064 | 600.1794 | 992.1551 | 942.955 | 1010.557 | 728.4052 | 680.8836 | 950.2718 | 557.078 | 695.4954 | 880.5295 | 942.8863 | 968.8326 | 994.597 | 834.3127 | 825.3319 | 815.3177 | 801.9241 | 784.345 | 775.8824 | 780.0886 | 779.2055 | 779.7918 | 775.6739 | 780.0219 | 788.0026 | 791.1504 | 807.3789 | 809.3916 | 810.0048 | 805.4113 | 802.6826 | 795.5196 | 785.1293 | 777.0867 | 778.7305 | 777.3451 | 773.811 | 768.3551 | 763.935 | 760.4755 | 745.0506 | 707.9801 | 690.8518 | 655.225 | 652.9293 | 623.9552 | 590.9858 | 582.9481 | 551.9068
Ceramics: Steam drying and sintering | 308.0872 | 343.7946 | 338.1432 | 357.4837 | 371.3225 | 402.1491 | 345.4807 | 350.4563 | 395.3688 | 320.0135 | 352.4602 | 357.2892 | 368.9977 | 400.4922 | 414.4993 | 414.5474 | 417.7134 | 414.6926 | 408.9196 | 404.8011 | 404.3806 | 403.2725 | 402.2152 | 399.7015 | 397.2282 | 395.9991 | 399.2266 | 398.4294 | 394.7575 | 396.886 | 390.7842 | 389.6939 | 386.0056 | 372.8139 | 370.4192 | 366.9316 | 367.067 | 365.192 | 363.6369 | 361.1721 | 358.7152 | 350.5642 | 341.2133 | 328.6299 | 319.4429 | 307.9089 | 307.4782 | 301.5263 | 287.6478 | 286.9544 | 276.7333
Solids | 47.1195 | 48.3534 | 37.854 | 58.1876 | 53.0601 | 91.8611 | 67.5681 | 75.8721 | 102.5276 | 81.4504 | 96.5696 | 120.131 | 127.3219 | 155.2042 | 174.6527 | 147.1931 | 150.7172 | 150.6191 | 145.447 | 141.8763 | 139.6087 | 139.2095 | 136.0443 | 135.8205 | 132.7448 | 130.0897 | 130.5777 | 126.3792 | 114.8777 | 114.9877 | 105.9202 | 103.1733 | 97.9493 | 73.9156 | 70.1099 | 66.1667 | 64.9362 | 62.2137 | 60.6035 | 59.1035 | 57.8101 | 54.2476 | 50.8219 | 45.821 | 42.8951 | 37.162 | 35.7158 | 31.2234 | 18.7901 | 17.3256 | 12.2203
RFG | 0 | 0 | 0 | 0 | 0 | 0 | 0 | 0 | 0 | 0 | 0 | 0 | 0 | 0 | 0 | 0 | 0 | 0 | 0 | 0 | 0 | 0 | 0 | 0 | 0 | 0 | 0 | 0 | 0 | 0 | 0 | 0 | 0 | 0 | 0 | 0 | 0 | 0 | 0 | 0 | 0 | 0 | 0 | 0 | 0 | 0 | 0 | 0 | 0 | 0 | 0
LPG | 0 | 0 | 0 | 0 | 0 | 0 | 0 | 0 | 0 | 0 | 0 | 1.7764e-15 | 0 | 0 | 7.1054e-15 | 0 | 0.00022456 | 0.00079284 | 0.0011841 | 0.0016895 | 0.0021251 | 0.0033654 | 0.0043113 | 0.0067521 | 0.0076848 | 0.0096631 | 0.0099324 | 0.010861 | 0.012642 | 0.01283 | 0.013877 | 0.014313 | 0.014968 | 0.01591 | 0.016219 | 0.016367 | 0.016237 | 0.015795 | 0.015458 | 0.015016 | 0.014638 | 0.013706 | 0.012875 | 0.010997 | 0.010145 | 0.0084918 | 0.0082586 | 0.0074089 | 0.0057777 | 0.0055398 | 0.0045572
Diesel oil | 2.3067e-17 | 3.4929e-16 | 0.011464 | 0.02092 | 0.0074157 | 5.2267e-16 | 1.1715e-15 | 2.0396e-17 | 0 | 7.9768e-16 | 1.2573e-16 | 0.31375 | 0.048519 | 1.9174 | 2.752 | 4.3274 | 4.2917 | 4.3289 | 4.3216 | 4.2936 | 4.2751 | 4.0433 | 4.0498 | 3.0424 | 3.092 | 2.6138 | 2.6397 | 2.6903 | 2.8095 | 2.8238 | 2.8755 | 2.9081 | 2.944 | 2.9735 | 2.9444 | 2.946 | 2.9479 | 2.9329 | 2.9158 | 2.8948 | 2.8781 | 2.573 | 2.498 | 1.5973 | 1.5549 | 1.0629 | 1.0342 | 0.98307 | 0.87519 | 0.84797 | 0.79468
Residual fuel oil | 192.5161 | 212.2911 | 225.8325 | 229.4551 | 196.8086 | 175.1784 | 170.8152 | 140.3905 | 154.5364 | 145.3586 | 137.9421 | 104.2406 | 97.9033 | 76.5622 | 43.8903 | 38.2453 | 38.759 | 37.8946 | 37.2189 | 36.3682 | 35.8132 | 34.563 | 33.6084 | 32.3618 | 31.491 | 30.7095 | 30.7068 | 29.6185 | 25.9928 | 25.7179 | 23.6567 | 22.7973 | 17.0775 | 12.9991 | 11.8997 | 11.2509 | 11.1681 | 10.9245 | 10.752 | 10.5452 | 10.3575 | 9.228 | 8.5154 | 7.9006 | 7.3518 | 6.886 | 6.6474 | 6.0146 | 4.0792 | 3.7787 | 3.1228
Other liquids | 0 | 0 | 0 | 0 | 0 | 0 | 0 | 0 | 0 | 0 | 0 | 0 | 0 | 0 | 0 | 0 | 7.853e-06 | 2.4954e-05 | 3.4694e-05 | 4.5856e-05 | 5.4626e-05 | 8.0424e-05 | 9.841e-05 | 0.00013976 | 0.00015353 | 0.00018174 | 0.00018559 | 0.00019892 | 0.00021963 | 0.00022124 | 0.000231 | 0.00023501 | 0.00023946 | 0.00024673 | 0.00024753 | 0.00024756 | 0.00024096 | 0.0002255 | 0.00021537 | 0.00020385 | 0.00019485 | 0.00017143 | 0.00015337 | 0.00011382 | 9.9903e-05 | 7.3039e-05 | 6.9254e-05 | 5.6822e-05 | 3.7171e-05 | 3.4347e-05 | 2.4792e-05
Natural gas | 8.6511e-16 | 1.6526e-14 | 0.65826 | 0.9569 | 0.33293 | 2.1419e-15 | 1.2373e-14 | 2.2001e-15 | 0 | 7.3069e-15 | 2.5388e-15 | 5.2832 | 1.1531 | 22.0623 | 37.7516 | 41.5871 | 41.1929 | 41.6809 | 41.7544 | 41.8277 | 41.9062 | 41.8526 | 42.4816 | 42.2249 | 43.198 | 43.7483 | 44.3075 | 45.3116 | 47.373 | 47.7607 | 48.7585 | 49.3977 | 50.1929 | 51.4516 | 51.3019 | 51.449 | 51.589 | 51.6471 | 51.5337 | 51.195 | 50.9529 | 49.2936 | 48.1273 | 40.372 | 39.9728 | 34.9863 | 34.7864 | 33.9343 | 32.3409 | 31.9922 | 31.1094
Derived gases | 3.5003 | 4.14 | 5.3654 | 2.9786 | 4.1262 | 3.2377 | 1.5454 | 0.9657 | 0 | 3.7668 | 3.2688 | 3.0013 | 2.8544 | 1.4188 | 3.9858 | 15.6221 | 17.6642 | 18.859 | 18.8649 | 18.9589 | 19.0918 | 18.5635 | 17.3119 | 17.3166 | 15.8215 | 15.9327 | 16.0551 | 16.1869 | 16.0019 | 16.0586 | 15.0702 | 14.6722 | 14.6217 | 14.597 | 14.5281 | 14.5249 | 14.585 | 13.9209 | 13.4889 | 13.2441 | 13.0658 | 11.2801 | 8.395 | 8.4174 | 5.7908 | 5.7415 | 5.6781 | 5.5787 | 5.0785 | 4.9728 | 3.9014
Biomass | 0 | 0 | 0 | 0 | 0 | 0 | 0 | 0 | 0 | 0 | 0 | 0 | 0 | 0 | 0 | 0 | 0.0001528 | 0.00053358 | 0.00081136 | 0.001154 | 0.0014665 | 0.0031876 | 0.0044529 | 0.0089887 | 0.010333 | 0.013629 | 0.014024 | 0.015198 | 0.017699 | 0.018001 | 0.019587 | 0.020101 | 0.021478 | 0.023279 | 0.023807 | 0.024114 | 0.024223 | 0.024193 | 0.024163 | 0.024079 | 0.024038 | 0.0246 | 0.023916 | 0.025316 | 0.02454 | 0.024559 | 0.024635 | 0.023911 | 0.022593 | 0.022647 | 0.021743
Steam distributed | 64.9513 | 79.0101 | 68.4215 | 65.8845 | 116.9873 | 131.8719 | 105.5519 | 133.228 | 138.3048 | 89.4377 | 114.6797 | 124.3193 | 139.7166 | 143.3273 | 151.4669 | 167.5724 | 165.0832 | 161.2846 | 161.2635 | 161.3795 | 163.5344 | 164.7106 | 168.1356 | 167.7675 | 169.3833 | 170.7358 | 172.6444 | 175.4479 | 183.9349 | 185.5636 | 189.5694 | 191.382 | 196.7912 | 207.8079 | 209.8857 | 210.4364 | 211.4984 | 212.8693 | 213.415 | 212.951 | 212.1104 | 211.1361 | 209.4631 | 207.9933 | 205.0144 | 203.7117 | 204.9551 | 204.9812 | 207.8572 | 209.3297 | 207.2286
Electricity | 0 | 0 | 0 | 0 | 0 | 0 | 0 | 0 | 0 | 0 | 0 | 0 | 0 | 0 | 0 | 0 | 0.004828 | 0.024027 | 0.04739 | 0.094016 | 0.14757 | 0.32335 | 0.57463 | 1.1519 | 1.4794 | 2.1459 | 2.2712 | 2.7687 | 3.7371 | 3.9427 | 4.8998 | 5.3287 | 6.3922 | 9.0297 | 9.7092 | 10.117 | 10.3017 | 10.6434 | 10.8882 | 11.1992 | 11.5015 | 12.7673 | 13.3557 | 16.4919 | 16.8282 | 18.3254 | 18.6283 | 18.7797 | 18.5981 | 18.6792 | 18.3297
Ceramics: Microwave drying and sintering | 0 | 0 | 0 | 0 | 0 | 0 | 0 | 0 | 0 | 0 | 0 | 0 | 0 | 0 | 0 | 26 | 26.3769 | 27.4419 | 27.8832 | 28.4786 | 29.3657 | 31.9792 | 36.2532 | 42.1479 | 47.1365 | 56.009 | 60.7189 | 72.2355 | 91.2241 | 96.7986 | 118.7499 | 132.2277 | 155.8846 | 187.6995 | 207.1364 | 227.3545 | 234.6425 | 251.2733 | 265.1598 | 283.3516 | 303.3572 | 341.5704 | 390.8697 | 479.6412 | 526.4851 | 609.182 | 636.355 | 689.6979 | 781.671 | 808.6006 | 875.7694
Ceramics: Primary production process | 8520.6117 | 9135.6017 | 8786.7778 | 9790.797 | 9671.7413 | 10616.9888 | 9129.1898 | 9380.6487 | 10509.5026 | 8476.9704 | 9288.5384 | 9288.6624 | 9305.2193 | 9211.0243 | 9250.2195 | 9008.7048 | 8950.8026 | 8801.8758 | 8566.1538 | 8354.7589 | 8269.5353 | 8247.3456 | 8219.3058 | 8056.8465 | 8022.1488 | 7929.2708 | 8012.3868 | 8041.3787 | 8075.0228 | 8121.5369 | 8111.3311 | 8152.5632 | 8141.5379 | 8135.5049 | 8096.689 | 8105.2623 | 8155.5975 | 8193.0828 | 8220.8027 | 8255.0033 | 8306.1739 | 8368.0924 | 8438.679 | 8467.5859 | 8517.9312 | 8546.4468 | 8632.9304 | 8642.5548 | 8651.3493 | 8700.2319 | 8699.0211
Ceramics: Thermal kiln | 7964.9932 | 8536.6648 | 8174.8356 | 9158.1772 | 9030.8864 | 9900.5307 | 8464.1984 | 8701.2801 | 9790.0435 | 7867.9659 | 8639.0697 | 8678.7893 | 8686.1279 | 8600.6989 | 8637.477 | 8437.0921 | 8384.8264 | 8240.0155 | 8006.6005 | 7798.2376 | 7711.5076 | 7687.5616 | 7652.5879 | 7485.5224 | 7447.3325 | 7346.7347 | 7422.417 | 7444.9413 | 7467.3213 | 7506.2302 | 7487.0079 | 7522.3245 | 7497.7344 | 7475.7125 | 7425.6643 | 7428.0706 | 7472.0383 | 7499.4056 | 7518.9029 | 7544.1794 | 7584.6526 | 7630.8036 | 7676.5959 | 7664.0843 | 7684.5906 | 7661.8415 | 7726.0769 | 7691.2146 | 7616.2667 | 7637.0742 | 7571.7204
Solids | 354.888 | 397.6641 | 473.0584 | 589.612 | 699.6795 | 747.3162 | 450.6641 | 1202.1418 | 1781.4681 | 904.2503 | 1357.6896 | 1577.3266 | 1572.2851 | 1627.8827 | 1940.0168 | 1652.12 | 1653.482 | 1657.4379 | 1588.9114 | 1553.8402 | 1533.8306 | 1532.766 | 1479.1167 | 1425.5359 | 1368.6305 | 1332.4801 | 1334.1675 | 1272.9414 | 1245.0352 | 1243.4026 | 1191.8849 | 1147.7202 | 1077.4508 | 1022.7735 | 959.8111 | 929.4977 | 930.108 | 915.1906 | 901.2398 | 874.4216 | 850.589 | 838.5457 | 777.1803 | 737.5996 | 673.0338 | 631.5459 | 618.1464 | 501.5515 | 431.8128 | 419.2891 | 351.7422
LPG | 5.9397e-15 | 5.3291e-15 | 2.2204e-15 | 2.7534e-14 | 2.8422e-14 | 7.5086 | 12.1697 | 3.6859e-14 | 0 | 0 | 0 | 3.1974e-14 | 5.107e-15 | 0 | 2.8422e-14 | 0 | 0.00042556 | 0.0013527 | 0.0025375 | 0.005332 | 0.008034 | 0.012055 | 0.016068 | 0.026511 | 0.031273 | 0.040024 | 0.04131 | 0.048045 | 0.054969 | 0.055741 | 0.06256 | 0.066046 | 0.070389 | 0.07495 | 0.078975 | 0.080864 | 0.081322 | 0.08163 | 0.081715 | 0.081532 | 0.081462 | 0.081113 | 0.082297 | 0.079672 | 0.08053 | 0.079245 | 0.079951 | 0.080382 | 0.080315 | 0.080556 | 0.079168
Diesel oil | 1.0658e-14 | 0 | 1.7764e-15 | 1.7764e-15 | 6.4004e-14 | 6.1062e-16 | 0.64436 | 6.2326 | 8.8157 | 1.5382 | 2.0932 | 12.9456 | 2.8984 | 0.2 | 0.2 | 0 | 0.00029505 | 0.00088706 | 0.0017058 | 0.0036078 | 0.0054348 | 0.0086168 | 0.011575 | 0.019423 | 0.022608 | 0.028877 | 0.029846 | 0.034266 | 0.03928 | 0.039837 | 0.044286 | 0.046849 | 0.049941 | 0.05304 | 0.055498 | 0.056611 | 0.056875 | 0.056939 | 0.056814 | 0.056354 | 0.055948 | 0.054982 | 0.054932 | 0.051446 | 0.051151 | 0.048814 | 0.048912 | 0.047988 | 0.046496 | 0.046328 | 0.044455
Residual fuel oil | 780.6291 | 508.5128 | 697.0352 | 899.6448 | 1118.6094 | 831.8284 | 699.3492 | 957.5441 | 1056.3168 | 827.802 | 582.5079 | 535.2188 | 349.017 | 274.765 | 215.1283 | 301.9854 | 292.7168 | 281.1927 | 269.6279 | 255.8304 | 245.9512 | 245.9456 | 240.13 | 213.9735 | 199.5713 | 173.1252 | 173.7592 | 164.5788 | 158.3312 | 156.5779 | 150.1175 | 143.1229 | 136.7723 | 132.12 | 117.9841 | 114.9557 | 114.6909 | 113.7041 | 111.1246 | 106.0181 | 101.4974 | 100.0937 | 93.2004 | 76.9406 | 66.0838 | 51.7079 | 50.6808 | 42.9975 | 38.1523 | 36.8917 | 32.7936
Other liquids | 10.6031 | 38.351 | 41.3589 | 72.3186 | 78.3575 | 292.7011 | 56.491 | 77.253 | 143.4658 | 602.4359 | 910.6427 | 1097.9445 | 1076.3687 | 729.4288 | 880.5579 | 1200.269 | 1208.7516 | 1153.0299 | 1113.5439 | 1076.526 | 1054.7386 | 995.3937 | 982.5075 | 775.7859 | 753.8421 | 630.214 | 631.972 | 598.4264 | 597.6564 | 595.5763 | 547.2899 | 549.7145 | 533.8756 | 474.9049 | 429.5197 | 416.7271 | 410.1588 | 400.7697 | 391.8499 | 381.4982 | 372.325 | 307.8235 | 292.5575 | 210.9395 | 194.3988 | 148.6588 | 143.023 | 107.3007 | 100.5568 | 97.6381 | 65.3504
Natural gas | 6818.6103 | 7580.1425 | 6953.3268 | 7512.1402 | 6911.96 | 7555.4925 | 6847.804 | 6370.8724 | 6419.5767 | 5147.6439 | 5295.1023 | 4739.2564 | 5003.7685 | 5178.2566 | 4990.6656 | 4362.0834 | 4325.1421 | 4255.3319 | 4167.5887 | 4066.1447 | 4041.3555 | 4050.6451 | 4080.4642 | 4096.6057 | 4140.7002 | 4165.057 | 4220.9181 | 4315.1833 | 4351.6308 | 4389.6119 | 4440.1351 | 4514.4013 | 4553.7953 | 4592.3718 | 4632.8336 | 4662.4342 | 4698.8571 | 4731.519 | 4762.8435 | 4814.8012 | 4874.4914 | 4880.6334 | 4971.977 | 4899.1437 | 4983.3355 | 4954.2813 | 5002.9753 | 5077.3322 | 5048.5811 | 5068.3073 | 5045.7925
Biomass | 0.26274 | 11.9945 | 10.0563 | 84.4616 | 222.2799 | 465.6839 | 397.0761 | 87.2361 | 380.4004 | 384.2957 | 491.0341 | 716.0976 | 681.7903 | 790.1659 | 610.9084 | 920.6343 | 904.7332 | 893.0208 | 866.9244 | 845.8874 | 835.6182 | 862.7905 | 870.3419 | 973.5756 | 984.5345 | 1045.7895 | 1061.5291 | 1093.729 | 1114.5735 | 1120.9659 | 1157.4736 | 1167.2528 | 1195.7201 | 1253.4142 | 1285.3814 | 1304.3184 | 1318.0853 | 1338.0837 | 1351.7065 | 1367.3023 | 1385.6125 | 1503.5712 | 1541.5435 | 1739.3298 | 1767.607 | 1875.5197 | 1911.1226 | 1961.9042 | 1997.0368 | 2014.8211 | 2075.9181
Ceramics: Electric kiln | 555.6185 | 598.9369 | 611.9422 | 632.6197 | 640.8549 | 716.4581 | 664.9913 | 679.3686 | 719.4591 | 609.0045 | 649.4687 | 609.8731 | 619.0914 | 610.3254 | 612.7425 | 571.6127 | 565.9762 | 561.8603 | 559.5534 | 556.5212 | 558.0277 | 559.784 | 566.7179 | 571.3241 | 574.8162 | 582.5361 | 589.9698 | 596.4375 | 607.7015 | 615.3067 | 624.3232 | 630.2387 | 643.8035 | 659.7924 | 671.0247 | 677.1917 | 683.5592 | 693.6772 | 701.8997 | 710.8239 | 721.5213 | 737.2889 | 762.0831 | 803.5016 | 833.3406 | 884.6052 | 906.8535 | 951.3402 | 1035.0826 | 1063.1577 | 1127.3007
Ceramics: Product finishing | 1516.3866 | 1634.1162 | 1578.7582 | 1746.4824 | 1714.8557 | 1894.773 | 1609.5129 | 1641.493 | 1878.5345 | 1497.5397 | 1646.8893 | 1648.9825 | 1653.8404 | 1649.9557 | 1637.1931 | 1563.0104 | 1550.7538 | 1539.1675 | 1525.3973 | 1503.045 | 1488.9449 | 1487.9524 | 1488.6111 | 1468.5683 | 1463.9383 | 1454.6741 | 1470.9623 | 1479.3892 | 1487.4807 | 1499.9189 | 1503.5207 | 1509.7829 | 1514.543 | 1509.0395 | 1508.019 | 1503.5934 | 1511.954 | 1518.4442 | 1517.067 | 1523.2439 | 1526.8548 | 1533.622 | 1539.5192 | 1534.5723 | 1539.9462 | 1538.6315 | 1554.267 | 1556.5553 | 1553.0456 | 1563.258 | 1562.6523
Ceramics: Thermal furnace | 902.0741 | 978.1382 | 907.1123 | 1043.3822 | 1014.8717 | 1111.7719 | 891.3075 | 913.9397 | 1101.3832 | 840.4062 | 953.5364 | 983.7897 | 967.4477 | 989.3757 | 974.1858 | 937.0001 | 932.0089 | 926.1987 | 910.9792 | 889.1491 | 873.047 | 869.2075 | 862.6596 | 836.737 | 828.1761 | 812.6414 | 820.4336 | 821.2288 | 823.6182 | 831.3082 | 833.8068 | 833.693 | 830.248 | 812.1638 | 804.139 | 789.3166 | 791.3352 | 786.8295 | 771.3859 | 768.8798 | 759.3817 | 753.8509 | 746.0573 | 722.4761 | 712.0808 | 696.6091 | 698.9225 | 685.335 | 665.9011 | 658.8944 | 638.3668
Solids | 6.4326 | 7.1347 | 8.9827 | 10.1242 | 5.069 | 3.4708 | 1.4285 | 4.0867 | 12.0659 | 4.118 | 2.3245 | 4.7882 | 7.7379 | 5.9987 | 3.3274 | 0 | 0.00028813 | 0.0046665 | 0.0080843 | 0.0087668 | 0.010677 | 0.013987 | 0.016757 | 0.02269 | 0.025126 | 0.02924 | 0.029588 | 0.027474 | 0.026799 | 0.027085 | 0.02712 | 0.026181 | 0.025027 | 0.022185 | 0.020681 | 0.018005 | 0.017632 | 0.01594 | 0.012984 | 0.012034 | 0.010234 | 0.0086756 | 0.0071847 | 0.0045898 | 0.0038215 | 0.0030137 | 0.0028576 | 0.0024644 | 0.0020953 | 0.0019482 | 0.0017228
LPG | 165.1957 | 139.7884 | 192.7644 | 139.5953 | 69.0048 | 60.4173 | 30.8649 | 54.208 | 52.9963 | 44.4438 | 34.0846 | 11.4967 | 3.0916 | 5.4571 | 5.7035 | 9.3453 | 10.0799 | 10.6115 | 10.7279 | 10.6342 | 10.6539 | 10.6564 | 10.1564 | 10.2415 | 10.1515 | 10.128 | 10.1207 | 10.0382 | 10.1018 | 10.1764 | 10.2201 | 10.206 | 10.0529 | 9.9151 | 9.8191 | 9.7229 | 9.7675 | 9.7489 | 9.7596 | 9.8175 | 9.8598 | 9.8835 | 9.7152 | 9.6053 | 9.5463 | 9.455 | 9.4847 | 9.3448 | 9.3468 | 9.3414 | 9.2768
Diesel oil | 83.1413 | 111.2162 | 68.8723 | 62.6478 | 44.4687 | 89.7848 | 90.85 | 72.784 | 60.5752 | 91.1594 | 60.3101 | 36.1126 | 79.7 | 47.96 | 42.1136 | 45.896 | 46.0227 | 46.6317 | 45.7302 | 45.0985 | 43.7138 | 42.8777 | 41.6877 | 42.7627 | 42.8963 | 41.8761 | 41.9847 | 41.8943 | 40.8495 | 41.2036 | 41.1131 | 40.9239 | 40.1204 | 39.5451 | 39.2555 | 38.2341 | 38.0682 | 37.4469 | 35.0938 | 34.9942 | 33.7409 | 32.92 | 31.7257 | 30.929 | 30.4811 | 29.4632 | 29.1825 | 28.332 | 26.6884 | 26.4092 | 25.1619
Residual fuel oil | 25.5209 | 24.2631 | 16.5263 | 0 | 6.1085 | 16.4196 | 18.5987 | 22.2547 | 0.16173 | 22.8177 | 0 | 1.7981 | 1.607 | 6.8961 | 2.6636 | 3.6827 | 3.7666 | 3.6656 | 3.6403 | 3.5508 | 3.2795 | 3.1231 | 3.129 | 3.0312 | 2.6398 | 2.5761 | 2.584 | 2.4186 | 2.3895 | 2.3798 | 2.292 | 2.2096 | 2.154 | 1.9517 | 1.563 | 1.4239 | 1.4081 | 1.3214 | 1.2883 | 1.2755 | 1.2035 | 1.1582 | 1.1146 | 0.96197 | 0.66451 | 0.57002 | 0.56452 | 0.52545 | 0.51067 | 0.49846 | 0.47034
Natural gas | 621.7836 | 695.7358 | 619.9666 | 831.0149 | 890.2208 | 941.6794 | 749.5655 | 760.6063 | 975.5841 | 677.8672 | 856.8173 | 929.5941 | 875.3112 | 923.0637 | 920.3777 | 878.0761 | 872.1395 | 865.2853 | 850.8728 | 829.8568 | 815.389 | 812.5362 | 807.6697 | 780.6789 | 772.4633 | 758.0319 | 765.7146 | 766.8503 | 770.2505 | 777.5213 | 780.1545 | 780.3272 | 777.8957 | 760.7297 | 753.4807 | 739.9178 | 742.0738 | 738.2964 | 725.2313 | 722.7805 | 714.5673 | 709.8805 | 703.4946 | 680.9752 | 671.3851 | 657.1178 | 659.6879 | 647.1303 | 629.3531 | 622.6434 | 603.456
Ceramics: Electric furnace | 614.3125 | 655.978 | 671.646 | 703.1003 | 699.984 | 783.0012 | 718.2054 | 727.5533 | 777.1513 | 657.1335 | 693.3529 | 665.1927 | 686.3928 | 660.5799 | 663.0073 | 626.0104 | 618.7449 | 612.9688 | 614.4181 | 613.8959 | 615.8979 | 618.7449 | 625.9515 | 631.8312 | 635.7622 | 642.0327 | 650.5287 | 658.1604 | 663.8625 | 668.6107 | 669.7139 | 676.09 | 684.295 | 696.8757 | 703.88 | 714.2769 | 720.6188 | 731.6147 | 745.681 | 754.3642 | 767.4731 | 779.7712 | 793.4619 | 812.0963 | 827.8654 | 842.0224 | 855.3445 | 871.2203 | 887.1445 | 904.3635 | 924.2854
Glass production | 10783.6177 | 10827.8269 | 10563.8758 | 10495.3223 | 10533.3599 | 10438.0273 | 10451.9367 | 10816.2881 | 10325.8474 | 8820.2717 | 9183.9501 | 9363.1714 | 9036.6904 | 8409.4265 | 8339.8513 | 8510.5673 | 8622.1045 | 8662.0348 | 8578.1455 | 8423.5108 | 8376.9941 | 8406.2415 | 8416.9101 | 8382.6116 | 8380.4831 | 8391.5844 | 8434.7196 | 8479.6218 | 8536.7679 | 8554.7625 | 8554.8306 | 8575.3402 | 8583.4926 | 8604.1522 | 8583.788 | 8577.0725 | 8615.2517 | 8641.4892 | 8650.0278 | 8661.3384 | 8696.6022 | 8745.2109 | 8774.4654 | 8803.48 | 8821.083 | 8878.2744 | 8913.4837 | 8911.8879 | 8923.7915 | 8935.4869 | 8921.992
Lighting | 88.5165 | 89.8087 | 87.8872 | 87.2181 | 87.9807 | 87.1193 | 86.8699 | 89.8645 | 85.169 | 72.4793 | 75.5422 | 77.4285 | 74.5485 | 69.5462 | 68.3155 | 69.7864 | 57.1446 | 46.0346 | 36.5158 | 28.5689 | 48.1525 | 36.7424 | 35.4807 | 26.9597 | 40.2175 | 27.913 | 22.204 | 20.2471 | 32.17 | 26.0637 | 28.9664 | 31.2824 | 34.1555 | 34.236 | 36.8212 | 40.486 | 42.9946 | 46.014 | 48.4203 | 48.6074 | 48.9756 | 49.5563 | 49.9977 | 50.279 | 50.7242 | 51.0173 | 51.3245 | 51.6976 | 51.9877 | 52.4154 | 52.448
Low enthalpy heat | 80.1476 | 81.3135 | 79.5484 | 78.9095 | 79.6183 | 78.8376 | 78.6089 | 81.287 | 77.0571 | 65.6022 | 68.3653 | 70.07 | 67.4693 | 62.9059 | 61.8373 | 63.1464 | 63.6738 | 63.7295 | 63.7035 | 63.1698 | 62.6064 | 62.8285 | 63.0661 | 62.7011 | 62.4284 | 62.302 | 62.2865 | 62.2138 | 62.3303 | 62.3812 | 62.1984 | 62.163 | 62.3185 | 62.4944 | 62.2718 | 61.9308 | 61.9053 | 61.8922 | 61.7043 | 61.4491 | 61.4846 | 61.4529 | 61.266 | 61.2232 | 61.1227 | 61.3595 | 61.338 | 61.1306 | 60.9168 | 60.8189 | 60.5448
Diesel oil | 15.0355 | 16.2627 | 15.7535 | 15.764 | 15.9114 | 15.7485 | 15.5404 | 16.0077 | 15.1748 | 12.9376 | 13.4901 | 13.8281 | 12.7856 | 12.0915 | 11.8992 | 12.6274 | 12.6319 | 12.4564 | 12.0011 | 11.5179 | 10.8775 | 10.7847 | 10.4858 | 9.9656 | 9.5476 | 9.0698 | 8.5693 | 7.979 | 7.731 | 7.4446 | 7.2278 | 7.1227 | 7.1496 | 7.0735 | 6.8085 | 6.4929 | 6.2847 | 6.0564 | 5.8161 | 5.5719 | 5.4251 | 5.2591 | 5.0451 | 4.9049 | 4.7546 | 4.7105 | 4.5664 | 4.3861 | 4.2409 | 4.0893 | 3.9236
Natural gas | 24.5796 | 24.928 | 24.3318 | 24.0369 | 24.3027 | 24.0516 | 24.1527 | 24.8735 | 23.628 | 20.1758 | 20.9977 | 21.5132 | 20.7582 | 19.1473 | 18.9194 | 19.2714 | 19.571 | 19.6186 | 19.7565 | 19.6704 | 19.5568 | 19.5773 | 19.5247 | 19.2277 | 18.976 | 18.6753 | 18.3743 | 17.953 | 17.5982 | 17.2211 | 16.576 | 16.1648 | 15.7775 | 15.6883 | 15.3417 | 14.9253 | 14.6876 | 14.4384 | 14.1616 | 13.8674 | 13.7288 | 13.5692 | 13.3506 | 13.2233 | 13.0917 | 13.0926 | 12.9783 | 12.814 | 12.6725 | 12.5519 | 12.3939
Solar | 0 | 0 | 0 | 0.089448 | 0.061311 | 0.095074 | 0.064922 | 0.084545 | 0.094463 | 0.14485 | 0.15221 | 0.15842 | 0.064051 | 0.010222 | 0.0097816 | 0.0095741 | 0.0096625 | 0.010873 | 0.012548 | 0.01963 | 0.081218 | 0.086213 | 0.097112 | 0.10796 | 0.11849 | 0.13858 | 0.15412 | 0.17524 | 0.18429 | 0.19215 | 0.19577 | 0.2009 | 0.1479 | 0.1494 | 0.15079 | 0.15116 | 0.15086 | 0.14882 | 0.1472 | 0.14422 | 0.14385 | 0.14356 | 0.14413 | 0.14325 | 0.1429 | 0.1434 | 0.14355 | 0.14393 | 0.14425 | 0.14594 | 0.14818
Electricity | 40.5325 | 40.1228 | 39.4631 | 39.0191 | 39.3429 | 38.9424 | 38.8509 | 40.3213 | 38.1598 | 32.3439 | 33.7253 | 34.5703 | 33.8614 | 31.6568 | 31.009 | 31.238 | 31.4612 | 31.6437 | 31.9333 | 31.9619 | 32.0909 | 32.3802 | 32.9585 | 33.3998 | 33.7863 | 34.4184 | 35.1888 | 36.1066 | 36.8168 | 37.5234 | 38.1989 | 38.6745 | 39.2435 | 39.5832 | 39.9707 | 40.3615 | 40.7822 | 41.2485 | 41.5793 | 41.8656 | 42.1869 | 42.481 | 42.7262 | 42.9518 | 43.1335 | 43.413 | 43.6498 | 43.7866 | 43.8592 | 44.0318 | 44.0791
Air compressors | 91.1084 | 92.436 | 90.4435 | 89.7355 | 90.5311 | 89.6441 | 89.3856 | 92.4484 | 87.6281 | 74.5873 | 77.7339 | 79.6736 | 76.7133 | 71.5446 | 70.3047 | 71.8053 | 72.1874 | 72.2103 | 72.26 | 71.7782 | 71.1318 | 71.3604 | 71.5575 | 70.9864 | 70.5102 | 70.1008 | 69.6863 | 69.1739 | 69.193 | 68.9218 | 68.1824 | 67.6936 | 67.3317 | 67.3688 | 66.7718 | 66.0276 | 65.7514 | 65.5212 | 65.1711 | 64.8563 | 64.9437 | 65.0563 | 65.1344 | 65.3312 | 65.5529 | 65.9702 | 66.3506 | 66.6382 | 66.8264 | 67.2385 | 67.4756
Motor drives | 177.9054 | 180.5049 | 176.6564 | 175.3297 | 176.8524 | 175.1215 | 174.6217 | 180.6585 | 171.2095 | 145.6863 | 151.8476 | 155.6406 | 149.8484 | 139.813 | 137.3148 | 140.2832 | 140.9779 | 141.0958 | 141.1007 | 139.9503 | 138.5792 | 139.0545 | 139.5541 | 138.5388 | 137.7624 | 137.2161 | 136.747 | 136.2229 | 136.6654 | 136.5979 | 135.8012 | 135.3427 | 135.2691 | 135.6193 | 135.1574 | 134.6149 | 134.8187 | 135.2102 | 135.4189 | 135.6796 | 136.4478 | 137.3142 | 138.196 | 139.0755 | 139.9731 | 141.0322 | 142.1952 | 143.1863 | 143.8512 | 145.0182 | 145.7997
Fans and pumps | 70.7103 | 71.7412 | 70.1978 | 69.6525 | 70.2677 | 69.5793 | 69.3791 | 71.7603 | 68.0165 | 57.8911 | 60.3345 | 61.8403 | 59.5419 | 55.5346 | 54.5667 | 55.7341 | 56.1235 | 56.1925 | 56.2853 | 55.942 | 55.5185 | 55.7197 | 55.9131 | 55.4907 | 55.1203 | 54.7859 | 54.4235 | 53.966 | 53.8304 | 53.5139 | 52.7916 | 52.3014 | 51.9026 | 51.9023 | 51.385 | 50.7768 | 50.5654 | 50.4244 | 50.222 | 50.0754 | 50.2212 | 50.3996 | 50.5738 | 50.8031 | 51.0463 | 51.3993 | 51.7525 | 52.0329 | 52.2161 | 52.5728 | 52.788
Glass: Melting tank | 8028.5318 | 8043.6821 | 7784.757 | 7880.8076 | 7828.2072 | 7830.7617 | 7708.5575 | 7974.1253 | 7673.0676 | 6492.137 | 6835.3634 | 6878.698 | 6662.1353 | 6239.9583 | 6150.7772 | 6225.0775 | 6317.415 | 6360.9915 | 6292.3902 | 6167.0749 | 6113.9335 | 6143.7197 | 6143.2894 | 6121.3143 | 6108.4443 | 6124.9973 | 6161.8463 | 6195.8299 | 6227.0705 | 6239.3176 | 6233.1999 | 6245.6538 | 6242.8556 | 6253.3273 | 6229.7465 | 6219.0921 | 6243.9496 | 6255.7 | 6255.1359 | 6258.7023 | 6277.7572 | 6308.4735 | 6321.564 | 6336.6742 | 6341.6187 | 6381.3053 | 6399.4268 | 6385.9418 | 6389.0183 | 6386.554 | 6366.8179
Glass: Thermal melting tank | 7137.3669 | 7145.6475 | 6872.7499 | 7048.7536 | 6942.0127 | 6993.3597 | 6773.3696 | 7004.8403 | 6791.1914 | 5699.2312 | 6036.3871 | 6038.3514 | 5878.0034 | 5517.007 | 5412.7391 | 5442.224 | 5558.7488 | 5656.8117 | 5736.114 | 5651.7972 | 5637.8568 | 5708.1725 | 5718.9464 | 5730.3489 | 5770.5451 | 5820.8031 | 5889.0136 | 5918.7583 | 5923.6992 | 5895.1883 | 5828.5949 | 5808.4761 | 5770.8226 | 5781.2283 | 5727.2118 | 5666.2723 | 5690.47 | 5660.8202 | 5619.0586 | 5537.769 | 5543.661 | 5570.9038 | 5529.6643 | 5533.8849 | 5522.4333 | 5600.6084 | 5581.6784 | 5496.8756 | 5491.1705 | 5412.9956 | 5307.3156
Solids | 64.4101 | 72.413 | 24.7508 | 21.5942 | 23.2849 | 15.8873 | 20.355 | 5.8738 | 11.3385 | 15.4142 | 15.3921 | 5.4977 | 3.3739 | 7.4349 | 6.3053 | 0 | 0.0018643 | 0.039624 | 0.070662 | 0.085445 | 0.097524 | 0.10736 | 0.11123 | 0.13004 | 0.14364 | 0.1601 | 0.17994 | 0.20013 | 0.21382 | 0.17563 | 0.15474 | 0.14037 | 0.12223 | 0.10235 | 0.10044 | 0.10081 | 0.1005 | 0.097608 | 0.092857 | 0.087683 | 0.075074 | 0.062814 | 0.049162 | 0.038763 | 0.031894 | 0.029453 | 0.02538 | 0.020659 | 0.017674 | 0.014839 | 0.012508
LPG | 285.7414 | 291.9415 | 147.7254 | 173.357 | 85.4896 | 77.9519 | 92.1178 | 69.0993 | 56.4124 | 37.2099 | 37.4459 | 36.3087 | 46.8769 | 44.2939 | 38.7808 | 37.0138 | 36.7507 | 39.3662 | 43.9173 | 44.7845 | 45.6017 | 46.2608 | 45.9909 | 46.55 | 47.2834 | 47.6779 | 48.1565 | 48.4273 | 49.2471 | 48.0034 | 46.3245 | 45.1729 | 44.8496 | 44.7328 | 43.9908 | 43.7669 | 43.634 | 43.2839 | 42.7479 | 41.4378 | 41.8756 | 42.0355 | 41.6336 | 41.3346 | 41.7508 | 42.6411 | 42.5057 | 41.9956 | 42.0312 | 41.2177 | 40.2104
Diesel oil | 175.705 | 181.536 | 182.1439 | 192.5608 | 169.7996 | 85.0182 | 97.5525 | 143.8858 | 53.7957 | 56.6117 | 27.7696 | 20.7667 | 15.7323 | 18.7168 | 9.835 | 14.9534 | 14.5834 | 15.3693 | 17.4908 | 17.7737 | 18.4474 | 18.9222 | 18.7995 | 19.0219 | 19.126 | 19.5942 | 19.7243 | 19.9577 | 20.2078 | 19.7166 | 19.3829 | 18.9532 | 18.8359 | 18.714 | 17.9487 | 17.3286 | 16.675 | 16.6272 | 15.3233 | 14.1783 | 14.1696 | 14.0527 | 13.9358 | 13.5768 | 13.6428 | 13.8116 | 13.3926 | 12.8124 | 12.3748 | 12.065 | 11.1757
Residual fuel oil | 87.1012 | 56.6515 | 97.3636 | 27.1336 | 9.946 | 81.5806 | 56.7858 | 26.924 | 9.7981 | 51.8631 | 0.91679 | 0.90779 | 0 | 0.86319 | 0 | 0 | 0.0003186 | 0.0080511 | 0.016903 | 0.021546 | 0.025523 | 0.02784 | 0.028944 | 0.034054 | 0.037457 | 0.04107 | 0.044915 | 0.04835 | 0.05057 | 0.041101 | 0.033949 | 0.028345 | 0.023153 | 0.019256 | 0.018795 | 0.018941 | 0.018864 | 0.01854 | 0.017987 | 0.017439 | 0.015614 | 0.013889 | 0.011811 | 0.010365 | 0.0091837 | 0.008748 | 0.0077604 | 0.0065532 | 0.0057944 | 0.0049843 | 0.0042001
Natural gas | 6524.4091 | 6543.1056 | 6420.7663 | 6634.1079 | 6653.4927 | 6732.9217 | 6506.5585 | 6759.0575 | 6659.8467 | 5538.1322 | 5954.8627 | 5974.8704 | 5812.0203 | 5445.6982 | 5357.8181 | 5390.2568 | 5507.4125 | 5602.0285 | 5674.6184 | 5589.132 | 5573.6847 | 5642.8542 | 5654.0158 | 5664.6129 | 5703.9545 | 5753.3297 | 5820.908 | 5850.1248 | 5853.98 | 5827.2515 | 5762.6989 | 5744.1813 | 5706.9917 | 5717.6599 | 5665.1531 | 5605.0571 | 5630.0417 | 5600.793 | 5560.8765 | 5482.0478 | 5487.5252 | 5514.7389 | 5474.034 | 5478.9244 | 5466.9986 | 5544.1175 | 5525.747 | 5442.0404 | 5436.7411 | 5359.6932 | 5255.9128
Glass: Electric melting tank | 891.165 | 898.0346 | 912.0071 | 832.054 | 886.1944 | 837.402 | 935.1879 | 969.2849 | 881.8762 | 792.9058 | 798.9763 | 840.3466 | 784.1319 | 722.9514 | 738.0381 | 782.8536 | 758.6662 | 704.1798 | 556.2762 | 515.2777 | 476.0767 | 435.5472 | 424.343 | 390.9654 | 337.8993 | 304.1943 | 272.8327 | 277.0717 | 303.3713 | 344.1293 | 404.605 | 437.1777 | 472.033 | 472.099 | 502.5347 | 552.8198 | 553.4796 | 594.8798 | 636.0773 | 720.9333 | 734.0962 | 737.5697 | 791.8996 | 802.7893 | 819.1854 | 780.697 | 817.7483 | 889.0662 | 897.8478 | 973.5583 | 1059.5023
Glass: Forming | 747.9339 | 755.7898 | 768.1567 | 694.4866 | 739.1579 | 700.2045 | 776.6323 | 802.9356 | 730.1109 | 656.9176 | 647.2421 | 705.9485 | 666.2255 | 606.3527 | 621.0366 | 658.7937 | 669.2013 | 671.7237 | 673.7827 | 670.8892 | 668.3102 | 671.9815 | 677.584 | 677.5109 | 677.866 | 680.9886 | 685.4837 | 690.4677 | 695.7455 | 701.0875 | 704.2295 | 707.3884 | 712.7319 | 716.6761 | 718.8763 | 720.5446 | 724.8859 | 730.0991 | 733.3946 | 737.0557 | 742.2461 | 747.783 | 752.5978 | 756.8557 | 760.8534 | 766.8245 | 772.9265 | 777.5243 | 780.662 | 786.1131 | 789.1314
Glass: Annealing | 831.3768 | 838.1537 | 820.7966 | 799.4873 | 801.1885 | 781.9614 | 774.8867 | 806.7429 | 782.1051 | 668.7983 | 689.982 | 703.9485 | 685.73 | 622.718 | 621.5429 | 638.094 | 648.2476 | 650.671 | 640.5023 | 626.5486 | 621.2311 | 624.0069 | 624.5972 | 623.0512 | 621.6709 | 623.979 | 628.6947 | 633.6472 | 637.1702 | 639.4268 | 639.1222 | 640.2916 | 638.9585 | 640.9821 | 639.2054 | 638.5238 | 641.4161 | 642.9277 | 643.9196 | 645.0852 | 650.038 | 655.8738 | 661.5927 | 665.8246 | 669.1922 | 673.0261 | 676.3732 | 677.7959 | 679.5407 | 681.0327 | 680.5622
Glass: Annealing - thermal | 615.9105 | 620.1322 | 600.002 | 598.7651 | 586.7513 | 578.6364 | 548.6666 | 572.7624 | 569.3502 | 477.4227 | 501.3364 | 499.9081 | 493.0614 | 447.2019 | 442.0773 | 447.6263 | 454.7781 | 456.3128 | 446.1751 | 434.0667 | 429.7377 | 431.436 | 429.8775 | 427.9935 | 425.9932 | 426.7296 | 429.2168 | 431.9424 | 433.4974 | 433.4279 | 430.96 | 430.5053 | 425.694 | 426.2266 | 422.3141 | 418.6513 | 418.6748 | 416.2552 | 413.5408 | 410.3706 | 412.5182 | 415.075 | 417.3785 | 418.4062 | 418.2067 | 418.2246 | 416.6214 | 412.6498 | 410.2389 | 405.1949 | 397.3936
Solids | 0 | 0 | 0 | 0 | 0 | 0 | 0 | 0 | 0 | 0 | 0 | 0 | 0 | 0 | 0 | 0 | 0.00013783 | 0.00056901 | 0.0006565 | 0.00086794 | 0.0010488 | 0.0014412 | 0.0017915 | 0.0020913 | 0.002378 | 0.0027533 | 0.0032677 | 0.0037758 | 0.0047409 | 0.0055256 | 0.0065044 | 0.0071946 | 0.0075765 | 0.007589 | 0.0076623 | 0.0078649 | 0.0080101 | 0.0080595 | 0.0081155 | 0.0081654 | 0.0080313 | 0.0076881 | 0.0075577 | 0.0073636 | 0.0071754 | 0.0068315 | 0.0064906 | 0.006183 | 0.0059288 | 0.0055697 | 0.0050962
LPG | 3.1789 | 2.3019 | 0.73071 | 3.0565 | 0 | 0 | 0 | 1.8466 | 0.68106 | 1.4609 | 0 | 1.1229 | 0 | 1.7752 | 1.8033 | 0 | 9.8433e-05 | 0.00042077 | 0.00057519 | 0.00090644 | 0.0012345 | 0.0017419 | 0.0023561 | 0.0028957 | 0.0034014 | 0.0040061 | 0.004784 | 0.0055049 | 0.0067988 | 0.0080038 | 0.0096725 | 0.010791 | 0.011807 | 0.011926 | 0.012529 | 0.013579 | 0.014337 | 0.015035 | 0.015783 | 0.016494 | 0.016505 | 0.016494 | 0.016511 | 0.016443 | 0.016331 | 0.016185 | 0.01596 | 0.015676 | 0.015472 | 0.01515 | 0.014702
Diesel oil | 3.85 | 0 | 0 | 0 | 6.2115 | 0 | 0 | 0 | 0 | 0 | 0 | 0.018614 | 0 | 0 | 0 | 0 | 5.4338e-05 | 0.00023284 | 0.00032257 | 0.0005318 | 0.00074163 | 0.0010864 | 0.0015096 | 0.0018868 | 0.0022403 | 0.0026831 | 0.0032539 | 0.0037549 | 0.004611 | 0.0054139 | 0.0065563 | 0.0073172 | 0.0079829 | 0.0080692 | 0.0084246 | 0.0090641 | 0.0095168 | 0.0099156 | 0.010313 | 0.010704 | 0.010704 | 0.010681 | 0.010672 | 0.010597 | 0.01049 | 0.010333 | 0.010106 | 0.0098489 | 0.0096484 | 0.0093459 | 0.0089408
Residual fuel oil | 0 | 0 | 0 | 0 | 0 | 0 | 0 | 0 | 0 | 0 | 0 | 0 | 0 | 0 | 0 | 0 | 2.3087e-05 | 9.6961e-05 | 0.00012526 | 0.00019122 | 0.00025131 | 0.00034553 | 0.00044639 | 0.00053046 | 0.00060517 | 0.00068849 | 0.00079188 | 0.00088014 | 0.0010401 | 0.001168 | 0.0013364 | 0.0014418 | 0.0015191 | 0.0015249 | 0.0015563 | 0.0016164 | 0.0016555 | 0.001681 | 0.001708 | 0.0017315 | 0.0017112 | 0.0016571 | 0.0016287 | 0.0015696 | 0.0015126 | 0.0014318 | 0.0013355 | 0.0012507 | 0.001181 | 0.0011004 | 0.0010041
Natural gas | 608.8815 | 617.8303 | 599.2713 | 595.7086 | 580.5398 | 578.6364 | 548.6666 | 570.9158 | 568.6691 | 475.9619 | 501.3364 | 498.7666 | 493.0614 | 445.4267 | 440.274 | 447.6263 | 454.7778 | 456.3115 | 446.1734 | 434.0642 | 429.7344 | 431.4314 | 429.8714 | 427.986 | 425.9846 | 426.7195 | 429.2047 | 431.9284 | 433.4802 | 433.4078 | 430.9359 | 430.4786 | 425.6651 | 426.1975 | 422.2839 | 418.6191 | 418.6413 | 416.2205 | 413.5048 | 410.3336 | 412.4813 | 415.0385 | 417.3422 | 418.3703 | 418.1712 | 418.1898 | 416.5875 | 412.6168 | 410.2066 | 405.1637 | 397.3638
Glass: Annealing - electric | 215.4663 | 218.0216 | 220.7946 | 200.7222 | 214.4372 | 203.325 | 226.2201 | 233.9805 | 212.7549 | 191.3755 | 188.6455 | 204.0405 | 192.6686 | 175.5161 | 179.4656 | 190.4677 | 193.4695 | 194.3582 | 194.3272 | 192.482 | 191.4934 | 192.5709 | 194.7198 | 195.0577 | 195.6777 | 197.2494 | 199.4779 | 201.7048 | 203.6728 | 205.9989 | 208.1622 | 209.7863 | 213.2645 | 214.7555 | 216.8913 | 219.8725 | 222.7413 | 226.6725 | 230.3788 | 234.7145 | 237.5198 | 240.7988 | 244.2142 | 247.4184 | 250.9856 | 254.8015 | 259.7518 | 265.1462 | 269.3018 | 275.8378 | 283.1687
Glass: Finishing processes | 667.3871 | 674.397 | 685.4321 | 619.6957 | 659.5563 | 624.7979 | 692.995 | 716.4657 | 651.4836 | 586.1726 | 577.5391 | 629.9233 | 594.4782 | 541.0531 | 554.1557 | 587.8467 | 597.1335 | 599.386 | 601.605 | 599.5886 | 597.5311 | 600.8279 | 605.8681 | 606.0584 | 606.4632 | 609.3016 | 613.3476 | 617.8534 | 622.5925 | 627.4521 | 630.339 | 633.2233 | 637.9693 | 641.5461 | 643.5526 | 645.0759 | 648.9646 | 653.7002 | 656.6411 | 659.8276 | 664.4881 | 669.3014 | 673.5429 | 677.4136 | 680.9995 | 686.3402 | 691.7965 | 695.9403 | 698.7723 | 703.7232 | 706.4243
Market shares of energy uses (%)
Cement | 100% | 100% | 100% | 100% | 100% | 100% | 100% | 100% | 100% | 100% | 100% | 100% | 100% | 100% | 100% | 100% | 100% | 100% | 100% | 100% | 100% | 100% | 100% | 100% | 100% | 100% | 100% | 100% | 100% | 100% | 100% | 100% | 100% | 100% | 100% | 100% | 100% | 100% | 100% | 100% | 100% | 100% | 100% | 100% | 100% | 100% | 100% | 100% | 100% | 100% | 100%
Lighting | 0.5003% | 0.503% | 0.5044% | 0.5002% | 0.5018% | 0.5031% | 0.5034% | 0.4993% | 0.4945% | 0.4943% | 0.4916% | 0.4894% | 0.4909% | 0.4848% | 0.4844% | 0.485% | 0.3944% | 0.3206% | 0.2648% | 0.2099% | 0.359% | 0.2684% | 0.2553% | 0.1814% | 0.2892% | 0.1787% | 0.1169% | 0.08832% | 0.1868% | 0.09909% | 0.08549% | 0.08729% | 0.09531% | 0.09467% | 0.1004% | 0.1036% | 0.1059% | 0.1157% | 0.124% | 0.1476% | 0.1822% | 0.2266% | 0.2742% | 0.3258% | 0.3401% | 0.3388% | 0.341% | 0.3709% | 0.3691% | 0.3769% | 0.3911%
Low enthalpy heat | 0.2843% | 0.2874% | 0.2884% | 0.2854% | 0.2848% | 0.2888% | 0.2894% | 0.2853% | 0.2854% | 0.2866% | 0.2849% | 0.282% | 0.2829% | 0.2778% | 0.2762% | 0.2744% | 0.2758% | 0.2791% | 0.2905% | 0.2938% | 0.2939% | 0.2943% | 0.2984% | 0.2978% | 0.2939% | 0.2929% | 0.2911% | 0.2877% | 0.2852% | 0.2835% | 0.2816% | 0.2785% | 0.2795% | 0.2802% | 0.2812% | 0.2794% | 0.2791% | 0.2791% | 0.278% | 0.2764% | 0.2765% | 0.2756% | 0.2756% | 0.2765% | 0.277% | 0.2761% | 0.2758% | 0.2775% | 0.2766% | 0.2765% | 0.2761%
Air compressors | 0.2001% | 0.2011% | 0.2017% | 0.2% | 0.2007% | 0.2012% | 0.2013% | 0.1997% | 0.1978% | 0.1976% | 0.1966% | 0.1957% | 0.1962% | 0.1938% | 0.1937% | 0.1939% | 0.1942% | 0.1966% | 0.2037% | 0.2074% | 0.208% | 0.2075% | 0.2095% | 0.2083% | 0.2065% | 0.2038% | 0.2029% | 0.2029% | 0.2025% | 0.2009% | 0.2013% | 0.2006% | 0.2004% | 0.1981% | 0.1988% | 0.1987% | 0.1981% | 0.1978% | 0.1977% | 0.1965% | 0.1951% | 0.1931% | 0.192% | 0.1916% | 0.1919% | 0.1914% | 0.1915% | 0.193% | 0.1927% | 0.1936% | 0.1943%
Motor drives | 0.8501% | 0.8547% | 0.8572% | 0.85% | 0.8527% | 0.855% | 0.8553% | 0.8484% | 0.8403% | 0.8397% | 0.8351% | 0.8313% | 0.8337% | 0.8235% | 0.8228% | 0.8239% | 0.8221% | 0.83% | 0.8646% | 0.8755% | 0.8766% | 0.8777% | 0.8904% | 0.8877% | 0.8751% | 0.8713% | 0.8664% | 0.8543% | 0.8286% | 0.8221% | 0.8151% | 0.8041% | 0.807% | 0.8085% | 0.8115% | 0.808% | 0.8072% | 0.8061% | 0.8045% | 0.8034% | 0.8396% | 0.8463% | 0.8574% | 0.8708% | 0.8776% | 0.8769% | 0.8787% | 0.8924% | 0.8915% | 0.8964% | 0.902%
Fans and pumps | 0.09991% | 0.1004% | 0.1007% | 0.09992% | 0.1002% | 0.1005% | 0.1005% | 0.09972% | 0.09874% | 0.09865% | 0.09809% | 0.09761% | 0.09788% | 0.09669% | 0.0966% | 0.09677% | 0.09675% | 0.09775% | 0.102% | 0.1035% | 0.1037% | 0.1039% | 0.1054% | 0.105% | 0.1033% | 0.1026% | 0.1018% | 0.09973% | 0.09651% | 0.09499% | 0.09344% | 0.09124% | 0.09119% | 0.09123% | 0.09139% | 0.09038% | 0.09016% | 0.08969% | 0.08917% | 0.0885% | 0.09172% | 0.092% | 0.09285% | 0.09401% | 0.09463% | 0.09453% | 0.09468% | 0.09602% | 0.0959% | 0.09635% | 0.09687%
Cement: Grinding, milling of raw material | 3.322% | 3.331% | 3.334% | 3.317% | 3.333% | 3.338% | 3.29% | 3.322% | 3.3% | 3.267% | 3.294% | 3.267% | 3.329% | 3.304% | 3.29% | 3.295% | 3.318% | 3.359% | 3.492% | 3.531% | 3.528% | 3.533% | 3.584% | 3.585% | 3.584% | 3.583% | 3.587% | 3.592% | 3.593% | 3.611% | 3.626% | 3.625% | 3.652% | 3.656% | 3.677% | 3.688% | 3.69% | 3.708% | 3.726% | 3.75% | 3.789% | 3.826% | 3.885% | 3.946% | 3.98% | 3.977% | 3.985% | 4.046% | 4.043% | 4.066% | 4.094%
Cement: Pre-heating and pre-calcination | 35.04% | 35.02% | 35.01% | 35.02% | 35.01% | 34.99% | 35.01% | 35.03% | 35.05% | 35.03% | 35.05% | 35.09% | 35.06% | 35.07% | 35.23% | 35.45% | 35.45% | 35.45% | 35.58% | 35.58% | 35.52% | 35.55% | 35.55% | 35.57% | 35.53% | 35.57% | 35.59% | 35.6% | 35.56% | 35.61% | 35.62% | 35.61% | 35.62% | 35.62% | 35.62% | 35.61% | 35.59% | 35.57% | 35.52% | 35.47% | 35.34% | 35.22% | 35.06% | 34.72% | 34.59% | 34.58% | 34.58% | 34.32% | 34.32% | 34.27% | 34.07%
Cement: Clinker production (kilns) | 56.64% | 56.63% | 56.63% | 56.64% | 56.64% | 56.64% | 56.68% | 56.64% | 56.66% | 56.72% | 56.68% | 56.71% | 56.65% | 56.68% | 56.56% | 56.32% | 56.38% | 56.36% | 55.97% | 55.93% | 55.85% | 55.9% | 55.79% | 55.85% | 55.81% | 55.88% | 55.93% | 55.96% | 55.92% | 55.94% | 55.93% | 55.95% | 55.88% | 55.87% | 55.82% | 55.81% | 55.83% | 55.8% | 55.81% | 55.8% | 55.78% | 55.78% | 55.77% | 55.92% | 55.97% | 55.98% | 55.96% | 56.06% | 56.07% | 56.05% | 56.18%
Cement: Grinding, packaging | 3.066% | 3.073% | 3.071% | 3.08% | 3.076% | 3.078% | 3.073% | 3.077% | 3.072% | 3.066% | 3.065% | 3.04% | 3.053% | 3.073% | 3.052% | 3.055% | 3.074% | 3.109% | 3.231% | 3.268% | 3.264% | 3.268% | 3.316% | 3.316% | 3.316% | 3.314% | 3.317% | 3.322% | 3.323% | 3.339% | 3.352% | 3.352% | 3.376% | 3.38% | 3.4% | 3.41% | 3.413% | 3.43% | 3.447% | 3.47% | 3.506% | 3.541% | 3.596% | 3.652% | 3.685% | 3.682% | 3.691% | 3.747% | 3.745% | 3.768% | 3.794%
Ceramics & other NMM | 100% | 100% | 100% | 100% | 100% | 100% | 100% | 100% | 100% | 100% | 100% | 100% | 100% | 100% | 100% | 100% | 100% | 100% | 100% | 100% | 100% | 100% | 100% | 100% | 100% | 100% | 100% | 100% | 100% | 100% | 100% | 100% | 100% | 100% | 100% | 100% | 100% | 100% | 100% | 100% | 100% | 100% | 100% | 100% | 100% | 100% | 100% | 100% | 100% | 100% | 100%
Lighting | 0.6968% | 0.7114% | 0.6898% | 0.7099% | 0.6841% | 0.7127% | 0.702% | 0.6889% | 0.7178% | 0.7138% | 0.7111% | 0.7042% | 0.697% | 0.6931% | 0.6893% | 0.685% | 0.5506% | 0.4399% | 0.3511% | 0.2776% | 0.486% | 0.4301% | 0.3306% | 0.3359% | 0.45% | 0.409% | 0.4104% | 0.3677% | 0.4447% | 0.4031% | 0.4334% | 0.441% | 0.4593% | 0.4947% | 0.514% | 0.5149% | 0.5112% | 0.5094% | 0.5179% | 0.5138% | 0.5152% | 0.5116% | 0.5134% | 0.5216% | 0.5213% | 0.525% | 0.5252% | 0.5258% | 0.5331% | 0.5306% | 0.5355%
Low enthalpy heat | 0.5294% | 0.5406% | 0.5241% | 0.5393% | 0.5198% | 0.5416% | 0.5335% | 0.5234% | 0.5453% | 0.5422% | 0.5402% | 0.535% | 0.5295% | 0.5266% | 0.5237% | 0.5206% | 0.5193% | 0.5217% | 0.5323% | 0.5406% | 0.5397% | 0.54% | 0.5434% | 0.5431% | 0.5429% | 0.5421% | 0.5425% | 0.5427% | 0.5398% | 0.5413% | 0.5416% | 0.5395% | 0.5411% | 0.5351% | 0.5365% | 0.5318% | 0.5314% | 0.5308% | 0.526% | 0.5256% | 0.522% | 0.5189% | 0.5162% | 0.509% | 0.5073% | 0.5021% | 0.5022% | 0.5024% | 0.4985% | 0.4992% | 0.4983%
Air compressors | 0.7161% | 0.7312% | 0.7089% | 0.7295% | 0.7031% | 0.7326% | 0.7216% | 0.708% | 0.7377% | 0.7336% | 0.7308% | 0.7237% | 0.7163% | 0.7124% | 0.7084% | 0.7041% | 0.7021% | 0.7049% | 0.7199% | 0.7332% | 0.7329% | 0.7331% | 0.7367% | 0.735% | 0.733% | 0.7288% | 0.7289% | 0.7271% | 0.7165% | 0.717% | 0.7122% | 0.7065% | 0.7044% | 0.6892% | 0.6882% | 0.6783% | 0.6772% | 0.676% | 0.6694% | 0.6693% | 0.6662% | 0.6641% | 0.6632% | 0.6601% | 0.6612% | 0.6602% | 0.6617% | 0.6652% | 0.6661% | 0.669% | 0.6722%
Motor drives | 0.9923% | 1.013% | 0.9824% | 1.011% | 0.9742% | 1.015% | 0.9997% | 0.9811% | 1.022% | 1.017% | 1.013% | 1.003% | 0.9927% | 0.9871% | 0.9817% | 0.9753% | 0.9725% | 0.9767% | 0.997% | 1.014% | 1.013% | 1.014% | 1.019% | 1.02% | 1.018% | 1.016% | 1.016% | 1.015% | 1.005% | 1.007% | 1.005% | 1.001% | 1.003% | 0.9943% | 0.9977% | 0.9929% | 0.9927% | 0.9945% | 0.9924% | 0.9943% | 0.994% | 0.9938% | 0.9956% | 0.997% | 1.001% | 1.003% | 1.006% | 1.013% | 1.016% | 1.022% | 1.028%
Fans and pumps | 0.51% | 0.5208% | 0.5049% | 0.5196% | 0.5008% | 0.5217% | 0.5139% | 0.5043% | 0.5254% | 0.5225% | 0.5205% | 0.5155% | 0.5102% | 0.5074% | 0.5046% | 0.5014% | 0.5002% | 0.5025% | 0.5137% | 0.5231% | 0.5233% | 0.524% | 0.5271% | 0.5262% | 0.5248% | 0.5215% | 0.5214% | 0.5193% | 0.5097% | 0.5095% | 0.5047% | 0.4999% | 0.4977% | 0.486% | 0.4852% | 0.4785% | 0.4779% | 0.4776% | 0.4742% | 0.4746% | 0.4733% | 0.4725% | 0.4725% | 0.4717% | 0.4731% | 0.4732% | 0.4744% | 0.4771% | 0.4783% | 0.4805% | 0.483%
Ceramics: Mixing of raw material | 4.492% | 4.463% | 4.772% | 4.467% | 4.52% | 4.591% | 4.931% | 4.869% | 4.589% | 4.839% | 4.64% | 4.444% | 4.59% | 4.45% | 4.464% | 4.346% | 4.335% | 4.371% | 4.465% | 4.513% | 4.518% | 4.533% | 4.574% | 4.634% | 4.656% | 4.714% | 4.717% | 4.738% | 4.76% | 4.783% | 4.812% | 4.82% | 4.862% | 4.897% | 4.935% | 4.948% | 4.952% | 4.96% | 4.977% | 4.978% | 4.989% | 4.991% | 4.998% | 5.03% | 5.05% | 5.075% | 5.083% | 5.118% | 5.138% | 5.163% | 5.19%
Ceramics: Drying and sintering of raw material | 15.25% | 15.35% | 14.75% | 15.31% | 15.16% | 15.11% | 14.44% | 14.53% | 15.31% | 14.76% | 15.26% | 15.6% | 15.27% | 15.55% | 15.41% | 15.47% | 15.48% | 15.55% | 15.65% | 15.68% | 15.65% | 15.66% | 15.68% | 15.67% | 15.64% | 15.63% | 15.62% | 15.6% | 15.53% | 15.54% | 15.5% | 15.48% | 15.45% | 15.4% | 15.38% | 15.37% | 15.36% | 15.36% | 15.36% | 15.34% | 15.33% | 15.3% | 15.26% | 15.15% | 15.12% | 15.01% | 15% | 14.95% | 14.86% | 14.86% | 14.82%
Ceramics: Primary production process | 65.21% | 65.04% | 65.33% | 65.1% | 65.35% | 65.15% | 65.59% | 65.7% | 64.95% | 65.33% | 65.05% | 64.95% | 65.12% | 64.94% | 65.18% | 65.45% | 65.57% | 65.48% | 65.17% | 65.02% | 64.86% | 64.86% | 64.85% | 64.73% | 64.64% | 64.59% | 64.59% | 64.6% | 64.59% | 64.57% | 64.53% | 64.56% | 64.49% | 64.53% | 64.46% | 64.52% | 64.53% | 64.53% | 64.56% | 64.58% | 64.63% | 64.69% | 64.77% | 64.9% | 64.93% | 65.04% | 65.04% | 65.03% | 65.12% | 65.08% | 65.08%
Ceramics: Product finishing | 11.6% | 11.63% | 11.74% | 11.61% | 11.59% | 11.63% | 11.56% | 11.5% | 11.61% | 11.54% | 11.53% | 11.53% | 11.57% | 11.63% | 11.54% | 11.35% | 11.36% | 11.45% | 11.61% | 11.7% | 11.68% | 11.7% | 11.74% | 11.8% | 11.8% | 11.85% | 11.86% | 11.88% | 11.9% | 11.93% | 11.96% | 11.96% | 12% | 11.97% | 12.01% | 11.97% | 11.96% | 11.96% | 11.91% | 11.92% | 11.88% | 11.86% | 11.82% | 11.76% | 11.74% | 11.71% | 11.71% | 11.71% | 11.69% | 11.69% | 11.69%
Glass production | 100% | 100% | 100% | 100% | 100% | 100% | 100% | 100% | 100% | 100% | 100% | 100% | 100% | 100% | 100% | 100% | 100% | 100% | 100% | 100% | 100% | 100% | 100% | 100% | 100% | 100% | 100% | 100% | 100% | 100% | 100% | 100% | 100% | 100% | 100% | 100% | 100% | 100% | 100% | 100% | 100% | 100% | 100% | 100% | 100% | 100% | 100% | 100% | 100% | 100% | 100%
Lighting | 0.8208% | 0.8294% | 0.832% | 0.831% | 0.8353% | 0.8346% | 0.8311% | 0.8308% | 0.8248% | 0.8217% | 0.8225% | 0.8269% | 0.825% | 0.827% | 0.8191% | 0.82% | 0.6628% | 0.5315% | 0.4257% | 0.3392% | 0.5748% | 0.4371% | 0.4215% | 0.3216% | 0.4799% | 0.3326% | 0.2632% | 0.2388% | 0.3768% | 0.3047% | 0.3386% | 0.3648% | 0.3979% | 0.3979% | 0.429% | 0.472% | 0.4991% | 0.5325% | 0.5598% | 0.5612% | 0.5632% | 0.5667% | 0.5698% | 0.5711% | 0.575% | 0.5746% | 0.5758% | 0.5801% | 0.5826% | 0.5866% | 0.5879%
Low enthalpy heat | 0.7432% | 0.751% | 0.753% | 0.7519% | 0.7559% | 0.7553% | 0.7521% | 0.7515% | 0.7463% | 0.7438% | 0.7444% | 0.7484% | 0.7466% | 0.748% | 0.7415% | 0.742% | 0.7385% | 0.7357% | 0.7426% | 0.7499% | 0.7474% | 0.7474% | 0.7493% | 0.748% | 0.7449% | 0.7424% | 0.7385% | 0.7337% | 0.7301% | 0.7292% | 0.7271% | 0.7249% | 0.726% | 0.7263% | 0.7255% | 0.7221% | 0.7186% | 0.7162% | 0.7133% | 0.7095% | 0.707% | 0.7027% | 0.6982% | 0.6954% | 0.6929% | 0.6911% | 0.6881% | 0.6859% | 0.6826% | 0.6806% | 0.6786%
Air compressors | 0.8449% | 0.8537% | 0.8562% | 0.855% | 0.8595% | 0.8588% | 0.8552% | 0.8547% | 0.8486% | 0.8456% | 0.8464% | 0.8509% | 0.8489% | 0.8508% | 0.843% | 0.8437% | 0.8372% | 0.8336% | 0.8424% | 0.8521% | 0.8491% | 0.8489% | 0.8502% | 0.8468% | 0.8414% | 0.8354% | 0.8262% | 0.8158% | 0.8105% | 0.8057% | 0.797% | 0.7894% | 0.7844% | 0.783% | 0.7779% | 0.7698% | 0.7632% | 0.7582% | 0.7534% | 0.7488% | 0.7468% | 0.7439% | 0.7423% | 0.7421% | 0.7431% | 0.7431% | 0.7444% | 0.7477% | 0.7489% | 0.7525% | 0.7563%
Motor drives | 1.65% | 1.667% | 1.672% | 1.671% | 1.679% | 1.678% | 1.671% | 1.67% | 1.658% | 1.652% | 1.653% | 1.662% | 1.658% | 1.663% | 1.646% | 1.648% | 1.635% | 1.629% | 1.645% | 1.661% | 1.654% | 1.654% | 1.658% | 1.653% | 1.644% | 1.635% | 1.621% | 1.606% | 1.601% | 1.597% | 1.587% | 1.578% | 1.576% | 1.576% | 1.575% | 1.569% | 1.565% | 1.565% | 1.566% | 1.566% | 1.569% | 1.57% | 1.575% | 1.58% | 1.587% | 1.589% | 1.595% | 1.607% | 1.612% | 1.623% | 1.634%
Fans and pumps | 0.6557% | 0.6626% | 0.6645% | 0.6637% | 0.6671% | 0.6666% | 0.6638% | 0.6634% | 0.6587% | 0.6563% | 0.657% | 0.6605% | 0.6589% | 0.6604% | 0.6543% | 0.6549% | 0.6509% | 0.6487% | 0.6561% | 0.6641% | 0.6627% | 0.6628% | 0.6643% | 0.662% | 0.6577% | 0.6529% | 0.6452% | 0.6364% | 0.6306% | 0.6255% | 0.6171% | 0.6099% | 0.6047% | 0.6032% | 0.5986% | 0.592% | 0.5869% | 0.5835% | 0.5806% | 0.5781% | 0.5775% | 0.5763% | 0.5764% | 0.5771% | 0.5787% | 0.5789% | 0.5806% | 0.5839% | 0.5851% | 0.5884% | 0.5917%
Glass: Melting tank | 74.45% | 74.29% | 73.69% | 75.09% | 74.32% | 75.02% | 73.75% | 73.72% | 74.31% | 73.6% | 74.43% | 73.47% | 73.72% | 74.2% | 73.75% | 73.15% | 73.27% | 73.44% | 73.35% | 73.21% | 72.98% | 73.09% | 72.99% | 73.02% | 72.89% | 72.99% | 73.05% | 73.07% | 72.94% | 72.93% | 72.86% | 72.83% | 72.73% | 72.68% | 72.58% | 72.51% | 72.48% | 72.39% | 72.31% | 72.26% | 72.19% | 72.14% | 72.05% | 71.98% | 71.89% | 71.88% | 71.79% | 71.66% | 71.6% | 71.47% | 71.36%
Glass: Forming | 6.936% | 6.98% | 7.272% | 6.617% | 7.017% | 6.708% | 7.431% | 7.423% | 7.071% | 7.448% | 7.048% | 7.54% | 7.372% | 7.21% | 7.447% | 7.741% | 7.761% | 7.755% | 7.855% | 7.964% | 7.978% | 7.994% | 8.05% | 8.082% | 8.089% | 8.115% | 8.127% | 8.143% | 8.15% | 8.195% | 8.232% | 8.249% | 8.304% | 8.329% | 8.375% | 8.401% | 8.414% | 8.449% | 8.479% | 8.51% | 8.535% | 8.551% | 8.577% | 8.597% | 8.625% | 8.637% | 8.671% | 8.725% | 8.748% | 8.798% | 8.845%
Glass: Annealing | 7.71% | 7.741% | 7.77% | 7.618% | 7.606% | 7.491% | 7.414% | 7.459% | 7.574% | 7.583% | 7.513% | 7.518% | 7.588% | 7.405% | 7.453% | 7.498% | 7.518% | 7.512% | 7.467% | 7.438% | 7.416% | 7.423% | 7.421% | 7.433% | 7.418% | 7.436% | 7.454% | 7.473% | 7.464% | 7.475% | 7.471% | 7.467% | 7.444% | 7.45% | 7.447% | 7.445% | 7.445% | 7.44% | 7.444% | 7.448% | 7.475% | 7.5% | 7.54% | 7.563% | 7.586% | 7.581% | 7.588% | 7.606% | 7.615% | 7.622% | 7.628%
Glass: Finishing processes | 6.189% | 6.228% | 6.488% | 5.904% | 6.262% | 5.986% | 6.63% | 6.624% | 6.309% | 6.646% | 6.289% | 6.728% | 6.578% | 6.434% | 6.645% | 6.907% | 6.926% | 6.92% | 7.013% | 7.118% | 7.133% | 7.147% | 7.198% | 7.23% | 7.237% | 7.261% | 7.272% | 7.286% | 7.293% | 7.335% | 7.368% | 7.384% | 7.433% | 7.456% | 7.497% | 7.521% | 7.533% | 7.565% | 7.591% | 7.618% | 7.641% | 7.653% | 7.676% | 7.695% | 7.72% | 7.731% | 7.761% | 7.809% | 7.83% | 7.876% | 7.918%
Energy intensity (kgoe per t of output)
Cement | 88.0918 | 86.4874 | 85.9749 | 83.0072 | 83.092 | 80.0012 | 77.121 | 77.0116 | 75.118 | 73.368 | 73.2292 | 72.9074 | 72.0751 | 70.8715 | 67.9826 | 66.9818 | 66.8235 | 65.8855 | 62.8401 | 61.3713 | 60.9274 | 60.796 | 59.8495 | 59.5173 | 59.3687 | 59.1795 | 59.0392 | 58.9149 | 58.8696 | 58.4333 | 58.164 | 58.0716 | 57.5635 | 57.3063 | 56.9159 | 56.6941 | 56.6092 | 56.2178 | 55.878 | 55.3635 | 54.6276 | 53.8475 | 52.8504 | 51.7245 | 51.2182 | 51.2022 | 51.0292 | 50.0941 | 50.0695 | 49.6731 | 49.2311
Lighting | 0.44072 | 0.43503 | 0.43369 | 0.41518 | 0.41693 | 0.4025 | 0.38821 | 0.38452 | 0.37149 | 0.36264 | 0.36 | 0.35682 | 0.35379 | 0.34361 | 0.32933 | 0.32487 | 0.26358 | 0.21124 | 0.16643 | 0.12882 | 0.21872 | 0.16317 | 0.15281 | 0.10798 | 0.17171 | 0.10577 | 0.06899 | 0.052034 | 0.10999 | 0.0579 | 0.049724 | 0.050692 | 0.054863 | 0.054254 | 0.05717 | 0.058753 | 0.059966 | 0.065039 | 0.069279 | 0.081725 | 0.099553 | 0.12203 | 0.14494 | 0.16852 | 0.17419 | 0.17347 | 0.17401 | 0.18582 | 0.18483 | 0.18722 | 0.19252
Low enthalpy heat | 0.25048 | 0.24855 | 0.24794 | 0.23692 | 0.23663 | 0.23108 | 0.22319 | 0.21969 | 0.21442 | 0.21025 | 0.20865 | 0.20563 | 0.20391 | 0.19689 | 0.18777 | 0.18377 | 0.1843 | 0.18387 | 0.18255 | 0.18033 | 0.17904 | 0.1789 | 0.1786 | 0.17726 | 0.17446 | 0.17332 | 0.17187 | 0.16953 | 0.16791 | 0.16567 | 0.16377 | 0.16175 | 0.16089 | 0.16055 | 0.16004 | 0.15843 | 0.15801 | 0.15688 | 0.15536 | 0.15304 | 0.15104 | 0.14839 | 0.14566 | 0.14299 | 0.14186 | 0.14137 | 0.14073 | 0.13899 | 0.13847 | 0.13736 | 0.13594
Air compressors | 0.17625 | 0.17397 | 0.17344 | 0.16604 | 0.16674 | 0.16097 | 0.15525 | 0.15377 | 0.14855 | 0.14501 | 0.14394 | 0.14266 | 0.14145 | 0.13738 | 0.13167 | 0.1299 | 0.12979 | 0.1295 | 0.12803 | 0.12728 | 0.1267 | 0.12613 | 0.12538 | 0.12395 | 0.12257 | 0.12061 | 0.11982 | 0.11954 | 0.11923 | 0.11738 | 0.11709 | 0.11647 | 0.11538 | 0.11353 | 0.11315 | 0.11264 | 0.11217 | 0.11118 | 0.11049 | 0.10879 | 0.10656 | 0.10397 | 0.10149 | 0.099096 | 0.09831 | 0.098019 | 0.097734 | 0.096706 | 0.096492 | 0.096153 | 0.095671
Motor drives | 0.74887 | 0.73919 | 0.73695 | 0.70556 | 0.70849 | 0.68398 | 0.65965 | 0.6534 | 0.63119 | 0.6161 | 0.61156 | 0.60605 | 0.60088 | 0.58361 | 0.55934 | 0.55187 | 0.54935 | 0.54687 | 0.5433 | 0.53732 | 0.5341 | 0.53363 | 0.53288 | 0.52833 | 0.51953 | 0.51564 | 0.51149 | 0.50329 | 0.48782 | 0.4804 | 0.47409 | 0.46695 | 0.46456 | 0.46333 | 0.46187 | 0.45806 | 0.45694 | 0.4532 | 0.44954 | 0.44477 | 0.45868 | 0.45569 | 0.45312 | 0.45043 | 0.44947 | 0.44898 | 0.44841 | 0.44702 | 0.44639 | 0.44525 | 0.44407
Fans and pumps | 0.088011 | 0.086872 | 0.086619 | 0.082942 | 0.083275 | 0.080396 | 0.07753 | 0.076796 | 0.074168 | 0.072381 | 0.071832 | 0.071163 | 0.070549 | 0.068523 | 0.06567 | 0.064819 | 0.064653 | 0.064403 | 0.064079 | 0.063519 | 0.063203 | 0.063147 | 0.063058 | 0.062515 | 0.061301 | 0.060744 | 0.060081 | 0.058757 | 0.056813 | 0.055506 | 0.054347 | 0.052983 | 0.052495 | 0.052283 | 0.052016 | 0.05124 | 0.051038 | 0.050425 | 0.049824 | 0.048995 | 0.050106 | 0.049541 | 0.049071 | 0.048624 | 0.048469 | 0.048399 | 0.048315 | 0.0481 | 0.048017 | 0.04786 | 0.047692
Cement: Grinding, milling of raw material | 2.9261 | 2.8805 | 2.8668 | 2.7533 | 2.7697 | 2.6708 | 2.5374 | 2.5582 | 2.4792 | 2.3972 | 2.4121 | 2.3817 | 2.3994 | 2.3416 | 2.2363 | 2.2072 | 2.2172 | 2.2134 | 2.1941 | 2.1669 | 2.1497 | 2.1478 | 2.1452 | 2.1335 | 2.1279 | 2.1204 | 2.1176 | 2.1162 | 2.1153 | 2.1101 | 2.1087 | 2.105 | 2.102 | 2.095 | 2.093 | 2.0906 | 2.0889 | 2.0843 | 2.082 | 2.076 | 2.0698 | 2.0603 | 2.0533 | 2.0409 | 2.0384 | 2.0361 | 2.0337 | 2.0266 | 2.0241 | 2.0198 | 2.0157
Cement: Pre-heating and pre-calcination | 30.8647 | 30.2881 | 30.1009 | 29.0733 | 29.0871 | 27.9935 | 27.0004 | 26.9738 | 26.3294 | 25.7034 | 25.6696 | 25.581 | 25.2717 | 24.8526 | 23.9482 | 23.7477 | 23.6867 | 23.3571 | 22.3588 | 21.8364 | 21.6395 | 21.6111 | 21.2783 | 21.1678 | 21.0911 | 21.0503 | 21.0111 | 20.9711 | 20.9365 | 20.8054 | 20.7152 | 20.6816 | 20.5052 | 20.4143 | 20.2725 | 20.1874 | 20.146 | 19.9986 | 19.8497 | 19.6388 | 19.3043 | 18.9645 | 18.5269 | 17.9593 | 17.7139 | 17.7059 | 17.6449 | 17.1928 | 17.182 | 17.0251 | 16.7742
Cement: Clinker production (kilns) | 49.8957 | 48.9777 | 48.6879 | 47.0176 | 47.0669 | 45.316 | 43.7095 | 43.6215 | 42.5619 | 41.6115 | 41.5073 | 41.3458 | 40.8331 | 40.1692 | 38.4495 | 37.7256 | 37.6736 | 37.1306 | 35.1722 | 34.3255 | 34.0275 | 33.9852 | 33.3889 | 33.2424 | 33.1317 | 33.0715 | 33.0197 | 32.9675 | 32.9201 | 32.6899 | 32.5312 | 32.4898 | 32.1646 | 32.016 | 31.7707 | 31.6436 | 31.6041 | 31.3701 | 31.1855 | 30.8905 | 30.4723 | 30.0364 | 29.4754 | 28.9255 | 28.6662 | 28.6646 | 28.558 | 28.0809 | 28.0739 | 27.8428 | 27.6573
Cement: Grinding, packaging | 2.7009 | 2.6575 | 2.6407 | 2.5563 | 2.5563 | 2.4621 | 2.3699 | 2.3699 | 2.3077 | 2.2494 | 2.2443 | 2.2165 | 2.2003 | 2.178 | 2.0749 | 2.0462 | 2.0543 | 2.0486 | 2.0306 | 2.0053 | 1.9889 | 1.9869 | 1.9844 | 1.9736 | 1.9684 | 1.9612 | 1.9585 | 1.9569 | 1.956 | 1.951 | 1.9498 | 1.9463 | 1.9436 | 1.9371 | 1.9354 | 1.9334 | 1.9322 | 1.928 | 1.9263 | 1.9209 | 1.9153 | 1.9067 | 1.9005 | 1.8891 | 1.8873 | 1.8854 | 1.8833 | 1.8771 | 1.8753 | 1.8715 | 1.868
Ceramics & other NMM | 55.6239 | 52.6489 | 55.3255 | 48.3193 | 49.88 | 45.7884 | 46.3638 | 47.9419 | 44.3283 | 43.1768 | 42.3982 | 43.5341 | 42.8866 | 42.9697 | 41.3631 | 41.286 | 41.3692 | 41.0453 | 39.9336 | 39.0298 | 38.7082 | 38.4373 | 37.9332 | 37.173 | 36.8699 | 36.2385 | 36.1513 | 35.908 | 35.652 | 35.454 | 35.1582 | 35.0377 | 34.6686 | 34.3944 | 34.0454 | 33.8533 | 33.7995 | 33.6017 | 33.4368 | 33.3196 | 33.1998 | 33.102 | 32.937 | 32.6685 | 32.4424 | 32.2313 | 32.0977 | 31.8202 | 31.5719 | 31.3642 | 31.0889
Lighting | 0.38757 | 0.37453 | 0.38163 | 0.34302 | 0.34123 | 0.32635 | 0.32548 | 0.33027 | 0.3182 | 0.30819 | 0.30151 | 0.30658 | 0.29892 | 0.29784 | 0.28512 | 0.28279 | 0.22778 | 0.18055 | 0.1402 | 0.10836 | 0.18812 | 0.16533 | 0.12542 | 0.12488 | 0.1659 | 0.14823 | 0.14838 | 0.13203 | 0.15856 | 0.14292 | 0.15238 | 0.15453 | 0.15922 | 0.17014 | 0.175 | 0.1743 | 0.17279 | 0.17116 | 0.17317 | 0.17119 | 0.17106 | 0.16933 | 0.16911 | 0.17041 | 0.16912 | 0.16923 | 0.16856 | 0.1673 | 0.16832 | 0.16643 | 0.16648
Low enthalpy heat | 0.29447 | 0.2846 | 0.28995 | 0.26057 | 0.25926 | 0.24798 | 0.24733 | 0.25094 | 0.24173 | 0.23412 | 0.22905 | 0.2329 | 0.22708 | 0.22629 | 0.21662 | 0.21492 | 0.21483 | 0.21412 | 0.21257 | 0.211 | 0.2089 | 0.20755 | 0.20615 | 0.20189 | 0.20017 | 0.19645 | 0.19612 | 0.19488 | 0.19247 | 0.19193 | 0.1904 | 0.18905 | 0.18759 | 0.18405 | 0.18267 | 0.18004 | 0.17962 | 0.17836 | 0.17587 | 0.17514 | 0.1733 | 0.17178 | 0.17003 | 0.16627 | 0.16459 | 0.16183 | 0.16118 | 0.15987 | 0.15739 | 0.15656 | 0.15492
Air compressors | 0.39834 | 0.38496 | 0.39223 | 0.35251 | 0.35071 | 0.33543 | 0.33455 | 0.33945 | 0.32701 | 0.31673 | 0.30986 | 0.31508 | 0.3072 | 0.30611 | 0.29303 | 0.29069 | 0.29046 | 0.28933 | 0.28748 | 0.28618 | 0.28369 | 0.28179 | 0.27946 | 0.27322 | 0.27025 | 0.2641 | 0.26352 | 0.26109 | 0.25546 | 0.25421 | 0.25041 | 0.24754 | 0.24421 | 0.23706 | 0.2343 | 0.22962 | 0.2289 | 0.22715 | 0.22382 | 0.223 | 0.22117 | 0.21983 | 0.21843 | 0.21564 | 0.21452 | 0.2128 | 0.21241 | 0.21166 | 0.21031 | 0.20983 | 0.20899
Motor drives | 0.55193 | 0.53331 | 0.5435 | 0.48856 | 0.48595 | 0.46473 | 0.46348 | 0.47035 | 0.4532 | 0.43894 | 0.42944 | 0.43666 | 0.42573 | 0.42415 | 0.40605 | 0.40265 | 0.40232 | 0.40088 | 0.39813 | 0.39568 | 0.39204 | 0.38964 | 0.38666 | 0.37901 | 0.37534 | 0.36802 | 0.36734 | 0.3645 | 0.35834 | 0.35709 | 0.3533 | 0.35067 | 0.34767 | 0.342 | 0.33967 | 0.33612 | 0.33554 | 0.33418 | 0.33183 | 0.33129 | 0.33 | 0.32898 | 0.32793 | 0.32569 | 0.32474 | 0.32331 | 0.32293 | 0.32222 | 0.32091 | 0.32039 | 0.31953
Fans and pumps | 0.28371 | 0.27418 | 0.27936 | 0.25108 | 0.24979 | 0.2389 | 0.23827 | 0.24177 | 0.23291 | 0.22559 | 0.2207 | 0.22441 | 0.2188 | 0.21802 | 0.20871 | 0.20703 | 0.20691 | 0.20625 | 0.20514 | 0.20416 | 0.20257 | 0.20142 | 0.19993 | 0.1956 | 0.19349 | 0.189 | 0.18848 | 0.18648 | 0.18171 | 0.18065 | 0.17746 | 0.17514 | 0.17256 | 0.16717 | 0.16519 | 0.16199 | 0.16154 | 0.16047 | 0.15857 | 0.15812 | 0.15714 | 0.15641 | 0.15564 | 0.15411 | 0.15347 | 0.15251 | 0.15227 | 0.15182 | 0.151 | 0.15069 | 0.15015
Ceramics: Mixing of raw material | 2.4988 | 2.3495 | 2.64 | 2.1586 | 2.2545 | 2.1022 | 2.2861 | 2.3344 | 2.0343 | 2.0894 | 1.9673 | 1.9348 | 1.9686 | 1.9123 | 1.8466 | 1.7941 | 1.7933 | 1.794 | 1.7829 | 1.7614 | 1.7488 | 1.7423 | 1.7349 | 1.7227 | 1.7166 | 1.7084 | 1.7051 | 1.7012 | 1.6969 | 1.6957 | 1.6917 | 1.6889 | 1.6854 | 1.6843 | 1.6803 | 1.675 | 1.6736 | 1.6666 | 1.6641 | 1.6586 | 1.6564 | 1.6522 | 1.6463 | 1.6433 | 1.6383 | 1.6357 | 1.6315 | 1.6286 | 1.6221 | 1.6195 | 1.6137
Ceramics: Drying and sintering of raw material | 8.4834 | 8.0803 | 8.1613 | 7.3958 | 7.5597 | 6.9185 | 6.697 | 6.9646 | 6.7849 | 6.3737 | 6.4691 | 6.7903 | 6.548 | 6.6811 | 6.373 | 6.386 | 6.4059 | 6.3832 | 6.2482 | 6.1203 | 6.0597 | 6.0208 | 5.9474 | 5.8261 | 5.7673 | 5.6637 | 5.6454 | 5.6034 | 5.5382 | 5.5097 | 5.4495 | 5.423 | 5.3561 | 5.2961 | 5.2365 | 5.2041 | 5.1918 | 5.1628 | 5.1371 | 5.1125 | 5.0888 | 5.0635 | 5.0255 | 4.9484 | 4.9041 | 4.8384 | 4.8138 | 4.7577 | 4.691 | 4.6597 | 4.6082
Ceramics: Primary production process | 36.2707 | 34.2425 | 36.1435 | 31.4577 | 32.599 | 29.8306 | 30.4102 | 31.4983 | 28.7899 | 28.2071 | 27.581 | 28.274 | 27.9285 | 27.9053 | 26.962 | 27.0199 | 27.1278 | 26.877 | 26.0247 | 25.3773 | 25.1044 | 24.9306 | 24.5982 | 24.0634 | 23.8319 | 23.4065 | 23.3501 | 23.1968 | 23.0284 | 22.8937 | 22.6877 | 22.6199 | 22.3568 | 22.1964 | 21.9446 | 21.8406 | 21.812 | 21.6825 | 21.5885 | 21.519 | 21.4576 | 21.4152 | 21.3323 | 21.2022 | 21.0652 | 20.9634 | 20.8765 | 20.694 | 20.56 | 20.4133 | 20.2325
Ceramics: Product finishing | 6.455 | 6.1251 | 6.4941 | 5.6114 | 5.78 | 5.3237 | 5.3614 | 5.5118 | 5.1461 | 4.9831 | 4.8902 | 5.0194 | 4.9638 | 4.9986 | 4.772 | 4.6879 | 4.7 | 4.6999 | 4.6343 | 4.5654 | 4.5201 | 4.4979 | 4.455 | 4.3862 | 4.349 | 4.2941 | 4.2868 | 4.2676 | 4.242 | 4.2281 | 4.2054 | 4.189 | 4.159 | 4.1172 | 4.0872 | 4.0516 | 4.0437 | 4.0185 | 3.9839 | 3.9708 | 3.9444 | 3.9248 | 3.8918 | 3.8425 | 3.8083 | 3.7741 | 3.7586 | 3.7271 | 3.6908 | 3.6679 | 3.6345
Glass production | 287.3465 | 281.2411 | 276.6682 | 272.2212 | 270.0349 | 262.8317 | 254.4866 | 257.3171 | 249.8127 | 242.7346 | 238.3286 | 232.3613 | 226.6184 | 217.0179 | 209.6449 | 207.9557 | 209.4236 | 210.2366 | 206.7527 | 202.9091 | 201.7517 | 201.3179 | 199.4928 | 197.9717 | 197.2241 | 195.9554 | 194.8642 | 193.6166 | 192.8981 | 191.3056 | 189.6296 | 188.6468 | 186.8534 | 186.0248 | 184.4421 | 183.1671 | 182.4063 | 180.9763 | 179.5903 | 178.305 | 177.2764 | 176.4061 | 174.9699 | 173.8447 | 172.433 | 171.9487 | 170.6237 | 168.7632 | 167.6859 | 165.9396 | 164.2256
Lighting | 2.3587 | 2.3327 | 2.3018 | 2.2622 | 2.2555 | 2.1937 | 2.1151 | 2.1379 | 2.0605 | 1.9946 | 1.9604 | 1.9215 | 1.8695 | 1.7947 | 1.7173 | 1.7052 | 1.388 | 1.1173 | 0.88011 | 0.68818 | 1.1597 | 0.87993 | 0.84094 | 0.63671 | 0.94647 | 0.65181 | 0.51297 | 0.46231 | 0.72692 | 0.58285 | 0.64208 | 0.68817 | 0.74353 | 0.74019 | 0.79119 | 0.8646 | 0.9103 | 0.96366 | 1.0053 | 1.0006 | 0.99835 | 0.99964 | 0.997 | 0.99287 | 0.99155 | 0.98807 | 0.98246 | 0.97899 | 0.97689 | 0.9734 | 0.9654
Low enthalpy heat | 2.1357 | 2.112 | 2.0834 | 2.0467 | 2.0411 | 1.9851 | 1.914 | 1.9338 | 1.8642 | 1.8054 | 1.7741 | 1.7389 | 1.692 | 1.6234 | 1.5545 | 1.543 | 1.5466 | 1.5468 | 1.5354 | 1.5217 | 1.5078 | 1.5047 | 1.4948 | 1.4808 | 1.4692 | 1.4548 | 1.439 | 1.4205 | 1.4084 | 1.395 | 1.3787 | 1.3675 | 1.3566 | 1.3511 | 1.338 | 1.3226 | 1.3107 | 1.2962 | 1.2811 | 1.265 | 1.2533 | 1.2396 | 1.2217 | 1.209 | 1.1948 | 1.1884 | 1.1741 | 1.1576 | 1.1447 | 1.1295 | 1.1144
Air compressors | 2.4277 | 2.4009 | 2.3687 | 2.3275 | 2.3209 | 2.2573 | 2.1764 | 2.1993 | 2.12 | 2.0526 | 2.0172 | 1.9772 | 1.9238 | 1.8463 | 1.7673 | 1.7546 | 1.7534 | 1.7526 | 1.7416 | 1.729 | 1.7131 | 1.709 | 1.696 | 1.6765 | 1.6594 | 1.637 | 1.6099 | 1.5795 | 1.5635 | 1.5413 | 1.5114 | 1.4892 | 1.4657 | 1.4565 | 1.4347 | 1.41 | 1.3921 | 1.3722 | 1.3531 | 1.3352 | 1.3238 | 1.3123 | 1.2988 | 1.2901 | 1.2814 | 1.2777 | 1.2701 | 1.2619 | 1.2557 | 1.2487 | 1.242
Motor drives | 4.7406 | 4.6884 | 4.6266 | 4.5476 | 4.5338 | 4.4096 | 4.2517 | 4.2978 | 4.1421 | 4.0093 | 3.9405 | 3.8625 | 3.7578 | 3.6081 | 3.4518 | 3.4278 | 3.4242 | 3.4245 | 3.4008 | 3.3712 | 3.3375 | 3.3302 | 3.3076 | 3.2719 | 3.2421 | 3.2042 | 3.1592 | 3.1104 | 3.0881 | 3.0547 | 3.0102 | 2.9774 | 2.9447 | 2.9321 | 2.9042 | 2.8748 | 2.8544 | 2.8317 | 2.8115 | 2.7931 | 2.7814 | 2.7699 | 2.7557 | 2.7464 | 2.7362 | 2.7314 | 2.7219 | 2.7115 | 2.7031 | 2.6931 | 2.6837
Fans and pumps | 1.8842 | 1.8634 | 1.8385 | 1.8066 | 1.8014 | 1.752 | 1.6893 | 1.7072 | 1.6455 | 1.5932 | 1.5657 | 1.5347 | 1.4932 | 1.4332 | 1.3717 | 1.3619 | 1.3632 | 1.3638 | 1.3566 | 1.3476 | 1.3371 | 1.3344 | 1.3252 | 1.3105 | 1.2972 | 1.2793 | 1.2573 | 1.2322 | 1.2164 | 1.1967 | 1.1702 | 1.1506 | 1.1299 | 1.1221 | 1.1041 | 1.0844 | 1.0706 | 1.056 | 1.0427 | 1.0309 | 1.0237 | 1.0166 | 1.0085 | 1.0032 | 0.99784 | 0.99547 | 0.99066 | 0.98534 | 0.98119 | 0.97632 | 0.97166
Glass: Melting tank | 213.9329 | 208.926 | 203.883 | 204.4075 | 200.6852 | 197.1802 | 187.69 | 189.7027 | 185.6341 | 178.6641 | 177.3815 | 170.7053 | 167.0703 | 161.0315 | 154.6166 | 152.1098 | 153.4446 | 154.3879 | 151.6608 | 148.5551 | 147.2481 | 147.1336 | 145.6047 | 144.5668 | 143.7545 | 143.0274 | 142.3549 | 141.4704 | 140.7078 | 139.5265 | 138.1675 | 137.3966 | 135.9003 | 135.1991 | 133.8602 | 132.8114 | 132.1999 | 131.0114 | 129.868 | 128.8436 | 127.9693 | 127.2529 | 126.057 | 125.132 | 123.9648 | 123.589 | 122.4991 | 120.9297 | 120.0553 | 118.6038 | 117.1929
Glass: Forming | 19.9299 | 19.6308 | 20.118 | 18.0132 | 18.9492 | 17.6313 | 18.9097 | 19.1017 | 17.6635 | 18.0784 | 16.7963 | 17.5192 | 16.7073 | 15.6478 | 15.6115 | 16.0976 | 16.2543 | 16.3034 | 16.2397 | 16.1607 | 16.0956 | 16.093 | 16.0597 | 16.0007 | 15.9527 | 15.9021 | 15.8365 | 15.7656 | 15.7212 | 15.678 | 15.6102 | 15.5617 | 15.5154 | 15.4948 | 15.4467 | 15.3875 | 15.3476 | 15.2903 | 15.2266 | 15.1733 | 15.1304 | 15.0841 | 15.0074 | 14.9458 | 14.873 | 14.8514 | 14.7955 | 14.7239 | 14.6693 | 14.5988 | 14.5254
Glass: Annealing | 22.1533 | 21.7701 | 21.4967 | 20.7366 | 20.5394 | 19.69 | 18.8671 | 19.1922 | 18.9214 | 18.4054 | 17.9054 | 17.4696 | 17.1965 | 16.0702 | 15.6242 | 15.5918 | 15.7454 | 15.7925 | 15.4376 | 15.0926 | 14.9617 | 14.9441 | 14.8038 | 14.7146 | 14.6302 | 14.5708 | 14.5245 | 14.4682 | 14.3976 | 14.2992 | 14.167 | 14.0856 | 13.9094 | 13.8583 | 13.7348 | 13.636 | 13.5804 | 13.4647 | 13.3689 | 13.2799 | 13.2507 | 13.2301 | 13.1927 | 13.1482 | 13.0813 | 13.0347 | 12.9473 | 12.8353 | 12.7692 | 12.6474 | 12.527
Glass: Finishing processes | 17.7836 | 17.5167 | 17.9515 | 16.0733 | 16.9085 | 15.7325 | 16.8732 | 17.0446 | 15.7613 | 16.1315 | 14.9875 | 15.6325 | 14.9081 | 13.9627 | 13.9302 | 14.364 | 14.5039 | 14.5477 | 14.5 | 14.4431 | 14.391 | 14.389 | 14.3599 | 14.3132 | 14.2723 | 14.2281 | 14.1699 | 14.1075 | 14.0682 | 14.0314 | 13.9723 | 13.9301 | 13.8879 | 13.8704 | 13.8282 | 13.7759 | 13.7402 | 13.6903 | 13.6331 | 13.5834 | 13.5453 | 13.501 | 13.431 | 13.3771 | 13.3121 | 13.2926 | 13.2425 | 13.1789 | 13.1305 | 13.0687 | 13.003
Detailed split of useful energy demand (ktoe)
Cement | 11483.4106 | 11031.6183 | 10914.139 | 10851.8855 | 11320.2784 | 11001.275 | 11723.2239 | 12112.8136 | 10593.6333 | 8426.6738 | 7984.727 | 8130.491 | 7120.4142 | 6745.5376 | 6559.7086 | 6748.0327 | 6823.7832 | 6764.1928 | 6493.211 | 6359.513 | 6310.1611 | 6329.5373 | 6307.3912 | 6274.7793 | 6278.2039 | 6308.643 | 6369.1452 | 6428.681 | 6490.0765 | 6511.15 | 6512.0322 | 6531.0327 | 6528.4312 | 6493.844 | 6456.3244 | 6428.121 | 6438.0176 | 6456.2989 | 6448.1456 | 6444.613 | 6469.5168 | 6513.7374 | 6569.9667 | 6617.3912 | 6641.7684 | 6671.2729 | 6710.5025 | 6720.6082 | 6755.5132 | 6784.2112 | 6808.3723
Lighting | 46.7325 | 45.1731 | 44.8673 | 44.18 | 46.3451 | 45.1498 | 48.1513 | 49.1423 | 42.7733 | 33.9012 | 31.9535 | 32.3641 | 28.4428 | 26.643 | 25.8234 | 26.6705 | 22.0959 | 17.9654 | 14.417 | 11.3816 | 18.956 | 14.4592 | 13.84 | 10.1336 | 15.768 | 10.3537 | 7.4664 | 6.2816 | 11.711 | 7.3702 | 6.8583 | 7.1325 | 7.7945 | 7.8436 | 8.1619 | 8.4006 | 8.7302 | 9.5579 | 10.2175 | 12.0772 | 14.7415 | 18.226 | 21.9195 | 25.7869 | 27.0505 | 27.1832 | 27.4724 | 29.6635 | 29.8167 | 30.5165 | 31.7259
Low enthalpy heat | 41.7385 | 40.3941 | 40.1992 | 39.4706 | 41.1811 | 40.6011 | 43.3844 | 43.9963 | 38.7014 | 30.8099 | 29.0257 | 29.2357 | 25.7345 | 23.9542 | 23.1093 | 23.5782 | 23.9631 | 24.08 | 24.1514 | 24.0603 | 23.9335 | 24.0479 | 24.3182 | 24.2935 | 24.3438 | 24.5064 | 24.7706 | 25.0263 | 25.2654 | 25.5042 | 25.6052 | 25.696 | 25.8872 | 25.8433 | 25.8452 | 25.806 | 25.8519 | 26.02 | 26.0702 | 26.1386 | 26.3097 | 26.4834 | 26.7699 | 27.0336 | 27.2304 | 27.3248 | 27.533 | 27.7143 | 27.8354 | 28.0534 | 28.1655
Air compressors | 4.8595 | 4.6973 | 4.6657 | 4.5944 | 4.8194 | 4.6951 | 5.0071 | 5.1101 | 4.4476 | 3.5249 | 3.3222 | 3.3645 | 2.9568 | 2.7697 | 2.6845 | 2.7729 | 2.8072 | 2.8156 | 2.8281 | 2.8255 | 2.8174 | 2.8306 | 2.8634 | 2.8599 | 2.8664 | 2.8867 | 2.9182 | 2.9483 | 2.9769 | 3.0055 | 3.017 | 3.0275 | 3.0504 | 3.0463 | 3.0467 | 3.042 | 3.0477 | 3.0685 | 3.0747 | 3.0826 | 3.1014 | 3.1214 | 3.1545 | 3.1839 | 3.2077 | 3.2199 | 3.2452 | 3.266 | 3.2796 | 3.3055 | 3.319
Motor drives | 113.2527 | 109.4729 | 108.7375 | 107.0796 | 112.3202 | 109.4246 | 116.6933 | 119.0942 | 103.6479 | 82.1413 | 77.414 | 78.3937 | 68.8923 | 64.5334 | 62.5468 | 64.6125 | 65.1796 | 65.3765 | 65.564 | 65.3359 | 65.0475 | 65.3452 | 66.0906 | 65.9487 | 66.1069 | 66.5604 | 67.3022 | 68.0583 | 66.8969 | 67.5237 | 67.7649 | 67.9765 | 68.4707 | 68.3074 | 68.2838 | 68.1624 | 68.2542 | 68.4861 | 68.4154 | 68.4295 | 71.7282 | 72.2175 | 73.0194 | 73.718 | 74.2651 | 74.5425 | 75.123 | 75.6067 | 75.9093 | 76.4892 | 76.7991
Fans and pumps | 9.2593 | 8.9502 | 8.8911 | 8.7569 | 9.1842 | 8.9477 | 9.541 | 9.7372 | 8.4723 | 6.7129 | 6.3251 | 6.4025 | 5.6259 | 5.2701 | 5.1076 | 5.2787 | 5.3354 | 5.3518 | 5.3723 | 5.3618 | 5.3428 | 5.3672 | 5.4285 | 5.4195 | 5.4319 | 5.4691 | 5.5296 | 5.5902 | 5.4902 | 5.5415 | 5.5621 | 5.5804 | 5.6209 | 5.6084 | 5.6069 | 5.5969 | 5.6049 | 5.6257 | 5.6217 | 5.625 | 5.8845 | 5.9234 | 5.9879 | 6.0451 | 6.0901 | 6.113 | 6.1608 | 6.2002 | 6.2255 | 6.2743 | 6.2999
Cement: Grinding, milling of raw material | 432.4879 | 417.0718 | 413.4909 | 408.2032 | 428.9731 | 417.4687 | 438.3056 | 455.7112 | 397.6069 | 311.8521 | 297.8744 | 300.5071 | 267.9922 | 252.0452 | 243.4954 | 251.546 | 255.9057 | 256.7505 | 256.616 | 254.1408 | 252.101 | 253.3259 | 256.2631 | 255.2927 | 255.7294 | 257.3486 | 260.1375 | 262.7761 | 265.3418 | 267.853 | 268.8421 | 269.5847 | 271.6296 | 271.0551 | 271.0394 | 270.5345 | 271.0257 | 272.7382 | 273.2878 | 273.9766 | 275.8399 | 277.8273 | 281.1443 | 283.7962 | 286.1653 | 287.2223 | 289.4437 | 291.4534 | 292.5963 | 294.8125 | 296.1232
Cement: Pre-heating and pre-calcination | 3037.6714 | 2935.2357 | 2917.9738 | 2895.3327 | 3034.5816 | 2956.7205 | 3144.3035 | 3225.4344 | 2830.574 | 2244.0017 | 2123.4248 | 2150.3218 | 1881.0021 | 1783.3262 | 1739.3011 | 1810.2273 | 1828.0347 | 1809.5895 | 1744.3374 | 1706.9774 | 1691.1436 | 1697.4221 | 1692.3027 | 1683.509 | 1682.3208 | 1691.9461 | 1708.8085 | 1724.9151 | 1740.3593 | 1747.6589 | 1748.4933 | 1753.4196 | 1753.9241 | 1744.8569 | 1735.5704 | 1728.1161 | 1730.6588 | 1736.0783 | 1734.1384 | 1734.1857 | 1741.3573 | 1756.4097 | 1774.1076 | 1791.7686 | 1800.3127 | 1808.1014 | 1819.965 | 1827.5606 | 1837.0194 | 1847.854 | 1857.0086
Cement: Clinker production (kilns) | 7376.6523 | 7065.0857 | 6973.9248 | 6944.6588 | 7225.6044 | 7012.8677 | 7486.6875 | 7759.9787 | 6777.3588 | 5405.3977 | 5123.3101 | 5235.4827 | 4581.1841 | 4339.9389 | 4219.6013 | 4317.6323 | 4370.649 | 4331.9104 | 4129.7276 | 4041.6685 | 4005.1155 | 4019.8685 | 3996.5783 | 3978.5483 | 3976.4622 | 3998.8577 | 4038.8105 | 4077.1415 | 4113.6144 | 4125.8449 | 4124.0621 | 4136.0729 | 4127.5132 | 4103.2898 | 4074.7815 | 4054.9338 | 4060.7919 | 4068.9765 | 4060.9831 | 4054.0688 | 4061.6853 | 4082.6979 | 4109.779 | 4129.3687 | 4138.3721 | 4157.4201 | 4179.2174 | 4174.7871 | 4197.2677 | 4209.1553 | 4219.8638
Cement: Grinding, packaging | 420.7565 | 405.5375 | 401.3888 | 399.6092 | 417.2693 | 405.3998 | 431.1501 | 444.6092 | 390.051 | 308.3322 | 292.0772 | 294.4189 | 258.5834 | 247.0568 | 238.0392 | 245.7143 | 249.8127 | 250.3531 | 250.1972 | 247.7612 | 245.7039 | 246.8706 | 249.7065 | 248.7741 | 249.1745 | 250.7143 | 253.4017 | 255.9436 | 258.4206 | 260.848 | 261.8271 | 262.5426 | 264.5408 | 263.9932 | 263.9885 | 263.5288 | 264.0522 | 265.7475 | 266.3368 | 267.029 | 268.869 | 270.8308 | 274.0846 | 276.6902 | 279.0744 | 280.1457 | 282.3421 | 284.3563 | 285.5632 | 287.7504 | 289.0673
Ceramics & other NMM | 6322.7814 | 6802.0327 | 6440.9455 | 7429.5322 | 7331.0975 | 8193.9334 | 6948.4945 | 7154.7338 | 8183.444 | 6491.2157 | 7204.293 | 7279.4561 | 7280.0928 | 7290.3832 | 7360.3461 | 7164.4922 | 7105.0017 | 7009.9582 | 6859.5595 | 6713.2118 | 6668.5423 | 6663.316 | 6657.2281 | 6578.9575 | 6578.9886 | 6551.6687 | 6627.6629 | 6675.8717 | 6742.0559 | 6789.8278 | 6820.1835 | 6867.1819 | 6898.5163 | 6928.2461 | 6933.7621 | 6956.7916 | 7004.3429 | 7052.0332 | 7089.6649 | 7136.9128 | 7198.9956 | 7279.6215 | 7369.9441 | 7469.719 | 7552.0572 | 7644.6802 | 7741.067 | 7797.0486 | 7868.1866 | 7934.8515 | 7990.6785
Lighting | 39.9492 | 43.8807 | 40.1156 | 47.9349 | 45.4728 | 52.854 | 43.9757 | 44.4089 | 53.0128 | 41.9562 | 46.3977 | 46.4279 | 45.6917 | 45.3087 | 45.319 | 43.9201 | 35.1874 | 27.8764 | 21.923 | 17.1865 | 29.7875 | 26.7561 | 21.1968 | 22.7692 | 30.3738 | 29.8183 | 31.317 | 30.177 | 36.8388 | 35.9472 | 39.0754 | 40.7213 | 42.9455 | 45.9916 | 47.8384 | 48.0948 | 48.4498 | 48.9455 | 49.3016 | 49.674 | 50.1253 | 50.6059 | 51.2294 | 51.7064 | 52.3465 | 52.7947 | 53.5407 | 54.0629 | 54.4196 | 55.118 | 55.5809
Low enthalpy heat | 47.8566 | 52.3098 | 47.8363 | 57.1342 | 54.2064 | 63.0085 | 52.4272 | 52.943 | 63.1925 | 50.0114 | 55.3048 | 55.3393 | 54.5124 | 54.064 | 54.0894 | 52.3716 | 51.8142 | 51.3889 | 51.473 | 51.1999 | 50.9892 | 51.1702 | 51.6559 | 51.6621 | 51.911 | 52.1892 | 52.858 | 53.3855 | 53.9948 | 54.6208 | 55.0425 | 55.4774 | 56.057 | 56.4406 | 56.8173 | 57.1357 | 57.558 | 58.1485 | 58.6012 | 59.0396 | 59.5817 | 60.1369 | 60.8771 | 61.4786 | 62.2373 | 62.7572 | 63.6412 | 64.2563 | 64.7124 | 65.5247 | 66.0797
Air compressors | 10.7112 | 11.766 | 10.7555 | 12.8511 | 12.192 | 14.1716 | 11.7914 | 11.9068 | 14.2126 | 11.2484 | 12.4391 | 12.4472 | 12.25 | 12.1479 | 12.1506 | 11.7776 | 11.6492 | 11.5547 | 11.5915 | 11.5625 | 11.5424 | 11.5869 | 11.7008 | 11.7104 | 11.77 | 11.8397 | 11.9955 | 12.1166 | 12.2561 | 12.399 | 12.4947 | 12.5939 | 12.7252 | 12.8093 | 12.8927 | 12.9641 | 13.0592 | 13.1935 | 13.2943 | 13.3925 | 13.5137 | 13.6392 | 13.8065 | 13.9394 | 14.1104 | 14.2256 | 14.4259 | 14.565 | 14.6681 | 14.8517 | 14.9775
Motor drives | 81.17 | 89.1498 | 81.5108 | 97.4093 | 92.3941 | 107.3858 | 89.3438 | 90.2325 | 107.7255 | 85.2571 | 94.2835 | 94.3448 | 92.8474 | 92.0617 | 92.0841 | 89.2181 | 88.2411 | 87.5288 | 87.7103 | 87.3318 | 87.0781 | 87.3894 | 88.2381 | 88.233 | 88.6738 | 89.1448 | 90.3182 | 91.2223 | 92.2752 | 93.3526 | 94.0832 | 94.8235 | 95.8203 | 96.4513 | 97.0565 | 97.5801 | 98.2849 | 99.2783 | 100.0256 | 100.7724 | 101.6857 | 102.6281 | 103.8946 | 104.8849 | 106.1732 | 107.0508 | 108.56 | 109.6048 | 110.373 | 111.7417 | 112.6853
Fans and pumps | 29.1065 | 31.9722 | 29.2273 | 34.9227 | 33.1307 | 38.5095 | 32.0412 | 32.3556 | 38.6226 | 30.5673 | 33.803 | 33.8251 | 33.289 | 33.011 | 33.0183 | 32.0026 | 31.6584 | 31.4022 | 31.489 | 31.3873 | 31.315 | 31.4322 | 31.7394 | 31.7558 | 31.9171 | 32.1037 | 32.5204 | 32.8483 | 33.2287 | 33.6171 | 33.8788 | 34.1482 | 34.5057 | 34.7385 | 34.9655 | 35.1597 | 35.4175 | 35.7803 | 36.0538 | 36.321 | 36.6501 | 36.9902 | 37.4444 | 37.8044 | 38.2682 | 38.5817 | 39.1249 | 39.5022 | 39.7807 | 40.2782 | 40.6188
Ceramics: Mixing of raw material | 302.3462 | 324.3783 | 331.7073 | 354.9007 | 356.6288 | 404.1862 | 366.8884 | 374.017 | 401.2964 | 336.8845 | 358.6079 | 343.8303 | 357.7785 | 345.6634 | 349.5089 | 333.086 | 329.5691 | 327.8421 | 327.7587 | 324.8143 | 323.0998 | 324.0842 | 326.9169 | 325.9624 | 327.1826 | 328.453 | 332.573 | 335.7826 | 339.6453 | 343.6878 | 346.4405 | 349.0837 | 352.9186 | 355.4116 | 357.5976 | 359.5695 | 362.3469 | 365.9989 | 368.9055 | 371.9238 | 375.5266 | 379.1718 | 383.9086 | 387.8966 | 392.6233 | 396.3289 | 401.9015 | 406.1238 | 408.9352 | 414.133 | 417.6596
Ceramics: Drying and sintering of raw material | 749.3127 | 806.738 | 725.5937 | 881.3447 | 862.4926 | 959.2896 | 773.1047 | 797.6684 | 968.241 | 738.0334 | 848.0097 | 887.5951 | 866.1738 | 885.9705 | 888.7385 | 874.2717 | 868.1449 | 859.8063 | 846.957 | 831.3306 | 824.912 | 824.8937 | 825.6625 | 816.1515 | 815.3624 | 812.4661 | 821.5205 | 828.4273 | 836.3957 | 842.7778 | 847.1612 | 853.0529 | 858.5313 | 862.8733 | 864.7334 | 868.0375 | 873.5046 | 880.3176 | 885.0961 | 891.1688 | 898.9444 | 909.2578 | 921.4252 | 935.5366 | 947.1176 | 959.9194 | 972.5009 | 980.8265 | 991.4552 | 1001.0104 | 1010.4191
Ceramics: Primary production process | 4402.4429 | 4730.3961 | 4492.1998 | 5164.4353 | 5105.1297 | 5692.6005 | 4848.4333 | 5003.7784 | 5676.9122 | 4514.2748 | 4997.5309 | 5042.455 | 5052.1136 | 5053.7563 | 5116.0128 | 4988.6011 | 4955.3983 | 4883.7402 | 4756.6739 | 4643.553 | 4599.3606 | 4594.2298 | 4584.6616 | 4518.6842 | 4508.3662 | 4481.0086 | 4531.1956 | 4561.8441 | 4599.7077 | 4628.5383 | 4642.7368 | 4672.5469 | 4684.0126 | 4697.9711 | 4692.8482 | 4705.5244 | 4737.5818 | 4765.2065 | 4787.5381 | 4818.1024 | 4859.058 | 4915.438 | 4975.9145 | 5046.3311 | 5099.7305 | 5165.8811 | 5229.372 | 5263.421 | 5313.0822 | 5352.0452 | 5386.0098
Ceramics: Product finishing | 659.886 | 711.4418 | 681.9991 | 778.5993 | 769.4504 | 861.9278 | 730.4887 | 747.4233 | 860.2284 | 682.9825 | 757.9164 | 763.1916 | 765.4363 | 768.3997 | 769.4245 | 739.2435 | 733.3391 | 728.8184 | 723.9831 | 714.8459 | 710.4575 | 711.7735 | 715.4561 | 712.0288 | 713.4317 | 714.6453 | 723.3648 | 730.0681 | 737.7137 | 744.8873 | 749.2704 | 754.7342 | 761.0002 | 765.5588 | 769.0125 | 772.7257 | 778.1405 | 785.1641 | 790.8488 | 796.5183 | 803.9102 | 811.7536 | 821.4438 | 830.141 | 839.4502 | 847.1408 | 858.0001 | 864.6861 | 870.7602 | 880.1486 | 886.6477
Glass production | 4716.7169 | 4735.114 | 4630.5888 | 4621.1706 | 4661.2454 | 4644.0163 | 4707.3033 | 4911.0454 | 4671.5763 | 4000.4 | 4176.6431 | 4343.4028 | 4211.7874 | 3966.551 | 3975.2501 | 4106.597 | 4151.6625 | 4163.0918 | 4114.9211 | 4044.3652 | 4025.3606 | 4038.5595 | 4052.675 | 4046.3216 | 4051.3351 | 4068.0301 | 4104.2352 | 4145.0329 | 4190.8985 | 4220.722 | 4250.2421 | 4281.1271 | 4308.037 | 4325.4863 | 4337.5846 | 4364.4687 | 4403.2436 | 4444.713 | 4481.4506 | 4523.3678 | 4563.1381 | 4611.9924 | 4663.5817 | 4705.5278 | 4744.1747 | 4783.9057 | 4833.1528 | 4873.5653 | 4907.1586 | 4953.0147 | 4989.8213
Lighting | 36.8571 | 37.3965 | 36.5643 | 36.5548 | 36.9544 | 36.875 | 37.0085 | 38.5676 | 36.5299 | 31.0688 | 32.5056 | 33.8803 | 32.8477 | 30.9737 | 30.6558 | 31.7022 | 26.1552 | 21.2833 | 17.1302 | 13.6924 | 22.5925 | 17.6813 | 17.3966 | 13.9226 | 20.3157 | 15.2881 | 13.4037 | 13.2684 | 19.6126 | 18.0806 | 20.9685 | 23.0205 | 25.3668 | 25.6632 | 27.5846 | 30.3453 | 32.3892 | 34.7165 | 36.7078 | 37.0367 | 37.3958 | 37.7888 | 38.2221 | 38.5942 | 38.9747 | 39.3279 | 39.7817 | 40.2112 | 40.5123 | 40.9761 | 41.3284
Low enthalpy heat | 52.5122 | 53.0687 | 51.8954 | 51.8557 | 52.4286 | 52.3161 | 52.514 | 54.7303 | 51.843 | 44.0951 | 46.1305 | 48.0798 | 46.7177 | 44.0238 | 43.5871 | 44.9725 | 45.2944 | 45.3541 | 45.504 | 45.2743 | 45.0871 | 45.3348 | 45.779 | 45.8988 | 46.0295 | 46.3651 | 46.8449 | 47.3778 | 47.856 | 48.3334 | 48.7421 | 49.0891 | 49.6008 | 49.9185 | 50.2063 | 50.5048 | 50.9415 | 51.4893 | 51.9365 | 52.398 | 52.9076 | 53.4658 | 54.0803 | 54.6083 | 55.1524 | 55.654 | 56.2965 | 56.9037 | 57.3338 | 57.994 | 58.4913
Air compressors | 9.9052 | 10.0499 | 9.8246 | 9.8197 | 9.9283 | 9.9069 | 9.9425 | 10.3593 | 9.8132 | 8.3479 | 8.7334 | 9.1025 | 8.8253 | 8.3193 | 8.2371 | 8.5166 | 8.5528 | 8.564 | 8.6066 | 8.5872 | 8.5715 | 8.6192 | 8.707 | 8.7313 | 8.7587 | 8.8252 | 8.9182 | 9.0222 | 9.1413 | 9.2337 | 9.3124 | 9.379 | 9.4753 | 9.5366 | 9.5902 | 9.6461 | 9.7281 | 9.8311 | 9.9146 | 9.9993 | 10.0963 | 10.2032 | 10.3206 | 10.421 | 10.5249 | 10.6207 | 10.7431 | 10.8585 | 10.9403 | 11.0659 | 11.1607
Motor drives | 105.8801 | 107.4308 | 105.0485 | 105.0328 | 106.1746 | 105.9471 | 106.332 | 110.8222 | 104.9607 | 89.2603 | 93.3915 | 97.3424 | 94.3739 | 89.0032 | 88.0727 | 91.088 | 91.4405 | 91.5722 | 91.9077 | 91.5205 | 91.248 | 91.7493 | 92.6827 | 92.8869 | 93.1649 | 93.8792 | 94.881 | 96.0005 | 97.3004 | 98.2781 | 99.1052 | 99.7962 | 100.8158 | 101.4543 | 101.9972 | 102.5824 | 103.4469 | 104.5068 | 105.4 | 106.2902 | 107.3219 | 108.464 | 109.7179 | 110.7858 | 111.8821 | 112.8946 | 114.1939 | 115.42 | 116.2847 | 117.6109 | 118.6165
Fans and pumps | 29.3392 | 29.7679 | 29.1019 | 29.0894 | 29.4102 | 29.3467 | 29.4525 | 30.6886 | 29.0699 | 24.728 | 25.8702 | 26.9637 | 26.1425 | 24.6455 | 24.3996 | 25.2288 | 25.3761 | 25.4118 | 25.5265 | 25.4485 | 25.3912 | 25.5318 | 25.7909 | 25.8582 | 25.9378 | 26.1355 | 26.4115 | 26.7207 | 27.0289 | 27.3029 | 27.5361 | 27.7326 | 28.0186 | 28.1996 | 28.3576 | 28.5235 | 28.7667 | 29.07 | 29.3171 | 29.5673 | 29.8549 | 30.1716 | 30.5189 | 30.8154 | 31.122 | 31.4047 | 31.7665 | 32.1078 | 32.3492 | 32.7203 | 33.0004
Glass: Melting tank | 3384.2001 | 3389.4903 | 3284.9107 | 3349.6174 | 3343.638 | 3369.3446 | 3355.6939 | 3495.9334 | 3358.1792 | 2842.341 | 3004.9968 | 3081.1099 | 3004.4326 | 2848.3499 | 2834.8938 | 2903.1592 | 2938.8074 | 2951.7345 | 2908.6421 | 2850.9193 | 2827.5327 | 2839.11 | 2843.9055 | 2839.1977 | 2835.492 | 2848.9042 | 2874.7201 | 2902.3729 | 2929.2671 | 2948.8125 | 2965.4488 | 2985.1739 | 2997.8979 | 3007.3892 | 3011.3681 | 3027.5512 | 3052.3744 | 3077.8365 | 3100.736 | 3129.7645 | 3155.6078 | 3188.6738 | 3223.5183 | 3251.2264 | 3275.381 | 3301.0062 | 3332.9771 | 3357.6157 | 3379.2323 | 3407.9939 | 3431.3585
Glass: Forming | 382.1657 | 386.2048 | 392.8972 | 357.0333 | 378.2664 | 358.3484 | 395.821 | 415.4046 | 377.3794 | 340.8792 | 337.4524 | 373.6456 | 353.1415 | 324.7415 | 336.2737 | 359.8775 | 365.0349 | 366.1897 | 367.6973 | 366.4514 | 365.6523 | 367.8254 | 371.554 | 372.4981 | 373.5653 | 376.38 | 380.2667 | 384.5229 | 388.4658 | 392.4732 | 395.8802 | 398.8353 | 403.1688 | 405.8687 | 408.3072 | 410.9104 | 414.7225 | 419.3575 | 423.2794 | 427.4378 | 431.9685 | 436.9771 | 442.4008 | 446.9417 | 451.762 | 456.2303 | 461.825 | 467.1902 | 471.047 | 476.7366 | 481.1617
Glass: Annealing | 365.3755 | 367.5189 | 360.0224 | 354.7343 | 357.5389 | 353.2923 | 357.5338 | 373.5742 | 357.7087 | 307.0615 | 318.0871 | 330.6105 | 321.4423 | 298.6757 | 300.7357 | 312.0107 | 316.2298 | 317.1514 | 312.4799 | 305.8727 | 303.2957 | 304.7142 | 305.4233 | 304.8898 | 304.6061 | 306.1771 | 309.1294 | 312.1482 | 314.9948 | 317.2438 | 319.1133 | 321.2069 | 322.8255 | 324.0796 | 324.5324 | 326.362 | 329.3326 | 332.0619 | 334.726 | 337.6737 | 340.6158 | 344.3652 | 347.9801 | 351.1094 | 353.9112 | 357.1974 | 360.8599 | 363.6046 | 366.2498 | 369.4314 | 372.1512
Glass: Finishing processes | 350.4819 | 354.1862 | 360.3237 | 327.4331 | 346.9059 | 328.6392 | 363.0051 | 380.9651 | 346.0924 | 312.6183 | 309.4756 | 342.6681 | 323.8639 | 297.8185 | 308.3946 | 330.0415 | 334.7714 | 335.8309 | 337.4267 | 336.599 | 335.9898 | 337.9936 | 341.4358 | 342.4382 | 343.4651 | 346.0757 | 349.6596 | 353.5993 | 357.2316 | 360.9637 | 364.1356 | 366.8935 | 370.8675 | 373.3765 | 375.6411 | 378.043 | 381.5418 | 385.8435 | 389.4333 | 393.2004 | 397.3695 | 401.8829 | 406.8228 | 411.0256 | 415.4644 | 419.5699 | 424.7091 | 429.6537 | 433.209 | 438.4855 | 442.5526
Ratio of useful energy demand to final energy consumption (system efficiency indicator)
Cement | 0.55349 | 0.55305 | 0.5531 | 0.55458 | 0.55636 | 0.55787 | 0.5634 | 0.56884 | 0.56708 | 0.56989 | 0.56888 | 0.57424 | 0.57621 | 0.57479 | 0.57861 | 0.58332 | 0.58313 | 0.58365 | 0.58382 | 0.58415 | 0.58417 | 0.58441 | 0.58472 | 0.58511 | 0.58541 | 0.58594 | 0.58645 | 0.58697 | 0.58724 | 0.58794 | 0.58835 | 0.58882 | 0.58933 | 0.58975 | 0.59014 | 0.59064 | 0.59122 | 0.59287 | 0.59436 | 0.598 | 0.60473 | 0.61367 | 0.62401 | 0.636 | 0.63995 | 0.64039 | 0.64119 | 0.64982 | 0.65053 | 0.65313 | 0.65851
Lighting | 0.45022 | 0.45024 | 0.45075 | 0.45139 | 0.45394 | 0.45506 | 0.45972 | 0.4622 | 0.46299 | 0.46385 | 0.46308 | 0.46706 | 0.46891 | 0.46825 | 0.47019 | 0.47535 | 0.47871 | 0.48349 | 0.48944 | 0.49807 | 0.48884 | 0.49743 | 0.5025 | 0.52084 | 0.50835 | 0.53805 | 0.58832 | 0.64938 | 0.56715 | 0.67164 | 0.72481 | 0.73665 | 0.73825 | 0.75242 | 0.74273 | 0.74483 | 0.75684 | 0.75864 | 0.75962 | 0.75917 | 0.75611 | 0.7577 | 0.75913 | 0.7607 | 0.76637 | 0.77019 | 0.76978 | 0.77321 | 0.77781 | 0.77946 | 0.78469
Low enthalpy heat | 0.70751 | 0.70466 | 0.70641 | 0.7067 | 0.71071 | 0.7128 | 0.72044 | 0.72429 | 0.72577 | 0.72712 | 0.72579 | 0.73211 | 0.73609 | 0.73474 | 0.73803 | 0.74289 | 0.74251 | 0.74451 | 0.7475 | 0.75213 | 0.75401 | 0.75454 | 0.75545 | 0.76062 | 0.77243 | 0.77718 | 0.78348 | 0.7941 | 0.8015 | 0.81229 | 0.82162 | 0.83175 | 0.83607 | 0.83776 | 0.84013 | 0.84851 | 0.85057 | 0.85624 | 0.8643 | 0.87742 | 0.88946 | 0.90542 | 0.92254 | 0.93984 | 0.9473 | 0.94998 | 0.95391 | 0.96583 | 0.96924 | 0.97664 | 0.98655
Air compressors | 0.11707 | 0.11707 | 0.11721 | 0.11738 | 0.11804 | 0.11833 | 0.11954 | 0.12019 | 0.12039 | 0.12061 | 0.12041 | 0.12144 | 0.12193 | 0.12175 | 0.12226 | 0.1236 | 0.12351 | 0.1236 | 0.12481 | 0.12514 | 0.12542 | 0.12598 | 0.12671 | 0.12805 | 0.12946 | 0.13155 | 0.1324 | 0.13267 | 0.13299 | 0.1351 | 0.1354 | 0.13609 | 0.13737 | 0.13964 | 0.14008 | 0.14069 | 0.14125 | 0.14248 | 0.14333 | 0.14556 | 0.14861 | 0.15231 | 0.15602 | 0.15972 | 0.16102 | 0.16146 | 0.1619 | 0.16358 | 0.16387 | 0.1644 | 0.16519
Motor drives | 0.64211 | 0.64214 | 0.64287 | 0.64379 | 0.64742 | 0.64902 | 0.65565 | 0.65919 | 0.66031 | 0.66154 | 0.66043 | 0.66607 | 0.66872 | 0.66777 | 0.67054 | 0.67791 | 0.67754 | 0.67961 | 0.68185 | 0.68547 | 0.68694 | 0.68738 | 0.68813 | 0.69277 | 0.70439 | 0.7095 | 0.71529 | 0.72741 | 0.73048 | 0.74162 | 0.75113 | 0.76217 | 0.76588 | 0.76728 | 0.76913 | 0.77516 | 0.77652 | 0.78012 | 0.78386 | 0.79037 | 0.79851 | 0.80399 | 0.80892 | 0.81359 | 0.81541 | 0.81602 | 0.81687 | 0.81923 | 0.8199 | 0.82152 | 0.82349
Fans and pumps | 0.4467 | 0.44672 | 0.44723 | 0.44787 | 0.45039 | 0.45151 | 0.45611 | 0.45856 | 0.45933 | 0.46018 | 0.4594 | 0.46328 | 0.46512 | 0.46446 | 0.46639 | 0.47154 | 0.47125 | 0.47241 | 0.4737 | 0.47586 | 0.47681 | 0.47711 | 0.47764 | 0.48114 | 0.49052 | 0.49489 | 0.50032 | 0.51178 | 0.51476 | 0.52678 | 0.53781 | 0.55143 | 0.55639 | 0.55828 | 0.56078 | 0.56901 | 0.57091 | 0.57594 | 0.58115 | 0.58979 | 0.59968 | 0.60657 | 0.61253 | 0.61804 | 0.62007 | 0.62078 | 0.62173 | 0.62436 | 0.62512 | 0.62693 | 0.629
Cement: Grinding, milling of raw material | 0.62756 | 0.62781 | 0.62843 | 0.62891 | 0.6325 | 0.63413 | 0.64022 | 0.64425 | 0.6449 | 0.64548 | 0.6443 | 0.6497 | 0.65146 | 0.65002 | 0.65292 | 0.65988 | 0.65911 | 0.65945 | 0.66082 | 0.66115 | 0.66146 | 0.66208 | 0.66279 | 0.66411 | 0.66528 | 0.66711 | 0.66779 | 0.66795 | 0.66818 | 0.66977 | 0.66996 | 0.67051 | 0.67149 | 0.67337 | 0.67369 | 0.6741 | 0.67449 | 0.67552 | 0.67608 | 0.67796 | 0.6805 | 0.68409 | 0.68731 | 0.69127 | 0.69279 | 0.69333 | 0.69396 | 0.69658 | 0.69698 | 0.69799 | 0.69951
Cement: Pre-heating and pre-calcination | 0.41788 | 0.42019 | 0.42236 | 0.42245 | 0.42605 | 0.42849 | 0.43162 | 0.43246 | 0.43229 | 0.43319 | 0.43158 | 0.43285 | 0.43413 | 0.43333 | 0.43551 | 0.44137 | 0.44071 | 0.44044 | 0.4408 | 0.44067 | 0.4408 | 0.44089 | 0.44127 | 0.44139 | 0.44156 | 0.44179 | 0.44211 | 0.44245 | 0.44279 | 0.44321 | 0.44355 | 0.44388 | 0.44447 | 0.44483 | 0.44539 | 0.44593 | 0.44659 | 0.44814 | 0.44998 | 0.45364 | 0.46061 | 0.46985 | 0.48068 | 0.49597 | 0.50156 | 0.50191 | 0.50291 | 0.51487 | 0.51549 | 0.51904 | 0.52715
Cement: Clinker production (kilns) | 0.62772 | 0.62546 | 0.62408 | 0.62656 | 0.62693 | 0.62781 | 0.63483 | 0.64337 | 0.6403 | 0.64455 | 0.64398 | 0.65204 | 0.65438 | 0.65246 | 0.65808 | 0.66267 | 0.66249 | 0.66324 | 0.66341 | 0.66376 | 0.66389 | 0.66396 | 0.66412 | 0.66423 | 0.6644 | 0.66461 | 0.66492 | 0.66525 | 0.66561 | 0.66593 | 0.66619 | 0.66651 | 0.66681 | 0.66702 | 0.66724 | 0.66753 | 0.66797 | 0.6696 | 0.67071 | 0.67421 | 0.68061 | 0.68956 | 0.6999 | 0.70969 | 0.71243 | 0.71285 | 0.71354 | 0.7201 | 0.72085 | 0.72294 | 0.72652
Cement: Grinding, packaging | 0.66144 | 0.66166 | 0.66226 | 0.66313 | 0.6666 | 0.66799 | 0.67429 | 0.67849 | 0.67964 | 0.68013 | 0.67898 | 0.68399 | 0.68546 | 0.68501 | 0.68794 | 0.69531 | 0.6944 | 0.69473 | 0.69616 | 0.6965 | 0.69681 | 0.69745 | 0.69818 | 0.69956 | 0.70076 | 0.70265 | 0.70337 | 0.70353 | 0.70376 | 0.70545 | 0.70565 | 0.70623 | 0.70728 | 0.70927 | 0.70962 | 0.71004 | 0.71045 | 0.71154 | 0.71214 | 0.71414 | 0.71681 | 0.7206 | 0.72394 | 0.7281 | 0.72972 | 0.7303 | 0.73096 | 0.73375 | 0.73419 | 0.73526 | 0.73687
Ceramics & other NMM | 0.48387 | 0.48426 | 0.47888 | 0.49403 | 0.49538 | 0.5028 | 0.49923 | 0.50111 | 0.50572 | 0.50026 | 0.50455 | 0.50898 | 0.50949 | 0.514 | 0.51866 | 0.52048 | 0.52052 | 0.52151 | 0.52187 | 0.52245 | 0.52299 | 0.52403 | 0.52522 | 0.52859 | 0.5301 | 0.53368 | 0.53427 | 0.53631 | 0.5393 | 0.53985 | 0.54258 | 0.5438 | 0.54642 | 0.54958 | 0.55199 | 0.55374 | 0.55424 | 0.55541 | 0.55681 | 0.55836 | 0.56017 | 0.56279 | 0.56564 | 0.57253 | 0.57568 | 0.58178 | 0.58321 | 0.58672 | 0.59226 | 0.59359 | 0.5978
Lighting | 0.43878 | 0.43915 | 0.43238 | 0.449 | 0.44917 | 0.45505 | 0.45006 | 0.45149 | 0.4564 | 0.453 | 0.45693 | 0.46096 | 0.45879 | 0.46088 | 0.46329 | 0.46581 | 0.46819 | 0.47146 | 0.47505 | 0.48176 | 0.4807 | 0.48922 | 0.5058 | 0.54456 | 0.54391 | 0.59383 | 0.61508 | 0.65933 | 0.66258 | 0.70903 | 0.71725 | 0.73115 | 0.74065 | 0.73752 | 0.74089 | 0.74354 | 0.7499 | 0.7568 | 0.74766 | 0.75642 | 0.757 | 0.76481 | 0.7658 | 0.75977 | 0.76545 | 0.76524 | 0.76811 | 0.77377 | 0.76834 | 0.77707 | 0.77649
Low enthalpy heat | 0.6918 | 0.68892 | 0.67863 | 0.70449 | 0.70472 | 0.71392 | 0.7061 | 0.70844 | 0.71615 | 0.71079 | 0.71696 | 0.72326 | 0.7205 | 0.72381 | 0.7278 | 0.73088 | 0.73098 | 0.73285 | 0.73567 | 0.73705 | 0.74099 | 0.74529 | 0.74992 | 0.76427 | 0.77042 | 0.78423 | 0.78543 | 0.79022 | 0.80004 | 0.80222 | 0.80858 | 0.81423 | 0.82059 | 0.83665 | 0.84302 | 0.85515 | 0.85704 | 0.86277 | 0.87503 | 0.87873 | 0.88815 | 0.8959 | 0.90511 | 0.92584 | 0.93515 | 0.95123 | 0.9548 | 0.9624 | 0.97711 | 0.98199 | 0.99204
Air compressors | 0.11446 | 0.11456 | 0.1128 | 0.11713 | 0.11717 | 0.11871 | 0.11741 | 0.11778 | 0.11906 | 0.11818 | 0.1192 | 0.12025 | 0.11968 | 0.12023 | 0.12086 | 0.12152 | 0.12155 | 0.12195 | 0.1225 | 0.12272 | 0.12352 | 0.1243 | 0.1253 | 0.12801 | 0.12939 | 0.13233 | 0.13266 | 0.13387 | 0.13682 | 0.13749 | 0.13956 | 0.14116 | 0.14309 | 0.14742 | 0.14914 | 0.15213 | 0.15258 | 0.15371 | 0.15598 | 0.15655 | 0.15785 | 0.15878 | 0.15978 | 0.16186 | 0.16267 | 0.16398 | 0.16424 | 0.16477 | 0.16575 | 0.16607 | 0.16669
Motor drives | 0.62603 | 0.62656 | 0.6169 | 0.6406 | 0.64085 | 0.64924 | 0.64213 | 0.64417 | 0.65116 | 0.64631 | 0.65192 | 0.65767 | 0.65457 | 0.65756 | 0.66101 | 0.66457 | 0.66474 | 0.66672 | 0.6693 | 0.6704 | 0.6743 | 0.67798 | 0.68296 | 0.69529 | 0.70183 | 0.71504 | 0.71654 | 0.72194 | 0.73435 | 0.73694 | 0.74484 | 0.75026 | 0.75681 | 0.76945 | 0.77444 | 0.78227 | 0.78339 | 0.78621 | 0.79159 | 0.79293 | 0.79603 | 0.79836 | 0.80088 | 0.80635 | 0.80855 | 0.81216 | 0.81293 | 0.81448 | 0.81736 | 0.81831 | 0.82024
Fans and pumps | 0.43672 | 0.43709 | 0.43035 | 0.44689 | 0.44706 | 0.45291 | 0.44795 | 0.44938 | 0.45426 | 0.45088 | 0.45479 | 0.4588 | 0.45664 | 0.45871 | 0.46112 | 0.46364 | 0.46373 | 0.46492 | 0.46635 | 0.46697 | 0.46931 | 0.47173 | 0.4751 | 0.4849 | 0.49005 | 0.50142 | 0.50282 | 0.50814 | 0.52149 | 0.52456 | 0.53398 | 0.54096 | 0.54912 | 0.56695 | 0.57369 | 0.58485 | 0.58639 | 0.59009 | 0.59708 | 0.59879 | 0.60252 | 0.60522 | 0.60817 | 0.61424 | 0.61665 | 0.62053 | 0.62134 | 0.623 | 0.62608 | 0.62713 | 0.6292
Ceramics: Mixing of raw material | 0.51506 | 0.5175 | 0.51684 | 0.52824 | 0.53318 | 0.54021 | 0.5346 | 0.53799 | 0.54039 | 0.5365 | 0.54126 | 0.54093 | 0.54549 | 0.54761 | 0.55168 | 0.55683 | 0.55697 | 0.55803 | 0.55852 | 0.56013 | 0.56089 | 0.5623 | 0.56394 | 0.56513 | 0.56623 | 0.56753 | 0.56841 | 0.56939 | 0.57081 | 0.57135 | 0.5728 | 0.57347 | 0.57499 | 0.57573 | 0.57681 | 0.57845 | 0.57903 | 0.58118 | 0.58217 | 0.58455 | 0.58569 | 0.58731 | 0.58949 | 0.59106 | 0.59266 | 0.59431 | 0.59572 | 0.59712 | 0.59911 | 0.6 | 0.60199
Ceramics: Drying and sintering of raw material | 0.37599 | 0.37423 | 0.36571 | 0.38288 | 0.38455 | 0.38958 | 0.38454 | 0.38457 | 0.39093 | 0.3853 | 0.38924 | 0.39789 | 0.39702 | 0.40174 | 0.40647 | 0.41062 | 0.41074 | 0.41131 | 0.41182 | 0.41258 | 0.41326 | 0.41416 | 0.41547 | 0.41839 | 0.42 | 0.42345 | 0.42408 | 0.42648 | 0.43069 | 0.43118 | 0.43482 | 0.43645 | 0.44016 | 0.44452 | 0.44757 | 0.44946 | 0.44997 | 0.45124 | 0.45246 | 0.45439 | 0.45635 | 0.45955 | 0.46349 | 0.47339 | 0.47761 | 0.48664 | 0.48854 | 0.49363 | 0.50228 | 0.50404 | 0.50998
Ceramics: Primary production process | 0.51668 | 0.5178 | 0.51125 | 0.52748 | 0.52784 | 0.53618 | 0.53109 | 0.53341 | 0.54017 | 0.53253 | 0.53803 | 0.54286 | 0.54293 | 0.54866 | 0.55307 | 0.55375 | 0.55363 | 0.55485 | 0.55529 | 0.5558 | 0.55618 | 0.55706 | 0.55779 | 0.56085 | 0.56199 | 0.56512 | 0.56552 | 0.5673 | 0.56962 | 0.56991 | 0.57238 | 0.57314 | 0.57532 | 0.57747 | 0.5796 | 0.58055 | 0.5809 | 0.58161 | 0.58237 | 0.58366 | 0.58499 | 0.5874 | 0.58966 | 0.59596 | 0.59871 | 0.60445 | 0.60575 | 0.60901 | 0.61413 | 0.61516 | 0.61915
Ceramics: Product finishing | 0.43517 | 0.43537 | 0.43198 | 0.44581 | 0.4487 | 0.4549 | 0.45386 | 0.45533 | 0.45793 | 0.45607 | 0.46021 | 0.46283 | 0.46282 | 0.46571 | 0.46997 | 0.47296 | 0.47289 | 0.47351 | 0.47462 | 0.4756 | 0.47716 | 0.47836 | 0.48062 | 0.48485 | 0.48734 | 0.49128 | 0.49176 | 0.49349 | 0.49595 | 0.49662 | 0.49834 | 0.4999 | 0.50246 | 0.50732 | 0.50995 | 0.51392 | 0.51466 | 0.51708 | 0.5213 | 0.52291 | 0.52651 | 0.5293 | 0.53357 | 0.54096 | 0.54512 | 0.55058 | 0.55203 | 0.55551 | 0.56068 | 0.56302 | 0.5674
Glass production | 0.4374 | 0.43731 | 0.43834 | 0.44031 | 0.44252 | 0.44491 | 0.45038 | 0.45404 | 0.45242 | 0.45355 | 0.45478 | 0.46388 | 0.46608 | 0.47168 | 0.47666 | 0.48253 | 0.48151 | 0.48061 | 0.4797 | 0.48013 | 0.48053 | 0.48042 | 0.48149 | 0.4827 | 0.48343 | 0.48477 | 0.48659 | 0.48882 | 0.49092 | 0.49338 | 0.49682 | 0.49924 | 0.5019 | 0.50272 | 0.50532 | 0.50885 | 0.5111 | 0.51435 | 0.51809 | 0.52225 | 0.5247 | 0.52737 | 0.53149 | 0.53451 | 0.53782 | 0.53883 | 0.54223 | 0.54686 | 0.5499 | 0.55431 | 0.55927
Lighting | 0.41639 | 0.4164 | 0.41604 | 0.41912 | 0.42003 | 0.42327 | 0.42602 | 0.42918 | 0.42891 | 0.42866 | 0.4303 | 0.43757 | 0.44062 | 0.44537 | 0.44874 | 0.45428 | 0.4577 | 0.46233 | 0.46912 | 0.47928 | 0.46919 | 0.48122 | 0.49031 | 0.51642 | 0.50515 | 0.54771 | 0.60366 | 0.65532 | 0.60966 | 0.69371 | 0.72389 | 0.73589 | 0.74268 | 0.7496 | 0.74915 | 0.74953 | 0.75333 | 0.75448 | 0.75811 | 0.76196 | 0.76356 | 0.76254 | 0.76448 | 0.7676 | 0.76836 | 0.77087 | 0.7751 | 0.77782 | 0.77927 | 0.78176 | 0.78799
Low enthalpy heat | 0.65519 | 0.65264 | 0.65238 | 0.65715 | 0.6585 | 0.66359 | 0.66804 | 0.6733 | 0.67279 | 0.67216 | 0.67476 | 0.68617 | 0.69243 | 0.69984 | 0.70487 | 0.71219 | 0.71135 | 0.71167 | 0.71431 | 0.71671 | 0.72017 | 0.72156 | 0.72589 | 0.73203 | 0.73732 | 0.7442 | 0.75209 | 0.76153 | 0.76778 | 0.77481 | 0.78365 | 0.78968 | 0.79592 | 0.79877 | 0.80624 | 0.8155 | 0.82289 | 0.83192 | 0.8417 | 0.85271 | 0.8605 | 0.87003 | 0.88271 | 0.89196 | 0.90232 | 0.90701 | 0.91781 | 0.93085 | 0.94118 | 0.95355 | 0.96608
Air compressors | 0.10872 | 0.10872 | 0.10863 | 0.10943 | 0.10967 | 0.11051 | 0.11123 | 0.11205 | 0.11199 | 0.11192 | 0.11235 | 0.11425 | 0.11504 | 0.11628 | 0.11716 | 0.11861 | 0.11848 | 0.1186 | 0.11911 | 0.11963 | 0.1205 | 0.12078 | 0.12168 | 0.123 | 0.12422 | 0.12589 | 0.12798 | 0.13043 | 0.13211 | 0.13397 | 0.13658 | 0.13855 | 0.14073 | 0.14156 | 0.14363 | 0.14609 | 0.14795 | 0.15004 | 0.15213 | 0.15418 | 0.15546 | 0.15684 | 0.15845 | 0.15951 | 0.16056 | 0.16099 | 0.16191 | 0.16295 | 0.16371 | 0.16458 | 0.1654
Motor drives | 0.59515 | 0.59517 | 0.59465 | 0.59906 | 0.60036 | 0.60499 | 0.60893 | 0.61343 | 0.61305 | 0.61269 | 0.61503 | 0.62543 | 0.6298 | 0.63659 | 0.64139 | 0.64931 | 0.64862 | 0.64901 | 0.65136 | 0.65395 | 0.65845 | 0.65981 | 0.66413 | 0.67048 | 0.67627 | 0.68417 | 0.69384 | 0.70473 | 0.71196 | 0.71947 | 0.72978 | 0.73736 | 0.7453 | 0.74808 | 0.75466 | 0.76204 | 0.7673 | 0.77292 | 0.77833 | 0.78339 | 0.78654 | 0.7899 | 0.79393 | 0.79659 | 0.79931 | 0.80049 | 0.80308 | 0.80608 | 0.80837 | 0.81101 | 0.81356
Fans and pumps | 0.41492 | 0.41493 | 0.41457 | 0.41764 | 0.41854 | 0.42177 | 0.42452 | 0.42765 | 0.42739 | 0.42715 | 0.42878 | 0.43602 | 0.43906 | 0.44379 | 0.44715 | 0.45266 | 0.45215 | 0.45223 | 0.45352 | 0.45491 | 0.45735 | 0.45822 | 0.46127 | 0.46599 | 0.47057 | 0.47705 | 0.48529 | 0.49514 | 0.50211 | 0.5102 | 0.5216 | 0.53025 | 0.53983 | 0.54332 | 0.55186 | 0.56174 | 0.5689 | 0.57651 | 0.58375 | 0.59046 | 0.59447 | 0.59865 | 0.60345 | 0.60657 | 0.60968 | 0.611 | 0.61382 | 0.61707 | 0.61953 | 0.62238 | 0.62515
Glass: Melting tank | 0.42152 | 0.42139 | 0.42197 | 0.42503 | 0.42713 | 0.43027 | 0.43532 | 0.43841 | 0.43766 | 0.43781 | 0.43963 | 0.44792 | 0.45097 | 0.45647 | 0.4609 | 0.46637 | 0.46519 | 0.46404 | 0.46225 | 0.46228 | 0.46247 | 0.46212 | 0.46293 | 0.46382 | 0.46419 | 0.46513 | 0.46654 | 0.46844 | 0.47041 | 0.47262 | 0.47575 | 0.47796 | 0.48021 | 0.48093 | 0.48339 | 0.48682 | 0.48885 | 0.49201 | 0.49571 | 0.50007 | 0.50266 | 0.50546 | 0.50992 | 0.51308 | 0.51649 | 0.51729 | 0.52082 | 0.52578 | 0.52891 | 0.53362 | 0.53894
Glass: Forming | 0.51096 | 0.511 | 0.51148 | 0.5141 | 0.51175 | 0.51178 | 0.50966 | 0.51736 | 0.51688 | 0.51891 | 0.52137 | 0.52928 | 0.53006 | 0.53557 | 0.54147 | 0.54627 | 0.54548 | 0.54515 | 0.54572 | 0.54622 | 0.54713 | 0.54737 | 0.54835 | 0.5498 | 0.55109 | 0.5527 | 0.55474 | 0.5569 | 0.55834 | 0.55981 | 0.56215 | 0.56381 | 0.56567 | 0.56632 | 0.56798 | 0.57028 | 0.57212 | 0.57438 | 0.57715 | 0.57993 | 0.58197 | 0.58436 | 0.58783 | 0.59052 | 0.59376 | 0.59496 | 0.5975 | 0.60087 | 0.60339 | 0.60645 | 0.60974
Glass: Annealing | 0.43948 | 0.43849 | 0.43863 | 0.4437 | 0.44626 | 0.4518 | 0.4614 | 0.46306 | 0.45737 | 0.45912 | 0.46101 | 0.46965 | 0.46876 | 0.47963 | 0.48385 | 0.48897 | 0.48782 | 0.48742 | 0.48787 | 0.48819 | 0.48822 | 0.48832 | 0.48899 | 0.48935 | 0.48998 | 0.49068 | 0.4917 | 0.49262 | 0.49437 | 0.49614 | 0.4993 | 0.50166 | 0.50524 | 0.5056 | 0.50771 | 0.51112 | 0.51345 | 0.51648 | 0.51983 | 0.52346 | 0.52399 | 0.52505 | 0.52597 | 0.52733 | 0.52886 | 0.53073 | 0.53352 | 0.53645 | 0.53897 | 0.54246 | 0.54683
Glass: Finishing processes | 0.52516 | 0.52519 | 0.52569 | 0.52838 | 0.52597 | 0.52599 | 0.52382 | 0.53173 | 0.53124 | 0.53332 | 0.53585 | 0.54398 | 0.54479 | 0.55044 | 0.55651 | 0.56144 | 0.56063 | 0.56029 | 0.56088 | 0.56138 | 0.5623 | 0.56255 | 0.56355 | 0.56503 | 0.56634 | 0.56799 | 0.57008 | 0.5723 | 0.57378 | 0.57528 | 0.57768 | 0.57941 | 0.58132 | 0.58199 | 0.5837 | 0.58604 | 0.58792 | 0.59025 | 0.59307 | 0.59591 | 0.59801 | 0.60045 | 0.604 | 0.60676 | 0.61008 | 0.61131 | 0.61392 | 0.61737 | 0.61996 | 0.62309 | 0.62647
Detailed split of CO2 emissions (kt CO2)
Cement | 192153.9576 | 186345.5265 | 184074.8313 | 185093.8498 | 192813.8686 | 190103.0018 | 196553.0916 | 203397.4401 | 190201.5648 | 152628.8344 | 151091.5487 | 150393.7453 | 138175.5812 | 132038.4622 | 134280.4112 | 133923.0995 | 135628.7426 | 135825.0223 | 134567.2123 | 133971.7809 | 133617.2075 | 134241.1623 | 135107.7982 | 134882.2123 | 135076.2993 | 135958.122 | 137371.0478 | 138728.6424 | 140006.2273 | 140939.9728 | 141135.3962 | 141485.3658 | 141183.2126 | 139473.1432 | 136250.6457 | 132575.8629 | 130735.901 | 124832.1762 | 118360.4997 | 111956.8372 | 104564.0821 | 99719.6325 | 93839.7178 | 88311.3232 | 83158.6687 | 82551.27 | 79491.4502 | 68831.9992 | 68487.1369 | 62067.7097 | 56828.0463
Lighting | 0 | 0 | 0 | 0 | 0 | 0 | 0 | 0 | 0 | 0 | 0 | 0 | 0 | 0 | 0 | 0 | 0 | 0 | 0 | 0 | 0 | 0 | 0 | 0 | 0 | 0 | 0 | 0 | 0 | 0 | 0 | 0 | 0 | 0 | 0 | 0 | 0 | 0 | 0 | 0 | 0 | 0 | 0 | 0 | 0 | 0 | 0 | 0 | 0 | 0 | 0
Low enthalpy heat | 75.6877 | 75.9039 | 74.683 | 73.4997 | 76.5477 | 75.2499 | 79.5834 | 80.0229 | 70.273 | 55.8518 | 52.4551 | 52.2757 | 45.6713 | 42.6621 | 40.8596 | 41.8745 | 42.5975 | 42.4113 | 41.7881 | 40.4418 | 39.8633 | 39.9474 | 40.1671 | 39.0899 | 36.854 | 36.1589 | 35.3745 | 33.8063 | 32.7186 | 31.1781 | 29.8401 | 28.6385 | 28.2264 | 27.9176 | 27.5786 | 26.5344 | 26.3303 | 25.8714 | 25.0719 | 23.9987 | 23.1854 | 22.2514 | 21.3785 | 20.5396 | 20.2377 | 20.1488 | 20.061 | 19.497 | 19.3946 | 19.1194 | 18.644
Air compressors | 0 | 0 | 0 | 0 | 0 | 0 | 0 | 0 | 0 | 0 | 0 | 0 | 0 | 0 | 0 | 0 | 0 | 0 | 0 | 0 | 0 | 0 | 0 | 0 | 0 | 0 | 0 | 0 | 0 | 0 | 0 | 0 | 0 | 0 | 0 | 0 | 0 | 0 | 0 | 0 | 0 | 0 | 0 | 0 | 0 | 0 | 0 | 0 | 0 | 0 | 0
Motor drives | 0 | 0 | 0 | 0 | 0 | 0 | 0 | 0 | 0 | 0 | 0 | 0 | 0 | 0 | 0 | 0 | 0 | 0 | 0 | 0 | 0 | 0 | 0 | 0 | 0 | 0 | 0 | 0 | 0 | 0 | 0 | 0 | 0 | 0 | 0 | 0 | 0 | 0 | 0 | 0 | 0 | 0 | 0 | 0 | 0 | 0 | 0 | 0 | 0 | 0 | 0
Fans and pumps | 0 | 0 | 0 | 0 | 0 | 0 | 0 | 0 | 0 | 0 | 0 | 0 | 0 | 0 | 0 | 0 | 0 | 0 | 0 | 0 | 0 | 0 | 0 | 0 | 0 | 0 | 0 | 0 | 0 | 0 | 0 | 0 | 0 | 0 | 0 | 0 | 0 | 0 | 0 | 0 | 0 | 0 | 0 | 0 | 0 | 0 | 0 | 0 | 0 | 0 | 0
Cement: Grinding, milling of raw material | 0 | 0 | 0 | 0 | 0 | 0 | 0 | 0 | 0 | 0 | 0 | 0 | 0 | 0 | 0 | 0 | 0 | 0 | 0 | 0 | 0 | 0 | 0 | 0 | 0 | 0 | 0 | 0 | 0 | 0 | 0 | 0 | 0 | 0 | 0 | 0 | 0 | 0 | 0 | 0 | 0 | 0 | 0 | 0 | 0 | 0 | 0 | 0 | 0 | 0 | 0
Cement: Pre-heating and pre-calcination | 29289.0985 | 28034.5616 | 27450.3384 | 25792.1276 | 26472.0905 | 25991.3202 | 27203.5354 | 28391.6088 | 26602.6937 | 21330.5074 | 20130.4075 | 20039.2361 | 17270.0918 | 16300.5874 | 15835.2467 | 16089.1617 | 16326.8847 | 16190.7856 | 15556.2095 | 15224.4304 | 15070.2226 | 15124.5888 | 15034.1075 | 14942.5258 | 14918.2965 | 14990.6835 | 15121.1709 | 15245.6292 | 15354.5742 | 15373.9736 | 15334.2546 | 15344.0152 | 15188.7549 | 14935.8229 | 14489.2401 | 14029.1434 | 13780.8373 | 12977.7865 | 12181.5582 | 11261.4298 | 10145.2031 | 9091.5796 | 8066.8288 | 6858.3443 | 6229.52 | 6157.7915 | 5881.9856 | 4711.5319 | 4649.7622 | 4077.9111 | 3572.2904
Cement: Clinker production (kilns) | 40513.2515 | 38936.8664 | 38090.9404 | 39390.2798 | 41280.9897 | 39284.9868 | 40995.8537 | 41310.6921 | 38829.6082 | 31021.1373 | 30157.8357 | 29925.6733 | 26563.6275 | 24618.712 | 24054.2341 | 24109.8057 | 24384.0201 | 24172.4556 | 22962.5677 | 22450.6397 | 22238.0645 | 22314.6282 | 22127.4831 | 22004.8664 | 21970.8677 | 22075.3867 | 22265.4914 | 22445.7958 | 22600.2626 | 22601.5339 | 22521.4748 | 22536.2393 | 22271.556 | 21893.2375 | 21227.169 | 20568.3649 | 20235.7865 | 19117.0438 | 18001.9517 | 16771.7096 | 15276.3789 | 14050.2438 | 12727.4214 | 11493.7225 | 10665.3197 | 10570.3502 | 10136.3334 | 8470.1981 | 8388.6833 | 7458.202 | 6641.0174
Cement: Grinding, packaging | 0 | 0 | 0 | 0 | 0 | 0 | 0 | 0 | 0 | 0 | 0 | 0 | 0 | 0 | 0 | 0 | 0 | 0 | 0 | 0 | 0 | 0 | 0 | 0 | 0 | 0 | 0 | 0 | 0 | 0 | 0 | 0 | 0 | 0 | 0 | 0 | 0 | 0 | 0 | 0 | 0 | 0 | 0 | 0 | 0 | 0 | 0 | 0 | 0 | 0 | 0
Process emissions | 122275.9199 | 119298.1946 | 118458.8695 | 119837.9428 | 124984.2407 | 124751.4448 | 128274.119 | 133615.1162 | 124698.99 | 100221.338 | 100750.8505 | 100376.5602 | 94296.1906 | 91076.5007 | 94350.0709 | 93682.2575 | 94875.2403 | 95419.3697 | 96006.647 | 96256.2689 | 96269.0571 | 96761.9979 | 97906.0406 | 97895.7302 | 98150.2811 | 98855.8928 | 99949.0111 | 101003.4111 | 102018.6719 | 102933.2872 | 103249.8266 | 103576.4729 | 103694.6753 | 102616.1652 | 100506.6581 | 97951.8202 | 96692.9469 | 92711.4745 | 88151.9179 | 83899.6992 | 79119.3146 | 76555.5577 | 73024.0892 | 69938.7169 | 66243.5914 | 65802.9795 | 63453.0702 | 55630.7721 | 55429.2968 | 50512.4773 | 46596.0945
Ceramics & other NMM | 40862.5673 | 42894.6809 | 42199.5993 | 46214.7343 | 46355.5836 | 49232.2402 | 43650.2564 | 46381.5956 | 49894.6624 | 39629.698 | 44089.7693 | 45770.7111 | 45419.3334 | 43631.1602 | 43827.9075 | 43205.1269 | 43395.7962 | 42948.648 | 42103.7408 | 41319.0245 | 40945.6952 | 40759.6183 | 40601.1709 | 39331.4698 | 39060.8527 | 38353.5469 | 38724.5341 | 38663.3164 | 38676.9236 | 38909.2663 | 38567.2569 | 38613.7277 | 38236.0809 | 37637.4885 | 36849.6096 | 36246.6054 | 36156.9228 | 35395.3566 | 34536.7945 | 33828.5088 | 33085.9838 | 32421.4322 | 31684.3132 | 30105.8192 | 29098.5368 | 28173.3265 | 27827.1389 | 26078.821 | 25218.4207 | 24402.8893 | 23084.4019
Lighting | 0 | 0 | 0 | 0 | 0 | 0 | 0 | 0 | 0 | 0 | 0 | 0 | 0 | 0 | 0 | 0 | 0 | 0 | 0 | 0 | 0 | 0 | 0 | 0 | 0 | 0 | 0 | 0 | 0 | 0 | 0 | 0 | 0 | 0 | 0 | 0 | 0 | 0 | 0 | 0 | 0 | 0 | 0 | 0 | 0 | 0 | 0 | 0 | 0 | 0 | 0
Low enthalpy heat | 88.0961 | 100.6637 | 93.0814 | 107.0917 | 101.7783 | 116.7788 | 98.2384 | 98.6594 | 116.5727 | 92.9176 | 101.4384 | 100.3793 | 99.0757 | 97.7966 | 97.0395 | 94.44 | 93.4139 | 92.1102 | 90.6092 | 89.3285 | 86.9414 | 85.0725 | 83.8439 | 76.7715 | 74.8123 | 69.043 | 69.4633 | 68.5299 | 65.7353 | 65.8918 | 64.5386 | 62.9863 | 61.6566 | 56.6771 | 55.4078 | 52.5865 | 52.5165 | 51.8544 | 49.6685 | 49.3737 | 48.2585 | 47.5379 | 46.8857 | 44.6591 | 44.0061 | 42.3936 | 42.4844 | 41.8573 | 40.4275 | 40.2197 | 39.3312
Air compressors | 0 | 0 | 0 | 0 | 0 | 0 | 0 | 0 | 0 | 0 | 0 | 0 | 0 | 0 | 0 | 0 | 0 | 0 | 0 | 0 | 0 | 0 | 0 | 0 | 0 | 0 | 0 | 0 | 0 | 0 | 0 | 0 | 0 | 0 | 0 | 0 | 0 | 0 | 0 | 0 | 0 | 0 | 0 | 0 | 0 | 0 | 0 | 0 | 0 | 0 | 0
Motor drives | 0 | 0 | 0 | 0 | 0 | 0 | 0 | 0 | 0 | 0 | 0 | 0 | 0 | 0 | 0 | 0 | 0 | 0 | 0 | 0 | 0 | 0 | 0 | 0 | 0 | 0 | 0 | 0 | 0 | 0 | 0 | 0 | 0 | 0 | 0 | 0 | 0 | 0 | 0 | 0 | 0 | 0 | 0 | 0 | 0 | 0 | 0 | 0 | 0 | 0 | 0
Fans and pumps | 0 | 0 | 0 | 0 | 0 | 0 | 0 | 0 | 0 | 0 | 0 | 0 | 0 | 0 | 0 | 0 | 0 | 0 | 0 | 0 | 0 | 0 | 0 | 0 | 0 | 0 | 0 | 0 | 0 | 0 | 0 | 0 | 0 | 0 | 0 | 0 | 0 | 0 | 0 | 0 | 0 | 0 | 0 | 0 | 0 | 0 | 0 | 0 | 0 | 0 | 0
Ceramics: Mixing of raw material | 0 | 0 | 0 | 0 | 0 | 0 | 0 | 0 | 0 | 0 | 0 | 0 | 0 | 0 | 0 | 0 | 0 | 0 | 0 | 0 | 0 | 0 | 0 | 0 | 0 | 0 | 0 | 0 | 0 | 0 | 0 | 0 | 0 | 0 | 0 | 0 | 0 | 0 | 0 | 0 | 0 | 0 | 0 | 0 | 0 | 0 | 0 | 0 | 0 | 0 | 0
Ceramics: Drying and sintering of raw material | 5326.5745 | 5829.4569 | 5412.3041 | 6109.2766 | 5804.4559 | 6442.8129 | 5297.0141 | 5474.9612 | 6565.0941 | 5241.246 | 5813.5299 | 5827.0224 | 5713.5432 | 5778.4364 | 5685.7891 | 5432.1226 | 5407.2441 | 5352.8066 | 5250.5156 | 5130.3916 | 5068.1782 | 5035.7015 | 4991.8274 | 4863.6735 | 4812.0299 | 4706.9532 | 4735.8663 | 4696.6188 | 4581.8202 | 4594.701 | 4475.5733 | 4444.6085 | 4329.6043 | 4137.5019 | 4042.238 | 3973.4407 | 3973.5157 | 3939.8874 | 3908.1195 | 3868.1775 | 3833.6894 | 3737.5175 | 3621.6073 | 3337.8072 | 3225.8151 | 2967.1279 | 2930.4472 | 2765.6082 | 2451.3943 | 2397.1674 | 2197.0167
Ceramics: Primary production process | 20018.4938 | 21230.724 | 20680.3317 | 23296.8431 | 23091.1627 | 24876.494 | 20698.1203 | 23321.323 | 26428.5424 | 21107.7427 | 23957.0093 | 24794.1314 | 25322.513 | 24486.8643 | 25039.8389 | 24876.9863 | 24744.1547 | 24286.3526 | 23508.8641 | 22861.6973 | 22569.9137 | 22352.4768 | 22123.5124 | 21011.0061 | 20761.7423 | 20108.4197 | 20286.9026 | 20127.4155 | 20108.4295 | 20175.728 | 19861.5674 | 19851.8768 | 19538.7771 | 19203.4216 | 18664.2629 | 18356.9665 | 18303.7504 | 17902.0667 | 17477.0675 | 17108.909 | 16743.4081 | 16305.2262 | 15923.3796 | 14986.2311 | 14468.3433 | 13920.7567 | 13750.8234 | 12825.3888 | 12394.8376 | 12017.7422 | 11368.5672
Ceramics: Product finishing | 2263.9337 | 2455.4846 | 2268.4909 | 2555.2879 | 2451.0437 | 2716.8911 | 2189.8327 | 2244.6181 | 2668.2194 | 2080.9105 | 2289.0395 | 2350.8537 | 2344.3406 | 2376.4193 | 2326.1896 | 2238.6244 | 2227.1095 | 2214.0956 | 2177.1189 | 2124.7966 | 2085.607 | 2075.9188 | 2058.6951 | 1998.3496 | 1977.7054 | 1940.4466 | 1958.6316 | 1960.1102 | 1964.7063 | 1982.4107 | 1987.5198 | 1986.5215 | 1976.1856 | 1931.8643 | 1910.5384 | 1873.3087 | 1876.8893 | 1863.5893 | 1823.4787 | 1815.5182 | 1790.1179 | 1775.1934 | 1753.7052 | 1695.7561 | 1667.2441 | 1628.9787 | 1630.8436 | 1591.9777 | 1543.9851 | 1519.887 | 1464.7679
Process emissions | 13165.4693 | 13278.3517 | 13745.3912 | 14146.235 | 14907.143 | 15079.2634 | 15367.0508 | 15242.0339 | 14116.2339 | 11106.8811 | 11928.7522 | 12698.3244 | 11939.861 | 10891.6437 | 10679.0504 | 10562.9536 | 10923.874 | 11003.283 | 11076.633 | 11112.8105 | 11135.0549 | 11210.4486 | 11343.2921 | 11381.6691 | 11434.5628 | 11528.6844 | 11673.6703 | 11810.642 | 11956.2323 | 12090.5348 | 12178.0577 | 12267.7345 | 12329.8573 | 12308.0237 | 12177.1625 | 11990.303 | 11950.2507 | 11637.9588 | 11278.4603 | 10986.5304 | 10670.5098 | 10555.9572 | 10338.7354 | 10041.3657 | 9693.1282 | 9614.0695 | 9472.5403 | 8853.989 | 8787.7763 | 8427.873 | 8014.7188
Glass production | 23259.0344 | 23385.2764 | 22651.5476 | 22968.9571 | 22705.9827 | 22862.9719 | 22327.0662 | 22957.3461 | 22156.0043 | 18732.5199 | 19686.8305 | 19823.0279 | 19219.754 | 18237.228 | 17981.4383 | 18125.1781 | 18433.6127 | 18668.5251 | 18855.6189 | 18626.5233 | 18580.2101 | 18772.9566 | 18831.7075 | 18863.9803 | 18964.1335 | 19114.5372 | 19323.3929 | 19446.6363 | 19504.3359 | 19471.4873 | 19332.786 | 19306.7903 | 19191.7192 | 19171.4918 | 18889.1467 | 18572.3745 | 18552.5668 | 18196.0316 | 17783.2814 | 17322.2627 | 17087.7797 | 17061.4116 | 16769.607 | 16588.9198 | 16252.3998 | 16387.6559 | 16151.5354 | 15512.2282 | 15461.9899 | 14941.2934 | 14439.4517
Lighting | 0 | 0 | 0 | 0 | 0 | 0 | 0 | 0 | 0 | 0 | 0 | 0 | 0 | 0 | 0 | 0 | 0 | 0 | 0 | 0 | 0 | 0 | 0 | 0 | 0 | 0 | 0 | 0 | 0 | 0 | 0 | 0 | 0 | 0 | 0 | 0 | 0 | 0 | 0 | 0 | 0 | 0 | 0 | 0 | 0 | 0 | 0 | 0 | 0 | 0 | 0
Low enthalpy heat | 104.3789 | 109.0045 | 106.0242 | 104.8477 | 106.3716 | 105.2899 | 104.831 | 107.8162 | 102.4244 | 87.3742 | 90.284 | 92.1933 | 88.12 | 82.0807 | 80.8021 | 83.8706 | 84.5931 | 84.1414 | 83.0366 | 81.3381 | 79.1002 | 78.8701 | 77.7998 | 75.5037 | 73.625 | 71.4563 | 69.2215 | 66.4112 | 64.8261 | 63.0428 | 60.8544 | 59.5558 | 58.6808 | 58.1988 | 56.5205 | 54.5401 | 53.3223 | 51.9786 | 50.542 | 49.0559 | 48.2279 | 47.3142 | 46.0972 | 45.3149 | 44.4554 | 44.2809 | 43.4987 | 42.3981 | 41.5814 | 40.6459 | 39.5952
Air compressors | 0 | 0 | 0 | 0 | 0 | 0 | 0 | 0 | 0 | 0 | 0 | 0 | 0 | 0 | 0 | 0 | 0 | 0 | 0 | 0 | 0 | 0 | 0 | 0 | 0 | 0 | 0 | 0 | 0 | 0 | 0 | 0 | 0 | 0 | 0 | 0 | 0 | 0 | 0 | 0 | 0 | 0 | 0 | 0 | 0 | 0 | 0 | 0 | 0 | 0 | 0
Motor drives | 0 | 0 | 0 | 0 | 0 | 0 | 0 | 0 | 0 | 0 | 0 | 0 | 0 | 0 | 0 | 0 | 0 | 0 | 0 | 0 | 0 | 0 | 0 | 0 | 0 | 0 | 0 | 0 | 0 | 0 | 0 | 0 | 0 | 0 | 0 | 0 | 0 | 0 | 0 | 0 | 0 | 0 | 0 | 0 | 0 | 0 | 0 | 0 | 0 | 0 | 0
Fans and pumps | 0 | 0 | 0 | 0 | 0 | 0 | 0 | 0 | 0 | 0 | 0 | 0 | 0 | 0 | 0 | 0 | 0 | 0 | 0 | 0 | 0 | 0 | 0 | 0 | 0 | 0 | 0 | 0 | 0 | 0 | 0 | 0 | 0 | 0 | 0 | 0 | 0 | 0 | 0 | 0 | 0 | 0 | 0 | 0 | 0 | 0 | 0 | 0 | 0 | 0 | 0
Glass: Melting tank | 17163.9525 | 17174.2175 | 16450.4874 | 16810.305 | 16504.1293 | 16610.1969 | 16092.1207 | 16610.5553 | 16031.7234 | 13508.9123 | 14233.2462 | 14216.5856 | 13833.0912 | 12994.7529 | 12731.9503 | 12793.9572 | 13065.9362 | 13296.5419 | 13481.0034 | 13279.9858 | 13246.1296 | 13411.2022 | 13431.5157 | 13456.1791 | 13548.9251 | 13666.7802 | 13825.6115 | 13894.0981 | 13900.5914 | 13824.5218 | 13656.7425 | 13600.7987 | 13465.5711 | 13433.5141 | 13183.261 | 12905.717 | 12881.041 | 12582.5925 | 12245.5454 | 11855.8241 | 11664.0745 | 11628.3802 | 11363.713 | 11209.4461 | 10942.8073 | 11058.1681 | 10857.4235 | 10345.4247 | 10292.0901 | 9870.1149 | 9458.7462
Glass: Forming | 0 | 0 | 0 | 0 | 0 | 0 | 0 | 0 | 0 | 0 | 0 | 0 | 0 | 0 | 0 | 0 | 0 | 0 | 0 | 0 | 0 | 0 | 0 | 0 | 0 | 0 | 0 | 0 | 0 | 0 | 0 | 0 | 0 | 0 | 0 | 0 | 0 | 0 | 0 | 0 | 0 | 0 | 0 | 0 | 0 | 0 | 0 | 0 | 0 | 0 | 0
Glass: Annealing | 1450.4804 | 1457.2378 | 1409.4958 | 1407.1765 | 1382.7892 | 1359.0177 | 1288.6206 | 1345.3396 | 1337.1327 | 1121.5087 | 1177.2603 | 1174.1354 | 1157.616 | 1050.3662 | 1037.8789 | 1050.4418 | 1067.1366 | 1070.65 | 1046.5516 | 1017.8878 | 1007.6046 | 1011.5731 | 1007.559 | 1002.9683 | 998.1672 | 999.8852 | 1005.6196 | 1011.9075 | 1015.4371 | 1014.9414 | 1008.8285 | 1007.4788 | 995.3422 | 995.8574 | 985.6624 | 976.212 | 975.7346 | 968.8681 | 961.2851 | 952.819 | 956.4833 | 961.6324 | 965.6718 | 966.6326 | 964.0236 | 963.1453 | 957.623 | 944.4369 | 937.678 | 921.5779 | 899.4212
Glass: Finishing processes | 0 | 0 | 0 | 0 | 0 | 0 | 0 | 0 | 0 | 0 | 0 | 0 | 0 | 0 | 0 | 0 | 0 | 0 | 0 | 0 | 0 | 0 | 0 | 0 | 0 | 0 | 0 | 0 | 0 | 0 | 0 | 0 | 0 | 0 | 0 | 0 | 0 | 0 | 0 | 0 | 0 | 0 | 0 | 0 | 0 | 0 | 0 | 0 | 0 | 0 | 0
Process emissions | 4540.2226 | 4644.8166 | 4685.5403 | 4646.6281 | 4712.6925 | 4788.4674 | 4841.4939 | 4893.6351 | 4684.7237 | 4014.7248 | 4186.0399 | 4340.1136 | 4140.9267 | 4110.0283 | 4130.807 | 4196.9085 | 4215.9468 | 4217.1918 | 4245.0273 | 4247.3116 | 4247.3757 | 4271.3112 | 4314.8329 | 4329.3292 | 4343.4162 | 4376.4154 | 4422.9402 | 4474.2196 | 4523.4812 | 4568.9814 | 4606.3605 | 4638.9571 | 4672.1251 | 4683.9215 | 4663.7029 | 4635.9054 | 4642.4689 | 4592.5924 | 4525.9089 | 4464.5637 | 4418.994 | 4424.0848 | 4394.125 | 4367.5262 | 4301.1135 | 4322.0615 | 4292.9902 | 4179.9685 | 4190.6404 | 4108.9547 | 4041.6891
Market shares of emissions (%)
Cement | 100% | 100% | 100% | 100% | 100% | 100% | 100% | 100% | 100% | 100% | 100% | 100% | 100% | 100% | 100% | 100% | 100% | 100% | 100% | 100% | 100% | 100% | 100% | 100% | 100% | 100% | 100% | 100% | 100% | 100% | 100% | 100% | 100% | 100% | 100% | 100% | 100% | 100% | 100% | 100% | 100% | 100% | 100% | 100% | 100% | 100% | 100% | 100% | 100% | 100% | 100%
Lighting | 0% | 0% | 0% | 0% | 0% | 0% | 0% | 0% | 0% | 0% | 0% | 0% | 0% | 0% | 0% | 0% | 0% | 0% | 0% | 0% | 0% | 0% | 0% | 0% | 0% | 0% | 0% | 0% | 0% | 0% | 0% | 0% | 0% | 0% | 0% | 0% | 0% | 0% | 0% | 0% | 0% | 0% | 0% | 0% | 0% | 0% | 0% | 0% | 0% | 0% | 0%
Low enthalpy heat | 0.03939% | 0.04073% | 0.04057% | 0.03971% | 0.0397% | 0.03958% | 0.04049% | 0.03934% | 0.03695% | 0.03659% | 0.03472% | 0.03476% | 0.03305% | 0.03231% | 0.03043% | 0.03127% | 0.03141% | 0.03122% | 0.03105% | 0.03019% | 0.02983% | 0.02976% | 0.02973% | 0.02898% | 0.02728% | 0.0266% | 0.02575% | 0.02437% | 0.02337% | 0.02212% | 0.02114% | 0.02024% | 0.01999% | 0.02002% | 0.02024% | 0.02001% | 0.02014% | 0.02072% | 0.02118% | 0.02144% | 0.02217% | 0.02231% | 0.02278% | 0.02326% | 0.02434% | 0.02441% | 0.02524% | 0.02833% | 0.02832% | 0.0308% | 0.03281%
Air compressors | 0% | 0% | 0% | 0% | 0% | 0% | 0% | 0% | 0% | 0% | 0% | 0% | 0% | 0% | 0% | 0% | 0% | 0% | 0% | 0% | 0% | 0% | 0% | 0% | 0% | 0% | 0% | 0% | 0% | 0% | 0% | 0% | 0% | 0% | 0% | 0% | 0% | 0% | 0% | 0% | 0% | 0% | 0% | 0% | 0% | 0% | 0% | 0% | 0% | 0% | 0%
Motor drives | 0% | 0% | 0% | 0% | 0% | 0% | 0% | 0% | 0% | 0% | 0% | 0% | 0% | 0% | 0% | 0% | 0% | 0% | 0% | 0% | 0% | 0% | 0% | 0% | 0% | 0% | 0% | 0% | 0% | 0% | 0% | 0% | 0% | 0% | 0% | 0% | 0% | 0% | 0% | 0% | 0% | 0% | 0% | 0% | 0% | 0% | 0% | 0% | 0% | 0% | 0%
Fans and pumps | 0% | 0% | 0% | 0% | 0% | 0% | 0% | 0% | 0% | 0% | 0% | 0% | 0% | 0% | 0% | 0% | 0% | 0% | 0% | 0% | 0% | 0% | 0% | 0% | 0% | 0% | 0% | 0% | 0% | 0% | 0% | 0% | 0% | 0% | 0% | 0% | 0% | 0% | 0% | 0% | 0% | 0% | 0% | 0% | 0% | 0% | 0% | 0% | 0% | 0% | 0%
Cement: Grinding, milling of raw material | 0% | 0% | 0% | 0% | 0% | 0% | 0% | 0% | 0% | 0% | 0% | 0% | 0% | 0% | 0% | 0% | 0% | 0% | 0% | 0% | 0% | 0% | 0% | 0% | 0% | 0% | 0% | 0% | 0% | 0% | 0% | 0% | 0% | 0% | 0% | 0% | 0% | 0% | 0% | 0% | 0% | 0% | 0% | 0% | 0% | 0% | 0% | 0% | 0% | 0% | 0%
Cement: Pre-heating and pre-calcination | 15.24% | 15.04% | 14.91% | 13.93% | 13.73% | 13.67% | 13.84% | 13.96% | 13.99% | 13.98% | 13.32% | 13.32% | 12.5% | 12.35% | 11.79% | 12.01% | 12.04% | 11.92% | 11.56% | 11.36% | 11.28% | 11.27% | 11.13% | 11.08% | 11.04% | 11.03% | 11.01% | 10.99% | 10.97% | 10.91% | 10.86% | 10.84% | 10.76% | 10.71% | 10.63% | 10.58% | 10.54% | 10.4% | 10.29% | 10.06% | 9.702% | 9.117% | 8.596% | 7.766% | 7.491% | 7.459% | 7.4% | 6.845% | 6.789% | 6.57% | 6.286%
Cement: Clinker production (kilns) | 21.08% | 20.89% | 20.69% | 21.28% | 21.41% | 20.67% | 20.86% | 20.31% | 20.41% | 20.32% | 19.96% | 19.9% | 19.22% | 18.65% | 17.91% | 18% | 17.98% | 17.8% | 17.06% | 16.76% | 16.64% | 16.62% | 16.38% | 16.31% | 16.27% | 16.24% | 16.21% | 16.18% | 16.14% | 16.04% | 15.96% | 15.93% | 15.77% | 15.7% | 15.58% | 15.51% | 15.48% | 15.31% | 15.21% | 14.98% | 14.61% | 14.09% | 13.56% | 13.02% | 12.83% | 12.8% | 12.75% | 12.31% | 12.25% | 12.02% | 11.69%
Cement: Grinding, packaging | 0% | 0% | 0% | 0% | 0% | 0% | 0% | 0% | 0% | 0% | 0% | 0% | 0% | 0% | 0% | 0% | 0% | 0% | 0% | 0% | 0% | 0% | 0% | 0% | 0% | 0% | 0% | 0% | 0% | 0% | 0% | 0% | 0% | 0% | 0% | 0% | 0% | 0% | 0% | 0% | 0% | 0% | 0% | 0% | 0% | 0% | 0% | 0% | 0% | 0% | 0%
Process emissions | 63.63% | 64.02% | 64.35% | 64.74% | 64.82% | 65.62% | 65.26% | 65.69% | 65.56% | 65.66% | 66.68% | 66.74% | 68.24% | 68.98% | 70.26% | 69.95% | 69.95% | 70.25% | 71.34% | 71.85% | 72.05% | 72.08% | 72.47% | 72.58% | 72.66% | 72.71% | 72.76% | 72.81% | 72.87% | 73.03% | 73.16% | 73.21% | 73.45% | 73.57% | 73.77% | 73.88% | 73.96% | 74.27% | 74.48% | 74.94% | 75.67% | 76.77% | 77.82% | 79.2% | 79.66% | 79.71% | 79.82% | 80.82% | 80.93% | 81.38% | 81.99%
Ceramics & other NMM | 100% | 100% | 100% | 100% | 100% | 100% | 100% | 100% | 100% | 100% | 100% | 100% | 100% | 100% | 100% | 100% | 100% | 100% | 100% | 100% | 100% | 100% | 100% | 100% | 100% | 100% | 100% | 100% | 100% | 100% | 100% | 100% | 100% | 100% | 100% | 100% | 100% | 100% | 100% | 100% | 100% | 100% | 100% | 100% | 100% | 100% | 100% | 100% | 100% | 100% | 100%
Lighting | 0% | 0% | 0% | 0% | 0% | 0% | 0% | 0% | 0% | 0% | 0% | 0% | 0% | 0% | 0% | 0% | 0% | 0% | 0% | 0% | 0% | 0% | 0% | 0% | 0% | 0% | 0% | 0% | 0% | 0% | 0% | 0% | 0% | 0% | 0% | 0% | 0% | 0% | 0% | 0% | 0% | 0% | 0% | 0% | 0% | 0% | 0% | 0% | 0% | 0% | 0%
Low enthalpy heat | 0.2156% | 0.2347% | 0.2206% | 0.2317% | 0.2196% | 0.2372% | 0.2251% | 0.2127% | 0.2336% | 0.2345% | 0.2301% | 0.2193% | 0.2181% | 0.2241% | 0.2214% | 0.2186% | 0.2153% | 0.2145% | 0.2152% | 0.2162% | 0.2123% | 0.2087% | 0.2065% | 0.1952% | 0.1915% | 0.18% | 0.1794% | 0.1772% | 0.17% | 0.1693% | 0.1673% | 0.1631% | 0.1613% | 0.1506% | 0.1504% | 0.1451% | 0.1452% | 0.1465% | 0.1438% | 0.146% | 0.1459% | 0.1466% | 0.148% | 0.1483% | 0.1512% | 0.1505% | 0.1527% | 0.1605% | 0.1603% | 0.1648% | 0.1704%
Air compressors | 0% | 0% | 0% | 0% | 0% | 0% | 0% | 0% | 0% | 0% | 0% | 0% | 0% | 0% | 0% | 0% | 0% | 0% | 0% | 0% | 0% | 0% | 0% | 0% | 0% | 0% | 0% | 0% | 0% | 0% | 0% | 0% | 0% | 0% | 0% | 0% | 0% | 0% | 0% | 0% | 0% | 0% | 0% | 0% | 0% | 0% | 0% | 0% | 0% | 0% | 0%
Motor drives | 0% | 0% | 0% | 0% | 0% | 0% | 0% | 0% | 0% | 0% | 0% | 0% | 0% | 0% | 0% | 0% | 0% | 0% | 0% | 0% | 0% | 0% | 0% | 0% | 0% | 0% | 0% | 0% | 0% | 0% | 0% | 0% | 0% | 0% | 0% | 0% | 0% | 0% | 0% | 0% | 0% | 0% | 0% | 0% | 0% | 0% | 0% | 0% | 0% | 0% | 0%
Fans and pumps | 0% | 0% | 0% | 0% | 0% | 0% | 0% | 0% | 0% | 0% | 0% | 0% | 0% | 0% | 0% | 0% | 0% | 0% | 0% | 0% | 0% | 0% | 0% | 0% | 0% | 0% | 0% | 0% | 0% | 0% | 0% | 0% | 0% | 0% | 0% | 0% | 0% | 0% | 0% | 0% | 0% | 0% | 0% | 0% | 0% | 0% | 0% | 0% | 0% | 0% | 0%
Ceramics: Mixing of raw material | 0% | 0% | 0% | 0% | 0% | 0% | 0% | 0% | 0% | 0% | 0% | 0% | 0% | 0% | 0% | 0% | 0% | 0% | 0% | 0% | 0% | 0% | 0% | 0% | 0% | 0% | 0% | 0% | 0% | 0% | 0% | 0% | 0% | 0% | 0% | 0% | 0% | 0% | 0% | 0% | 0% | 0% | 0% | 0% | 0% | 0% | 0% | 0% | 0% | 0% | 0%
Ceramics: Drying and sintering of raw material | 13.04% | 13.59% | 12.83% | 13.22% | 12.52% | 13.09% | 12.14% | 11.8% | 13.16% | 13.23% | 13.19% | 12.73% | 12.58% | 13.24% | 12.97% | 12.57% | 12.46% | 12.46% | 12.47% | 12.42% | 12.38% | 12.35% | 12.29% | 12.37% | 12.32% | 12.27% | 12.23% | 12.15% | 11.85% | 11.81% | 11.6% | 11.51% | 11.32% | 10.99% | 10.97% | 10.96% | 10.99% | 11.13% | 11.32% | 11.43% | 11.59% | 11.53% | 11.43% | 11.09% | 11.09% | 10.53% | 10.53% | 10.6% | 9.721% | 9.823% | 9.517%
Ceramics: Primary production process | 48.99% | 49.5% | 49.01% | 50.41% | 49.81% | 50.53% | 47.42% | 50.28% | 52.97% | 53.26% | 54.34% | 54.17% | 55.75% | 56.12% | 57.13% | 57.58% | 57.02% | 56.55% | 55.84% | 55.33% | 55.12% | 54.84% | 54.49% | 53.42% | 53.15% | 52.43% | 52.39% | 52.06% | 51.99% | 51.85% | 51.5% | 51.41% | 51.1% | 51.02% | 50.65% | 50.64% | 50.62% | 50.58% | 50.6% | 50.58% | 50.61% | 50.29% | 50.26% | 49.78% | 49.72% | 49.41% | 49.42% | 49.18% | 49.15% | 49.25% | 49.25%
Ceramics: Product finishing | 5.54% | 5.724% | 5.376% | 5.529% | 5.287% | 5.519% | 5.017% | 4.839% | 5.348% | 5.251% | 5.192% | 5.136% | 5.162% | 5.447% | 5.308% | 5.181% | 5.132% | 5.155% | 5.171% | 5.142% | 5.094% | 5.093% | 5.071% | 5.081% | 5.063% | 5.059% | 5.058% | 5.07% | 5.08% | 5.095% | 5.153% | 5.145% | 5.168% | 5.133% | 5.185% | 5.168% | 5.191% | 5.265% | 5.28% | 5.367% | 5.411% | 5.475% | 5.535% | 5.633% | 5.73% | 5.782% | 5.861% | 6.104% | 6.122% | 6.228% | 6.345%
Process emissions | 32.22% | 30.96% | 32.57% | 30.61% | 32.16% | 30.63% | 35.2% | 32.86% | 28.29% | 28.03% | 27.06% | 27.74% | 26.29% | 24.96% | 24.37% | 24.45% | 25.17% | 25.62% | 26.31% | 26.9% | 27.19% | 27.5% | 27.94% | 28.94% | 29.27% | 30.06% | 30.15% | 30.55% | 30.91% | 31.07% | 31.58% | 31.77% | 32.25% | 32.7% | 33.05% | 33.08% | 33.05% | 32.88% | 32.66% | 32.48% | 32.25% | 32.56% | 32.63% | 33.35% | 33.31% | 34.12% | 34.04% | 33.95% | 34.85% | 34.54% | 34.72%
Glass production | 100% | 100% | 100% | 100% | 100% | 100% | 100% | 100% | 100% | 100% | 100% | 100% | 100% | 100% | 100% | 100% | 100% | 100% | 100% | 100% | 100% | 100% | 100% | 100% | 100% | 100% | 100% | 100% | 100% | 100% | 100% | 100% | 100% | 100% | 100% | 100% | 100% | 100% | 100% | 100% | 100% | 100% | 100% | 100% | 100% | 100% | 100% | 100% | 100% | 100% | 100%
Lighting | 0% | 0% | 0% | 0% | 0% | 0% | 0% | 0% | 0% | 0% | 0% | 0% | 0% | 0% | 0% | 0% | 0% | 0% | 0% | 0% | 0% | 0% | 0% | 0% | 0% | 0% | 0% | 0% | 0% | 0% | 0% | 0% | 0% | 0% | 0% | 0% | 0% | 0% | 0% | 0% | 0% | 0% | 0% | 0% | 0% | 0% | 0% | 0% | 0% | 0% | 0%
Low enthalpy heat | 0.4488% | 0.4661% | 0.4681% | 0.4565% | 0.4685% | 0.4605% | 0.4695% | 0.4696% | 0.4623% | 0.4664% | 0.4586% | 0.4651% | 0.4585% | 0.4501% | 0.4494% | 0.4627% | 0.4589% | 0.4507% | 0.4404% | 0.4367% | 0.4257% | 0.4201% | 0.4131% | 0.4003% | 0.3882% | 0.3738% | 0.3582% | 0.3415% | 0.3324% | 0.3238% | 0.3148% | 0.3085% | 0.3058% | 0.3036% | 0.2992% | 0.2937% | 0.2874% | 0.2857% | 0.2842% | 0.2832% | 0.2822% | 0.2773% | 0.2749% | 0.2732% | 0.2735% | 0.2702% | 0.2693% | 0.2733% | 0.2689% | 0.272% | 0.2742%
Air compressors | 0% | 0% | 0% | 0% | 0% | 0% | 0% | 0% | 0% | 0% | 0% | 0% | 0% | 0% | 0% | 0% | 0% | 0% | 0% | 0% | 0% | 0% | 0% | 0% | 0% | 0% | 0% | 0% | 0% | 0% | 0% | 0% | 0% | 0% | 0% | 0% | 0% | 0% | 0% | 0% | 0% | 0% | 0% | 0% | 0% | 0% | 0% | 0% | 0% | 0% | 0%
Motor drives | 0% | 0% | 0% | 0% | 0% | 0% | 0% | 0% | 0% | 0% | 0% | 0% | 0% | 0% | 0% | 0% | 0% | 0% | 0% | 0% | 0% | 0% | 0% | 0% | 0% | 0% | 0% | 0% | 0% | 0% | 0% | 0% | 0% | 0% | 0% | 0% | 0% | 0% | 0% | 0% | 0% | 0% | 0% | 0% | 0% | 0% | 0% | 0% | 0% | 0% | 0%
Fans and pumps | 0% | 0% | 0% | 0% | 0% | 0% | 0% | 0% | 0% | 0% | 0% | 0% | 0% | 0% | 0% | 0% | 0% | 0% | 0% | 0% | 0% | 0% | 0% | 0% | 0% | 0% | 0% | 0% | 0% | 0% | 0% | 0% | 0% | 0% | 0% | 0% | 0% | 0% | 0% | 0% | 0% | 0% | 0% | 0% | 0% | 0% | 0% | 0% | 0% | 0% | 0%
Glass: Melting tank | 73.79% | 73.44% | 72.62% | 73.19% | 72.69% | 72.65% | 72.07% | 72.35% | 72.36% | 72.11% | 72.3% | 71.72% | 71.97% | 71.25% | 70.81% | 70.59% | 70.88% | 71.22% | 71.5% | 71.3% | 71.29% | 71.44% | 71.32% | 71.33% | 71.44% | 71.5% | 71.55% | 71.45% | 71.27% | 71% | 70.64% | 70.45% | 70.16% | 70.07% | 69.79% | 69.49% | 69.43% | 69.15% | 68.86% | 68.44% | 68.26% | 68.16% | 67.76% | 67.57% | 67.33% | 67.48% | 67.22% | 66.69% | 66.56% | 66.06% | 65.51%
Glass: Forming | 0% | 0% | 0% | 0% | 0% | 0% | 0% | 0% | 0% | 0% | 0% | 0% | 0% | 0% | 0% | 0% | 0% | 0% | 0% | 0% | 0% | 0% | 0% | 0% | 0% | 0% | 0% | 0% | 0% | 0% | 0% | 0% | 0% | 0% | 0% | 0% | 0% | 0% | 0% | 0% | 0% | 0% | 0% | 0% | 0% | 0% | 0% | 0% | 0% | 0% | 0%
Glass: Annealing | 6.236% | 6.231% | 6.223% | 6.126% | 6.09% | 5.944% | 5.772% | 5.86% | 6.035% | 5.987% | 5.98% | 5.923% | 6.023% | 5.759% | 5.772% | 5.795% | 5.789% | 5.735% | 5.55% | 5.465% | 5.423% | 5.388% | 5.35% | 5.317% | 5.263% | 5.231% | 5.204% | 5.204% | 5.206% | 5.212% | 5.218% | 5.218% | 5.186% | 5.194% | 5.218% | 5.256% | 5.259% | 5.325% | 5.406% | 5.501% | 5.597% | 5.636% | 5.758% | 5.827% | 5.932% | 5.877% | 5.929% | 6.088% | 6.064% | 6.168% | 6.229%
Glass: Finishing processes | 0% | 0% | 0% | 0% | 0% | 0% | 0% | 0% | 0% | 0% | 0% | 0% | 0% | 0% | 0% | 0% | 0% | 0% | 0% | 0% | 0% | 0% | 0% | 0% | 0% | 0% | 0% | 0% | 0% | 0% | 0% | 0% | 0% | 0% | 0% | 0% | 0% | 0% | 0% | 0% | 0% | 0% | 0% | 0% | 0% | 0% | 0% | 0% | 0% | 0% | 0%
Process emissions | 19.52% | 19.86% | 20.69% | 20.23% | 20.76% | 20.94% | 21.68% | 21.32% | 21.14% | 21.43% | 21.26% | 21.89% | 21.55% | 22.54% | 22.97% | 23.16% | 22.87% | 22.59% | 22.51% | 22.8% | 22.86% | 22.75% | 22.91% | 22.95% | 22.9% | 22.9% | 22.89% | 23.01% | 23.19% | 23.46% | 23.83% | 24.03% | 24.34% | 24.43% | 24.69% | 24.96% | 25.02% | 25.24% | 25.45% | 25.77% | 25.86% | 25.93% | 26.2% | 26.33% | 26.46% | 26.37% | 26.58% | 26.95% | 27.1% | 27.5% | 27.99%
Emission intensity (kg of CO2 per t of output)
Cement | 815.8707 | 807.9757 | 802.0061 | 785.1684 | 787.4033 | 771.2162 | 728.4907 | 735.6075 | 764.8178 | 757.3218 | 788.2859 | 774.4287 | 805.9214 | 797.3809 | 805.2177 | 775.4333 | 774.5035 | 772.1544 | 760.322 | 755.2337 | 753.6581 | 753.5417 | 749.6166 | 748.5842 | 747.752 | 747.2954 | 746.7661 | 746.2502 | 745.7718 | 743.6464 | 741.6661 | 740.7554 | 733.6301 | 725.8766 | 708.831 | 690.6218 | 679.6446 | 644.4254 | 609.6289 | 575.1453 | 533.9261 | 505.8861 | 471.0464 | 439.0165 | 410.3874 | 405.7375 | 387.5883 | 333.3984 | 330.2095 | 296.8154 | 270.5958
Lighting | 0 | 0 | 0 | 0 | 0 | 0 | 0 | 0 | 0 | 0 | 0 | 0 | 0 | 0 | 0 | 0 | 0 | 0 | 0 | 0 | 0 | 0 | 0 | 0 | 0 | 0 | 0 | 0 | 0 | 0 | 0 | 0 | 0 | 0 | 0 | 0 | 0 | 0 | 0 | 0 | 0 | 0 | 0 | 0 | 0 | 0 | 0 | 0 | 0 | 0 | 0
Low enthalpy heat | 0.32136 | 0.32911 | 0.32539 | 0.31179 | 0.3126 | 0.30528 | 0.29496 | 0.28941 | 0.28257 | 0.27713 | 0.27367 | 0.26919 | 0.26638 | 0.25764 | 0.24502 | 0.24246 | 0.24325 | 0.2411 | 0.23611 | 0.22798 | 0.22485 | 0.22424 | 0.22286 | 0.21695 | 0.20402 | 0.19875 | 0.1923 | 0.18185 | 0.17428 | 0.16451 | 0.15681 | 0.14994 | 0.14667 | 0.1453 | 0.14347 | 0.13822 | 0.13688 | 0.13356 | 0.12914 | 0.12329 | 0.11839 | 0.11288 | 0.10731 | 0.10211 | 0.099873 | 0.099031 | 0.097815 | 0.094437 | 0.093511 | 0.091431 | 0.088776
Air compressors | 0 | 0 | 0 | 0 | 0 | 0 | 0 | 0 | 0 | 0 | 0 | 0 | 0 | 0 | 0 | 0 | 0 | 0 | 0 | 0 | 0 | 0 | 0 | 0 | 0 | 0 | 0 | 0 | 0 | 0 | 0 | 0 | 0 | 0 | 0 | 0 | 0 | 0 | 0 | 0 | 0 | 0 | 0 | 0 | 0 | 0 | 0 | 0 | 0 | 0 | 0
Motor drives | 0 | 0 | 0 | 0 | 0 | 0 | 0 | 0 | 0 | 0 | 0 | 0 | 0 | 0 | 0 | 0 | 0 | 0 | 0 | 0 | 0 | 0 | 0 | 0 | 0 | 0 | 0 | 0 | 0 | 0 | 0 | 0 | 0 | 0 | 0 | 0 | 0 | 0 | 0 | 0 | 0 | 0 | 0 | 0 | 0 | 0 | 0 | 0 | 0 | 0 | 0
Fans and pumps | 0 | 0 | 0 | 0 | 0 | 0 | 0 | 0 | 0 | 0 | 0 | 0 | 0 | 0 | 0 | 0 | 0 | 0 | 0 | 0 | 0 | 0 | 0 | 0 | 0 | 0 | 0 | 0 | 0 | 0 | 0 | 0 | 0 | 0 | 0 | 0 | 0 | 0 | 0 | 0 | 0 | 0 | 0 | 0 | 0 | 0 | 0 | 0 | 0 | 0 | 0
Cement: Grinding, milling of raw material | 0 | 0 | 0 | 0 | 0 | 0 | 0 | 0 | 0 | 0 | 0 | 0 | 0 | 0 | 0 | 0 | 0 | 0 | 0 | 0 | 0 | 0 | 0 | 0 | 0 | 0 | 0 | 0 | 0 | 0 | 0 | 0 | 0 | 0 | 0 | 0 | 0 | 0 | 0 | 0 | 0 | 0 | 0 | 0 | 0 | 0 | 0 | 0 | 0 | 0 | 0
Cement: Pre-heating and pre-calcination | 124.3592 | 121.5551 | 119.5999 | 109.4102 | 108.1054 | 105.4425 | 100.8253 | 102.6811 | 106.9719 | 105.8388 | 105.0258 | 103.1889 | 100.7294 | 98.4393 | 94.9567 | 93.1585 | 93.2341 | 92.0433 | 87.8946 | 85.8241 | 85.0025 | 84.8995 | 83.4135 | 82.9297 | 82.5843 | 82.3965 | 82.2006 | 82.0094 | 81.7893 | 81.1182 | 80.5815 | 80.3345 | 78.9253 | 77.7323 | 75.3789 | 73.0814 | 71.6412 | 66.9957 | 62.7425 | 57.8523 | 51.8035 | 46.1223 | 40.493 | 34.0945 | 30.7426 | 30.2654 | 28.6797 | 22.821 | 22.4187 | 19.5011 | 17.01
Cement: Clinker production (kilns) | 172.0161 | 168.8264 | 165.9606 | 167.0936 | 168.5812 | 159.3726 | 151.9442 | 149.4043 | 156.1374 | 153.9223 | 157.3417 | 154.0975 | 154.9347 | 148.6725 | 144.2421 | 139.5991 | 139.2442 | 137.4185 | 129.7415 | 126.5601 | 125.4322 | 125.2597 | 122.7696 | 122.125 | 121.6258 | 121.3376 | 121.038 | 120.7406 | 120.3849 | 119.2532 | 118.3503 | 117.9899 | 115.7296 | 113.9416 | 110.4323 | 107.1459 | 105.1979 | 98.6886 | 92.7211 | 86.1597 | 78.0044 | 71.2781 | 63.8877 | 57.138 | 52.6333 | 51.953 | 49.4232 | 41.0267 | 40.4459 | 35.666 | 31.6223
Cement: Grinding, packaging | 0 | 0 | 0 | 0 | 0 | 0 | 0 | 0 | 0 | 0 | 0 | 0 | 0 | 0 | 0 | 0 | 0 | 0 | 0 | 0 | 0 | 0 | 0 | 0 | 0 | 0 | 0 | 0 | 0 | 0 | 0 | 0 | 0 | 0 | 0 | 0 | 0 | 0 | 0 | 0 | 0 | 0 | 0 | 0 | 0 | 0 | 0 | 0 | 0 | 0 | 0
Process emissions | 519.174 | 517.2651 | 516.1202 | 508.3528 | 510.4042 | 506.0958 | 475.4263 | 483.2326 | 501.426 | 497.2835 | 525.6448 | 516.8731 | 549.991 | 550.0114 | 565.7739 | 542.4332 | 541.782 | 542.4515 | 542.4499 | 542.6216 | 542.9986 | 543.1583 | 543.2106 | 543.3125 | 543.3379 | 543.3626 | 543.3352 | 543.3184 | 543.4233 | 543.1104 | 542.5775 | 542.2811 | 538.8285 | 534.0574 | 522.8763 | 510.2563 | 502.6686 | 478.6076 | 454.0363 | 431.01 | 403.9998 | 388.3728 | 366.5583 | 347.6819 | 326.9116 | 323.4201 | 309.3876 | 269.4562 | 267.2514 | 241.5569 | 221.8747
Ceramics & other NMM | 173.9444 | 160.7799 | 173.5835 | 148.4872 | 156.2434 | 138.3278 | 145.4031 | 155.7401 | 136.6822 | 131.8676 | 130.9183 | 139.3225 | 136.3207 | 132.1828 | 127.7471 | 129.5854 | 131.5224 | 131.1462 | 127.9149 | 125.5051 | 124.3015 | 123.2109 | 121.5087 | 117.4713 | 116.0404 | 113.2162 | 112.8532 | 111.5315 | 110.2989 | 109.6807 | 107.8741 | 107.1366 | 104.9968 | 102.6878 | 99.8741 | 97.6706 | 96.701 | 93.6715 | 90.6964 | 88.1835 | 85.472 | 82.9712 | 80.0952 | 75.3828 | 71.9617 | 69.1056 | 67.2926 | 62.444 | 59.9317 | 57.2564 | 53.6906
Lighting | 0 | 0 | 0 | 0 | 0 | 0 | 0 | 0 | 0 | 0 | 0 | 0 | 0 | 0 | 0 | 0 | 0 | 0 | 0 | 0 | 0 | 0 | 0 | 0 | 0 | 0 | 0 | 0 | 0 | 0 | 0 | 0 | 0 | 0 | 0 | 0 | 0 | 0 | 0 | 0 | 0 | 0 | 0 | 0 | 0 | 0 | 0 | 0 | 0 | 0 | 0
Low enthalpy heat | 0.37501 | 0.37731 | 0.38288 | 0.34408 | 0.34305 | 0.32811 | 0.32724 | 0.33128 | 0.31934 | 0.30918 | 0.30121 | 0.30555 | 0.29736 | 0.29628 | 0.28285 | 0.28325 | 0.28312 | 0.28126 | 0.27528 | 0.27133 | 0.26393 | 0.25716 | 0.25092 | 0.22929 | 0.22225 | 0.20381 | 0.20243 | 0.19769 | 0.18746 | 0.18574 | 0.18052 | 0.17476 | 0.16931 | 0.15463 | 0.15017 | 0.1417 | 0.14045 | 0.13723 | 0.13043 | 0.12871 | 0.12467 | 0.12166 | 0.11852 | 0.11182 | 0.10883 | 0.10399 | 0.10274 | 0.10022 | 0.096076 | 0.094367 | 0.091478
Air compressors | 0 | 0 | 0 | 0 | 0 | 0 | 0 | 0 | 0 | 0 | 0 | 0 | 0 | 0 | 0 | 0 | 0 | 0 | 0 | 0 | 0 | 0 | 0 | 0 | 0 | 0 | 0 | 0 | 0 | 0 | 0 | 0 | 0 | 0 | 0 | 0 | 0 | 0 | 0 | 0 | 0 | 0 | 0 | 0 | 0 | 0 | 0 | 0 | 0 | 0 | 0
Motor drives | 0 | 0 | 0 | 0 | 0 | 0 | 0 | 0 | 0 | 0 | 0 | 0 | 0 | 0 | 0 | 0 | 0 | 0 | 0 | 0 | 0 | 0 | 0 | 0 | 0 | 0 | 0 | 0 | 0 | 0 | 0 | 0 | 0 | 0 | 0 | 0 | 0 | 0 | 0 | 0 | 0 | 0 | 0 | 0 | 0 | 0 | 0 | 0 | 0 | 0 | 0
Fans and pumps | 0 | 0 | 0 | 0 | 0 | 0 | 0 | 0 | 0 | 0 | 0 | 0 | 0 | 0 | 0 | 0 | 0 | 0 | 0 | 0 | 0 | 0 | 0 | 0 | 0 | 0 | 0 | 0 | 0 | 0 | 0 | 0 | 0 | 0 | 0 | 0 | 0 | 0 | 0 | 0 | 0 | 0 | 0 | 0 | 0 | 0 | 0 | 0 | 0 | 0 | 0
Ceramics: Mixing of raw material | 0 | 0 | 0 | 0 | 0 | 0 | 0 | 0 | 0 | 0 | 0 | 0 | 0 | 0 | 0 | 0 | 0 | 0 | 0 | 0 | 0 | 0 | 0 | 0 | 0 | 0 | 0 | 0 | 0 | 0 | 0 | 0 | 0 | 0 | 0 | 0 | 0 | 0 | 0 | 0 | 0 | 0 | 0 | 0 | 0 | 0 | 0 | 0 | 0 | 0 | 0
Ceramics: Drying and sintering of raw material | 22.6742 | 21.8503 | 22.2629 | 19.629 | 19.5642 | 18.1024 | 17.6448 | 18.3838 | 17.9845 | 17.4402 | 17.2625 | 17.737 | 17.1485 | 17.5061 | 16.5726 | 16.2926 | 16.3881 | 16.3451 | 15.9515 | 15.5834 | 15.3858 | 15.2223 | 14.9392 | 14.5263 | 14.2954 | 13.8945 | 13.8015 | 13.5483 | 13.0664 | 12.9519 | 12.5183 | 12.3319 | 11.8892 | 11.2885 | 10.9557 | 10.7069 | 10.6271 | 10.4267 | 10.263 | 10.0835 | 9.9037 | 9.5649 | 9.1551 | 8.3576 | 7.9776 | 7.278 | 7.0865 | 6.6221 | 5.8257 | 5.6245 | 5.1099
Ceramics: Primary production process | 85.215 | 79.578 | 85.0663 | 74.8524 | 77.8297 | 69.8955 | 68.9474 | 78.3083 | 72.3987 | 70.2359 | 71.1369 | 75.4714 | 76.0025 | 74.1842 | 72.9847 | 74.6137 | 74.9937 | 74.1598 | 71.422 | 69.4416 | 68.517 | 67.5686 | 66.2099 | 62.7536 | 61.6782 | 59.3583 | 59.1212 | 58.0612 | 57.3453 | 56.873 | 55.5535 | 55.0805 | 53.6538 | 52.3934 | 50.586 | 49.4649 | 48.953 | 47.3767 | 45.8962 | 44.5992 | 43.2538 | 41.7275 | 40.2529 | 37.5244 | 35.7807 | 34.1459 | 33.2527 | 30.7095 | 29.4564 | 28.1972 | 26.4415
Ceramics: Product finishing | 9.6371 | 9.2038 | 9.3312 | 8.2101 | 8.2613 | 7.6337 | 7.2945 | 7.537 | 7.3094 | 6.9242 | 6.797 | 7.1558 | 7.0363 | 7.1995 | 6.7802 | 6.7143 | 6.7498 | 6.7609 | 6.6143 | 6.454 | 6.3314 | 6.2752 | 6.1611 | 5.9685 | 5.8753 | 5.728 | 5.708 | 5.6543 | 5.603 | 5.5882 | 5.5592 | 5.5117 | 5.4266 | 5.2708 | 5.1782 | 5.0478 | 5.0197 | 4.9319 | 4.7886 | 4.7327 | 4.6245 | 4.543 | 4.4332 | 4.246 | 4.1232 | 3.9957 | 3.9438 | 3.8119 | 3.6693 | 3.5661 | 3.4068
Process emissions | 56.043 | 49.7706 | 56.5402 | 45.4516 | 50.2451 | 42.3682 | 51.1891 | 51.1797 | 38.6702 | 36.9581 | 35.4207 | 38.6527 | 35.8361 | 32.9968 | 31.1267 | 31.6815 | 33.1077 | 33.5992 | 33.6518 | 33.7548 | 33.8034 | 33.8877 | 33.9475 | 33.9936 | 33.9693 | 34.0316 | 34.02 | 34.07 | 34.0968 | 34.0818 | 34.0625 | 34.0377 | 33.858 | 33.5804 | 33.004 | 32.3092 | 31.9607 | 30.7991 | 29.6181 | 28.6395 | 27.5655 | 27.0142 | 26.1354 | 25.1428 | 23.9715 | 23.5821 | 22.9068 | 21.2003 | 20.8842 | 19.7743 | 18.641
Glass production | 619.7737 | 607.4073 | 593.2446 | 595.7547 | 582.0943 | 575.6945 | 543.6254 | 546.1502 | 536.019 | 515.5204 | 510.8842 | 491.9385 | 481.985 | 470.6392 | 452.0126 | 442.8888 | 447.7368 | 453.1046 | 454.463 | 448.6836 | 447.4862 | 449.5865 | 446.3383 | 445.5096 | 446.2969 | 446.3516 | 446.4212 | 444.0281 | 440.7229 | 435.4304 | 428.5379 | 424.7253 | 417.7831 | 414.4943 | 405.876 | 396.6211 | 392.804 | 381.0743 | 369.2133 | 356.6015 | 348.3269 | 344.1583 | 334.3994 | 327.5859 | 317.699 | 317.3856 | 309.1759 | 293.753 | 290.5444 | 277.4726 | 265.7846
Lighting | 0 | 0 | 0 | 0 | 0 | 0 | 0 | 0 | 0 | 0 | 0 | 0 | 0 | 0 | 0 | 0 | 0 | 0 | 0 | 0 | 0 | 0 | 0 | 0 | 0 | 0 | 0 | 0 | 0 | 0 | 0 | 0 | 0 | 0 | 0 | 0 | 0 | 0 | 0 | 0 | 0 | 0 | 0 | 0 | 0 | 0 | 0 | 0 | 0 | 0 | 0
Low enthalpy heat | 2.7813 | 2.8313 | 2.7768 | 2.7195 | 2.727 | 2.6512 | 2.5525 | 2.5649 | 2.4779 | 2.4045 | 2.3429 | 2.2879 | 2.2098 | 2.1182 | 2.0312 | 2.0494 | 2.0547 | 2.0422 | 2.0014 | 1.9593 | 1.9051 | 1.8888 | 1.844 | 1.7832 | 1.7327 | 1.6686 | 1.5992 | 1.5164 | 1.4648 | 1.4098 | 1.3489 | 1.3102 | 1.2774 | 1.2583 | 1.2145 | 1.1647 | 1.129 | 1.0886 | 1.0493 | 1.0099 | 0.9831 | 0.95441 | 0.91922 | 0.89485 | 0.86901 | 0.8576 | 0.83266 | 0.80289 | 0.78135 | 0.75483 | 0.72882
Air compressors | 0 | 0 | 0 | 0 | 0 | 0 | 0 | 0 | 0 | 0 | 0 | 0 | 0 | 0 | 0 | 0 | 0 | 0 | 0 | 0 | 0 | 0 | 0 | 0 | 0 | 0 | 0 | 0 | 0 | 0 | 0 | 0 | 0 | 0 | 0 | 0 | 0 | 0 | 0 | 0 | 0 | 0 | 0 | 0 | 0 | 0 | 0 | 0 | 0 | 0 | 0
Motor drives | 0 | 0 | 0 | 0 | 0 | 0 | 0 | 0 | 0 | 0 | 0 | 0 | 0 | 0 | 0 | 0 | 0 | 0 | 0 | 0 | 0 | 0 | 0 | 0 | 0 | 0 | 0 | 0 | 0 | 0 | 0 | 0 | 0 | 0 | 0 | 0 | 0 | 0 | 0 | 0 | 0 | 0 | 0 | 0 | 0 | 0 | 0 | 0 | 0 | 0 | 0
Fans and pumps | 0 | 0 | 0 | 0 | 0 | 0 | 0 | 0 | 0 | 0 | 0 | 0 | 0 | 0 | 0 | 0 | 0 | 0 | 0 | 0 | 0 | 0 | 0 | 0 | 0 | 0 | 0 | 0 | 0 | 0 | 0 | 0 | 0 | 0 | 0 | 0 | 0 | 0 | 0 | 0 | 0 | 0 | 0 | 0 | 0 | 0 | 0 | 0 | 0 | 0 | 0
Glass: Melting tank | 457.3606 | 446.0818 | 430.8387 | 436.0154 | 423.1025 | 418.2483 | 391.8153 | 395.1614 | 387.8546 | 371.7663 | 369.3606 | 352.8061 | 346.9005 | 335.3492 | 320.0523 | 312.6204 | 317.3605 | 322.721 | 324.9226 | 319.8939 | 319.0201 | 321.1799 | 318.3461 | 317.7939 | 318.8568 | 319.1387 | 319.408 | 317.2462 | 314.0999 | 309.1504 | 302.7205 | 299.2006 | 293.131 | 290.4372 | 283.2722 | 275.6072 | 272.7237 | 263.5137 | 254.2398 | 244.0677 | 237.7671 | 234.5647 | 226.6015 | 221.3559 | 213.9081 | 214.1675 | 207.835 | 195.9099 | 193.3975 | 183.2965 | 174.1055
Glass: Forming | 0 | 0 | 0 | 0 | 0 | 0 | 0 | 0 | 0 | 0 | 0 | 0 | 0 | 0 | 0 | 0 | 0 | 0 | 0 | 0 | 0 | 0 | 0 | 0 | 0 | 0 | 0 | 0 | 0 | 0 | 0 | 0 | 0 | 0 | 0 | 0 | 0 | 0 | 0 | 0 | 0 | 0 | 0 | 0 | 0 | 0 | 0 | 0 | 0 | 0 | 0
Glass: Annealing | 38.6503 | 37.8502 | 36.9147 | 36.4985 | 35.4494 | 34.2204 | 31.3757 | 32.0053 | 32.3492 | 30.864 | 30.5506 | 29.138 | 29.0302 | 27.1063 | 26.0899 | 25.6675 | 25.9198 | 25.9858 | 25.2243 | 24.5193 | 24.2672 | 24.2258 | 23.8806 | 23.687 | 23.4906 | 23.3487 | 23.2325 | 23.105 | 22.945 | 22.6966 | 22.3621 | 22.1633 | 21.6675 | 21.5308 | 21.1792 | 20.8474 | 20.6587 | 20.2907 | 19.958 | 19.615 | 19.4975 | 19.3978 | 19.2563 | 19.0884 | 18.8446 | 18.6536 | 18.331 | 17.8847 | 17.6198 | 17.1145 | 16.5555
Glass: Finishing processes | 0 | 0 | 0 | 0 | 0 | 0 | 0 | 0 | 0 | 0 | 0 | 0 | 0 | 0 | 0 | 0 | 0 | 0 | 0 | 0 | 0 | 0 | 0 | 0 | 0 | 0 | 0 | 0 | 0 | 0 | 0 | 0 | 0 | 0 | 0 | 0 | 0 | 0 | 0 | 0 | 0 | 0 | 0 | 0 | 0 | 0 | 0 | 0 | 0 | 0 | 0
Process emissions | 120.9814 | 120.6441 | 122.7144 | 120.5214 | 120.8154 | 120.5746 | 117.882 | 116.4185 | 113.3373 | 110.4855 | 108.6301 | 107.7065 | 103.8444 | 106.0655 | 103.8391 | 102.5515 | 102.4018 | 102.3557 | 102.3147 | 102.311 | 102.2939 | 102.292 | 102.2677 | 102.2455 | 102.2168 | 102.1955 | 102.1815 | 102.1606 | 102.2133 | 102.1737 | 102.1063 | 102.0513 | 101.7071 | 101.268 | 100.2102 | 99.0018 | 98.2926 | 96.1814 | 93.9661 | 91.9089 | 90.0793 | 89.2415 | 87.6224 | 86.2467 | 84.0774 | 83.7069 | 82.1773 | 79.1555 | 78.7458 | 76.3068 | 74.3947
Cost characteristics
Cement - Total energy related costs (€2010 per t of output)
Energy equipment capital and operating costs | 31.7006 | 31.8054 | 31.1056 | 30.7755 | 33.8513 | 37.255 | 38.5657 | 37.6924 | 43.421 | 35.1327 | 39.2434 | 43.863 | 44.2868 | 43.2588 | 39.3367 | 34.725 | 32.9867 | 34.1052 | 34.5264 | 35.2035 | 36.4124 | 37.319 | 37.4399 | 38.1847 | 38.8834 | 39.195 | 39.3404 | 39.4431 | 39.7688 | 39.9631 | 40.2825 | 40.4764 | 40.3403 | 40.5074 | 40.6489 | 40.7901 | 40.798 | 40.8592 | 40.9228 | 40.8136 | 40.353 | 39.8933 | 39.027 | 38.7304 | 38.6975 | 38.8041 | 38.7308 | 38.6849 | 38.8232 | 38.7771 | 38.8772
Annuity of the capital costs | 2.9536 | 2.9463 | 2.9418 | 2.8789 | 2.856 | 2.8853 | 2.9329 | 2.9802 | 2.8736 | 2.9484 | 2.8377 | 3.0024 | 2.8228 | 2.8519 | 2.9554 | 2.9709 | 2.9287 | 2.8944 | 3.0724 | 3.0426 | 3.0748 | 2.9956 | 2.9595 | 2.8479 | 2.7608 | 2.5354 | 2.37 | 2.164 | 2.1806 | 2.1907 | 2.2088 | 2.0999 | 2.1473 | 2.1384 | 2.1187 | 2.0281 | 1.7508 | 1.7898 | 1.7911 | 1.8805 | 1.9985 | 2.1677 | 2.2996 | 2.487 | 2.5462 | 2.5465 | 2.5321 | 2.6614 | 2.6735 | 2.7239 | 2.8202
Fixed costs | 3.3232 | 3.2645 | 3.2533 | 3.1454 | 3.1636 | 3.0532 | 2.9656 | 2.986 | 2.9066 | 2.8392 | 2.8291 | 2.8377 | 2.8197 | 2.778 | 2.6725 | 2.6634 | 2.6627 | 2.6395 | 2.552 | 2.5038 | 2.4816 | 2.4792 | 2.4563 | 2.4457 | 2.4367 | 2.4323 | 2.4286 | 2.4254 | 2.4253 | 2.4141 | 2.4071 | 2.4048 | 2.3866 | 2.3791 | 2.3754 | 2.3699 | 2.3631 | 2.3553 | 2.3493 | 2.3403 | 2.3342 | 2.3278 | 2.3184 | 2.3052 | 2.2961 | 2.2954 | 2.292 | 2.2747 | 2.2732 | 2.263 | 2.2524
Variable O&M costs | 0.72409 | 0.71196 | 0.70978 | 0.68635 | 0.69008 | 0.6673 | 0.64662 | 0.65217 | 0.63524 | 0.6193 | 0.6179 | 0.61882 | 0.61523 | 0.60503 | 0.58229 | 0.58073 | 0.58093 | 0.57637 | 0.56005 | 0.55013 | 0.54578 | 0.54543 | 0.54083 | 0.53875 | 0.53784 | 0.53722 | 0.5369 | 0.53666 | 0.53615 | 0.53461 | 0.53355 | 0.53324 | 0.53092 | 0.52963 | 0.52771 | 0.52674 | 0.52647 | 0.52487 | 0.52377 | 0.52245 | 0.52176 | 0.52099 | 0.51963 | 0.51794 | 0.51686 | 0.51681 | 0.51605 | 0.51375 | 0.51365 | 0.51211 | 0.51096
Fuel costs | 24.6997 | 24.8826 | 24.2007 | 24.0649 | 27.1416 | 30.6492 | 32.0205 | 31.074 | 37.0056 | 28.7259 | 32.9587 | 37.4041 | 38.029 | 37.0239 | 33.1265 | 28.51 | 26.8143 | 27.9949 | 28.342 | 29.1069 | 30.3102 | 31.2987 | 31.4834 | 32.3524 | 33.1481 | 33.6901 | 34.005 | 34.3171 | 34.6267 | 34.8236 | 35.1331 | 35.4385 | 35.2755 | 35.4603 | 35.6271 | 35.8654 | 36.1576 | 36.1892 | 36.2587 | 36.0703 | 35.4985 | 34.8769 | 33.8893 | 33.4202 | 33.3383 | 33.4454 | 33.3906 | 33.2351 | 33.3629 | 33.2781 | 33.2937
Policy related costs | 0 | 0 | 0 | 0 | 0 | 0 | 0 | 0 | 0 | 0 | 0 | 0 | 0 | 0.67084 | 1.2158 | 1.7118 | 1.4461 | 1.8521 | 5.5366 | 8.9728 | 11.0851 | 9.9811 | 13.7547 | 14.7817 | 14.6787 | 13.2089 | 11.8857 | 11.8417 | 11.6885 | 14.4487 | 17.2566 | 16.6883 | 22.4538 | 25.8273 | 30.8764 | 33.3568 | 32.8206 | 35.2743 | 36.6313 | 36.42 | 35.8257 | 33.744 | 32.6591 | 31.633 | 32.0054 | 31.3949 | 31.2632 | 30.7158 | 30.222 | 30.3756 | 30.0736
CO2 emissions related cost | 0 | 0 | 0 | 0 | 0 | 0 | 0 | 0 | 0 | 0 | 0 | 0 | 0 | 0.67084 | 1.2158 | 1.7118 | 1.4461 | 1.8521 | 5.5366 | 8.9728 | 11.0851 | 9.9811 | 13.7547 | 14.7817 | 14.6787 | 13.2089 | 11.8857 | 11.8417 | 11.6885 | 14.4487 | 17.2566 | 16.6883 | 22.4538 | 25.8273 | 30.8764 | 33.3568 | 32.8206 | 35.2743 | 36.6313 | 36.42 | 35.8257 | 33.744 | 32.6591 | 31.633 | 32.0054 | 31.3949 | 31.2632 | 30.7158 | 30.222 | 30.3756 | 30.0736
Efficiency policy related cost | 0 | 0 | 0 | 0 | 0 | 0 | 0 | 0 | 0 | 0 | 0 | 0 | 0 | 0 | 0 | 0 | 0 | 0 | 0 | 0 | 0 | 0 | 0 | 0 | 0 | 0 | 0 | 0 | 0 | 0 | 0 | 0 | 0 | 0 | 0 | 0 | 0 | 0 | 0 | 0 | 0 | 0 | 0 | 0 | 0 | 0 | 0 | 0 | 0 | 0 | 0
Renewables support | 0 | 0 | 0 | 0 | 0 | 0 | 0 | 0 | 0 | 0 | 0 | 0 | 0 | 0 | 0 | 0 | 0 | 0 | 0 | 0 | 0 | 0 | 0 | 0 | 0 | 0 | 0 | 0 | 0 | 0 | 0 | 0 | 0 | 0 | 0 | 0 | 0 | 0 | 0 | 0 | 0 | 0 | 0 | 0 | 0 | 0 | 0 | 0 | 0 | 0 | 0
Energy equipment related costs per energy consumed (€2010 per toe) | 359.8588 | 367.7461 | 361.7982 | 370.7575 | 407.3952 | 465.6802 | 500.0675 | 489.4376 | 578.0373 | 478.8568 | 535.8984 | 601.6268 | 614.4535 | 610.3832 | 578.628 | 518.4239 | 493.6393 | 517.6426 | 549.4318 | 573.6142 | 597.6352 | 613.8396 | 625.5683 | 641.5734 | 654.9489 | 662.306 | 666.3441 | 669.493 | 675.5402 | 683.9094 | 692.5685 | 697.0088 | 700.7953 | 706.8579 | 714.193 | 719.4777 | 720.6946 | 726.8025 | 732.3597 | 737.1923 | 738.6922 | 740.8571 | 738.4435 | 748.7817 | 755.5408 | 757.8589 | 758.9934 | 772.2445 | 775.3858 | 780.6458 | 789.6872
Ceramics & other NMM - Total energy related costs (€2010 per t of output)
Energy equipment capital and operating costs | 28.241 | 26.6503 | 25.8918 | 22.4831 | 23.567 | 24.4688 | 28.45 | 28.7769 | 30.2721 | 26.7485 | 27.3605 | 30.1731 | 30.8249 | 30.1335 | 27.4736 | 25.6202 | 23.3554 | 23.8552 | 24.4406 | 25.1499 | 25.9403 | 26.4757 | 26.5078 | 26.7085 | 27.1589 | 27.107 | 27.1591 | 27.1444 | 27.0675 | 27.0051 | 27.0815 | 27.2128 | 26.9809 | 27.0389 | 27.096 | 27.2655 | 27.3919 | 27.3679 | 27.4486 | 27.5699 | 27.5515 | 27.3618 | 27.2963 | 27.1816 | 27.2543 | 27.1852 | 27.0502 | 27.0047 | 27.1818 | 27.1097 | 27.1561
Annuity of the capital costs | 2.2788 | 2.1028 | 2.1052 | 2.0321 | 1.9994 | 1.9263 | 1.8927 | 1.9359 | 1.8441 | 1.8123 | 1.9262 | 1.9768 | 1.9805 | 2.0004 | 2.0162 | 1.9999 | 2.022 | 2.0551 | 2.09 | 2.1034 | 1.9379 | 1.9102 | 1.8745 | 1.8212 | 1.8139 | 1.7718 | 1.7605 | 1.7542 | 1.7564 | 1.744 | 1.7441 | 1.7453 | 1.7466 | 1.7593 | 1.7568 | 1.7661 | 1.7629 | 1.7657 | 1.7718 | 1.7821 | 1.7912 | 1.8058 | 1.8181 | 1.8601 | 1.8685 | 1.904 | 1.9027 | 1.9199 | 1.9559 | 1.9584 | 1.9806
Fixed costs | 0.7159 | 0.67994 | 0.69958 | 0.63644 | 0.65638 | 0.61074 | 0.6086 | 0.63165 | 0.59274 | 0.5672 | 0.56339 | 0.58706 | 0.57669 | 0.58707 | 0.57093 | 0.57467 | 0.57745 | 0.57514 | 0.55968 | 0.54737 | 0.54044 | 0.53881 | 0.53149 | 0.51896 | 0.51155 | 0.50058 | 0.50067 | 0.49627 | 0.49069 | 0.48689 | 0.48363 | 0.48183 | 0.47565 | 0.47155 | 0.46662 | 0.46419 | 0.46295 | 0.45994 | 0.45903 | 0.4572 | 0.45626 | 0.45465 | 0.45436 | 0.4538 | 0.45216 | 0.45314 | 0.45209 | 0.4501 | 0.45211 | 0.44908 | 0.4485
Variable O&M costs | 1.8162 | 1.7209 | 1.7738 | 1.6098 | 1.6621 | 1.5452 | 1.5426 | 1.6023 | 1.5039 | 1.4393 | 1.4318 | 1.4909 | 1.466 | 1.489 | 1.4472 | 1.4543 | 1.4601 | 1.4522 | 1.4119 | 1.3801 | 1.3666 | 1.3599 | 1.3449 | 1.3241 | 1.315 | 1.3004 | 1.2987 | 1.2959 | 1.2942 | 1.2888 | 1.286 | 1.2857 | 1.2793 | 1.2778 | 1.271 | 1.2694 | 1.2689 | 1.265 | 1.2622 | 1.2628 | 1.2637 | 1.2696 | 1.2746 | 1.2887 | 1.2911 | 1.3048 | 1.3045 | 1.3055 | 1.3162 | 1.3115 | 1.3146
Fuel costs | 23.4302 | 22.1467 | 21.3133 | 18.2048 | 19.2491 | 20.3866 | 24.4061 | 24.6071 | 26.3314 | 22.9297 | 23.4391 | 26.1184 | 26.8018 | 26.057 | 23.4393 | 21.5912 | 19.2959 | 19.7728 | 20.3791 | 21.119 | 22.0954 | 22.6668 | 22.7569 | 23.0442 | 23.5185 | 23.5342 | 23.5992 | 23.5981 | 23.5263 | 23.4854 | 23.5678 | 23.6999 | 23.4793 | 23.5303 | 23.6016 | 23.7659 | 23.8971 | 23.8772 | 23.9556 | 24.0678 | 24.0404 | 23.8317 | 23.7492 | 23.579 | 23.6425 | 23.5232 | 23.3909 | 23.3292 | 23.4576 | 23.3907 | 23.4124
Policy related costs | 0 | 0 | 0 | 0 | 0 | 0 | 0 | 0 | 0 | 0 | 0 | 0 | 0 | 0.11099 | 0.19252 | 0.27972 | 0.23993 | 0.30709 | 0.90974 | 1.4569 | 1.7871 | 1.5951 | 2.1814 | 2.268 | 2.2285 | 1.9568 | 1.757 | 1.7312 | 1.6915 | 2.0858 | 2.4564 | 2.3634 | 3.1458 | 3.5849 | 4.2696 | 4.6309 | 4.5839 | 5.034 | 5.3508 | 5.4847 | 5.6346 | 5.4341 | 5.4564 | 5.3285 | 5.5087 | 5.2425 | 5.3223 | 5.648 | 5.3804 | 5.7536 | 5.8528
CO2 emissions related cost | 0 | 0 | 0 | 0 | 0 | 0 | 0 | 0 | 0 | 0 | 0 | 0 | 0 | 0.11099 | 0.19252 | 0.27972 | 0.23993 | 0.30709 | 0.90974 | 1.4569 | 1.7871 | 1.5951 | 2.1814 | 2.268 | 2.2285 | 1.9568 | 1.757 | 1.7312 | 1.6915 | 2.0858 | 2.4564 | 2.3634 | 3.1458 | 3.5849 | 4.2696 | 4.6309 | 4.5839 | 5.034 | 5.3508 | 5.4847 | 5.6346 | 5.4341 | 5.4564 | 5.3285 | 5.5087 | 5.2425 | 5.3223 | 5.648 | 5.3804 | 5.7536 | 5.8528
Efficiency policy related cost | 0 | 0 | 0 | 0 | 0 | 0 | 0 | 0 | 0 | 0 | 0 | 0 | 0 | 0 | 0 | 0 | 0 | 0 | 0 | 0 | 0 | 0 | 0 | 0 | 0 | 0 | 0 | 0 | 0 | 0 | 0 | 0 | 0 | 0 | 0 | 0 | 0 | 0 | 0 | 0 | 0 | 0 | 0 | 0 | 0 | 0 | 0 | 0 | 0 | 0 | 0
Renewables support | 0 | 0 | 0 | 0 | 0 | 0 | 0 | 0 | 0 | 0 | 0 | 0 | 0 | 0 | 0 | 0 | 0 | 0 | 0 | 0 | 0 | 0 | 0 | 0 | 0 | 0 | 0 | 0 | 0 | 0 | 0 | 0 | 0 | 0 | 0 | 0 | 0 | 0 | 0 | 0 | 0 | 0 | 0 | 0 | 0 | 0 | 0 | 0 | 0 | 0 | 0
Energy equipment related costs per energy consumed (€2010 per toe) | 507.7142 | 506.1888 | 467.9902 | 465.3031 | 472.4743 | 534.389 | 613.6246 | 600.2458 | 682.9073 | 619.5113 | 645.3223 | 693.0922 | 718.7535 | 701.2734 | 664.2052 | 620.5535 | 564.5602 | 581.1929 | 612.0308 | 644.3755 | 670.1493 | 688.8022 | 698.803 | 718.4926 | 736.6151 | 748.0161 | 751.2625 | 755.9444 | 759.2145 | 761.6952 | 770.276 | 776.6709 | 778.2515 | 786.1423 | 795.8787 | 805.4018 | 810.4212 | 814.479 | 820.9084 | 827.4394 | 829.8681 | 826.5889 | 828.7424 | 832.0439 | 840.0819 | 843.44 | 842.7447 | 848.6647 | 860.9495 | 864.3498 | 873.4994
Glass production - Total energy related costs (€2010 per t of output)
Energy equipment capital and operating costs | 159.7427 | 159.347 | 146.0652 | 143.6207 | 144.3195 | 154.1891 | 172.1351 | 171.9704 | 189.0561 | 167.7397 | 164.4949 | 171.3456 | 177.292 | 170.831 | 156.8066 | 148.7732 | 133.7225 | 134.1977 | 136.1243 | 141.4645 | 147.5631 | 150.5946 | 151.2883 | 155.426 | 154.224 | 155.3783 | 154.0866 | 153.5868 | 153.8856 | 153.3615 | 154.2295 | 154.86 | 153.539 | 154.5287 | 155.8469 | 157.0935 | 158.0208 | 158.1346 | 158.8658 | 160.0771 | 159.4946 | 158.2751 | 157.706 | 157.3428 | 156.6992 | 156.1128 | 154.9782 | 153.7682 | 153.3861 | 152.3989 | 152.4059
Annuity of the capital costs | 15.0098 | 14.0308 | 13.3485 | 12.5058 | 11.8034 | 11.2431 | 12.1155 | 11.8918 | 11.4156 | 11.0779 | 10.7167 | 10.4662 | 13.3216 | 13.8307 | 14.1979 | 14.6435 | 14.9316 | 15.1412 | 14.8069 | 14.9906 | 15.4626 | 15.6888 | 15.9992 | 16.2384 | 12.3967 | 12.2621 | 12.1696 | 12.1602 | 12.3481 | 12.348 | 12.2847 | 12.2472 | 12.256 | 12.1342 | 12.1168 | 12.1463 | 12.1512 | 12.2105 | 12.2257 | 12.3524 | 12.3018 | 12.313 | 12.3592 | 12.3741 | 12.3648 | 12.307 | 12.3333 | 12.3957 | 12.3316 | 12.3557 | 12.3925
Fixed costs | 3.7759 | 3.6938 | 3.6247 | 3.6115 | 3.5829 | 3.5235 | 3.4215 | 3.4836 | 3.3834 | 3.2806 | 3.2412 | 3.2108 | 3.158 | 3.0655 | 2.9817 | 2.9833 | 3.0125 | 3.039 | 3.017 | 2.9712 | 2.9499 | 2.9558 | 2.9451 | 2.9337 | 2.9181 | 2.911 | 2.9086 | 2.9018 | 2.8985 | 2.8733 | 2.8495 | 2.8394 | 2.8095 | 2.8004 | 2.7923 | 2.7787 | 2.7736 | 2.7598 | 2.7475 | 2.7303 | 2.7267 | 2.7308 | 2.7199 | 2.7167 | 2.7107 | 2.7167 | 2.7031 | 2.6802 | 2.6764 | 2.6527 | 2.6265
Variable O&M costs | 2.7646 | 2.7043 | 2.6545 | 2.6448 | 2.625 | 2.5797 | 2.5074 | 2.5536 | 2.48 | 2.4037 | 2.3767 | 2.3508 | 2.31 | 2.2435 | 2.1823 | 2.1831 | 2.1986 | 2.2098 | 2.1803 | 2.1452 | 2.1325 | 2.1329 | 2.1192 | 2.1129 | 2.1088 | 2.1068 | 2.1068 | 2.1045 | 2.1018 | 2.0939 | 2.0858 | 2.0828 | 2.0715 | 2.0657 | 2.0562 | 2.052 | 2.0518 | 2.0449 | 2.04 | 2.036 | 2.0328 | 2.0326 | 2.028 | 2.0253 | 2.02 | 2.0201 | 2.014 | 2.0035 | 2.0003 | 1.9896 | 1.9801
Fuel costs | 138.1923 | 138.9181 | 126.4375 | 124.8585 | 126.3081 | 136.8428 | 154.0906 | 154.0414 | 171.7771 | 150.9775 | 148.1603 | 155.3178 | 158.5025 | 151.6913 | 137.4446 | 128.9633 | 113.5798 | 113.8077 | 116.1201 | 121.3575 | 127.0181 | 129.817 | 130.2249 | 134.141 | 136.8004 | 138.0984 | 136.9017 | 136.4203 | 136.5371 | 136.0463 | 137.0095 | 137.6906 | 136.402 | 137.5284 | 138.8816 | 140.1166 | 141.0442 | 141.1193 | 141.8526 | 142.9584 | 142.4332 | 141.1988 | 140.5988 | 140.2267 | 139.6037 | 139.069 | 137.9278 | 136.6889 | 136.3778 | 135.4009 | 135.4068
Policy related costs | 0 | 0 | 0 | 0 | 0 | 0 | 0 | 0 | 0 | 0 | 0 | 0 | 0 | 0.39429 | 0.67964 | 0.94075 | 0.80418 | 1.0453 | 3.1825 | 5.1267 | 6.3299 | 5.7268 | 7.8741 | 8.461 | 8.4281 | 7.5911 | 6.838 | 6.784 | 6.6569 | 8.1543 | 9.6148 | 9.2329 | 12.3475 | 14.2441 | 17.0723 | 18.4941 | 18.3103 | 20.1412 | 21.4313 | 21.83 | 22.6222 | 22.2317 | 22.4579 | 22.8716 | 24.0285 | 23.8191 | 24.1803 | 26.2862 | 25.8149 | 27.6001 | 28.7317
CO2 emissions related cost | 0 | 0 | 0 | 0 | 0 | 0 | 0 | 0 | 0 | 0 | 0 | 0 | 0 | 0.39429 | 0.67964 | 0.94075 | 0.80418 | 1.0453 | 3.1825 | 5.1267 | 6.3299 | 5.7268 | 7.8741 | 8.461 | 8.4281 | 7.5911 | 6.838 | 6.784 | 6.6569 | 8.1543 | 9.6148 | 9.2329 | 12.3475 | 14.2441 | 17.0723 | 18.4941 | 18.3103 | 20.1412 | 21.4313 | 21.83 | 22.6222 | 22.2317 | 22.4579 | 22.8716 | 24.0285 | 23.8191 | 24.1803 | 26.2862 | 25.8149 | 27.6001 | 28.7317
Efficiency policy related cost | 0 | 0 | 0 | 0 | 0 | 0 | 0 | 0 | 0 | 0 | 0 | 0 | 0 | 0 | 0 | 0 | 0 | 0 | 0 | 0 | 0 | 0 | 0 | 0 | 0 | 0 | 0 | 0 | 0 | 0 | 0 | 0 | 0 | 0 | 0 | 0 | 0 | 0 | 0 | 0 | 0 | 0 | 0 | 0 | 0 | 0 | 0 | 0 | 0 | 0 | 0
Renewables support | 0 | 0 | 0 | 0 | 0 | 0 | 0 | 0 | 0 | 0 | 0 | 0 | 0 | 0 | 0 | 0 | 0 | 0 | 0 | 0 | 0 | 0 | 0 | 0 | 0 | 0 | 0 | 0 | 0 | 0 | 0 | 0 | 0 | 0 | 0 | 0 | 0 | 0 | 0 | 0 | 0 | 0 | 0 | 0 | 0 | 0 | 0 | 0 | 0 | 0 | 0
Energy equipment related costs per energy consumed (€2010 per toe) | 555.9234 | 566.5851 | 527.9435 | 527.5881 | 534.4473 | 586.6457 | 676.4013 | 668.321 | 756.7915 | 691.0416 | 690.2022 | 737.4101 | 782.3375 | 787.1745 | 747.9627 | 715.408 | 638.5266 | 638.3175 | 658.3921 | 697.1815 | 731.4093 | 748.0436 | 758.365 | 785.0918 | 781.9735 | 792.9268 | 790.7386 | 793.2523 | 797.7557 | 801.6573 | 813.3196 | 820.8993 | 821.7083 | 830.6888 | 844.9636 | 857.6513 | 866.3123 | 873.7865 | 884.601 | 897.7711 | 899.6941 | 897.2202 | 901.3323 | 905.0768 | 908.7545 | 907.9034 | 908.3041 | 911.1478 | 914.7224 | 918.3994 | 928.0275

## Chemicals
EU28 - Chemicals Industry | 2000 | 2001 | 2002 | 2003 | 2004 | 2005 | 2006 | 2007 | 2008 | 2009 | 2010 | 2011 | 2012 | 2013 | 2014 | 2015 | 2016 | 2017 | 2018 | 2019 | 2020 | 2021 | 2022 | 2023 | 2024 | 2025 | 2026 | 2027 | 2028 | 2029 | 2030 | 2031 | 2032 | 2033 | 2034 | 2035 | 2036 | 2037 | 2038 | 2039 | 2040 | 2041 | 2042 | 2043 | 2044 | 2045 | 2046 | 2047 | 2048 | 2049 | 2050
Value added (M€2010) | 205632.5405 | 213239.8736 | 217881.385 | 214688.4914 | 209043.599 | 214187.0466 | 217361.2227 | 222050.0652 | 221181.8698 | 211040.8949 | 224217.7989 | 227175.5021 | 223424.0092 | 221788.3491 | 227411.9559 | 240638.979 | 246306.4225 | 251608.9945 | 256963.9464 | 261476.3723 | 265396.9838 | 268847.8252 | 272012.9218 | 275006.4035 | 277860.3601 | 280663.9956 | 283627.5656 | 286726.9351 | 289949.2896 | 293254.6136 | 296618.6025 | 300043.1449 | 303550.7967 | 307164.3982 | 310875.6643 | 314684.3669 | 318634.8208 | 322733.718 | 326967.932 | 331345.2328 | 335894.3864 | 340615.2784 | 345496.2643 | 350543.6291 | 355763.3332 | 361204.9861 | 366822.0695 | 372591.733 | 378468.302 | 384441.4828 | 390507.9387
Chemicals and chemical products | 128853.2136 | 127152.55 | 125836.9089 | 122714.9661 | 122054.0829 | 124609.1392 | 124945.5773 | 128110.9189 | 123589.3628 | 111092.621 | 122522.7284 | 125874.9294 | 124630.8651 | 123722.4593 | 127512.1319 | 139298.7517 | 142139.7492 | 145493.0039 | 149015.1493 | 151934.0256 | 154418.9742 | 156551.805 | 158508.4428 | 160343.0826 | 162074.7263 | 163752.4931 | 165483.5625 | 167253.9168 | 169063.2533 | 170896.5633 | 172744.621 | 174615.0062 | 176515.6836 | 178458.9902 | 180443.4923 | 182465.7327 | 184553.4926 | 186716.2728 | 188946.5557 | 191246.2438 | 193635.9963 | 196105.4459 | 198646.2651 | 201263.7106 | 203962.5695 | 206770.3584 | 209658.2619 | 212611.2343 | 215608.3848 | 218647.2823 | 221731.4279
Basic chemicals | 50401.7556 | 51586.2092 | 52364.9674 | 52799.8554 | 52638.152 | 53461.1404 | 55299.8016 | 57101.973 | 60192.1897 | 53330.8563 | 61328.2003 | 62617.2267 | 59988.588 | 58829.6464 | 58557.1145 | 66380.7399 | 68299.7567 | 70140.3424 | 71934.4138 | 73320.6165 | 74552.1473 | 75603.0223 | 76566.0314 | 77453.9667 | 78266.3204 | 79020.2146 | 79761.0448 | 80493.6854 | 81226.0808 | 81958.2789 | 82692.0093 | 83432.7696 | 84177.277 | 84932.0289 | 85699.8392 | 86479.4079 | 87283.4559 | 88118.1683 | 88979.8904 | 89867.4932 | 90791.7488 | 91744.0863 | 92719.3644 | 93719.8175 | 94746.1419 | 95807.015 | 96888.8991 | 97985.3249 | 99090.3278 | 100204.869 | 101334.6677
Other chemicals | 78451.4581 | 75566.3408 | 73471.9416 | 69915.1107 | 69415.9309 | 71147.9988 | 69645.7757 | 71008.9459 | 63397.1731 | 57761.7647 | 61194.5281 | 63257.7027 | 64642.2771 | 64892.8129 | 68955.0174 | 72918.0118 | 73839.9925 | 75352.6615 | 77080.7356 | 78613.4091 | 79866.8269 | 80948.7827 | 81942.4115 | 82889.116 | 83808.4059 | 84732.2785 | 85722.5177 | 86760.2314 | 87837.1725 | 88938.2844 | 90052.6117 | 91182.2366 | 92338.4066 | 93526.9613 | 94743.6531 | 95986.3248 | 97270.0367 | 98598.1045 | 99966.6653 | 101378.7506 | 102844.2475 | 104361.3596 | 105926.9007 | 107543.8931 | 109216.4276 | 110963.3434 | 112769.3628 | 114625.9094 | 116518.057 | 118442.4133 | 120396.7602
Pharmaceutical products etc. | 76779.3269 | 86087.3236 | 92044.4761 | 91973.5253 | 86989.5161 | 89577.9075 | 92415.6454 | 93939.1463 | 97592.507 | 99948.2739 | 101695.0704 | 101300.5727 | 98793.1441 | 98065.8898 | 99899.824 | 101340.2273 | 104166.6733 | 106115.9907 | 107948.7971 | 109542.3467 | 110978.0096 | 112296.0202 | 113504.479 | 114663.3208 | 115785.6338 | 116911.5025 | 118144.0031 | 119473.0183 | 120886.0364 | 122358.0504 | 123873.9815 | 125428.1386 | 127035.1131 | 128705.408 | 130432.172 | 132218.6342 | 134081.3283 | 136017.4452 | 138021.3763 | 140098.9889 | 142258.3901 | 144509.8325 | 146849.9991 | 149279.9185 | 151800.7636 | 154434.6277 | 157163.8076 | 159980.4987 | 162859.9172 | 165794.2005 | 168776.5107
Physical output
Basic chemicals (kt ethylene eq.) | 62362.7614 | 64742.6043 | 67303.3704 | 72972.5167 | 70776.3908 | 72153.4149 | 72099.441 | 77692.567 | 79872.6106 | 70430.1914 | 77875.7926 | 80001.9343 | 81144.9198 | 85607.0273 | 84701.8043 | 86440.6295 | 86866.2024 | 88718.7424 | 90212.2589 | 91758.7858 | 93219.0546 | 94321.1746 | 95534.1831 | 96478.8457 | 97192.218 | 98016.8595 | 98894.2664 | 99784.4927 | 100590.2174 | 101305.9673 | 101884.185 | 102608.6304 | 103231.7662 | 103870.3878 | 104427.7681 | 104931.2155 | 105599.363 | 106217.9736 | 106906.9765 | 107538.7627 | 108240.1735 | 108962.1892 | 109822.8704 | 110529.3669 | 111352.7024 | 111980.759 | 112818.6188 | 113610.5603 | 114423.0343 | 115172.0457 | 115897.5946
Other chemicals (kt ethylene eq.) | 26013.3747 | 26250.3016 | 25453.5949 | 26520.4577 | 25858.5997 | 26295.4877 | 25164.49 | 26752.502 | 23699.9501 | 23556.3104 | 23457.3309 | 23395.7242 | 23507.848 | 23232.3118 | 24457.2997 | 23732.0612 | 23619.0932 | 24021.1952 | 24452.2919 | 24730.8889 | 25014.8117 | 25241.0397 | 25544.0306 | 25721.7398 | 25835.5154 | 26055.5478 | 26330.0381 | 26617.2863 | 26900.6337 | 27168.6499 | 27414.6328 | 27629.5123 | 27917.9238 | 28158.4383 | 28345.5696 | 28551.0953 | 28833.5379 | 29137.0684 | 29436.4924 | 29715.2327 | 30025.6947 | 30368.0081 | 30742.86 | 31057.2297 | 31410.1103 | 31749.8594 | 32158.1034 | 32569.6056 | 32919.6398 | 33306.6075 | 33714.4204
Pharmaceutical products etc. (kt ethylene eq.) | 1939.0831 | 2329.3816 | 2463.9052 | 2677.5382 | 2449.896 | 2528.2495 | 2542.4388 | 2558.5131 | 2628.7231 | 2882.5549 | 2606.7986 | 2580.4864 | 2594.1461 | 2739.1333 | 2767.2917 | 2911.2265 | 2916.997 | 2961.1515 | 3005.9568 | 3038.8565 | 3074.508 | 3093.6889 | 3120.1633 | 3138.3017 | 3147.84 | 3166.6924 | 3191.4895 | 3217.5183 | 3243.2823 | 3272.2083 | 3301.0258 | 3329.4657 | 3360.0018 | 3392.2214 | 3423.4137 | 3455.2851 | 3491.4279 | 3528.1202 | 3567.9431 | 3608.2449 | 3650.3475 | 3695.2516 | 3740.4475 | 3785.6918 | 3833.9344 | 3882.424 | 3934.4774 | 3989.2472 | 4043.4497 | 4098.0695 | 4154.2265
Policy variables
ETS/Carbon value (€2010 / tCO2) | 0 | 0 | 0 | 0 | 0 | 0 | 0 | 0 | 0 | 0 | 0 | 0 | 0 | 4.2079 | 5.5733 | 6.9723 | 4.882 | 5.3474 | 14.132 | 20.4506 | 22.7502 | 20.4877 | 28.3742 | 30.5331 | 30.3527 | 27.3299 | 24.6095 | 22.161 | 19.9575 | 22.7336 | 25.1812 | 24.3818 | 33.1219 | 38.507 | 47.1506 | 52.2962 | 52.2935 | 59.3209 | 65.162 | 68.732 | 72.8972 | 72.4977 | 75.3571 | 78.3286 | 84.8696 | 84.2046 | 87.827 | 100.6429 | 99.9626 | 111.9868 | 121.6597
Efficiency value (€2010 / MWh) | 0 | 0 | 0 | 0 | 0 | 0 | 0 | 0 | 0 | 0 | 0 | 0 | 0 | 0 | 0 | 0 | 0 | 0 | 0 | 0 | 0 | 0 | 0 | 0 | 0 | 0 | 0 | 0 | 0 | 0 | 0 | 0 | 0 | 0 | 0 | 0 | 0 | 0 | 0 | 0 | 0 | 0 | 0 | 0 | 0 | 0 | 0 | 0 | 0 | 0 | 0
Renewables support value (€2010 / MWh) | 0 | 0 | 0 | 0 | 0 | 0 | 0 | 0 | 0 | 0 | 0 | 0 | 0 | 0 | 0 | 0 | 0 | 0 | 0 | 0 | 0 | 0 | 0 | 0 | 0 | 0 | 0 | 0 | 0 | 0 | 0 | 0 | 0 | 0 | 0 | 0 | 0 | 0 | 0 | 0 | 0 | 0 | 0 | 0 | 0 | 0 | 0 | 0 | 0 | 0 | 0
Energy consumption (ktoe)
by fuel | 56787.2555 | 57178.7442 | 57555.3689 | 60390.5427 | 57469.8769 | 57633.4336 | 55830.5534 | 58148.7211 | 56418.6229 | 49807.5089 | 51715.847 | 52185.4543 | 51822.4764 | 52601.7952 | 51622.2343 | 50386.588 | 50356.6239 | 51249.4728 | 51180.6076 | 51119.8831 | 51582.3201 | 51876.3862 | 51957.3413 | 51860.5371 | 51946.2478 | 52062.3687 | 52366.9615 | 52384.7201 | 52643.2131 | 52784.5674 | 52718.342 | 52869.0496 | 52829.1805 | 52811.647 | 52815.6135 | 52773.6441 | 53084.0112 | 53182.9464 | 53335.2715 | 53477.6236 | 53643.368 | 53811.3559 | 54009.2814 | 53958.5367 | 54075.6875 | 54220.068 | 54417.0509 | 54376.8431 | 54611.6924 | 54792.1945 | 54861.6497
Solids | 2974.685 | 3079.0778 | 3283.888 | 3140.2736 | 3016.6998 | 2712.2216 | 2595.8348 | 2398.525 | 2972.9566 | 2709.1041 | 2641.1294 | 2516.1865 | 2536.7289 | 2752.8054 | 2798.4565 | 3059.4929 | 3021.8001 | 3156.2742 | 3044.8003 | 2990.8158 | 2956.2566 | 2921.6039 | 2776.3982 | 2602.6468 | 2476.4895 | 2446.6824 | 2395.2705 | 2328.6915 | 2239.3905 | 2220.8314 | 2121.2427 | 2000.9685 | 1847.4196 | 1601.1155 | 1520.9994 | 1436.3614 | 1431.2677 | 1379.1361 | 1286.9446 | 1217.247 | 1150.6083 | 1070.2588 | 962.8518 | 883.7517 | 828.3997 | 781.5623 | 711.8247 | 638.8001 | 481.0625 | 419.4158 | 367.6918
Liquids | 7435.3541 | 8231.0027 | 8113.2651 | 9444.1387 | 8489.2579 | 7830.7511 | 7976.1325 | 9036.847 | 7977.3934 | 7169.2576 | 7102.9586 | 7125.4035 | 7022.7107 | 6334.5872 | 6406.1558 | 6123.8146 | 6182.0306 | 6177.1103 | 6040.2691 | 5937.7339 | 5890.4354 | 5821.7768 | 5676.5274 | 5410.8434 | 5277.6722 | 5189.9373 | 5076.38 | 4787.3612 | 4689.1571 | 4635.967 | 4328.1367 | 4263.5321 | 4035.2439 | 3824.2219 | 3696.7604 | 3498.0625 | 3498.3626 | 3385.546 | 3269.0653 | 3177.8771 | 3099.6018 | 2977.2262 | 2892.291 | 2714.8563 | 2606.0072 | 2563.8487 | 2512.2515 | 2351.8515 | 2294.1523 | 2232.437 | 2098.9762
RFG | 2910.6925 | 3194.8026 | 3476.8276 | 4134.0309 | 3704.2094 | 3307.266 | 3731.1504 | 4458.4444 | 3953.3802 | 3492.9823 | 3553.328 | 3252.8816 | 3240.7091 | 3175.6666 | 3176.341 | 3124.9691 | 3184.2958 | 3166.4812 | 3104.2887 | 3089.4602 | 3099.6155 | 3094.2978 | 3063.0167 | 2994.0745 | 2957.865 | 2967.1816 | 2961.9837 | 2867.9888 | 2843.6446 | 2800.651 | 2663.8624 | 2638.7044 | 2544.177 | 2458.4655 | 2423.3873 | 2358.6782 | 2359.0076 | 2306.6178 | 2235.3339 | 2178.3475 | 2128.7366 | 2055.2694 | 2010.7019 | 1899.6716 | 1820.5847 | 1807.4084 | 1792.7844 | 1696.9093 | 1667.0587 | 1619.8181 | 1519.8253
LPG | 835.3209 | 996.7584 | 772.6368 | 555.1338 | 473.6731 | 528.7596 | 480.5065 | 505.6439 | 534.8667 | 625.1203 | 585.6191 | 736.4037 | 730.5467 | 520.3472 | 629.9569 | 586.1276 | 574.6907 | 568.777 | 565.0254 | 557.6381 | 556.4777 | 552.526 | 548.2372 | 538.6368 | 532.6208 | 529.1268 | 529.9294 | 529.1815 | 530.3383 | 531.674 | 534.745 | 532.0833 | 531.8594 | 523.2099 | 513.7165 | 495.1235 | 499.007 | 499.7133 | 500.0839 | 499.5368 | 498.7839 | 494.1559 | 491.134 | 480.7515 | 476.4383 | 473.0368 | 468.8237 | 454.0917 | 451.2023 | 446.3563 | 439.3484
GDO | 369.899 | 488.6179 | 477.6175 | 547.5622 | 595.3089 | 595.4787 | 488.8142 | 516.7493 | 570.4662 | 509.9088 | 544.3774 | 813.0575 | 613.3809 | 441.2886 | 452.4956 | 437.0363 | 437.67 | 450.5393 | 438.3089 | 421.5323 | 408.4424 | 396.4821 | 383.9677 | 351.8386 | 335.523 | 325.9412 | 320.3415 | 301.3172 | 295.7804 | 290.6465 | 282.1444 | 272.2605 | 261.2115 | 247.4831 | 238.5668 | 216.3008 | 216.4868 | 207.6692 | 200.9929 | 196.0986 | 191.4402 | 182.3297 | 173.1585 | 157.5518 | 146.9065 | 140.7461 | 135.4805 | 121.9275 | 115.4181 | 109.3521 | 103.4896
RFO | 2951.1893 | 3133.7493 | 2741.8961 | 3348.7618 | 2954.9658 | 2655.97 | 2613.8314 | 2770.4728 | 2428.4751 | 2092.262 | 1954.7104 | 2067.4427 | 1734.9705 | 1745.5001 | 1627.9715 | 1804.7129 | 1828.4563 | 1832.8551 | 1778.9958 | 1719.1832 | 1680.7068 | 1635.6389 | 1548.6853 | 1410.6744 | 1365.2091 | 1286.8699 | 1189.6619 | 1021.1241 | 959.0448 | 954.3549 | 796.0831 | 775.6835 | 655.287 | 555.6743 | 485.593 | 409.1362 | 405.2083 | 355.0719 | 318.1768 | 290.6836 | 268.5952 | 234.6307 | 207.2976 | 168.2237 | 154.4661 | 136.395 | 110.2909 | 74.9115 | 57.7394 | 54.5141 | 34.546
OLF | 368.2524 | 417.0746 | 644.287 | 858.6501 | 761.1007 | 743.2768 | 661.8299 | 785.5365 | 490.2052 | 448.9842 | 464.9237 | 255.6179 | 703.1035 | 451.7848 | 519.3909 | 170.9686 | 156.9178 | 158.4577 | 153.6503 | 149.9201 | 145.193 | 142.8321 | 132.6204 | 115.6191 | 86.4543 | 80.8178 | 74.4634 | 67.7495 | 60.3491 | 58.6407 | 51.3019 | 44.8004 | 42.7091 | 39.3891 | 35.4968 | 18.8238 | 18.6528 | 16.4739 | 14.4777 | 13.2105 | 12.046 | 10.8405 | 9.9991 | 8.6578 | 7.6116 | 6.2625 | 4.872 | 4.0115 | 2.7339 | 2.3964 | 1.7669
Gas | 23114.9383 | 23035.9537 | 22718.2499 | 23346.8435 | 21525.9678 | 21987.4497 | 19925.5407 | 20767.0501 | 19796.912 | 17030.3168 | 17487.7416 | 17739.9138 | 17904.6791 | 19200.0559 | 18790.6055 | 17830.2238 | 17734.7784 | 18048.155 | 17966.0492 | 17791.0131 | 17798.0368 | 17793.4731 | 17681.0476 | 17337.399 | 17236.315 | 17207.4946 | 17199.9365 | 17048.6366 | 17077.8306 | 17050.9203 | 16841.0883 | 16859.7738 | 16693.2664 | 16465.5849 | 16295.1929 | 15899.8888 | 15957.835 | 15737.8167 | 15515.1525 | 15299.3814 | 15094.9232 | 14690.7066 | 14439.2315 | 13806.23 | 13560.7763 | 13354.4378 | 13020.0648 | 12369.1969 | 12019.5246 | 11757.3699 | 11282.2087
NGS | 23018.062 | 22946.3342 | 22626.7276 | 23305.7469 | 21508.8749 | 21969.7725 | 19909.849 | 20726.9432 | 19759.8122 | 17018.8101 | 17353.2703 | 17522.2738 | 17767.0563 | 19057.1295 | 18672.1604 | 17717.2758 | 17622.2017 | 17929.6121 | 17854.5763 | 17683.216 | 17693.4366 | 17691.4799 | 17587.7069 | 17255.6785 | 17169.6879 | 17143.5546 | 17141.6681 | 16998.5056 | 17033.477 | 17006.9892 | 16805.3647 | 16828.4306 | 16668.8873 | 16446.4606 | 16278.9436 | 15886.4153 | 15944.4743 | 15724.7439 | 15502.3336 | 15286.7725 | 15083.6375 | 14680.0324 | 14430.6748 | 13800.159 | 13559.2806 | 13353.1269 | 13019.0257 | 12368.2423 | 12018.7629 | 11756.7866 | 11281.7757
DGS | 96.8763 | 89.6195 | 91.5223 | 41.0966 | 17.093 | 17.6772 | 15.6917 | 40.1069 | 37.0999 | 11.5067 | 134.4713 | 217.64 | 137.6228 | 142.9265 | 118.4451 | 112.948 | 112.5767 | 118.5429 | 111.4729 | 107.7971 | 104.6002 | 101.9932 | 93.3406 | 81.7205 | 66.6271 | 63.94 | 58.2684 | 50.131 | 44.3537 | 43.9311 | 35.7236 | 31.3432 | 24.3791 | 19.1243 | 16.2493 | 13.4735 | 13.3607 | 13.0728 | 12.819 | 12.6089 | 11.2856 | 10.6742 | 8.5567 | 6.071 | 1.4957 | 1.3109 | 1.0391 | 0.95459 | 0.76171 | 0.58329 | 0.43304
RES and wastes | 228.8767 | 275.537 | 310.5369 | 379.7892 | 421.8459 | 409.7638 | 384.8337 | 482.0717 | 484.1163 | 439.994 | 618.627 | 632.7111 | 554.6746 | 655.2731 | 640.8727 | 698.5276 | 687.943 | 686.0468 | 664.9844 | 653.7602 | 649.2407 | 652.9388 | 635.8303 | 641.5969 | 644.3963 | 631.2764 | 628.9989 | 612.0775 | 616.9842 | 619.615 | 600.2235 | 605.7174 | 596.0741 | 619.2959 | 620.7416 | 600.8777 | 603.8731 | 588.7399 | 581.8006 | 579.7132 | 579.9169 | 598.5042 | 613.4427 | 667.7591 | 709.6994 | 712.9967 | 722.5097 | 709.9192 | 735.4701 | 757.3937 | 753.5791
Biomass and wastes | 228.8767 | 275.537 | 310.5369 | 379.7892 | 421.8459 | 409.7638 | 384.8337 | 482.0717 | 484.1163 | 439.994 | 618.4837 | 632.5678 | 554.5313 | 655.1059 | 640.7055 | 698.3604 | 687.7858 | 685.8708 | 664.7967 | 653.5427 | 648.9627 | 652.6046 | 635.3056 | 640.926 | 643.2099 | 629.6237 | 627.0215 | 609.8463 | 614.6652 | 617.2122 | 597.7157 | 602.9391 | 592.6772 | 615.5315 | 616.7449 | 596.7932 | 599.7723 | 584.5984 | 577.6098 | 575.4893 | 575.683 | 594.2429 | 609.1753 | 663.4918 | 705.5304 | 708.9193 | 718.4885 | 705.9308 | 731.4783 | 753.384 | 749.5517
Solar | 0 | 0 | 0 | 0 | 0 | 0 | 0 | 0 | 0 | 0 | 0.14331 | 0.14331 | 0.14331 | 0.16719 | 0.16719 | 0.16719 | 0.15713 | 0.176 | 0.18766 | 0.21755 | 0.27794 | 0.33422 | 0.52462 | 0.67087 | 1.1865 | 1.6527 | 1.9774 | 2.2313 | 2.319 | 2.4029 | 2.5078 | 2.7784 | 3.3969 | 3.7643 | 3.9968 | 4.0845 | 4.1008 | 4.1415 | 4.1908 | 4.2239 | 4.2339 | 4.2612 | 4.2674 | 4.2673 | 4.169 | 4.0774 | 4.0212 | 3.9884 | 3.9918 | 4.0097 | 4.0274
Steam distributed | 5846.7698 | 5630.8963 | 6082.6499 | 7163.4676 | 7022.6995 | 7306.2085 | 7738.9889 | 8168.6222 | 7915.7598 | 7528.2639 | 7514.9548 | 7919.1398 | 7820.892 | 8146.0832 | 7518.493 | 7153.6129 | 7287.6474 | 7502.3186 | 7648.5286 | 7829.4683 | 8081.9104 | 8399.8051 | 8821.9406 | 9499.4905 | 9823.6384 | 10104.1583 | 10463.7718 | 10998.8894 | 11307.6017 | 11493.459 | 12037.6712 | 12288.4358 | 12721.0403 | 13295.3565 | 13605.8248 | 14220.0106 | 14365.5228 | 14786.8682 | 15269.7447 | 15701.1012 | 16123.1395 | 16763.8242 | 17244.234 | 17940.9812 | 18250.836 | 18542.5932 | 18995.4669 | 19662.069 | 20280.8238 | 20642.6239 | 21188.4981
Electricity | 17186.6316 | 16926.2767 | 17046.7791 | 16916.0301 | 16993.406 | 17387.0389 | 17209.2229 | 17295.605 | 17271.4847 | 14930.5726 | 16350.4356 | 16252.0996 | 15982.7912 | 15512.9904 | 15467.6507 | 15520.9163 | 15442.4244 | 15679.5679 | 15815.976 | 15917.0917 | 16206.4403 | 16286.7884 | 16365.5973 | 16368.5606 | 16487.7364 | 16482.8197 | 16602.6037 | 16609.0639 | 16712.2489 | 16763.7746 | 16789.9796 | 16850.622 | 16936.1363 | 17006.0723 | 17076.0944 | 17118.443 | 17227.1501 | 17304.8395 | 17412.5638 | 17502.3038 | 17595.1783 | 17710.8358 | 17857.2304 | 17944.9583 | 18119.9689 | 18264.6293 | 18454.9332 | 18645.0063 | 18800.659 | 18982.9543 | 19170.6957
by subsector | 56787.2555 | 57178.7442 | 57555.3689 | 60390.5427 | 57469.8768 | 57633.4336 | 55830.5534 | 58148.721 | 56418.6229 | 49807.5089 | 51715.847 | 52185.4543 | 51822.4764 | 52601.7952 | 51622.2343 | 50386.588 | 50356.6239 | 51249.4728 | 51180.6076 | 51119.8831 | 51582.3201 | 51876.3862 | 51957.3413 | 51860.5371 | 51946.2478 | 52062.3687 | 52366.9615 | 52384.7201 | 52643.2131 | 52784.5674 | 52718.342 | 52869.0496 | 52829.1805 | 52811.647 | 52815.6135 | 52773.6441 | 53084.0112 | 53182.9464 | 53335.2715 | 53477.6236 | 53643.368 | 53811.3559 | 54009.2814 | 53958.5367 | 54075.6875 | 54220.068 | 54417.0509 | 54376.8431 | 54611.6924 | 54792.1945 | 54861.6497
Basic chemicals | 40109.4906 | 40619.0274 | 41744.7846 | 44121.7386 | 41848.1367 | 42013.5043 | 41169.0348 | 43008.5221 | 43121.7565 | 36877.1893 | 39201.2782 | 40011.0158 | 39565.6093 | 40863.8521 | 39619.7092 | 39032.3598 | 39074.2128 | 39798.4861 | 39685.0299 | 39678.0938 | 40086.2175 | 40328.9115 | 40389.3242 | 40345.3739 | 40440.286 | 40536.3909 | 40765.2808 | 40777.263 | 40940.9438 | 41066.5662 | 40943.0595 | 41065.1697 | 40973.9231 | 40936.52 | 40936.0607 | 40878.0571 | 41090.1828 | 41113.0808 | 41191.3262 | 41277.2854 | 41376.5659 | 41462.8826 | 41583.4664 | 41513.582 | 41563.9556 | 41642.9781 | 41768.2244 | 41721.034 | 41865.263 | 42020.1136 | 41995.1698
Other chemicals | 15961.6007 | 15733.3696 | 14958.1429 | 15361.9932 | 14799.3224 | 14789.8154 | 13842.2507 | 14328.0044 | 12493.6788 | 12081.5067 | 11764.1774 | 11444.18 | 11530.7003 | 10988.5687 | 11266.499 | 10600.8766 | 10530.1443 | 10688.7108 | 10727.075 | 10672.3627 | 10720.0649 | 10771.3535 | 10791.0191 | 10741.1024 | 10731.438 | 10751.3338 | 10822.5912 | 10824.7753 | 10917.6243 | 10932.4933 | 10984.7009 | 11009.813 | 11057.3744 | 11074.4988 | 11076.6034 | 11088.8181 | 11179.716 | 11248.7262 | 11315.168 | 11363.8886 | 11423.0197 | 11500.1798 | 11574.0004 | 11590.1681 | 11648.8417 | 11707.2765 | 11770.3013 | 11767.8858 | 11852.8051 | 11873.3299 | 11957.6339
Pharmaceutical products etc. | 716.1642 | 826.3472 | 852.4414 | 906.8109 | 822.4178 | 830.1139 | 819.2679 | 812.1945 | 803.1876 | 848.8129 | 750.3915 | 730.2585 | 726.1668 | 749.3744 | 736.0261 | 753.3516 | 752.2668 | 762.2759 | 768.5027 | 769.4267 | 776.0376 | 776.1211 | 776.998 | 774.0609 | 774.5238 | 774.6439 | 779.0895 | 782.6818 | 784.645 | 785.5079 | 790.5816 | 794.0669 | 797.883 | 800.6283 | 802.9493 | 806.7688 | 814.1123 | 821.1394 | 828.7773 | 836.4497 | 843.7823 | 848.2935 | 851.8146 | 854.7866 | 862.8903 | 869.8134 | 878.5251 | 887.9232 | 893.6243 | 898.751 | 908.846
Non-energy use in the Chemical industry (ktoe)
by fuel | 84486.5167 | 83140.3978 | 82966.1912 | 84118.173 | 85339.0248 | 86451.4787 | 85528.9188 | 85828.4604 | 82698.1457 | 75901.0856 | 80504.9928 | 78273.1397 | 76532.7845 | 75492.5773 | 78872.1031 | 75820.5033 | 76242.6777 | 77643.2598 | 78575.6796 | 79528.7091 | 80452.979 | 80971.8099 | 81567.1904 | 81510.7458 | 81565.4907 | 81843.146 | 82069.564 | 81876.4147 | 81952.0804 | 82358.6535 | 81885.4846 | 81956.8354 | 81878.1392 | 81249.9835 | 81354.5901 | 80885.5576 | 81344.501 | 81368.2068 | 81356.5606 | 81300.2377 | 81254.4766 | 80912.9053 | 80802.1811 | 79728.6367 | 79431.2993 | 79302.3477 | 79157.6918 | 78448.7694 | 78240.7394 | 78496.4162 | 77924.1127
Solids | 256.1145 | 264.5611 | 252.6978 | 271.3745 | 299.5652 | 328.9892 | 395.0859 | 414.7253 | 425.9783 | 280.1865 | 636.7327 | 607.6556 | 642.3737 | 651.2985 | 650.5767 | 645.2405 | 626.5754 | 701.1405 | 704.0139 | 722.991 | 753.805 | 762.2564 | 759.6825 | 749.0276 | 723.0432 | 730.1233 | 728.3382 | 726.6263 | 728.2962 | 732.6832 | 730.6082 | 733.07 | 736.1898 | 729.2378 | 726.0982 | 716.6661 | 717.9385 | 717.4652 | 716.7158 | 711.3033 | 677.2648 | 668.1609 | 626.8246 | 550.4826 | 403.2441 | 391.8117 | 368.9346 | 333.3906 | 317.4145 | 312.8739 | 297.4743
Liquids | 69048.0144 | 68533.3302 | 69729.0539 | 70072.1961 | 70649.7621 | 71418.1609 | 71695.4022 | 70922.2135 | 68347.1727 | 63605.2223 | 66490.4829 | 63811.9845 | 62976.834 | 61914.2776 | 64818.7379 | 61986.5303 | 62423.2868 | 63083.7021 | 63669.5051 | 64194.6539 | 64661.647 | 64782.8075 | 64962.3379 | 64372.0681 | 64122.0065 | 64067.1847 | 63943.3958 | 63148.6881 | 62798.8004 | 62996.9947 | 62009.7904 | 61739.6964 | 61283.8659 | 60237.8363 | 60133.9433 | 59347.2433 | 59675.8489 | 59536.2534 | 59360.9676 | 59202.4299 | 59083.1421 | 58615.9983 | 58423.6223 | 57305.9226 | 57065.9293 | 56899.8344 | 56723.8493 | 56027.1587 | 55832.5385 | 56021.6817 | 55475.1001
RFG | 2719.8333 | 3522.5703 | 3691.2035 | 2979.6508 | 2691.2159 | 2868.8569 | 2972.7455 | 3063.1075 | 2775.584 | 2076.6187 | 1844.5125 | 1857.4332 | 1698.7582 | 1753.366 | 1823.8639 | 1851.6532 | 1841.7039 | 1927.1261 | 1928.8112 | 1916.0353 | 1906.2542 | 1877.8036 | 1880.159 | 1817.6133 | 1794.6409 | 1780.0317 | 1800.2701 | 1780.4476 | 1798.3692 | 1819.0621 | 1813.5591 | 1829.7387 | 1845.984 | 1855.6865 | 1837.2467 | 1694.8078 | 1709.3918 | 1633.9523 | 1583.8428 | 1533.7751 | 1479.0004 | 1363.2768 | 1339.8494 | 1190.5954 | 1137.8466 | 1113.3621 | 1107.7215 | 1067.0326 | 1053.7697 | 1046.3275 | 1025.7171
LPG | 3887.1641 | 4516.5461 | 5228.7782 | 5074.6423 | 5858.2582 | 6617.4119 | 7420.1353 | 7445.0051 | 8378.9048 | 8356.9104 | 8039.6851 | 8718.0849 | 7823.7577 | 10931.5114 | 12734.3817 | 13766.6142 | 13764.2915 | 13845.4108 | 14006.5291 | 14143.8711 | 14277.231 | 14415.7589 | 14596.0577 | 14781.3616 | 14936.2118 | 15063.7719 | 15214.0273 | 15424.822 | 15584.2441 | 15732.1135 | 15899.5933 | 16029.6195 | 16154.6078 | 16350.6209 | 16467.6217 | 16505.8232 | 16654.7672 | 16771.9296 | 16911.1019 | 17045.9516 | 17183.5827 | 17247.7765 | 17379.7932 | 17328.0733 | 17423.8754 | 17523.0153 | 17624.7092 | 17669.5538 | 17778.5058 | 17919.53 | 17960.4764
GDO | 4699.0316 | 3562.5324 | 3397.4958 | 3295.7842 | 3411.561 | 3591.5316 | 3381.7425 | 3598.523 | 3101.4167 | 2708.1954 | 3440.3563 | 2768.344 | 2455.9332 | 2045.2369 | 1665.7848 | 1569.2139 | 1540.5885 | 1494.8772 | 1500.1804 | 1516.4673 | 1535.5112 | 1543.0488 | 1553.1141 | 1558.4087 | 1569.0704 | 1579.2278 | 1594.5384 | 1614.4956 | 1616.7433 | 1630.1462 | 1644.0067 | 1648.8076 | 1663.2176 | 1617.233 | 1633.3842 | 1639.0152 | 1651.3578 | 1662.5402 | 1673.2722 | 1683.9818 | 1694.0746 | 1670.4587 | 1656.7651 | 1583.1594 | 1587.8918 | 1580.3036 | 1581.7484 | 1570.2301 | 1531.7784 | 1538.287 | 1528.8919
RFO | 3048.6285 | 3201.566 | 3384.8348 | 2242.3692 | 1966.2888 | 2082.7361 | 2194.5854 | 2073.1742 | 2183.1312 | 2046.4006 | 1980.5104 | 1981.4662 | 2121.907 | 1607.9114 | 1568.7409 | 1621.2848 | 1673.1373 | 1697.8627 | 1705.1921 | 1703.7565 | 1696.5944 | 1685.5249 | 1658.1008 | 1609.0017 | 1598.4148 | 1537.8082 | 1470.8005 | 1324.3787 | 1286.4278 | 1286.627 | 1142.9522 | 1142.449 | 1055.8071 | 1007.9386 | 960.8941 | 892.7062 | 889.5014 | 832.9988 | 784.6808 | 740.9319 | 701.5759 | 657.3633 | 603.3491 | 535.609 | 513.4716 | 460.9708 | 410.9665 | 319.0451 | 291.0155 | 285.9573 | 226.6068
OLF | 8333.6775 | 9838.2858 | 9757.7279 | 9800.101 | 10759.458 | 10638.0841 | 11854.362 | 10579.252 | 10780.1343 | 9857.407 | 9863.4501 | 10726.276 | 9763.0639 | 9177.8628 | 9491.183 | 7573.9851 | 7587.4078 | 7633.2263 | 7667.7305 | 7682.0169 | 7669.7748 | 7559.9425 | 7459.368 | 7018.8046 | 6648.086 | 6546.1004 | 6399.3535 | 5923.6811 | 5597.0592 | 5470.1194 | 4966.4063 | 4632.8131 | 4367.6651 | 3653.0714 | 3558.6205 | 3213.5545 | 3191.7175 | 3068.9316 | 2885.4985 | 2728.9681 | 2579.6474 | 2362.1603 | 2198.128 | 1811.9898 | 1526.1609 | 1441.7506 | 1350.8028 | 1127.3099 | 1004.8255 | 945.8052 | 792.3856
Naphtha | 46359.6793 | 43891.8296 | 44269.0137 | 46679.6486 | 45962.9802 | 45619.5404 | 43871.8315 | 44163.1518 | 41128.0018 | 38559.6902 | 41321.9686 | 37760.3802 | 39113.4139 | 36398.3891 | 37534.7837 | 35603.7791 | 36016.1577 | 36485.199 | 36861.0617 | 37232.5068 | 37576.2814 | 37700.7288 | 37815.5382 | 37586.8782 | 37575.5825 | 37560.2448 | 37464.406 | 37080.8631 | 36915.9567 | 37058.9265 | 36543.2728 | 36456.2685 | 36196.5842 | 35753.2859 | 35676.1762 | 35401.3363 | 35579.1132 | 35565.901 | 35522.5715 | 35468.8214 | 35445.2611 | 35314.9626 | 35245.7375 | 34856.4956 | 34876.683 | 34780.432 | 34647.9009 | 34273.9873 | 34172.6436 | 34285.7747 | 33941.0223
Natural gas | 15182.3878 | 14342.5066 | 12984.4395 | 13774.6024 | 14389.6975 | 14704.3285 | 13438.4307 | 14491.5217 | 13924.9947 | 12015.6768 | 13377.7771 | 13853.4996 | 12913.5769 | 12927.0011 | 13402.7885 | 13188.7325 | 13192.8155 | 13858.4172 | 14202.1605 | 14611.0642 | 15037.527 | 15426.746 | 15845.17 | 16389.6501 | 16720.4411 | 17045.838 | 17397.83 | 18001.1002 | 18424.9838 | 18628.9755 | 19145.086 | 19484.0689 | 19858.0835 | 20282.9094 | 20494.5487 | 20821.6482 | 20950.7137 | 21114.4882 | 21278.8772 | 21386.5044 | 21494.0697 | 21628.7461 | 21751.7343 | 21872.2315 | 21962.1259 | 22010.7016 | 22064.9079 | 22088.2201 | 22090.7864 | 22161.8606 | 22151.5383
by subsector | 84486.5167 | 83140.3978 | 82966.1912 | 84118.173 | 85339.0248 | 86451.4787 | 85528.9188 | 85828.4604 | 82698.1457 | 75901.0856 | 80504.9928 | 78273.1397 | 76532.7845 | 75492.5773 | 78872.1031 | 75820.5033 | 76242.6777 | 77643.2598 | 78575.6796 | 79528.7091 | 80452.979 | 80971.8099 | 81567.1904 | 81510.7458 | 81565.4907 | 81843.146 | 82069.564 | 81876.4147 | 81952.0804 | 82358.6535 | 81885.4846 | 81956.8354 | 81878.1392 | 81249.9835 | 81354.5901 | 80885.5576 | 81344.501 | 81368.2068 | 81356.5606 | 81300.2377 | 81254.4766 | 80912.9053 | 80802.1811 | 79728.6367 | 79431.2993 | 79302.3477 | 79157.6918 | 78448.7694 | 78240.7394 | 78496.4162 | 77924.1127
Basic chemicals | 84486.5167 | 83140.3978 | 82966.1912 | 84118.173 | 85339.0248 | 86451.4787 | 85528.9188 | 85828.4604 | 82698.1457 | 75901.0856 | 80504.9928 | 78273.1397 | 76532.7845 | 75492.5773 | 78872.1031 | 75820.5033 | 76242.6777 | 77643.2598 | 78575.6796 | 79528.7091 | 80452.979 | 80971.8099 | 81567.1904 | 81510.7458 | 81565.4907 | 81843.146 | 82069.564 | 81876.4147 | 81952.0804 | 82358.6535 | 81885.4846 | 81956.8354 | 81878.1392 | 81249.9835 | 81354.5901 | 80885.5576 | 81344.501 | 81368.2068 | 81356.5606 | 81300.2377 | 81254.4766 | 80912.9053 | 80802.1811 | 79728.6367 | 79431.2993 | 79302.3477 | 79157.6918 | 78448.7694 | 78240.7394 | 78496.4162 | 77924.1127
Other chemicals | 0 | 0 | 0 | 0 | 0 | 0 | 0 | 0 | 0 | 0 | 0 | 0 | 0 | 0 | 0 | 0 | 0 | 0 | 0 | 0 | 0 | 0 | 0 | 0 | 0 | 0 | 0 | 0 | 0 | 0 | 0 | 0 | 0 | 0 | 0 | 0 | 0 | 0 | 0 | 0 | 0 | 0 | 0 | 0 | 0 | 0 | 0 | 0 | 0 | 0 | 0
Pharmaceutical products etc. | 0 | 0 | 0 | 0 | 0 | 0 | 0 | 0 | 0 | 0 | 0 | 0 | 0 | 0 | 0 | 0 | 0 | 0 | 0 | 0 | 0 | 0 | 0 | 0 | 0 | 0 | 0 | 0 | 0 | 0 | 0 | 0 | 0 | 0 | 0 | 0 | 0 | 0 | 0 | 0 | 0 | 0 | 0 | 0 | 0 | 0 | 0 | 0 | 0 | 0 | 0
CO2 emissions (kt CO2)
Total emissions | 147621.6001 | 147633.2673 | 144675.1738 | 152561.4332 | 147031.344 | 146194.2402 | 138358.176 | 144960.471 | 138808.6398 | 121052.7148 | 127171.7159 | 129103.6448 | 127602.4967 | 128214.053 | 126490.173 | 124851.9881 | 124258.3849 | 127328.9589 | 126859.9114 | 126722.204 | 127328.1284 | 127607.3028 | 126830.4761 | 124960.4269 | 124111.5907 | 124087.613 | 124049.2629 | 123071.5764 | 123011.4625 | 123176.9139 | 121586.5215 | 121370.6655 | 119494.8739 | 116823.1957 | 114236.2245 | 110403.5373 | 109774.9574 | 105152.5905 | 100201.4979 | 96038.8447 | 91590.5781 | 88512.625 | 84671.272 | 79743.2279 | 75123.636 | 73732.3584 | 70382.8975 | 62940.1098 | 60903.2231 | 56438.8895 | 52131.3426
Basic chemicals | 124946.6186 | 124822.9054 | 123279.1039 | 130363.6607 | 126602.1483 | 126276.6008 | 120267.6144 | 125515.1297 | 122860.4368 | 105297.4229 | 112946.6005 | 115143.3915 | 113338.2198 | 113864.533 | 111939.8355 | 111940.7728 | 111440.1891 | 114296.1438 | 113893.8854 | 113949.7809 | 114620.7785 | 114865.0136 | 114180.6719 | 112497.8969 | 111764.8724 | 111741.9519 | 111662.0525 | 110761.4183 | 110666.0501 | 110976.4422 | 109374.8625 | 109146.4451 | 107370.8606 | 104824.9193 | 102384.7491 | 98688.5301 | 97987.2565 | 93384.4845 | 88482.151 | 84374.5172 | 79980.0295 | 76940.0029 | 73166.8938 | 68443.2055 | 63954.3011 | 62636.374 | 59454.0497 | 52411.99 | 50447.5199 | 46517.7393 | 42385.8792
Other chemicals | 21980.0758 | 21961.0398 | 20534.1935 | 21245.629 | 19625.3553 | 19128.1808 | 17332.6186 | 18687.3943 | 15254.4501 | 14972.2786 | 13597.4459 | 13378.6942 | 13667.3082 | 13690.4473 | 13904.4459 | 12260.9407 | 12168.09 | 12375.3237 | 12303.9889 | 12111.3791 | 12044.7027 | 12080.9098 | 11989.6038 | 11807.2477 | 11693.3681 | 11692.9182 | 11731.99 | 11652.4133 | 11688.8114 | 11545.8965 | 11553.8143 | 11563.8382 | 11461.4703 | 11335.681 | 11190.4793 | 11052.5359 | 11119.9975 | 11095.3166 | 11040.7612 | 10979.7507 | 10921.1534 | 10882.9982 | 10815.9295 | 10613.9479 | 10478.5299 | 10402.341 | 10230.7778 | 9824.8976 | 9752.0533 | 9217.6424 | 9035.5924
Pharmaceutical products etc. | 694.9058 | 849.3221 | 861.8763 | 952.1435 | 803.8404 | 789.4585 | 757.9429 | 757.947 | 693.753 | 783.0132 | 627.6695 | 581.5592 | 596.9687 | 659.0727 | 645.8916 | 650.2745 | 650.1058 | 657.4913 | 662.0372 | 661.044 | 662.6472 | 661.3794 | 660.2004 | 655.2824 | 653.3502 | 652.7429 | 655.2204 | 657.7448 | 656.601 | 654.5752 | 657.8447 | 660.3822 | 662.5429 | 662.5954 | 660.9961 | 662.4713 | 667.7034 | 672.7893 | 678.5858 | 684.5768 | 689.3952 | 689.6239 | 688.4487 | 686.0746 | 690.805 | 693.6435 | 698.0701 | 703.2222 | 703.6499 | 703.5078 | 709.871
Emissions from energy consumption | 88057.0058 | 90808.5123 | 90601.5196 | 95718.4564 | 88470.2357 | 86063.2886 | 80996.9984 | 84659.5517 | 82103.2718 | 72317.7826 | 73423.1765 | 73830.8218 | 74000.9905 | 75866.4177 | 75091.448 | 73576.8998 | 73260.9122 | 74536.8377 | 73321.6332 | 72274.4633 | 71926.1798 | 71542.8413 | 70057.7833 | 67611.0076 | 66323.9253 | 65764.7171 | 65153.9338 | 63570.7901 | 62950.3036 | 62621.7063 | 60686.9558 | 60035.2046 | 58066.613 | 55605.2155 | 53887.9862 | 51353.2301 | 51119.5077 | 48964.8165 | 46703.8523 | 44856.6993 | 43050.7662 | 41247.8375 | 39463.2836 | 36951.8262 | 35246.4509 | 34428.8161 | 32996.7648 | 30284.7401 | 29068.1149 | 27588.4591 | 25969.9637
Basic chemicals | 66265.2012 | 69040.2958 | 70017.3385 | 73521.821 | 68042.2253 | 66146.7688 | 62907.5259 | 65215.3605 | 66156.5022 | 56563.5647 | 59199.2756 | 59871.8429 | 59754.712 | 61586.9384 | 60542.6566 | 60667.3143 | 60444.5536 | 61505.9293 | 60357.5596 | 59504.0286 | 59220.8426 | 58802.6025 | 57410.0941 | 55150.6505 | 53979.415 | 53421.3156 | 52769.0294 | 51262.9832 | 50607.2856 | 50423.673 | 48477.7687 | 47813.4909 | 45945.1301 | 43609.4701 | 42038.9898 | 39640.648 | 39334.2022 | 37198.9734 | 34986.6189 | 33194.3718 | 31442.0703 | 29676.9978 | 27960.5905 | 25653.4038 | 24078.5419 | 23334.2558 | 22069.2551 | 19757.7649 | 18613.542 | 17668.2865 | 16225.3691
Other chemicals | 21096.8988 | 20918.8944 | 19722.3048 | 21244.492 | 19624.1701 | 19127.0612 | 17331.5295 | 18686.2443 | 15253.0166 | 14971.2047 | 13596.2314 | 13377.4197 | 13649.3099 | 13620.4066 | 13902.8998 | 12259.311 | 12166.2528 | 12373.4171 | 12302.0365 | 12109.3907 | 12042.6899 | 12078.8594 | 11987.4888 | 11805.0747 | 11691.1601 | 11690.6586 | 11729.684 | 11650.062 | 11686.417 | 11543.458 | 11551.3424 | 11561.3315 | 11458.94 | 11333.1499 | 11188.0003 | 11050.1108 | 11117.6021 | 11093.0537 | 11038.6476 | 10977.7506 | 10919.3007 | 10881.2157 | 10814.2443 | 10612.3478 | 10477.104 | 10400.9168 | 10229.4396 | 9823.753 | 9750.9231 | 9216.6648 | 9034.7237
Pharmaceutical products etc. | 694.9058 | 849.3221 | 861.8763 | 952.1435 | 803.8404 | 789.4585 | 757.9429 | 757.947 | 693.753 | 783.0132 | 627.6695 | 581.5592 | 596.9687 | 659.0727 | 645.8916 | 650.2745 | 650.1058 | 657.4913 | 662.0372 | 661.044 | 662.6472 | 661.3794 | 660.2004 | 655.2824 | 653.3502 | 652.7429 | 655.2204 | 657.7448 | 656.601 | 654.5752 | 657.8447 | 660.3822 | 662.5429 | 662.5954 | 660.9961 | 662.4713 | 667.7034 | 672.7893 | 678.5858 | 684.5768 | 689.3952 | 689.6239 | 688.4487 | 686.0746 | 690.805 | 693.6435 | 698.0701 | 703.2222 | 703.6499 | 703.5078 | 709.871
Process emissions | 59564.5944 | 56824.755 | 54073.6541 | 56842.9768 | 58561.1082 | 60130.9516 | 57361.1776 | 60300.9192 | 56705.368 | 48734.9322 | 53748.5394 | 55272.823 | 53601.5062 | 52347.6353 | 51398.725 | 51275.0882 | 50997.4727 | 52792.1212 | 53538.2782 | 54447.7407 | 55401.9487 | 56064.4615 | 56772.6928 | 57349.4193 | 57787.6654 | 58322.8958 | 58895.3291 | 59500.7863 | 60061.1589 | 60555.2077 | 60899.5657 | 61335.4609 | 61428.2609 | 61217.9803 | 60348.2383 | 59050.3072 | 58655.4497 | 56187.774 | 53497.6456 | 51182.1455 | 48539.8119 | 47264.7875 | 45207.9885 | 42791.4017 | 39877.1851 | 39303.5424 | 37386.1327 | 32655.3698 | 31835.1082 | 28850.4304 | 26161.3789
Basic chemicals | 58681.4174 | 55782.6096 | 53261.7655 | 56841.8397 | 58559.923 | 60129.832 | 57360.0885 | 60299.7692 | 56703.9345 | 48733.8582 | 53747.3249 | 55271.5485 | 53583.5078 | 52277.5945 | 51397.1789 | 51273.4585 | 50995.6355 | 52790.2145 | 53536.3258 | 54445.7523 | 55399.9359 | 56062.4111 | 56770.5777 | 57347.2463 | 57785.4574 | 58320.6363 | 58893.0231 | 59498.435 | 60058.7645 | 60552.7692 | 60897.0937 | 61332.9542 | 61425.7305 | 61215.4491 | 60345.7593 | 59047.8821 | 58653.0542 | 56185.5111 | 53495.532 | 51180.1454 | 48537.9591 | 47263.0051 | 45206.3033 | 42789.8017 | 39875.7592 | 39302.1182 | 37384.7945 | 32654.2251 | 31833.9779 | 28849.4528 | 26160.5101
Other chemicals | 883.177 | 1042.1454 | 811.8886 | 1.137 | 1.1852 | 1.1196 | 1.0891 | 1.15 | 1.4335 | 1.074 | 1.2145 | 1.2745 | 17.9984 | 70.0407 | 1.5461 | 1.6297 | 1.8372 | 1.9066 | 1.9524 | 1.9884 | 2.0128 | 2.0504 | 2.1151 | 2.173 | 2.208 | 2.2595 | 2.306 | 2.3513 | 2.3944 | 2.4385 | 2.472 | 2.5068 | 2.5304 | 2.5311 | 2.4791 | 2.4251 | 2.3955 | 2.2629 | 2.1136 | 2.0001 | 1.8527 | 1.7825 | 1.6852 | 1.6 | 1.4259 | 1.4242 | 1.3382 | 1.1446 | 1.1303 | 0.97755 | 0.86877
Value added intensity (VA in €2010/t of output)
Basic chemicals | 808.2028 | 796.7892 | 778.0438 | 723.5581 | 743.7247 | 740.9371 | 766.9935 | 734.9734 | 753.6024 | 757.2158 | 787.513 | 782.6964 | 739.2772 | 687.2058 | 691.3326 | 767.9345 | 786.2639 | 790.5922 | 797.3907 | 799.0583 | 799.7522 | 801.5488 | 801.4517 | 802.8078 | 805.2735 | 806.19 | 806.5285 | 806.6753 | 807.4948 | 809.0173 | 811.6275 | 813.1165 | 815.4203 | 817.6732 | 820.6614 | 824.1533 | 826.5529 | 829.5975 | 832.3114 | 835.6754 | 838.799 | 841.9809 | 844.2628 | 847.9178 | 850.8652 | 855.5668 | 858.8024 | 862.4667 | 865.9998 | 870.0451 | 874.3466
Other chemicals | 3015.8124 | 2878.6847 | 2886.5055 | 2636.2709 | 2684.4428 | 2705.7113 | 2767.6212 | 2654.2918 | 2674.9918 | 2452.0718 | 2608.7592 | 2703.8147 | 2749.8169 | 2793.2138 | 2819.4044 | 3072.5528 | 3126.284 | 3136.9239 | 3152.2908 | 3178.7539 | 3192.7815 | 3207.0304 | 3207.8889 | 3222.5315 | 3243.9224 | 3251.9861 | 3255.6929 | 3259.5446 | 3265.2455 | 3273.5629 | 3284.8374 | 3300.1754 | 3307.4955 | 3321.4541 | 3342.4501 | 3361.9139 | 3373.5033 | 3383.9405 | 3396.0114 | 3411.6761 | 3425.2079 | 3436.556 | 3445.5773 | 3462.7652 | 3477.1106 | 3494.9239 | 3506.7168 | 3519.4135 | 3539.4694 | 3556.1236 | 3571.0761
Pharmaceutical products etc. | 39595.6875 | 36957.1579 | 37357.1507 | 34350.0334 | 35507.4317 | 35430.8026 | 36349.212 | 36716.3043 | 37125.4419 | 34673.5019 | 39011.4791 | 39256.3862 | 38083.1068 | 35801.7955 | 36100.2143 | 34810.149 | 35710.2439 | 35836.0564 | 35911.6266 | 36047.2262 | 36096.1853 | 36298.4205 | 36377.7366 | 36536.7424 | 36782.567 | 36919.122 | 37018.453 | 37132.04 | 37272.7453 | 37393.1112 | 37525.9048 | 37672.1525 | 37808.0487 | 37941.3345 | 38100.0322 | 38265.6222 | 38403.0068 | 38552.3845 | 38683.738 | 38827.4615 | 38971.1916 | 39106.899 | 39260.0085 | 39432.6655 | 39593.9913 | 39777.888 | 39945.2816 | 40102.9289 | 40277.4685 | 40456.6591 | 40627.6619
Energy intensity (toe/t of output)
Basic chemicals | 1.9979 | 1.9116 | 1.853 | 1.7574 | 1.797 | 1.7804 | 1.7573 | 1.6583 | 1.5753 | 1.6013 | 1.5371 | 1.4785 | 1.4308 | 1.3592 | 1.3989 | 1.3287 | 1.3275 | 1.3238 | 1.3109 | 1.2991 | 1.2931 | 1.286 | 1.2766 | 1.263 | 1.2553 | 1.2486 | 1.2421 | 1.2292 | 1.2217 | 1.2183 | 1.2056 | 1.1989 | 1.1901 | 1.1763 | 1.1711 | 1.1604 | 1.1594 | 1.1531 | 1.1463 | 1.1398 | 1.133 | 1.1231 | 1.1144 | 1.0969 | 1.0866 | 1.0801 | 1.0719 | 1.0577 | 1.0497 | 1.0464 | 1.0347
non energy | 1.3548 | 1.2842 | 1.2327 | 1.1527 | 1.2058 | 1.1982 | 1.1863 | 1.1047 | 1.0354 | 1.0777 | 1.0338 | 0.97839 | 0.94316 | 0.88185 | 0.93117 | 0.87714 | 0.8777 | 0.87516 | 0.87101 | 0.86671 | 0.86305 | 0.85847 | 0.8538 | 0.84486 | 0.83922 | 0.83499 | 0.82987 | 0.82053 | 0.81471 | 0.81297 | 0.80371 | 0.79873 | 0.79315 | 0.78222 | 0.77905 | 0.77084 | 0.77031 | 0.76605 | 0.761 | 0.75601 | 0.75069 | 0.74258 | 0.73575 | 0.72133 | 0.71333 | 0.70818 | 0.70164 | 0.69051 | 0.68378 | 0.68156 | 0.67235
energy | 0.64316 | 0.62739 | 0.62025 | 0.60464 | 0.59127 | 0.58228 | 0.571 | 0.55357 | 0.53988 | 0.5236 | 0.50338 | 0.50013 | 0.48759 | 0.47734 | 0.46776 | 0.45155 | 0.44982 | 0.44859 | 0.43991 | 0.43242 | 0.43002 | 0.42757 | 0.42277 | 0.41818 | 0.41609 | 0.41357 | 0.41221 | 0.40865 | 0.40701 | 0.40537 | 0.40186 | 0.40021 | 0.39691 | 0.39411 | 0.392 | 0.38957 | 0.38911 | 0.38706 | 0.3853 | 0.38384 | 0.38227 | 0.38053 | 0.37864 | 0.37559 | 0.37326 | 0.37188 | 0.37022 | 0.36723 | 0.36588 | 0.36485 | 0.36235
Other chemicals | 0.61359 | 0.59936 | 0.58766 | 0.57925 | 0.57232 | 0.56245 | 0.55007 | 0.53558 | 0.52716 | 0.51288 | 0.50151 | 0.48916 | 0.4905 | 0.47299 | 0.46066 | 0.44669 | 0.44583 | 0.44497 | 0.43869 | 0.43154 | 0.42855 | 0.42674 | 0.42245 | 0.41759 | 0.41538 | 0.41263 | 0.41104 | 0.40668 | 0.40585 | 0.40239 | 0.40069 | 0.39848 | 0.39607 | 0.39329 | 0.39077 | 0.38839 | 0.38773 | 0.38606 | 0.38439 | 0.38243 | 0.38044 | 0.37869 | 0.37648 | 0.37319 | 0.37086 | 0.36873 | 0.36601 | 0.36131 | 0.36005 | 0.35649 | 0.35467
Pharmaceutical products etc. | 0.36933 | 0.35475 | 0.34597 | 0.33867 | 0.33569 | 0.32834 | 0.32224 | 0.31745 | 0.30554 | 0.29447 | 0.28786 | 0.28299 | 0.27993 | 0.27358 | 0.26597 | 0.25877 | 0.25789 | 0.25743 | 0.25566 | 0.2532 | 0.25241 | 0.25087 | 0.24902 | 0.24665 | 0.24605 | 0.24462 | 0.24411 | 0.24326 | 0.24193 | 0.24005 | 0.2395 | 0.2385 | 0.23747 | 0.23602 | 0.23455 | 0.23349 | 0.23317 | 0.23274 | 0.23228 | 0.23182 | 0.23115 | 0.22956 | 0.22773 | 0.22579 | 0.22507 | 0.22404 | 0.22329 | 0.22258 | 0.22101 | 0.21931 | 0.21878
Emission intensity (t of CO2 / t of output)
Basic chemicals | 2.0035 | 1.928 | 1.8317 | 1.7865 | 1.7888 | 1.7501 | 1.6681 | 1.6155 | 1.5382 | 1.4951 | 1.4503 | 1.4393 | 1.3967 | 1.3301 | 1.3216 | 1.295 | 1.2829 | 1.2883 | 1.2625 | 1.2418 | 1.2296 | 1.2178 | 1.1952 | 1.166 | 1.1499 | 1.14 | 1.1291 | 1.11 | 1.1002 | 1.0955 | 1.0735 | 1.0637 | 1.0401 | 1.0092 | 0.98044 | 0.94051 | 0.92792 | 0.87918 | 0.82766 | 0.7846 | 0.73891 | 0.70612 | 0.66623 | 0.61923 | 0.57434 | 0.55935 | 0.52699 | 0.46133 | 0.44089 | 0.4039 | 0.36572
Other chemicals | 0.84495 | 0.8366 | 0.80673 | 0.8011 | 0.75895 | 0.72743 | 0.68877 | 0.69853 | 0.64365 | 0.6356 | 0.57967 | 0.57184 | 0.58139 | 0.58928 | 0.56852 | 0.51664 | 0.51518 | 0.51518 | 0.50318 | 0.48973 | 0.4815 | 0.47862 | 0.46937 | 0.45904 | 0.45261 | 0.44877 | 0.44557 | 0.43778 | 0.43452 | 0.42497 | 0.42145 | 0.41853 | 0.41054 | 0.40257 | 0.39479 | 0.38711 | 0.38566 | 0.3808 | 0.37507 | 0.3695 | 0.36373 | 0.35837 | 0.35182 | 0.34175 | 0.3336 | 0.32763 | 0.31814 | 0.30166 | 0.29624 | 0.27675 | 0.268
Pharmaceutical products etc. | 0.35837 | 0.36461 | 0.3498 | 0.3556 | 0.32811 | 0.31225 | 0.29812 | 0.29625 | 0.26391 | 0.27164 | 0.24078 | 0.22537 | 0.23012 | 0.24061 | 0.2334 | 0.22337 | 0.22287 | 0.22204 | 0.22024 | 0.21753 | 0.21553 | 0.21378 | 0.21159 | 0.2088 | 0.20756 | 0.20613 | 0.2053 | 0.20443 | 0.20245 | 0.20004 | 0.19928 | 0.19834 | 0.19719 | 0.19533 | 0.19308 | 0.19173 | 0.19124 | 0.19069 | 0.19019 | 0.18973 | 0.18886 | 0.18662 | 0.18406 | 0.18123 | 0.18018 | 0.17866 | 0.17742 | 0.17628 | 0.17402 | 0.17167 | 0.17088
Detailed split of energy consumption (ktoe)
Basic chemicals | 124596.0073 | 123759.4252 | 124710.9757 | 128239.9115 | 127187.1615 | 128464.983 | 126697.9536 | 128836.9826 | 125819.9022 | 112778.2749 | 119706.271 | 118284.1555 | 116098.3938 | 116356.4293 | 118491.8123 | 114852.8632 | 115316.8905 | 117441.7459 | 118260.7095 | 119206.8029 | 120539.1965 | 121300.7214 | 121956.5146 | 121856.1196 | 122005.7768 | 122379.537 | 122834.8448 | 122653.6776 | 122893.0243 | 123425.2197 | 122828.5441 | 123022.005 | 122852.0624 | 122186.5035 | 122290.6509 | 121763.6147 | 122434.6839 | 122481.2876 | 122547.8868 | 122577.523 | 122631.0425 | 122375.7879 | 122385.6476 | 121242.2187 | 120995.2549 | 120945.3258 | 120925.9162 | 120169.8035 | 120106.0024 | 120516.5298 | 119919.2825
Basic chemicals: energy uses | 40109.4906 | 40619.0274 | 41744.7846 | 44121.7386 | 41848.1367 | 42013.5043 | 41169.0348 | 43008.5221 | 43121.7565 | 36877.1893 | 39201.2782 | 40011.0158 | 39565.6093 | 40863.8521 | 39619.7092 | 39032.3598 | 39074.2128 | 39798.4861 | 39685.0299 | 39678.0938 | 40086.2175 | 40328.9115 | 40389.3242 | 40345.3739 | 40440.286 | 40536.3909 | 40765.2808 | 40777.263 | 40940.9438 | 41066.5662 | 40943.0595 | 41065.1697 | 40973.9231 | 40936.52 | 40936.0607 | 40878.0571 | 41090.1828 | 41113.0808 | 41191.3262 | 41277.2854 | 41376.5659 | 41462.8826 | 41583.4664 | 41513.582 | 41563.9556 | 41642.9781 | 41768.2244 | 41721.034 | 41865.263 | 42020.1136 | 41995.1698
Lighting | 407.5161 | 412.1144 | 423.168 | 447.4952 | 423.6246 | 425.7069 | 416.8624 | 435.4067 | 438.4031 | 377.3632 | 401.6357 | 408.5394 | 404.154 | 415.2537 | 403.0841 | 396.4562 | 322.9973 | 268.8428 | 224.0513 | 189.2589 | 302.7627 | 274.9466 | 229.4493 | 214.4856 | 274.7223 | 227.5275 | 242.2959 | 230.7112 | 248.5313 | 226.9956 | 244.5494 | 254.6053 | 267.8779 | 286.7751 | 293.296 | 292.9458 | 293.8201 | 295.8393 | 297.7373 | 296.4025 | 298.4967 | 299.6066 | 301.6341 | 302.8348 | 304.2072 | 305.8158 | 306.388 | 307.106 | 309.5197 | 309.4077 | 309.6
Low enthalpy heat | 1129.8304 | 1142.8458 | 1175.7828 | 1243.2411 | 1176.1633 | 1182.175 | 1157.8278 | 1212.7149 | 1218.5186 | 1052.864 | 1119.5898 | 1136.5817 | 1125.6171 | 1156.722 | 1122.0709 | 1102.8653 | 1107.431 | 1134.9895 | 1151.2887 | 1165.4967 | 1178.4412 | 1188.2261 | 1199.1978 | 1201.5349 | 1204.5652 | 1210.0111 | 1214.9739 | 1213.929 | 1217.3889 | 1223.5686 | 1217.5338 | 1219.98 | 1217.2518 | 1213.2619 | 1213.3413 | 1208.3558 | 1214.3083 | 1214.1021 | 1213.3232 | 1211.5801 | 1210.1237 | 1203.8234 | 1199.9091 | 1184.6796 | 1179.7349 | 1175.9387 | 1172.2022 | 1159.4196 | 1155.8863 | 1157.3152 | 1145.2588
Diesel oil | 87.9053 | 85.0591 | 86.2498 | 107.7701 | 114.3009 | 117.3242 | 112.7267 | 123.266 | 135.9639 | 83.1872 | 85.1677 | 97.1362 | 99.5238 | 93.1115 | 90.2136 | 77.9802 | 77.5979 | 80.2546 | 80.1378 | 79.1587 | 78.0597 | 76.9395 | 75.861 | 73.2071 | 71.1335 | 69.4707 | 68.101 | 65.4565 | 63.4888 | 63.7017 | 61.6946 | 58.773 | 55.6108 | 52.4074 | 50.5979 | 47.323 | 47.4675 | 46.2379 | 45.0277 | 44.2253 | 43.5068 | 41.5674 | 39.7703 | 37.1281 | 35.4426 | 34.0318 | 32.9465 | 31.257 | 30.0156 | 29.8408 | 28.8902
Natural gas | 345.377 | 346.7588 | 358.3759 | 380.6649 | 361.4208 | 363.5992 | 353.8346 | 377.2481 | 376.5414 | 307.9129 | 331.1551 | 331.2506 | 330.1894 | 359.0081 | 347.312 | 340.0458 | 341.5887 | 349.2573 | 353.2714 | 356.5287 | 359.18 | 358.846 | 358.4957 | 351.3903 | 347.3545 | 345.2163 | 341.4826 | 330.9708 | 326.9619 | 326.02 | 313.0879 | 310.227 | 302.1632 | 292.4279 | 288.7458 | 280.9101 | 281.4908 | 276.87 | 271.6431 | 266.2267 | 261.0376 | 252.5675 | 246.1187 | 233.0241 | 227.2863 | 223.0879 | 217.971 | 208.317 | 204.4614 | 203.3684 | 196.2659
Solar | 0 | 0 | 0 | 0 | 0 | 0 | 0 | 0 | 0 | 0 | 0.091663 | 0.098648 | 0.094903 | 0.10156 | 0.11043 | 0.11517 | 0.10961 | 0.12464 | 0.13292 | 0.15262 | 0.19147 | 0.23143 | 0.40012 | 0.50528 | 0.99371 | 1.2758 | 1.5609 | 1.666 | 1.7303 | 1.7618 | 1.841 | 2.0833 | 2.5103 | 2.5767 | 2.7755 | 2.8282 | 2.8374 | 2.8666 | 2.8975 | 2.9147 | 2.9165 | 2.9318 | 2.9292 | 2.926 | 2.8237 | 2.7672 | 2.7062 | 2.6962 | 2.6951 | 2.7081 | 2.7138
Electricity | 696.5482 | 711.028 | 731.1572 | 754.806 | 700.4416 | 701.2516 | 691.2665 | 712.2009 | 706.0134 | 661.764 | 703.1753 | 708.0963 | 695.809 | 704.5009 | 684.4348 | 684.7242 | 688.1348 | 705.3529 | 717.7465 | 729.6568 | 741.0099 | 752.2092 | 764.441 | 776.4322 | 785.0834 | 794.0483 | 803.8294 | 815.8356 | 825.208 | 832.085 | 840.9103 | 848.8967 | 856.9675 | 865.8499 | 871.222 | 877.2945 | 882.5126 | 888.1276 | 893.7549 | 898.2133 | 902.6628 | 906.7568 | 911.091 | 911.6015 | 914.1822 | 916.0518 | 918.5786 | 917.1495 | 918.7142 | 921.3979 | 917.3889
Air compressors | 1910.4021 | 1891.5843 | 1985.1556 | 2077.2866 | 1992.2771 | 2014.8538 | 1998.2397 | 2118.1127 | 2142.3989 | 1821.6845 | 1962.6702 | 1957.6004 | 1972.8888 | 2042.9098 | 1978.3621 | 1984.1368 | 2001.7451 | 2037.6255 | 2063.7493 | 2088.4812 | 2111.0517 | 2123.4929 | 2137.8991 | 2132.6642 | 2134.7178 | 2136.7247 | 2136.4995 | 2119.0909 | 2117.0599 | 2126.7554 | 2098.9047 | 2100.3693 | 2084.7648 | 2068.6626 | 2063.1761 | 2043.8471 | 2054.2023 | 2048.1455 | 2042.8003 | 2036.441 | 2031.7733 | 2018.6897 | 2012.6287 | 1985.6707 | 1984.6449 | 1980.4244 | 1977.9458 | 1965.1105 | 1967.0139 | 1976.8536 | 1970.8742
Motor drives | 431.161 | 437.6485 | 448.7691 | 474.1921 | 448.6574 | 450.8547 | 438.2172 | 457.4794 | 459.921 | 397.692 | 427.4494 | 431.9227 | 428.714 | 439.6836 | 427.3714 | 422.3758 | 424.1817 | 432.9472 | 438.9196 | 444.3424 | 446.9701 | 449.5927 | 451.5356 | 449.1124 | 448.4036 | 446.8342 | 449.4502 | 446.6728 | 446.0642 | 446.2223 | 442.3626 | 440.9085 | 438.6359 | 435.1652 | 434.3279 | 433.318 | 434.5219 | 433.9962 | 435.0146 | 436.3545 | 436.7734 | 438.0192 | 439.6883 | 440.0453 | 441.8899 | 442.9459 | 445.3357 | 446.6897 | 448.5792 | 450.5413 | 451.7694
Fans and pumps | 2608.3275 | 2590.9044 | 2708.4531 | 2818.7341 | 2713.8146 | 2746.6999 | 2730.2037 | 2908.3088 | 2953.2827 | 2492.4456 | 2690.9569 | 2680.244 | 2699.04 | 2808.2485 | 2717.5063 | 2741.7589 | 2760.4005 | 2800.9457 | 2832.8241 | 2866.0089 | 2884.488 | 2898.4098 | 2906.5 | 2884.2109 | 2878.645 | 2857.3794 | 2859.3857 | 2821.9677 | 2803.5271 | 2800.3304 | 2755.8573 | 2734.2715 | 2703.2859 | 2654.7383 | 2643.9953 | 2624.7267 | 2623.9516 | 2608.0029 | 2608.5961 | 2616.4782 | 2615.0868 | 2621.2312 | 2629.2984 | 2627.2943 | 2640.1654 | 2645.3987 | 2661.1392 | 2669.1057 | 2682.0643 | 2696.6832 | 2704.2323
Chemicals: Steam processing | 23200.4858 | 23489.0538 | 24288.7127 | 25690.8788 | 24322.0146 | 24227.4862 | 23757.3749 | 24862.8566 | 24733.6474 | 21247.9702 | 22295.2625 | 22938.3028 | 22770.1086 | 23647.4344 | 22752.3001 | 22360.4251 | 22430.4708 | 22866.4195 | 22657.4916 | 22561.0929 | 22706.1771 | 22852.6655 | 22861.3078 | 22840.2066 | 22856.6761 | 22962.4414 | 23098.5676 | 23142.8672 | 23248.9958 | 23330.5552 | 23275.3409 | 23362.0842 | 23311.945 | 23323.2508 | 23327.4385 | 23319.175 | 23452.5424 | 23481.43 | 23539.1539 | 23606.3102 | 23689.4237 | 23780.7606 | 23887.2516 | 23919.6336 | 23983.8667 | 24060.2816 | 24165.4452 | 24196.2545 | 24315.4789 | 24424.1673 | 24467.3783
Solids | 2173.6413 | 2526.7803 | 2742.4354 | 2577.176 | 2610.8864 | 2341.0827 | 2262.4079 | 2115.9315 | 2572.9162 | 2151.6082 | 2246.8786 | 2246.5533 | 2271.2657 | 2474.5567 | 2522.6515 | 2791.0344 | 2754.2265 | 2867.8053 | 2761.0854 | 2709.5118 | 2676.7693 | 2642.6889 | 2505.6731 | 2339.5847 | 2224.1168 | 2193.6233 | 2146.3818 | 2079.3376 | 1997.0743 | 1994.2201 | 1901.5927 | 1792.5856 | 1648.8206 | 1416.8711 | 1341.5275 | 1260.9969 | 1256.3442 | 1207.7578 | 1122.9756 | 1059.5074 | 999.0117 | 923.9916 | 824.7551 | 751.8578 | 704.1021 | 660.8072 | 604.1377 | 536.7071 | 396.0883 | 375.56 | 335.1496
RFG | 2711.1915 | 2976.7611 | 3235.4695 | 3868.5274 | 3458.8241 | 3078.1277 | 3483.3035 | 4167.0683 | 3687.7466 | 3243.3627 | 3299.2847 | 3022.5187 | 3011.1949 | 2950.1579 | 2950.9966 | 2905.3523 | 2960.572 | 2943.2972 | 2880.8911 | 2865.174 | 2873.9435 | 2868.0987 | 2837.0941 | 2771.6084 | 2737.0673 | 2745.1992 | 2739.4053 | 2650.741 | 2628.251 | 2587.8767 | 2459.4604 | 2437.2951 | 2348.0872 | 2268.6179 | 2234.873 | 2174.1505 | 2174.4617 | 2125.0191 | 2058.6134 | 2005.9298 | 1960.1713 | 1892.6511 | 1852.242 | 1750.3538 | 1677.8484 | 1665.7103 | 1652.1426 | 1564.4519 | 1537.7016 | 1494.5288 | 1403.0528
LPG | 8.9359 | 8.8486 | 10.7895 | 0.62206 | 0 | 0 | 8.3723 | 1.9876e-13 | 0 | 36.3103 | 47.8204 | 90.5625 | 125.3925 | 3.7975 | 1.2223e-14 | 15.1558 | 15.2382 | 16.0058 | 14.8162 | 13.7615 | 12.9814 | 13.051 | 12.8764 | 12.8023 | 12.7081 | 12.6715 | 12.6698 | 12.7235 | 12.3617 | 12.3262 | 12.3348 | 9.097 | 9.0788 | 8.6405 | 7.3206 | 3.2598 | 3.2368 | 2.7018 | 2.476 | 2.3483 | 2.241 | 2.0597 | 1.933 | 1.7963 | 1.6998 | 1.5999 | 1.4841 | 1.3287 | 1.1093 | 1.0304 | 0.94031
Diesel oil | 156.9454 | 150.1802 | 146.9788 | 176.8193 | 191.8038 | 215.4653 | 165.9593 | 175.3024 | 224.1654 | 180.2566 | 214.3381 | 185.8543 | 233.4822 | 181.0068 | 175.456 | 169.6921 | 167.8705 | 172.6984 | 164.2326 | 155.4672 | 148.7775 | 137.9905 | 132.5603 | 115.6118 | 109.3067 | 105.0096 | 101.4674 | 95.8827 | 92.6359 | 92.7026 | 89.4786 | 84.1293 | 78.834 | 72.1803 | 67.2403 | 51.8821 | 51.7244 | 45.7259 | 42.4677 | 40.2063 | 38.041 | 32.9496 | 30.4023 | 25.9549 | 22.7177 | 20.9133 | 18.6064 | 16.1955 | 13.1116 | 12.2917 | 11.0924
Residual fuel oil | 2434.8511 | 2686.9798 | 2330.3736 | 2873.2688 | 2386.1447 | 2206.5153 | 2254.8824 | 2127.1401 | 2043.2948 | 1714.2397 | 1761.7064 | 1890.7854 | 1547.029 | 1542.8221 | 1448.0218 | 1673.6026 | 1695.7725 | 1703.4732 | 1651.495 | 1595.4519 | 1559.9483 | 1516.818 | 1435.5669 | 1306.1487 | 1268.0121 | 1192.516 | 1099.669 | 949.8676 | 891.3474 | 887.3571 | 734.9891 | 715.6009 | 599.909 | 505.6582 | 440.5984 | 375.5219 | 372.8818 | 324.9849 | 290.5028 | 265.1631 | 244.8916 | 213.0851 | 187.8102 | 151.4979 | 139.345 | 122.5975 | 98.3768 | 66.4937 | 50.9005 | 48.3459 | 29.6858
Other liquids | 283.7472 | 321.6946 | 538.7947 | 740.7307 | 643.0259 | 620.8539 | 546.6033 | 658.0357 | 407.433 | 364.0419 | 378.9309 | 229.4913 | 663.3286 | 422.791 | 482.4994 | 143.4752 | 130.5152 | 132.0048 | 127.626 | 124.6604 | 120.7262 | 118.3516 | 108.7837 | 94.2121 | 68.4169 | 64.4029 | 59.8872 | 53.5119 | 46.7006 | 45.0171 | 39.4947 | 33.2694 | 31.2962 | 28.1871 | 25.949 | 11.7114 | 11.5666 | 9.9162 | 8.9381 | 8.3443 | 7.7664 | 6.8195 | 6.1727 | 5.4333 | 4.9154 | 4.0765 | 3.2709 | 2.6059 | 1.5753 | 1.4053 | 1.0899
Natural gas | 9893.345 | 9439.7351 | 9385.9206 | 8575.2405 | 8199.2277 | 8691.3472 | 7573.5308 | 7744.4702 | 8180.8483 | 6613.0674 | 6959.5753 | 7311.1686 | 7325.6378 | 8022.0464 | 7683.0846 | 7487.1468 | 7419.5063 | 7537.1444 | 7458.7449 | 7348.3801 | 7339.3406 | 7284.981 | 7195.2887 | 6940.5902 | 6892.9732 | 6855.3968 | 6810.642 | 6683.8962 | 6683.3476 | 6672.7779 | 6498.9998 | 6500.2188 | 6417.8204 | 6265.5562 | 6166.253 | 5841.2498 | 5847.2275 | 5659.3687 | 5473.8788 | 5298.4267 | 5133.6188 | 4797.1453 | 4613.7037 | 4169.8587 | 4042.496 | 3911.2488 | 3682.6308 | 3321.7269 | 3045.8507 | 2962.1249 | 2699.5723
Derived gases | 93.3527 | 86.2783 | 87.8781 | 38.37 | 15.7007 | 16.2334 | 14.4043 | 37.7494 | 34.6333 | 10.5343 | 127.743 | 207.0575 | 127.3518 | 132.237 | 108.3815 | 103.0623 | 102.2815 | 107.5976 | 100.7815 | 97.2574 | 94.215 | 91.7298 | 83.5001 | 72.427 | 58.5447 | 55.8819 | 50.5416 | 42.6506 | 37.3981 | 37.1881 | 29.5018 | 25.7159 | 19.3313 | 14.4033 | 11.9296 | 9.5566 | 9.5244 | 9.4887 | 9.459 | 9.4356 | 8.3649 | 8.1079 | 6.276 | 4.0921 | 0.16135 | 0.056561 | 0.028591 | 0.0012348 | 0 | 0 | 0
Biomass | 217.8656 | 261.0049 | 294.106 | 360.7713 | 400.5203 | 390.3086 | 367.1173 | 459.9216 | 462.4063 | 419.4866 | 591.4248 | 604.9796 | 529.3304 | 626.3689 | 612.8393 | 666.2306 | 656.5971 | 654.8189 | 634.1713 | 623.0717 | 618.4379 | 621.889 | 605.1717 | 610.6002 | 612.7009 | 599.4401 | 596.7156 | 579.9491 | 584.4583 | 586.8121 | 567.7266 | 572.6109 | 562.5265 | 584.8296 | 585.8802 | 566.5459 | 569.4226 | 554.794 | 548.1627 | 546.248 | 546.5558 | 565.0293 | 580.1266 | 633.626 | 674.9409 | 678.8846 | 688.8454 | 677.3481 | 703.3746 | 724.9631 | 721.8917
Steam distributed | 5226.6101 | 5030.791 | 5515.9666 | 6479.3529 | 6415.8809 | 6667.552 | 7080.7938 | 7377.2374 | 7120.2035 | 6515.0624 | 6667.5604 | 7149.3316 | 6936.0958 | 7291.65 | 6768.3693 | 6405.6729 | 6527.8525 | 6730.7523 | 6861.9217 | 7025.8279 | 7257.6662 | 7551.1319 | 7936.3117 | 8562.6404 | 8855.6872 | 9117.702 | 9454.9806 | 9957.4567 | 10228.102 | 10363.368 | 10877.2072 | 11113.7999 | 11502.3328 | 12040.1854 | 12318.6631 | 12887.5613 | 13017.9908 | 13401.7068 | 13839.7474 | 14226.8707 | 14603.1234 | 15190.6212 | 15626.8224 | 16264.6913 | 16534.8339 | 16796.4027 | 17197.6804 | 17794.7958 | 18349.4062 | 18587.2854 | 19057.8929
Electricity | 0 | 0 | 0 | 0 | 0 | 0 | 0 | 0 | 0 | 0 | 0 | 0 | 0 | 0 | 0 | 0 | 0.038564 | 0.8215 | 1.7258 | 2.529 | 3.3712 | 5.9349 | 8.4808 | 13.9807 | 17.1422 | 20.5981 | 26.2072 | 36.8502 | 47.3188 | 50.9095 | 64.5552 | 77.7615 | 93.9081 | 118.1212 | 127.204 | 136.7389 | 138.1616 | 139.9661 | 141.9323 | 143.8298 | 145.6378 | 148.3002 | 157.0076 | 160.4714 | 180.8062 | 197.9843 | 218.2415 | 214.5997 | 216.3608 | 216.6318 | 207.0107
Chemicals: Furnaces | 6434.4022 | 6611.1305 | 6570.5035 | 7015.1645 | 6661.686 | 6815.9555 | 6567.15 | 6737.2422 | 6872.0594 | 5807.2189 | 6388.364 | 6486.2233 | 6225.1153 | 6254.2215 | 6261.1118 | 6099.3957 | 6084.2516 | 6227.8358 | 6262.1849 | 6280.7381 | 6332.8925 | 6384.7347 | 6421.0473 | 6434.7027 | 6444.8477 | 6476.6078 | 6520.2637 | 6547.4686 | 6585.0232 | 6615.2501 | 6616.9179 | 6644.7222 | 6643.1232 | 6650.6329 | 6651.3986 | 6649.3381 | 6685.7346 | 6695.0593 | 6710.1141 | 6722.3921 | 6735.5791 | 6741.6553 | 6749.4005 | 6714.9203 | 6694.5589 | 6696.2008 | 6699.5327 | 6657.1198 | 6663.2999 | 6668.4274 | 6627.6334
Chemicals: Furnaces - Thermal | 4763.9169 | 4996.7412 | 4899.4657 | 5494.0336 | 4884.1301 | 4934.1201 | 4569.1418 | 4865.1168 | 4765.3277 | 4261.1316 | 4274.5528 | 4373.6055 | 4194.9315 | 4383.5199 | 4431.0361 | 4238.7813 | 4240.5282 | 4321.3149 | 4333.3701 | 4328.305 | 4353.559 | 4384.1621 | 4392.3441 | 4384.0069 | 4374.3671 | 4383.6689 | 4404.1281 | 4410.2099 | 4429.1748 | 4438.4997 | 4422.2214 | 4432.1134 | 4404.6148 | 4390.2111 | 4369.9461 | 4343.9143 | 4360.1665 | 4343.6894 | 4331.3569 | 4319.7134 | 4307.7585 | 4278.0857 | 4250.1407 | 4176.1388 | 4111.6288 | 4078.358 | 4042.3319 | 3934.3299 | 3900.3975 | 3861.237 | 3733.8211
Solids | 284.4975 | 178.5527 | 181.8299 | 173.7694 | 61.2229 | 49.908 | 32.6142 | 37.0619 | 35.5111 | 110.6652 | 71.7099 | 0 | 0.48104 | 0.17568 | 0.024493 | 0 | 0.0006788 | 0.0112 | 0.019323 | 0.025602 | 0.031283 | 0.043694 | 0.051241 | 0.066047 | 0.075437 | 0.081943 | 0.090016 | 0.1058 | 0.11326 | 0.11614 | 0.12814 | 0.13261 | 0.13698 | 0.14148 | 0.14185 | 0.1432 | 0.14248 | 0.13371 | 0.12604 | 0.12036 | 0.11518 | 0.10462 | 0.097604 | 0.0851 | 0.076844 | 0.071134 | 0.06402 | 0.050315 | 0.043798 | 0.040265 | 0.029246
LPG | 218.3212 | 282.6656 | 252.0574 | 217.9894 | 194.9386 | 212.9078 | 192.1014 | 215.8736 | 235.1027 | 277.081 | 251.885 | 320.4963 | 260.8616 | 280.9049 | 316.4771 | 315.7331 | 309.9154 | 307.8692 | 306.6867 | 305.0464 | 306.0297 | 306.3069 | 304.4983 | 298.6436 | 295.0301 | 296.0627 | 296.2088 | 295.6262 | 295.4599 | 294.799 | 295.3139 | 290.6884 | 291.7283 | 288.3394 | 283.8582 | 276.6553 | 278.2185 | 277.7375 | 277.4036 | 276.8173 | 275.8306 | 272.933 | 270.227 | 261.6804 | 257.103 | 256.0237 | 252.0269 | 241.7241 | 238.0226 | 235.3136 | 228.5909
Diesel oil | 21.3088 | 89.3624 | 84.2282 | 94.8803 | 96.5407 | 75.7403 | 62.1797 | 66.5659 | 57.6966 | 69.1937 | 68.9398 | 155.2627 | 64.7412 | 34.8261 | 43.1093 | 40.5849 | 41.7437 | 43.5906 | 42.6519 | 41.4413 | 40.6495 | 41.2093 | 40.0545 | 40.3921 | 39.1866 | 37.3721 | 37.5856 | 36.2214 | 36.0112 | 36.1848 | 35.5883 | 34.8186 | 34.2912 | 33.8654 | 33.3192 | 31.9675 | 31.9632 | 30.8602 | 29.9695 | 29.3355 | 28.677 | 28.2615 | 26.8632 | 25.9952 | 24.4582 | 22.8607 | 22.5132 | 20.5458 | 19.4496 | 19.0813 | 17.9392
Residual fuel oil | 75.4418 | 41.4426 | 37.2763 | 46.1571 | 112.3422 | 88.2121 | 33.8446 | 63.4854 | 32.5456 | 36.8287 | 12.575 | 4.8619 | 13.449 | 18.8702 | 1.2006 | 4.2656 | 3.5775 | 3.3476 | 3.3589 | 3.3952 | 3.4155 | 3.457 | 3.3926 | 3.2363 | 2.8546 | 2.7548 | 2.6782 | 2.5091 | 2.2176 | 2.2195 | 2.1621 | 2.09 | 2.0923 | 1.9671 | 1.9627 | 1.5592 | 1.558 | 1.5263 | 1.4959 | 1.4697 | 1.4159 | 1.3439 | 1.2557 | 1.0804 | 0.87973 | 0.81007 | 0.74952 | 0.56621 | 0.42169 | 0.40402 | 0.33541
Natural gas | 4164.3477 | 4404.7179 | 4344.0738 | 4961.2374 | 4419.0857 | 4507.3518 | 4248.402 | 4482.1299 | 4404.4717 | 3767.363 | 3869.4432 | 3892.9845 | 3855.3987 | 4048.7431 | 4070.2246 | 3878.1977 | 3885.2909 | 3966.4963 | 3980.6533 | 3978.3966 | 4003.433 | 4033.1452 | 4044.3474 | 4041.6689 | 4037.2203 | 4047.3973 | 4067.5655 | 4075.7474 | 4095.3728 | 4105.1804 | 4089.0289 | 4104.3837 | 4076.3659 | 4065.8977 | 4050.6641 | 4033.5891 | 4048.2843 | 4033.4317 | 4022.3619 | 4011.9705 | 4001.7198 | 3975.4426 | 3951.6972 | 3887.2978 | 3829.1111 | 3798.5924 | 3766.9783 | 3671.4434 | 3642.4597 | 3606.3978 | 3486.9263
Chemicals: Furnaces - Electric | 1670.4852 | 1614.3893 | 1671.0378 | 1521.1309 | 1777.5559 | 1881.8354 | 1998.0082 | 1872.1255 | 2106.7317 | 1546.0872 | 2113.8112 | 2112.6178 | 2030.1838 | 1870.7016 | 1830.0757 | 1860.6143 | 1843.7234 | 1906.5209 | 1928.8148 | 1952.4331 | 1979.3335 | 2000.5725 | 2028.7033 | 2050.6958 | 2070.4806 | 2092.939 | 2116.1357 | 2137.2588 | 2155.8484 | 2176.7503 | 2194.6965 | 2212.6088 | 2238.5084 | 2260.4218 | 2281.4525 | 2305.4238 | 2325.5682 | 2351.3698 | 2378.7572 | 2402.6787 | 2427.8207 | 2463.5696 | 2499.2598 | 2538.7815 | 2582.9301 | 2617.8428 | 2657.2008 | 2722.7899 | 2762.9024 | 2807.1903 | 2893.8123
Chemicals: Process cooling | 2558.0521 | 2592.9484 | 2671.7088 | 2824.9158 | 2677.2579 | 2687.1571 | 2634.1566 | 2751.3215 | 2758.9486 | 2365.6943 | 2510.8071 | 2559.1788 | 2535.1547 | 2622.8246 | 2538.5708 | 2498.699 | 2509.2737 | 2562.3547 | 2567.9315 | 2575.8744 | 2596.3189 | 2613.4816 | 2621.4137 | 2616.9783 | 2617.0153 | 2626.3565 | 2638.3002 | 2638.3412 | 2646.3613 | 2656.8064 | 2645.2753 | 2650.8885 | 2641.2179 | 2630.6997 | 2628.1969 | 2619.6829 | 2633.2254 | 2630.5471 | 2628.9275 | 2627.2128 | 2626.3432 | 2618.1685 | 2612.7519 | 2584.175 | 2572.1151 | 2566.1896 | 2560.0425 | 2533.9043 | 2527.7481 | 2529.8688 | 2506.173
Chemicals: Process cooling - Natural gas | 916.5012 | 956.776 | 967.4927 | 1120.7372 | 970.1011 | 930.3223 | 916.0874 | 1034.0754 | 969.5552 | 870.2579 | 865.8211 | 857.4051 | 867.1561 | 995.9522 | 948.2154 | 937.2019 | 944.7881 | 958.5734 | 960.4901 | 960.4931 | 965.9992 | 970.9958 | 970.1716 | 963.6014 | 960.5948 | 959.0336 | 959.7665 | 955.7015 | 958.115 | 960.6532 | 950.9351 | 957.9913 | 948.0718 | 939.7515 | 934.2823 | 928.7204 | 931.8016 | 922.687 | 914.731 | 907.4645 | 900.4319 | 887.2637 | 875.4728 | 847.812 | 834.5701 | 820.1766 | 801.0036 | 760.2784 | 743.7081 | 736.5862 | 693.863
Chemicals: Process cooling - Steam | 1236.4198 | 1244.0559 | 1289.0721 | 1353.6626 | 1285.4963 | 1300.5613 | 1237.0684 | 1291.2038 | 1288.2 | 1149.7054 | 1202.0682 | 1232.4723 | 1222.231 | 1237.3497 | 1201.1896 | 1161.5987 | 1163.5869 | 1192.0855 | 1192.8071 | 1197.8403 | 1208.3862 | 1217.9158 | 1222.6343 | 1222.5109 | 1223.3082 | 1231.1506 | 1238.7565 | 1240.6781 | 1243.2578 | 1247.2848 | 1243.0164 | 1240.7528 | 1236.4192 | 1230.0008 | 1230.0854 | 1227.5293 | 1233.6167 | 1235.9978 | 1238.342 | 1241.3361 | 1245.0617 | 1246.291 | 1247.8402 | 1244.7687 | 1241.572 | 1245.3647 | 1252.3875 | 1260.0043 | 1264.3217 | 1267.8222 | 1278.9023
Solids | 154.6724 | 165.8232 | 170.6042 | 150.0028 | 163.2545 | 153.8909 | 149.4895 | 133.3963 | 167.3554 | 150.1557 | 146.1456 | 152.2765 | 153.1859 | 159.5701 | 158.3415 | 162.9158 | 160.2926 | 170.9085 | 167.0466 | 165.3053 | 163.9441 | 163.3999 | 155.2369 | 147.6128 | 139.9779 | 139.5072 | 138.394 | 136.8383 | 130.5421 | 130.6685 | 127.7165 | 116.6476 | 108.6161 | 93.8661 | 90.9607 | 87.9517 | 87.673 | 85.6304 | 79.5817 | 74.4854 | 69.4402 | 65.079 | 57.5449 | 53.278 | 50.1916 | 47.7603 | 44.8426 | 41.3135 | 30.4021 | 28.8897 | 26.7305
RFG | 199.501 | 218.0415 | 241.3581 | 265.5035 | 245.3852 | 229.1383 | 247.8469 | 291.3761 | 265.6336 | 249.6196 | 254.0433 | 230.3629 | 229.5142 | 225.5087 | 225.3445 | 219.6168 | 223.7237 | 223.1841 | 223.3976 | 224.2863 | 225.672 | 226.1992 | 225.9226 | 222.4661 | 220.7977 | 221.9824 | 222.5785 | 217.2479 | 215.3937 | 212.7743 | 204.402 | 201.4093 | 196.0899 | 189.8475 | 188.5143 | 184.5278 | 184.5459 | 181.5986 | 176.7206 | 172.4177 | 168.5653 | 162.6182 | 158.4599 | 149.3178 | 142.7362 | 141.6981 | 140.6417 | 132.4574 | 129.3571 | 125.2893 | 116.7725
LPG | 0.59573 | 0.58991 | 0.7193 | 0.041471 | 0 | 0 | 0.40511 | 7.2276e-15 | 0 | 1.8611 | 2.0679 | 3.423 | 4.5597 | 0.25317 | 4.1433e-16 | 0.52261 | 0.52663 | 0.54933 | 0.52239 | 0.49318 | 0.47035 | 0.4736 | 0.47135 | 0.471 | 0.4695 | 0.46908 | 0.46943 | 0.47196 | 0.46051 | 0.4606 | 0.46191 | 0.35373 | 0.35454 | 0.34115 | 0.29664 | 0.15598 | 0.15536 | 0.14122 | 0.13269 | 0.12587 | 0.11955 | 0.11287 | 0.1073 | 0.10131 | 0.096655 | 0.092377 | 0.087804 | 0.08141 | 0.072305 | 0.068485 | 0.064356
Diesel oil | 6.9048 | 6.3173 | 6.5775 | 7.9388 | 7.7524 | 8.6363 | 7.1294 | 7.1843 | 9.4977 | 7.6207 | 9.2066 | 8.9881 | 12.3863 | 10.1852 | 9.2675 | 7.9173 | 7.8032 | 8.136 | 7.9484 | 7.7289 | 7.5504 | 7.2983 | 7.1492 | 6.6096 | 6.3696 | 6.2785 | 6.2094 | 6.0795 | 5.9952 | 6.0248 | 5.9436 | 5.7523 | 5.5696 | 5.3054 | 5.0658 | 4.4971 | 4.4993 | 4.2525 | 4.0419 | 3.8576 | 3.666 | 3.3562 | 3.1049 | 2.7623 | 2.5185 | 2.3918 | 2.2493 | 2.0806 | 1.7546 | 1.6827 | 1.5904
Residual fuel oil | 110.6379 | 127.2878 | 106.2881 | 120.7309 | 105.2433 | 94.486 | 96.1912 | 92.44 | 86.0665 | 66.6232 | 70.6035 | 75.4309 | 61.8208 | 57.985 | 54.1254 | 63.1391 | 63.8373 | 64.2591 | 62.9276 | 61.5795 | 60.5254 | 59.105 | 56.4373 | 51.8739 | 50.3257 | 47.7018 | 44.3814 | 39.0098 | 36.8181 | 36.7278 | 31.2743 | 30.4472 | 26.2412 | 22.7435 | 20.0874 | 17.5797 | 17.4756 | 15.7066 | 14.3134 | 13.1769 | 12.189 | 10.8309 | 9.574 | 7.7413 | 7.0199 | 6.2108 | 5.1331 | 3.6706 | 2.95 | 2.8189 | 1.9024
Other liquids | 14.8817 | 16.2666 | 26.2133 | 29.2936 | 25.1681 | 26.3724 | 23.4163 | 28.4362 | 17.3723 | 16.3168 | 19.5012 | 13.4698 | 29.216 | 18.4357 | 24.2268 | 9.3095 | 8.404 | 8.5426 | 8.4209 | 8.3816 | 8.1943 | 8.0349 | 7.3989 | 6.3291 | 4.3635 | 4.1565 | 3.8912 | 3.4546 | 3.0193 | 2.8957 | 2.552 | 2.248 | 2.1451 | 1.923 | 1.838 | 1.0496 | 1.0396 | 0.9621 | 0.89553 | 0.84698 | 0.78455 | 0.69428 | 0.61947 | 0.53259 | 0.46151 | 0.3929 | 0.32695 | 0.26066 | 0.17142 | 0.15218 | 0.12168
Natural gas | 403.3984 | 372.8774 | 377.0133 | 360.1678 | 336.4551 | 360.2804 | 311.8287 | 313.769 | 343.671 | 298.1552 | 312.4688 | 334.15 | 324.5118 | 355.7339 | 333.6998 | 322.459 | 318.8478 | 325.5681 | 324.7406 | 323.5453 | 324.5015 | 322.5647 | 320.1867 | 310.1759 | 306.5474 | 305.5482 | 304.7092 | 300.5781 | 301.6548 | 300.7812 | 294.1674 | 294.5447 | 291.3513 | 287.0516 | 283.5129 | 272.595 | 273.0934 | 266.8273 | 260.861 | 255.0599 | 249.2258 | 235.8037 | 226.5627 | 208.63 | 201.2696 | 195.454 | 186.6886 | 172.0189 | 161.7907 | 157.2417 | 145.311
Derived gases | 3.4748 | 3.3412 | 3.6442 | 2.7266 | 1.3922 | 1.4438 | 1.2874 | 2.3575 | 2.4666 | 0.97239 | 6.7283 | 9.8346 | 6.736 | 6.9368 | 5.9554 | 5.7775 | 5.6678 | 6.2046 | 5.9384 | 5.8241 | 5.6679 | 5.5896 | 5.0818 | 4.4463 | 3.336 | 3.2413 | 3.0421 | 2.7472 | 2.3994 | 2.3883 | 2.0923 | 1.7285 | 1.4146 | 1.0844 | 0.989 | 0.89733 | 0.89431 | 0.89092 | 0.88811 | 0.8859 | 0.78521 | 0.76109 | 0.58852 | 0.38281 | 0.014952 | 0.0052026 | 0.0026206 | 0.00011271 | 0 | 0 | 0
Biomass | 10.9156 | 14.5321 | 16.4309 | 18.6157 | 20.8254 | 19.3835 | 17.7164 | 21.9504 | 21.7099 | 19.5082 | 26.39 | 26.7119 | 24.3409 | 27.71 | 27.8184 | 32.0104 | 31.081 | 30.9476 | 30.5194 | 30.3649 | 30.4168 | 30.6046 | 30.0208 | 30.2079 | 30.388 | 30.0577 | 30.1761 | 29.7636 | 30.0704 | 30.2553 | 29.8525 | 30.1898 | 30.0091 | 30.6061 | 30.762 | 30.1357 | 30.2368 | 29.6882 | 29.3214 | 29.1056 | 28.9796 | 29.0604 | 28.8912 | 29.6947 | 30.4013 | 29.8168 | 29.4072 | 28.316 | 27.8286 | 28.1294 | 27.3046
Steam distributed | 331.4375 | 318.9787 | 340.2232 | 398.6413 | 380.02 | 406.9298 | 381.7575 | 400.294 | 374.427 | 338.8725 | 354.9129 | 377.8246 | 375.9593 | 375.0311 | 362.4103 | 337.9306 | 343.4006 | 353.7514 | 361.2488 | 370.1613 | 381.1894 | 394.2241 | 414.0909 | 441.2778 | 459.4149 | 470.681 | 483.0922 | 502.0008 | 513.7761 | 520.8666 | 540.2059 | 552.1411 | 568.4099 | 589.5332 | 599.8842 | 619.2984 | 625.0213 | 641.0078 | 661.8312 | 681.1688 | 700.6734 | 726.7552 | 750.4098 | 779.5254 | 793.1413 | 807.1079 | 827.7949 | 864.4238 | 894.1304 | 907.6234 | 943.3989
Electricity | 0 | 0 | 0 | 0 | 0 | 0 | 0 | 0 | 0 | 0 | 0 | 0 | 0 | 0 | 0 | 0 | 0.0023881 | 0.034201 | 0.096389 | 0.16993 | 0.25405 | 0.4219 | 0.63795 | 1.0405 | 1.3178 | 1.5268 | 1.813 | 2.4863 | 3.1283 | 3.4417 | 4.348 | 5.2906 | 6.218 | 7.6987 | 8.1746 | 8.841 | 8.9822 | 9.2922 | 9.7546 | 10.2055 | 10.6331 | 11.2191 | 11.9775 | 12.8025 | 13.7205 | 14.4346 | 15.2127 | 15.3814 | 15.8644 | 15.9266 | 15.7059
Chemicals: Process cooling - Electric | 405.131 | 392.1165 | 415.144 | 350.516 | 421.6605 | 456.2735 | 481.0008 | 426.0422 | 501.1934 | 345.7311 | 442.9178 | 469.3014 | 445.7676 | 389.5227 | 389.1659 | 399.8985 | 400.8987 | 411.6958 | 414.6343 | 417.5411 | 421.9335 | 424.5699 | 428.6078 | 430.866 | 433.1123 | 436.1724 | 439.7772 | 441.9617 | 444.9885 | 448.8684 | 451.3238 | 452.1445 | 456.7269 | 460.9473 | 463.8291 | 463.4332 | 467.8071 | 471.8622 | 475.8545 | 478.4122 | 480.8496 | 484.6138 | 489.4389 | 491.5943 | 495.973 | 500.6483 | 506.6514 | 513.6216 | 519.7183 | 525.4603 | 533.4076
Chemicals: Generic electric process | 1429.3134 | 1450.7972 | 1472.5309 | 1529.8305 | 1432.6411 | 1462.6152 | 1469.0024 | 1525.0793 | 1544.5768 | 1314.2566 | 1404.5426 | 1412.4227 | 1404.8169 | 1476.5539 | 1419.3317 | 1426.2471 | 1433.4611 | 1466.5252 | 1486.5891 | 1506.8002 | 1527.1154 | 1543.3617 | 1560.9736 | 1571.4783 | 1580.693 | 1592.5083 | 1605.5441 | 1616.2143 | 1627.9921 | 1640.0823 | 1646.3175 | 1657.3402 | 1665.8208 | 1673.3335 | 1680.89 | 1686.6678 | 1697.8762 | 1705.9586 | 1715.6593 | 1724.114 | 1732.966 | 1740.9281 | 1750.9039 | 1754.3283 | 1762.7725 | 1769.7825 | 1780.193 | 1786.3238 | 1795.6727 | 1806.8491 | 1812.2504
Chemicals: Feedstock (energy used as raw material) | 84486.5167 | 83140.3978 | 82966.1912 | 84118.173 | 85339.0248 | 86451.4787 | 85528.9188 | 85828.4604 | 82698.1457 | 75901.0856 | 80504.9928 | 78273.1397 | 76532.7845 | 75492.5773 | 78872.1031 | 75820.5033 | 76242.6777 | 77643.2598 | 78575.6796 | 79528.7091 | 80452.979 | 80971.8099 | 81567.1904 | 81510.7458 | 81565.4907 | 81843.146 | 82069.564 | 81876.4147 | 81952.0804 | 82358.6535 | 81885.4846 | 81956.8354 | 81878.1392 | 81249.9835 | 81354.5901 | 80885.5576 | 81344.501 | 81368.2068 | 81356.5606 | 81300.2377 | 81254.4766 | 80912.9053 | 80802.1811 | 79728.6367 | 79431.2993 | 79302.3477 | 79157.6918 | 78448.7694 | 78240.7394 | 78496.4162 | 77924.1127
Solids | 256.1145 | 264.5611 | 252.6978 | 271.3745 | 299.5652 | 328.9892 | 395.0859 | 414.7253 | 425.9783 | 280.1865 | 636.7327 | 607.6556 | 642.3737 | 651.2985 | 650.5767 | 645.2405 | 626.5754 | 701.1405 | 704.0139 | 722.991 | 753.805 | 762.2564 | 759.6825 | 749.0276 | 723.0432 | 730.1233 | 728.3382 | 726.6263 | 728.2962 | 732.6832 | 730.6082 | 733.07 | 736.1898 | 729.2378 | 726.0982 | 716.6661 | 717.9385 | 717.4652 | 716.7158 | 711.3033 | 677.2648 | 668.1609 | 626.8246 | 550.4826 | 403.2441 | 391.8117 | 368.9346 | 333.3906 | 317.4145 | 312.8739 | 297.4743
RFG | 2719.8333 | 3522.5703 | 3691.2035 | 2979.6508 | 2691.2159 | 2868.8569 | 2972.7455 | 3063.1075 | 2775.584 | 2076.6187 | 1844.5125 | 1857.4332 | 1698.7582 | 1753.366 | 1823.8639 | 1851.6532 | 1841.7039 | 1927.1261 | 1928.8112 | 1916.0353 | 1906.2542 | 1877.8036 | 1880.159 | 1817.6133 | 1794.6409 | 1780.0317 | 1800.2701 | 1780.4476 | 1798.3692 | 1819.0621 | 1813.5591 | 1829.7387 | 1845.984 | 1855.6865 | 1837.2467 | 1694.8078 | 1709.3918 | 1633.9523 | 1583.8428 | 1533.7751 | 1479.0004 | 1363.2768 | 1339.8494 | 1190.5954 | 1137.8466 | 1113.3621 | 1107.7215 | 1067.0326 | 1053.7697 | 1046.3275 | 1025.7171
LPG | 3887.1641 | 4516.5461 | 5228.7782 | 5074.6423 | 5858.2582 | 6617.4119 | 7420.1353 | 7445.0051 | 8378.9048 | 8356.9104 | 8039.6851 | 8718.0849 | 7823.7577 | 10931.5114 | 12734.3817 | 13766.6142 | 13764.2915 | 13845.4108 | 14006.5291 | 14143.8711 | 14277.231 | 14415.7589 | 14596.0577 | 14781.3616 | 14936.2118 | 15063.7719 | 15214.0273 | 15424.822 | 15584.2441 | 15732.1135 | 15899.5933 | 16029.6195 | 16154.6078 | 16350.6209 | 16467.6217 | 16505.8232 | 16654.7672 | 16771.9296 | 16911.1019 | 17045.9516 | 17183.5827 | 17247.7765 | 17379.7932 | 17328.0733 | 17423.8754 | 17523.0153 | 17624.7092 | 17669.5538 | 17778.5058 | 17919.53 | 17960.4764
Diesel oil | 4699.0316 | 3562.5324 | 3397.4958 | 3295.7842 | 3411.561 | 3591.5316 | 3381.7425 | 3598.523 | 3101.4167 | 2708.1954 | 3440.3563 | 2768.344 | 2455.9332 | 2045.2369 | 1665.7848 | 1569.2139 | 1540.5885 | 1494.8772 | 1500.1804 | 1516.4673 | 1535.5112 | 1543.0488 | 1553.1141 | 1558.4087 | 1569.0704 | 1579.2278 | 1594.5384 | 1614.4956 | 1616.7433 | 1630.1462 | 1644.0067 | 1648.8076 | 1663.2176 | 1617.233 | 1633.3842 | 1639.0152 | 1651.3578 | 1662.5402 | 1673.2722 | 1683.9818 | 1694.0746 | 1670.4587 | 1656.7651 | 1583.1594 | 1587.8918 | 1580.3036 | 1581.7484 | 1570.2301 | 1531.7784 | 1538.287 | 1528.8919
Residual fuel oil | 3048.6285 | 3201.566 | 3384.8348 | 2242.3692 | 1966.2888 | 2082.7361 | 2194.5854 | 2073.1742 | 2183.1312 | 2046.4006 | 1980.5104 | 1981.4662 | 2121.907 | 1607.9114 | 1568.7409 | 1621.2848 | 1673.1373 | 1697.8627 | 1705.1921 | 1703.7565 | 1696.5944 | 1685.5249 | 1658.1008 | 1609.0017 | 1598.4148 | 1537.8082 | 1470.8005 | 1324.3787 | 1286.4278 | 1286.627 | 1142.9522 | 1142.449 | 1055.8071 | 1007.9386 | 960.8941 | 892.7062 | 889.5014 | 832.9988 | 784.6808 | 740.9319 | 701.5759 | 657.3633 | 603.3491 | 535.609 | 513.4716 | 460.9708 | 410.9665 | 319.0451 | 291.0155 | 285.9573 | 226.6068
Other liquids | 8333.6775 | 9838.2858 | 9757.7279 | 9800.101 | 10759.458 | 10638.0841 | 11854.362 | 10579.252 | 10780.1343 | 9857.407 | 9863.4501 | 10726.276 | 9763.0639 | 9177.8628 | 9491.183 | 7573.9851 | 7587.4078 | 7633.2263 | 7667.7305 | 7682.0169 | 7669.7748 | 7559.9425 | 7459.368 | 7018.8046 | 6648.086 | 6546.1004 | 6399.3535 | 5923.6811 | 5597.0592 | 5470.1194 | 4966.4063 | 4632.8131 | 4367.6651 | 3653.0714 | 3558.6205 | 3213.5545 | 3191.7175 | 3068.9316 | 2885.4985 | 2728.9681 | 2579.6474 | 2362.1603 | 2198.128 | 1811.9898 | 1526.1609 | 1441.7506 | 1350.8028 | 1127.3099 | 1004.8255 | 945.8052 | 792.3856
Naphtha | 46359.6793 | 43891.8296 | 44269.0137 | 46679.6486 | 45962.9802 | 45619.5404 | 43871.8315 | 44163.1518 | 41128.0018 | 38559.6902 | 41321.9686 | 37760.3802 | 39113.4139 | 36398.3891 | 37534.7837 | 35603.7791 | 36016.1577 | 36485.199 | 36861.0617 | 37232.5068 | 37576.2814 | 37700.7288 | 37815.5382 | 37586.8782 | 37575.5825 | 37560.2448 | 37464.406 | 37080.8631 | 36915.9567 | 37058.9265 | 36543.2728 | 36456.2685 | 36196.5842 | 35753.2859 | 35676.1762 | 35401.3363 | 35579.1132 | 35565.901 | 35522.5715 | 35468.8214 | 35445.2611 | 35314.9626 | 35245.7375 | 34856.4956 | 34876.683 | 34780.432 | 34647.9009 | 34273.9873 | 34172.6436 | 34285.7747 | 33941.0223
Natural gas | 15182.3878 | 14342.5066 | 12984.4395 | 13774.6024 | 14389.6975 | 14704.3285 | 13438.4307 | 14491.5217 | 13924.9947 | 12015.6768 | 13377.7771 | 13853.4996 | 12913.5769 | 12927.0011 | 13402.7885 | 13188.7325 | 13192.8155 | 13858.4172 | 14202.1605 | 14611.0642 | 15037.527 | 15426.746 | 15845.17 | 16389.6501 | 16720.4411 | 17045.838 | 17397.83 | 18001.1002 | 18424.9838 | 18628.9755 | 19145.086 | 19484.0689 | 19858.0835 | 20282.9094 | 20494.5487 | 20821.6482 | 20950.7137 | 21114.4882 | 21278.8772 | 21386.5044 | 21494.0697 | 21628.7461 | 21751.7343 | 21872.2315 | 21962.1259 | 22010.7016 | 22064.9079 | 22088.2201 | 22090.7864 | 22161.8606 | 22151.5383
Other chemicals | 15961.6007 | 15733.3696 | 14958.1429 | 15361.9932 | 14799.3224 | 14789.8154 | 13842.2507 | 14328.0044 | 12493.6788 | 12081.5067 | 11764.1774 | 11444.18 | 11530.7003 | 10988.5687 | 11266.499 | 10600.8766 | 10530.1443 | 10688.7108 | 10727.075 | 10672.3627 | 10720.0649 | 10771.3535 | 10791.0191 | 10741.1024 | 10731.438 | 10751.3338 | 10822.5912 | 10824.7753 | 10917.6243 | 10932.4933 | 10984.7009 | 11009.813 | 11057.3744 | 11074.4988 | 11076.6034 | 11088.8181 | 11179.716 | 11248.7262 | 11315.168 | 11363.8886 | 11423.0197 | 11500.1798 | 11574.0004 | 11590.1681 | 11648.8417 | 11707.2765 | 11770.3013 | 11767.8858 | 11852.8051 | 11873.3299 | 11957.6339
Lighting | 159.6714 | 157.4736 | 150.1865 | 154.0172 | 148.3779 | 148.5399 | 138.8729 | 142.7091 | 124.8535 | 120.9685 | 117.9316 | 115.0314 | 114.4805 | 109.6293 | 112.4133 | 106.0869 | 85.8669 | 70.2927 | 57.8399 | 48.4114 | 78.1165 | 70.0361 | 57.3345 | 51.5591 | 68.5565 | 55.1147 | 60.1147 | 57.1738 | 60.2538 | 59.6961 | 60.3206 | 65.0181 | 67.0949 | 72.6917 | 77.3964 | 77.2921 | 78.0976 | 78.487 | 79.2188 | 79.4722 | 80.5204 | 80.9689 | 81.8219 | 82.0652 | 83.3941 | 83.9429 | 84.786 | 85.2036 | 86.1504 | 86.8321 | 87.3758
Low enthalpy heat | 445.4905 | 439.0117 | 419.0367 | 429.6448 | 414.0874 | 414.3575 | 387.3324 | 399.7821 | 348.3048 | 335.9828 | 328.3058 | 321.0807 | 318.7835 | 305.5348 | 313.5396 | 295.9748 | 294.5686 | 300.0665 | 304.3646 | 305.7338 | 307.0882 | 308.9602 | 311.4042 | 311.129 | 311.0367 | 312.1273 | 313.4627 | 312.962 | 315.4937 | 315.1951 | 316.6074 | 316.2663 | 317.8835 | 317.0265 | 316.1714 | 314.9079 | 317.5559 | 320.1138 | 321.4036 | 321.7003 | 322.0828 | 322.8625 | 323.6614 | 321.9373 | 322.5333 | 322.8053 | 322.8443 | 320.2387 | 321.8607 | 320.2386 | 321.6224
Diesel oil | 28.7995 | 29.3099 | 27.749 | 32.3361 | 47.7122 | 50.0866 | 42.5132 | 46.5626 | 40.2989 | 30.8092 | 30.2359 | 37.5388 | 35.9359 | 34.27 | 34.587 | 30.5882 | 30.6421 | 31.5453 | 31.7318 | 31.0934 | 30.3256 | 30.0159 | 29.68 | 28.3799 | 27.577 | 26.9268 | 26.5436 | 24.7055 | 24.6673 | 22.7173 | 21.8719 | 21.4001 | 20.5966 | 18.8001 | 18.0492 | 16.9472 | 16.9843 | 16.9585 | 16.696 | 16.4383 | 16.2443 | 15.831 | 15.3517 | 14.1968 | 13.5925 | 13.1698 | 12.8174 | 11.7707 | 11.638 | 10.6194 | 10.167
Natural gas | 141.7969 | 138.9018 | 132.4842 | 136.2145 | 132.0515 | 132.5421 | 119.8953 | 124.2147 | 106.767 | 93.9172 | 92.5791 | 90.1916 | 87.9155 | 94.0867 | 96.508 | 90.6343 | 90.3487 | 91.7636 | 92.8095 | 92.8539 | 92.8348 | 92.8289 | 92.8184 | 91.5482 | 90.7964 | 90.0972 | 89.1884 | 86.6815 | 86.6997 | 84.5435 | 84.2806 | 82.1454 | 81.4209 | 78.9245 | 76.4314 | 73.3879 | 73.8022 | 74.018 | 73.189 | 71.6304 | 70.0759 | 68.7865 | 67.66 | 65.3492 | 64.4301 | 63.352 | 62.0584 | 59.5271 | 59.4473 | 57.8045 | 57.5194
Solar | 0 | 0 | 0 | 0 | 0 | 0 | 0 | 0 | 0 | 0 | 0.049679 | 0.043124 | 0.046569 | 0.062947 | 0.053839 | 0.048072 | 0.043883 | 0.047357 | 0.050271 | 0.05886 | 0.077635 | 0.0918 | 0.10808 | 0.14024 | 0.16027 | 0.33628 | 0.3683 | 0.5153 | 0.52965 | 0.57814 | 0.60225 | 0.62847 | 0.81835 | 1.1065 | 1.1324 | 1.163 | 1.1692 | 1.1796 | 1.1951 | 1.2087 | 1.2154 | 1.2263 | 1.2345 | 1.2381 | 1.2426 | 1.2087 | 1.2144 | 1.1908 | 1.196 | 1.2005 | 1.2112
Electricity | 274.8941 | 270.8001 | 258.8036 | 261.0942 | 234.3236 | 231.7288 | 224.9238 | 229.0048 | 201.2389 | 211.2564 | 205.4411 | 193.3071 | 194.8856 | 177.1151 | 182.3907 | 174.7042 | 173.5339 | 176.7102 | 179.7731 | 181.7276 | 183.8502 | 186.0235 | 188.7977 | 191.0607 | 192.5031 | 194.7669 | 197.3624 | 201.0597 | 203.597 | 207.3562 | 209.8526 | 212.0924 | 215.0477 | 218.1954 | 220.5584 | 223.4097 | 225.6003 | 227.9576 | 230.3234 | 232.4228 | 234.5473 | 237.0186 | 239.4153 | 241.1531 | 243.2681 | 245.0747 | 246.7541 | 247.75 | 249.5794 | 250.6142 | 252.7248
Air compressors | 798.0764 | 788.8689 | 756.3968 | 774.5819 | 736.8405 | 742.4598 | 695.8277 | 733.7504 | 644.8962 | 614.4117 | 599.8498 | 600.0818 | 594.9744 | 577.7028 | 597.9405 | 561.167 | 561.2168 | 568.8543 | 577.7804 | 581.9139 | 585.8644 | 590.0747 | 594.8417 | 593.5867 | 593.5474 | 595.5714 | 596.6848 | 591.3762 | 596.4177 | 594.1487 | 596.4411 | 591.5882 | 594.4353 | 590.894 | 587.8553 | 584.3437 | 589.361 | 594.3349 | 595.8041 | 595.3266 | 595.0891 | 596.525 | 597.4539 | 593.7443 | 595.5216 | 597.447 | 599.0526 | 596.9992 | 601.9374 | 603.6851 | 608.5703
Motor drives | 174.089 | 171.7241 | 164.3961 | 168.3031 | 162.2456 | 162.4114 | 150.5853 | 156.1782 | 135.1036 | 130.8599 | 126.9484 | 125.6958 | 124.409 | 120.5783 | 124.2349 | 116.5732 | 116.2038 | 117.3805 | 118.9765 | 119.1599 | 119.585 | 119.771 | 120.3498 | 119.3396 | 118.5814 | 118.0651 | 118.751 | 118.0936 | 118.6426 | 118.183 | 118.3153 | 117.8776 | 118.1595 | 117.6347 | 117.5028 | 117.4767 | 118.1398 | 118.5311 | 119.4475 | 119.9761 | 120.8272 | 121.7048 | 122.8876 | 123.5525 | 124.5634 | 125.4986 | 126.8709 | 128.1054 | 129.2842 | 130.4204 | 131.7143
Fans and pumps | 1133.8464 | 1116.6343 | 1064.0672 | 1090.3878 | 1040.3625 | 1041.2165 | 976.4345 | 1029.2646 | 912.2281 | 883.7496 | 861.8008 | 858.9278 | 846.637 | 819.7727 | 851.7059 | 807.22 | 807.2529 | 817.155 | 830.0794 | 834.2622 | 839.3003 | 842.2936 | 848.6097 | 843.7369 | 839.9233 | 837.6024 | 840.4367 | 834.0961 | 836.872 | 828.9772 | 826.7941 | 818.6917 | 818.2337 | 808.947 | 804.9381 | 801.9303 | 804.5816 | 804.4527 | 809.6997 | 810.923 | 815.4215 | 819.716 | 826.902 | 829.8961 | 835.8336 | 841.6061 | 850.0993 | 857.4203 | 865.0473 | 871.6637 | 879.5842
Chemicals: High enthalpy heat processing | 1352.6207 | 1308.963 | 1174.3439 | 1239.9032 | 1174.1032 | 1191.6042 | 1152.5802 | 1225.785 | 1079.6163 | 1144.6758 | 1077.3765 | 982.9427 | 1056.704 | 977.7756 | 969.8731 | 922.5294 | 915.3543 | 945.8519 | 947.4089 | 941.5902 | 941.6613 | 948.4921 | 950.5027 | 946.3811 | 943.1472 | 948.6747 | 954.0377 | 955.908 | 961.9016 | 961.0005 | 965.6043 | 970.1714 | 973.7648 | 979.1438 | 979.9873 | 982.9712 | 991.0833 | 996.4823 | 1002.3941 | 1007.1394 | 1013.3753 | 1022.8312 | 1029.9827 | 1034.3306 | 1040.0697 | 1046.5768 | 1053.1921 | 1057.8905 | 1063.503 | 1069.0035 | 1078.7491
High enthalpy heat processing - Steam | 1188.9507 | 1152.2028 | 1024.5687 | 1080.8746 | 1014.2997 | 1031.9377 | 1003.8633 | 1129.7698 | 994.723 | 1058.89 | 996.1817 | 904.0471 | 977.348 | 901.0416 | 893.3419 | 849.1999 | 842.0896 | 870.5543 | 871.2121 | 865.1535 | 864.8854 | 870.9829 | 872.1216 | 867.6984 | 864.2967 | 868.8451 | 873.4047 | 874.3884 | 879.5371 | 877.5408 | 881.4073 | 885.2242 | 887.5542 | 890.8617 | 890.5102 | 892.1597 | 899.3942 | 903.7948 | 908.5115 | 912.0102 | 916.8858 | 924.9908 | 930.9764 | 934.2893 | 938.9216 | 943.8492 | 949.1301 | 952.3004 | 957.2911 | 962.1718 | 970.7571
Solids | 77.4074 | 64.6119 | 57.451 | 87.8758 | 95.518 | 91.8185 | 94.0463 | 59.3416 | 116.4362 | 109.8262 | 61.9106 | 79.2571 | 86.6627 | 87.3553 | 87.8787 | 70.79 | 72.1114 | 78.8485 | 77.8828 | 77.387 | 77.1108 | 76.9709 | 76.8188 | 76.7651 | 74.7458 | 75.5494 | 73.6581 | 74.9522 | 74.6286 | 65.2504 | 62.7424 | 62.4433 | 61.0012 | 61.2781 | 59.8534 | 58.9981 | 58.848 | 57.6781 | 56.6727 | 55.8379 | 55.0129 | 54.3716 | 53.9692 | 52.6821 | 49.6144 | 48.8445 | 42.0051 | 40.6662 | 36.3742 | 9.6749 | 3.5173
RFG | 0 | 0 | 0 | 0 | 0 | 0 | 0 | 0 | 0 | 0 | 0 | 0 | 0 | 0 | 0 | 0 | 0 | 0 | 0 | 0 | 0 | 0 | 0 | 0 | 0 | 0 | 0 | 0 | 0 | 0 | 0 | 0 | 0 | 0 | 0 | 0 | 0 | 0 | 0 | 0 | 0 | 0 | 0 | 0 | 0 | 0 | 0 | 0 | 0 | 0 | 0
LPG | 1.9765 | 1.823 | 1.5229 | 0.075001 | 0 | 0 | 5.7977 | 9.912e-15 | 0 | 1.6315 | 3.0659 | 3.3356 | 6.1324 | 0.080301 | 8.0949e-16 | 0.49446 | 0.45313 | 0.47945 | 0.47678 | 0.46042 | 0.45177 | 0.43278 | 0.43354 | 0.43622 | 0.42651 | 0.36749 | 0.32507 | 0.27477 | 0.28101 | 0.29351 | 0.301 | 0.30653 | 0.27135 | 0.17112 | 0.17282 | 0.17457 | 0.17473 | 0.17337 | 0.17037 | 0.1675 | 0.16474 | 0.1527 | 0.14893 | 0.1451 | 0.13843 | 0.11945 | 0.10012 | 0.07351 | 0.067367 | 0.054421 | 0.046874
Diesel oil | 8.9921 | 11.5735 | 10.5248 | 9.0459 | 11.6469 | 11.9681 | 9.7697 | 9.0029 | 11.5516 | 10.482 | 13.1806 | 19.776 | 12.4366 | 10.1782 | 11.9033 | 14.8079 | 14.9078 | 15.2043 | 14.7826 | 13.9905 | 13.3379 | 13.1437 | 12.623 | 10.7528 | 9.6631 | 9.0505 | 8.5861 | 7.6737 | 7.679 | 6.4097 | 5.5449 | 5.5507 | 5.3166 | 4.7783 | 4.1596 | 3.4895 | 3.4764 | 3.3247 | 3.0629 | 2.8863 | 2.7261 | 2.5932 | 2.527 | 2.2603 | 2.0395 | 1.7914 | 1.553 | 1.3446 | 1.2672 | 0.89385 | 0.59121
Residual fuel oil | 129.5824 | 91.4655 | 109.8926 | 135.86 | 134.1354 | 99.7968 | 89.9023 | 191.5587 | 116.2279 | 91.8678 | 61.9941 | 54.9331 | 38.3948 | 32.2206 | 67.7046 | 37.6803 | 39.1894 | 37.047 | 36.5727 | 34.8231 | 33.4762 | 33.0564 | 30.9413 | 28.3285 | 24.5459 | 24.4524 | 23.8794 | 14.7723 | 14.3536 | 14.0365 | 13.715 | 13.57 | 13.3356 | 12.4019 | 11.0791 | 5.6708 | 4.8964 | 4.6168 | 4.0831 | 3.6392 | 3.3067 | 2.9549 | 2.7351 | 2.4838 | 2.2483 | 2.0958 | 1.7857 | 1.0903 | 0.82988 | 0.62334 | 0.50286
Other liquids | 50.6943 | 57.5986 | 57.6798 | 64.48 | 67.5946 | 69.8819 | 66.797 | 75.1478 | 47.5819 | 49.9288 | 48.3763 | 9.2086 | 7.6822 | 7.6815 | 9.2142 | 12.9142 | 12.877 | 12.8514 | 12.565 | 11.9743 | 11.4787 | 11.5846 | 11.5522 | 10.5057 | 9.4375 | 8.3753 | 7.2411 | 7.2978 | 7.2263 | 7.289 | 6.1961 | 6.2113 | 6.1957 | 6.1989 | 5.0513 | 3.877 | 3.8614 | 3.5353 | 2.878 | 2.4629 | 2.1208 | 2.0119 | 1.9384 | 1.6163 | 1.326 | 1.0448 | 0.72987 | 0.65037 | 0.56705 | 0.46899 | 0.29001
Natural gas | 704.7884 | 715.6089 | 639.0007 | 576.2009 | 562.9619 | 618.6788 | 564.532 | 544.5936 | 427.6145 | 311.9459 | 463.0875 | 483.7319 | 487.0327 | 454.4636 | 470.4451 | 447.5499 | 433.3018 | 456.1688 | 453.7791 | 445.8757 | 441.8101 | 441.0491 | 433.1711 | 418.1534 | 413.7689 | 414.1091 | 415.9056 | 414.8005 | 399.1102 | 372.5807 | 373.6039 | 375.7257 | 358.1959 | 351.3785 | 340.4189 | 331.2255 | 332.7389 | 323.1978 | 313.045 | 300.6577 | 288.4749 | 279.0117 | 274.2181 | 263.0141 | 254.7416 | 248.6142 | 240.7219 | 229.0256 | 215.566 | 171.0554 | 160.0901
Derived gases | 0.037405 | 0 | 0 | 0 | 0 | 0 | 0 | 0 | 0 | 0 | 0 | 0.57352 | 2.7109 | 2.8777 | 3.1504 | 3.1505 | 3.5506 | 3.6417 | 3.6504 | 3.6149 | 3.6149 | 3.5796 | 3.6417 | 3.7077 | 3.6253 | 3.6781 | 3.573 | 3.6089 | 3.4708 | 3.3135 | 3.1382 | 2.96 | 2.7537 | 2.755 | 2.5182 | 2.2771 | 2.2154 | 2.0196 | 1.8487 | 1.7086 | 1.5935 | 1.3435 | 1.2586 | 1.1868 | 0.9806 | 0.92818 | 0.74768 | 0.7065 | 0.56275 | 0.42906 | 0.31691
Biomass | 0.073262 | 0 | 0 | 0.30842 | 0.38354 | 0.054951 | 0 | 0.15318 | 0 | 0.72697 | 0.52389 | 0.3846 | 0.65948 | 0.79075 | 0.043029 | 0.10758 | 0.097099 | 0.093919 | 0.095548 | 0.095548 | 0.097316 | 0.099767 | 0.1015 | 0.10564 | 0.10844 | 0.11284 | 0.11641 | 0.11963 | 0.12225 | 0.12962 | 0.12151 | 0.12293 | 0.12576 | 0.081347 | 0.087648 | 0.095921 | 0.097039 | 0.10018 | 0.10945 | 0.11912 | 0.13076 | 0.13611 | 0.14031 | 0.15364 | 0.17057 | 0.1998 | 0.2177 | 0.24817 | 0.25644 | 0.27272 | 0.33818
Steam distributed | 215.3989 | 209.5214 | 148.4969 | 207.0286 | 142.0592 | 139.7387 | 173.0183 | 249.9721 | 275.3108 | 482.4809 | 344.0428 | 252.8468 | 335.6363 | 305.3936 | 243.0026 | 261.7051 | 265.5937 | 266.2017 | 271.359 | 276.8453 | 283.3778 | 290.8683 | 302.5797 | 318.5789 | 327.4739 | 332.4966 | 339.2098 | 349.3703 | 370.9302 | 405.3645 | 412.7924 | 414.8213 | 436.3703 | 446.5518 | 461.1775 | 479.4227 | 486.0397 | 501.9421 | 519.0087 | 536.4584 | 554.7929 | 573.5919 | 584.9442 | 600.5326 | 615.9701 | 626.2954 | 645.3247 | 661.3191 | 683.8033 | 760.8562 | 784.647
Electricity | 0 | 0 | 0 | 0 | 0 | 0 | 0 | 0 | 0 | 0 | 0 | 0 | 0 | 0 | 0 | 0 | 0.007667 | 0.017555 | 0.048141 | 0.0868 | 0.13 | 0.1977 | 0.25876 | 0.36442 | 0.50125 | 0.65331 | 0.91015 | 1.5185 | 1.735 | 2.8735 | 3.2519 | 3.5124 | 3.9881 | 5.2667 | 5.9917 | 6.9284 | 7.0462 | 7.2068 | 7.6325 | 8.0725 | 8.5624 | 8.8234 | 9.0965 | 10.2145 | 11.6921 | 13.9158 | 15.9443 | 17.176 | 17.9969 | 17.8429 | 20.4167
High enthalpy heat processing - Electric (microwave) | 163.6701 | 156.7602 | 149.7751 | 159.0286 | 159.8036 | 159.6664 | 148.7168 | 96.0152 | 84.8934 | 85.7858 | 81.1948 | 78.8955 | 79.356 | 76.7339 | 76.5312 | 73.3295 | 73.2648 | 75.2976 | 76.1968 | 76.4367 | 76.7759 | 77.5092 | 78.3811 | 78.6827 | 78.8506 | 79.8296 | 80.633 | 81.5196 | 82.3645 | 83.4597 | 84.197 | 84.9472 | 86.2106 | 88.2821 | 89.4771 | 90.8115 | 91.689 | 92.6875 | 93.8826 | 95.1292 | 96.4895 | 97.8404 | 99.0063 | 100.0413 | 101.1481 | 102.7276 | 104.0619 | 105.5901 | 106.2119 | 106.8317 | 107.9921
Chemicals: Furnaces | 8366.1917 | 8282.8556 | 7932.9183 | 8115.0818 | 7859.6236 | 7842.4915 | 7314.5149 | 7469.1218 | 6494.9827 | 6169.9503 | 6051.4589 | 5887.9775 | 5933.499 | 5628.3291 | 5773.45 | 5391.3141 | 5346.038 | 5433.4641 | 5430.8964 | 5380.99 | 5379.4842 | 5405.2748 | 5404.9898 | 5374.4461 | 5354.8973 | 5368.3552 | 5404.5595 | 5413.3006 | 5462.0418 | 5478.5586 | 5507.044 | 5526.9788 | 5546.3147 | 5557.9421 | 5558.9652 | 5570.9376 | 5618.0154 | 5652.0994 | 5684.7611 | 5711.8672 | 5742.9154 | 5783.2689 | 5819.3744 | 5827.1336 | 5852.6182 | 5878.7896 | 5905.2994 | 5889.5352 | 5930.4461 | 5926.545 | 5962.6599
Chemicals: Furnaces - Thermal | 6057.5717 | 6124.4343 | 5819.2205 | 6340.0575 | 5746.6854 | 5591.3684 | 5053.2996 | 5449.4182 | 4411.7968 | 4434.7046 | 3966.3996 | 3875.9358 | 4046.2936 | 4109.1797 | 4119.8141 | 3610.0329 | 3586.9522 | 3625.9804 | 3604.6655 | 3550.1317 | 3536.3692 | 3551.9194 | 3535.83 | 3502.5798 | 3482.5021 | 3483.4624 | 3505.0951 | 3497.4618 | 3527.8762 | 3533.952 | 3549.1155 | 3554.8571 | 3546.4508 | 3521.366 | 3501.2046 | 3487.9426 | 3514.6094 | 3526.4675 | 3532.2385 | 3537.4009 | 3544.5084 | 3552.4703 | 3548.8955 | 3511.6437 | 3496.1833 | 3485.9129 | 3461.8676 | 3362.5979 | 3368.4584 | 3304.3879 | 3289.4201
Solids | 258.1947 | 119.805 | 111.3801 | 119.1147 | 53.8099 | 44.748 | 25.7329 | 28.5839 | 26.5038 | 142.3989 | 81.7723 | 0 | 2.9538 | 0.72654 | 0.060303 | 0 | 0.00014424 | 0.0018675 | 0.0082872 | 0.013868 | 0.018856 | 0.026186 | 0.031466 | 0.039012 | 0.04343 | 0.049813 | 0.058921 | 0.074221 | 0.076611 | 0.082456 | 0.084479 | 0.093243 | 0.095139 | 0.10008 | 0.10193 | 0.10397 | 0.10416 | 0.10247 | 0.096938 | 0.092253 | 0.087974 | 0.08173 | 0.07679 | 0.070174 | 0.066192 | 0.060677 | 0.052691 | 0.038752 | 0.036644 | 0.030719 | 0.028442
LPG | 593.0335 | 685.3716 | 494.0228 | 328.2638 | 272.6635 | 308.454 | 261.2345 | 284.2671 | 294.0428 | 298.9602 | 272.3732 | 308.0203 | 320.1387 | 227.1011 | 304.0647 | 246.4181 | 240.4485 | 235.7318 | 234.3732 | 229.8503 | 228.5595 | 224.3396 | 222.2184 | 218.5327 | 216.2132 | 211.9172 | 212.6092 | 212.3877 | 214.0369 | 216.1592 | 218.763 | 224.1505 | 222.8485 | 218.2663 | 214.6029 | 207.3756 | 209.6438 | 211.2939 | 212.1512 | 212.2387 | 212.5084 | 210.9808 | 210.8544 | 209.1361 | 209.4292 | 207.2468 | 207.1144 | 202.826 | 203.8395 | 201.8479 | 201.6722
Diesel oil | 45.8231 | 97.7668 | 96.6144 | 99.4901 | 105.6155 | 96.1071 | 70.465 | 73.4942 | 72.1023 | 106.2499 | 102.1067 | 278.4604 | 137.8536 | 65.0249 | 73.3844 | 76.0812 | 77.4062 | 79.0148 | 76.9201 | 73.3029 | 70.8341 | 71.4888 | 68.341 | 60.8537 | 56.9556 | 56.8039 | 56.9199 | 51.0212 | 51.2151 | 49.7577 | 49.2565 | 49.2284 | 48.6154 | 48.2263 | 48.5555 | 48.9714 | 49.1107 | 49.1057 | 48.6469 | 48.1594 | 47.6791 | 47.3835 | 45.2559 | 40.1966 | 37.4269 | 37.1084 | 36.4904 | 30.8277 | 30.4966 | 28.0002 | 26.654
Residual fuel oil | 113.8953 | 101.1975 | 67.8866 | 67.1764 | 112.7542 | 77.1818 | 60.7392 | 142.1126 | 54.9379 | 94.678 | 17.0246 | 8.4921 | 37.1174 | 58.3605 | 3.8684 | 4.1911 | 3.994 | 3.8364 | 3.8189 | 3.7475 | 3.6978 | 3.7534 | 3.7212 | 3.6917 | 3.5678 | 3.5774 | 3.4721 | 3.0529 | 2.6947 | 2.5796 | 2.5853 | 2.6111 | 2.4611 | 2.4758 | 2.466 | 2.0913 | 2.0258 | 1.9462 | 1.8253 | 1.6734 | 1.542 | 1.4997 | 1.3826 | 1.2724 | 1.1251 | 1.0857 | 1.0018 | 0.63761 | 0.50773 | 0.44994 | 0.43186
Natural gas | 5046.6251 | 5120.2933 | 5049.3166 | 5726.0124 | 5201.8423 | 5064.8773 | 4635.128 | 4920.9603 | 3964.2099 | 3792.4177 | 3493.1227 | 3280.9628 | 3548.2302 | 3757.9667 | 3738.4362 | 3283.3425 | 3265.1034 | 3307.3956 | 3289.5451 | 3243.2171 | 3233.2589 | 3252.3115 | 3241.518 | 3219.4627 | 3205.7221 | 3211.1141 | 3232.035 | 3230.9257 | 3259.8529 | 3265.373 | 3278.4262 | 3278.7739 | 3272.4307 | 3252.2976 | 3235.4783 | 3229.4004 | 3253.725 | 3264.0193 | 3269.5182 | 3275.237 | 3282.6908 | 3292.5247 | 3291.3258 | 3260.9684 | 3248.1359 | 3240.4113 | 3217.2083 | 3128.2678 | 3133.5779 | 3074.0591 | 3060.6335
Chemicals: Furnaces - Electric | 2308.62 | 2158.4213 | 2113.6977 | 1775.0244 | 2112.9382 | 2251.1231 | 2261.2153 | 2019.7036 | 2083.1859 | 1735.2457 | 2085.0594 | 2012.0418 | 1887.2054 | 1519.1494 | 1653.6359 | 1781.2812 | 1759.0857 | 1807.4837 | 1826.2308 | 1830.8583 | 1843.115 | 1853.3554 | 1869.1597 | 1871.8663 | 1872.3952 | 1884.8928 | 1899.4644 | 1915.8388 | 1934.1656 | 1944.6066 | 1957.9285 | 1972.1217 | 1999.8639 | 2036.5761 | 2057.7606 | 2082.995 | 2103.4059 | 2125.6318 | 2152.5225 | 2174.4663 | 2198.407 | 2230.7985 | 2270.4789 | 2315.4898 | 2356.4349 | 2392.8767 | 2443.4318 | 2526.9372 | 2561.9877 | 2622.1571 | 2673.2398
Chemicals: Process cooling | 1594.1652 | 1568.2916 | 1490.9271 | 1531.6257 | 1487.1937 | 1476.2548 | 1379.6255 | 1429.4143 | 1247.3597 | 1198.6832 | 1174.431 | 1153.6587 | 1157.8652 | 1103.9417 | 1131.4666 | 1058.5135 | 1053.6976 | 1071.1766 | 1076.346 | 1071.8222 | 1073.506 | 1079.5278 | 1082.0046 | 1076.5235 | 1073.6861 | 1077.503 | 1083.7036 | 1082.4865 | 1091.7105 | 1092.0922 | 1097.1452 | 1099.0358 | 1102.8833 | 1102.3835 | 1100.4775 | 1098.7716 | 1108.0017 | 1115.209 | 1119.8648 | 1122.4966 | 1125.5236 | 1130.3317 | 1133.7942 | 1129.3152 | 1131.7467 | 1133.7285 | 1135.6463 | 1126.7272 | 1133.0881 | 1129.9055 | 1135.4831
Chemicals: Process cooling - Natural gas | 601.8281 | 607.5684 | 574.8093 | 635.5272 | 584.2903 | 560.6793 | 495.1356 | 552.6304 | 427.9343 | 438.6767 | 385.506 | 394.9116 | 401.5669 | 447.342 | 437.8983 | 389.9237 | 391.2735 | 393.4669 | 394.6915 | 391.1616 | 390.4125 | 392.9041 | 392.3708 | 388.7224 | 387.1651 | 388.3818 | 390.4225 | 388.6974 | 392.2237 | 392.987 | 394.5525 | 392.6707 | 393.3907 | 390.5716 | 387.2983 | 383.7419 | 386.5946 | 388.2359 | 386.7555 | 384.83 | 382.7572 | 380.9602 | 377.7046 | 369.4672 | 364.9864 | 360.9967 | 353.267 | 333.0915 | 333.0073 | 325.5761 | 322.3916
Chemicals: Process cooling - Steam | 743.9785 | 734.7323 | 686.2769 | 711.6769 | 678.8417 | 676.6057 | 649.0041 | 687.2483 | 609.8598 | 581.9173 | 577.3584 | 557.6591 | 562.1581 | 513.9518 | 532.3639 | 505.7468 | 501.0532 | 513.0509 | 515.3425 | 513.6055 | 514.4966 | 517.4131 | 519.1252 | 517.0596 | 515.5935 | 517.3774 | 520.4024 | 520.3398 | 524.2406 | 522.9772 | 525.2368 | 527.8034 | 528.7315 | 528.3062 | 527.4652 | 526.9921 | 531.3362 | 534.7182 | 538.4707 | 541.4404 | 544.9594 | 548.7309 | 552.7335 | 554.4035 | 558.358 | 561.1293 | 566.6511 | 573.2018 | 576.7784 | 579.1436 | 584.8351
Solids | 23.4292 | 21.8157 | 18.4604 | 30.2371 | 31.1602 | 30.0776 | 31.1395 | 23.5077 | 53.5103 | 41.0651 | 30.8763 | 38.0996 | 22.0838 | 30.4045 | 29.4987 | 34.7527 | 35.1688 | 38.6986 | 38.7577 | 38.5719 | 38.3816 | 38.4726 | 38.5839 | 38.5748 | 37.5255 | 37.8654 | 36.6818 | 37.377 | 36.9485 | 30.4857 | 28.9702 | 29.0576 | 28.7406 | 28.849 | 28.4037 | 28.1567 | 28.145 | 27.8227 | 27.4807 | 27.1926 | 26.9294 | 26.62 | 26.3985 | 25.7697 | 24.34 | 24.0103 | 20.7147 | 20.0166 | 18.1105 | 5.2139 | 2.2306
RFG | 0 | 0 | 0 | 0 | 0 | 0 | 0 | 0 | 0 | 0 | 0 | 0 | 0 | 0 | 0 | 0 | 0 | 0 | 0 | 0 | 0 | 0 | 0 | 0 | 0 | 0 | 0 | 0 | 0 | 0 | 0 | 0 | 0 | 0 | 0 | 0 | 0 | 0 | 0 | 0 | 0 | 0 | 0 | 0 | 0 | 0 | 0 | 0 | 0 | 0 | 0
LPG | 2.1082 | 1.9445 | 1.6244 | 0.080001 | 0 | 0 | 5.5703 | 8.3701e-15 | 0 | 1.5158 | 2.589 | 2.8168 | 5.1784 | 0.085655 | 6.8357e-16 | 0.41754 | 0.38214 | 0.40503 | 0.40937 | 0.40034 | 0.3966 | 0.38615 | 0.39088 | 0.39714 | 0.39293 | 0.35317 | 0.32497 | 0.29166 | 0.29902 | 0.31379 | 0.32554 | 0.33327 | 0.30966 | 0.23676 | 0.24139 | 0.24581 | 0.24851 | 0.25008 | 0.24873 | 0.2471 | 0.24537 | 0.2351 | 0.23144 | 0.22723 | 0.22066 | 0.2011 | 0.18155 | 0.15173 | 0.14588 | 0.13178 | 0.122
Diesel oil | 7.6998 | 9.7004 | 8.8985 | 8.517 | 9.7698 | 9.9597 | 8.4447 | 6.8118 | 7.7108 | 7.7512 | 9.0867 | 12.7711 | 7.6481 | 5.5427 | 6.8254 | 9.8418 | 9.8842 | 10.0983 | 9.9672 | 9.5916 | 9.271 | 9.1706 | 8.8586 | 7.689 | 7.1268 | 6.8822 | 6.7951 | 6.1849 | 6.2383 | 5.6796 | 5.3068 | 5.3246 | 5.162 | 4.83 | 4.5839 | 4.2895 | 4.3039 | 4.2501 | 4.1254 | 3.9975 | 3.8743 | 3.7372 | 3.6051 | 3.1396 | 2.8655 | 2.6665 | 2.496 | 2.1359 | 2.0572 | 1.554 | 1.1827
Residual fuel oil | 76.7241 | 62.4083 | 64.6493 | 80.5386 | 83.5226 | 67.4798 | 57.071 | 127.3272 | 81.1687 | 64.998 | 29.177 | 31.9634 | 19.2085 | 18.5501 | 41.9958 | 19.9026 | 20.1676 | 19.1112 | 18.9972 | 18.3488 | 17.8051 | 17.5891 | 16.7553 | 15.5045 | 14.0081 | 14.011 | 13.7113 | 10.0844 | 9.8008 | 9.698 | 9.653 | 9.6501 | 9.5718 | 8.7929 | 7.8585 | 5.2074 | 4.8958 | 4.8068 | 4.462 | 4.0724 | 3.7653 | 3.474 | 3.1905 | 2.826 | 2.5361 | 2.3911 | 2.0442 | 1.3356 | 1.0641 | 0.91753 | 0.78503
Other liquids | 18.9292 | 21.5148 | 21.5993 | 24.1457 | 25.312 | 26.1685 | 25.0133 | 23.9168 | 17.8179 | 18.6967 | 18.1154 | 3.4483 | 2.8767 | 2.8765 | 3.4504 | 5.2697 | 5.1216 | 5.0589 | 5.0384 | 4.9038 | 4.7938 | 4.861 | 4.8856 | 4.5721 | 4.2363 | 3.8832 | 3.4438 | 3.4852 | 3.4029 | 3.4389 | 3.059 | 3.0717 | 3.0721 | 3.0801 | 2.6585 | 2.1856 | 2.1852 | 2.0603 | 1.766 | 1.5563 | 1.3742 | 1.3149 | 1.2684 | 1.0756 | 0.90868 | 0.74834 | 0.54429 | 0.49463 | 0.42005 | 0.36995 | 0.2653
Natural gas | 541.7311 | 545.7434 | 495.6898 | 489.6198 | 449.48 | 457.3252 | 419.1311 | 364.8712 | 304.3622 | 256.4193 | 339.593 | 328.9748 | 331.3402 | 282.0732 | 306.5408 | 286.2887 | 278.4383 | 286.9481 | 287.0277 | 283.9792 | 282.9558 | 282.0708 | 279.3107 | 271.7783 | 269.5886 | 269.2822 | 270.9048 | 270.305 | 270.0643 | 266.082 | 266.656 | 268.6279 | 263.5327 | 258.0688 | 251.6819 | 246.6021 | 248.4371 | 246.6165 | 244.3765 | 240.7344 | 236.9946 | 233.1242 | 228.4841 | 217.3994 | 212.6953 | 210.0433 | 207.3245 | 198.8635 | 192.5954 | 175.5898 | 169.1459
Derived gases | 0.011371 | 0 | 0 | 0 | 0 | 0 | 0 | 0 | 0 | 0 | 0 | 0.17435 | 0.82411 | 0.87483 | 0.95772 | 0.95775 | 1.0768 | 1.099 | 1.1026 | 1.1007 | 1.1024 | 1.0941 | 1.117 | 1.1395 | 1.121 | 1.1386 | 1.1116 | 1.1242 | 1.0853 | 1.0412 | 0.99127 | 0.93877 | 0.87955 | 0.88162 | 0.81251 | 0.74244 | 0.72661 | 0.6736 | 0.62306 | 0.57884 | 0.5421 | 0.46177 | 0.43356 | 0.40928 | 0.33879 | 0.32094 | 0.26018 | 0.24675 | 0.19896 | 0.15423 | 0.11613
Biomass | 0.022272 | 0 | 0 | 0.09376 | 0.1166 | 0.016705 | 0 | 0.046567 | 0 | 0.27223 | 0.14498 | 0.49171 | 0.20048 | 0.23622 | 0.0047395 | 0.01185 | 0.010676 | 0.010308 | 0.010462 | 0.010429 | 0.010574 | 0.010844 | 0.011036 | 0.011426 | 0.0116 | 0.011956 | 0.012279 | 0.012622 | 0.01288 | 0.01337 | 0.013319 | 0.013521 | 0.013761 | 0.012223 | 0.012667 | 0.013153 | 0.01323 | 0.013359 | 0.01354 | 0.013753 | 0.013966 | 0.014178 | 0.014249 | 0.014335 | 0.014523 | 0.014872 | 0.014998 | 0.015262 | 0.015333 | 0.015393 | 0.013736
Steam distributed | 73.3233 | 71.6052 | 75.3552 | 78.4449 | 79.4804 | 85.5782 | 102.6342 | 140.767 | 145.2899 | 191.1989 | 147.7759 | 138.9189 | 172.7978 | 173.3081 | 143.0903 | 148.3042 | 150.8005 | 151.6132 | 153.999 | 156.6336 | 159.6767 | 163.5804 | 168.9576 | 176.9923 | 181.0613 | 183.2775 | 186.4878 | 190.0602 | 194.7916 | 203.8578 | 207.4634 | 207.6711 | 213.9247 | 219.0834 | 226.097 | 233.725 | 236.4676 | 242.2081 | 249.1539 | 256.5998 | 264.5464 | 272.8524 | 282.0541 | 296.2282 | 306.887 | 312.7835 | 324.663 | 341.5264 | 353.48 | 386.8549 | 402.5553
Electricity | 0 | 0 | 0 | 0 | 0 | 0 | 0 | 0 | 0 | 0 | 0 | 0 | 0 | 0 | 0 | 0 | 0.0024932 | 0.0082424 | 0.0328 | 0.065115 | 0.10295 | 0.1775 | 0.25472 | 0.40039 | 0.52146 | 0.67217 | 0.9289 | 1.4146 | 1.597 | 2.3668 | 2.7983 | 3.1148 | 3.5247 | 4.4714 | 5.115 | 5.8243 | 5.9132 | 6.0167 | 6.2208 | 6.4477 | 6.6738 | 6.8972 | 7.0537 | 7.3141 | 7.5516 | 7.9493 | 8.4076 | 8.4154 | 8.6911 | 8.3421 | 8.4184
Chemicals: Process cooling - Electric | 248.3587 | 225.9909 | 229.8409 | 184.4215 | 224.0616 | 238.9697 | 235.4857 | 189.5356 | 209.5656 | 178.0893 | 211.5666 | 201.088 | 194.1402 | 142.648 | 161.2044 | 162.8431 | 161.3709 | 164.6588 | 166.312 | 167.055 | 168.597 | 169.2106 | 170.5086 | 170.7416 | 170.9275 | 171.7437 | 172.8786 | 173.4492 | 175.2462 | 176.128 | 177.3558 | 178.5617 | 180.761 | 183.5058 | 185.714 | 188.0376 | 190.071 | 192.2549 | 194.6386 | 196.2263 | 197.807 | 200.6405 | 203.3561 | 205.4445 | 208.4023 | 211.6025 | 215.7283 | 220.4339 | 223.3023 | 225.1858 | 228.2564
Chemicals: Generic electric process | 1937.4493 | 1899.5467 | 1805.8704 | 1858.4477 | 1776.4881 | 1770.4798 | 1646.4774 | 1741.9989 | 1506.3338 | 1482.2249 | 1426.0747 | 1398.7836 | 1383.3478 | 1345.3044 | 1391.8751 | 1341.4977 | 1349.9454 | 1364.4692 | 1383.3829 | 1388.4792 | 1395.4592 | 1406.9231 | 1420.9821 | 1424.4003 | 1428.0619 | 1438.3201 | 1450.8405 | 1459.3787 | 1474.2906 | 1484.6419 | 1496.4289 | 1504.1852 | 1518.6048 | 1527.8353 | 1533.3094 | 1540.187 | 1554.8797 | 1569.016 | 1582.5743 | 1594.9872 | 1607.2643 | 1621.9707 | 1638.1223 | 1648.1934 | 1662.5611 | 1676.8817 | 1692.5106 | 1705.7657 | 1721.4879 | 1735.036 | 1751.8747
Pharmaceutical products etc. | 716.1642 | 826.3472 | 852.4414 | 906.8109 | 822.4178 | 830.1139 | 819.2679 | 812.1945 | 803.1876 | 848.8129 | 750.3915 | 730.2585 | 726.1668 | 749.3744 | 736.0261 | 753.3516 | 752.2668 | 762.2759 | 768.5027 | 769.4267 | 776.0376 | 776.1211 | 776.998 | 774.0609 | 774.5238 | 774.6439 | 779.0895 | 782.6818 | 784.645 | 785.5079 | 790.5816 | 794.0669 | 797.883 | 800.6283 | 802.9493 | 806.7688 | 814.1123 | 821.1394 | 828.7773 | 836.4497 | 843.7823 | 848.2935 | 851.8146 | 854.7866 | 862.8903 | 869.8134 | 878.5251 | 887.9232 | 893.6243 | 898.751 | 908.846
Lighting | 7.8939 | 9.1133 | 9.408 | 9.9979 | 9.0631 | 9.1686 | 9.0596 | 8.9862 | 8.9172 | 9.435 | 8.3662 | 8.1494 | 8.0842 | 8.3443 | 8.1901 | 8.3889 | 6.8276 | 5.5673 | 4.4704 | 3.5423 | 6.0479 | 5.4426 | 4.5232 | 4.1456 | 5.296 | 4.3209 | 4.6074 | 3.9501 | 4.6348 | 4.5829 | 4.5692 | 4.8245 | 4.9934 | 5.3978 | 5.8389 | 5.8667 | 5.9116 | 5.9235 | 6.0042 | 6.0619 | 6.1195 | 6.1498 | 6.2106 | 6.3062 | 6.3883 | 6.4228 | 6.4844 | 6.5486 | 6.6558 | 6.7031 | 6.742
Low enthalpy heat | 22.1028 | 25.5172 | 26.3425 | 27.9941 | 25.3767 | 25.6721 | 25.367 | 25.1997 | 24.9681 | 26.418 | 23.4253 | 22.8182 | 22.6359 | 23.3641 | 22.9324 | 23.4888 | 23.5286 | 23.8935 | 24.1826 | 24.3193 | 24.4761 | 24.4834 | 24.5156 | 24.4308 | 24.4325 | 24.461 | 24.5668 | 24.678 | 24.6263 | 24.5572 | 24.6998 | 24.7867 | 24.8847 | 24.8781 | 24.82 | 24.853 | 25.0569 | 25.2567 | 25.4712 | 25.6712 | 25.8159 | 25.7552 | 25.6369 | 25.475 | 25.6425 | 25.7159 | 25.8693 | 26.0423 | 25.9649 | 25.8462 | 26.0526
Diesel oil | 1.6984 | 2.1954 | 2.2315 | 2.5314 | 3.1305 | 3.2359 | 3.017 | 3.0922 | 3.2177 | 2.6725 | 2.32 | 2.7858 | 2.5423 | 2.576 | 2.6249 | 2.6649 | 2.6823 | 2.7596 | 2.7755 | 2.7595 | 2.738 | 2.6369 | 2.5412 | 2.4021 | 2.3633 | 2.3256 | 2.3025 | 2.2835 | 2.1372 | 1.9902 | 1.9722 | 1.8909 | 1.8617 | 1.7589 | 1.6596 | 1.6057 | 1.5941 | 1.5841 | 1.5689 | 1.5577 | 1.5424 | 1.4258 | 1.3236 | 1.2018 | 1.1726 | 1.1426 | 1.1235 | 1.1052 | 1.0307 | 0.95404 | 0.94206
Natural gas | 6.8045 | 7.8073 | 8.1078 | 8.6539 | 7.9137 | 8.0475 | 7.8625 | 7.8614 | 7.7352 | 7.3548 | 6.5904 | 6.155 | 6.1988 | 7.3141 | 7.0963 | 7.1582 | 7.2202 | 7.3171 | 7.3936 | 7.4158 | 7.4288 | 7.3828 | 7.2995 | 7.1573 | 7.1182 | 7.0427 | 7.0159 | 6.9873 | 6.7969 | 6.5793 | 6.5551 | 6.5344 | 6.4586 | 6.2647 | 6.0403 | 5.9141 | 5.9286 | 5.9454 | 5.9625 | 5.9667 | 5.9223 | 5.7342 | 5.5121 | 5.2715 | 5.2504 | 5.1645 | 5.1281 | 5.0992 | 4.9484 | 4.7884 | 4.7756
Solar | 0 | 0 | 0 | 0 | 0 | 0 | 0 | 0 | 0 | 0 | 0.0019663 | 0.0015348 | 0.0018359 | 0.0026888 | 0.0029225 | 0.003949 | 0.0036386 | 0.0039994 | 0.0044694 | 0.0060767 | 0.0088335 | 0.010989 | 0.016426 | 0.025356 | 0.032492 | 0.040583 | 0.048187 | 0.049965 | 0.05911 | 0.062913 | 0.064534 | 0.06658 | 0.068308 | 0.081234 | 0.08878 | 0.093267 | 0.094196 | 0.095292 | 0.098137 | 0.10048 | 0.10199 | 0.10318 | 0.10372 | 0.10321 | 0.10263 | 0.1015 | 0.10066 | 0.10137 | 0.10065 | 0.10118 | 0.10238
Electricity | 13.5999 | 15.5145 | 16.0032 | 16.8089 | 14.3325 | 14.3887 | 14.4875 | 14.2461 | 14.0152 | 16.3907 | 14.5129 | 13.8758 | 13.893 | 13.4712 | 13.2083 | 13.6618 | 13.6225 | 13.8127 | 14.009 | 14.1378 | 14.3004 | 14.4527 | 14.6585 | 14.846 | 14.9185 | 15.0521 | 15.2003 | 15.3572 | 15.6331 | 15.9247 | 16.108 | 16.2948 | 16.4962 | 16.7733 | 17.0313 | 17.24 | 17.44 | 17.6319 | 17.8418 | 18.0463 | 18.2491 | 18.492 | 18.6975 | 18.8984 | 19.1168 | 19.3073 | 19.517 | 19.7366 | 19.8851 | 20.0026 | 20.2326
Air compressors | 50.2504 | 56.9546 | 58.4514 | 62.3864 | 56.83 | 57.1186 | 56.5783 | 56.8629 | 56.5962 | 58.8643 | 52.3975 | 51.9468 | 51.7146 | 53.2726 | 52.3447 | 53.4944 | 53.4461 | 54.2003 | 54.9065 | 55.3361 | 55.7711 | 55.7193 | 55.7206 | 55.2946 | 55.2237 | 55.1521 | 55.2754 | 55.4402 | 54.9502 | 54.3862 | 54.6402 | 54.6016 | 54.5979 | 54.2457 | 53.6713 | 53.4626 | 53.875 | 54.2444 | 54.6185 | 54.9709 | 55.1555 | 54.8586 | 54.5421 | 53.9861 | 54.3335 | 54.5209 | 54.9093 | 55.4014 | 55.486 | 55.6367 | 56.2335
Motor drives | 8.8741 | 10.0599 | 10.3316 | 11.0264 | 10.044 | 10.1071 | 10.0081 | 10.0935 | 10.0131 | 10.4532 | 9.2991 | 9.1807 | 9.1534 | 9.4416 | 9.2719 | 9.4594 | 9.4415 | 9.5702 | 9.6549 | 9.6667 | 9.7214 | 9.6798 | 9.6469 | 9.5058 | 9.4074 | 9.3396 | 9.3787 | 9.4051 | 9.354 | 9.3045 | 9.3302 | 9.28 | 9.2421 | 9.1729 | 9.1708 | 9.186 | 9.2533 | 9.3239 | 9.3802 | 9.4398 | 9.5269 | 9.6055 | 9.6836 | 9.7486 | 9.841 | 9.9357 | 10.0541 | 10.1805 | 10.2899 | 10.4031 | 10.5288
Fans and pumps | 71.7255 | 81.8418 | 84.163 | 89.6921 | 81.533 | 82.0767 | 81.259 | 81.1175 | 80.8699 | 84.3234 | 75.0391 | 74.1869 | 73.7099 | 75.9138 | 74.6532 | 76.4725 | 76.3751 | 77.4174 | 78.2607 | 78.6054 | 79.1903 | 79.0266 | 78.9096 | 77.9933 | 77.295 | 76.7769 | 76.9748 | 77.1341 | 76.4719 | 75.7663 | 75.7935 | 74.9236 | 74.1351 | 72.9355 | 72.5692 | 72.3895 | 72.798 | 73.2646 | 73.5059 | 73.8088 | 74.4093 | 74.8767 | 75.3486 | 75.6934 | 76.3082 | 76.9681 | 77.8486 | 78.7951 | 79.5742 | 80.3817 | 81.3138
Chemicals: High enthalpy heat processing | 73.3847 | 86.7971 | 90.0359 | 95.2257 | 85.8321 | 87.0562 | 85.6713 | 82.9276 | 82.076 | 87.4668 | 77.2447 | 74.4746 | 73.4482 | 75.6486 | 74.453 | 76.9715 | 77.1131 | 78.2262 | 78.8466 | 78.8345 | 79.1811 | 79.2529 | 79.4539 | 79.3047 | 79.2718 | 79.4636 | 79.9627 | 80.4881 | 80.9329 | 81.3426 | 81.9621 | 82.5412 | 83.1643 | 83.8201 | 84.3539 | 84.982 | 85.8142 | 86.645 | 87.5621 | 88.4981 | 89.428 | 90.2654 | 90.9944 | 91.7363 | 92.7379 | 93.6736 | 94.7377 | 95.8655 | 96.7866 | 97.6412 | 98.8495
High enthalpy heat processing - Steam | 62.6363 | 74.3813 | 77.2454 | 81.6135 | 73.4717 | 74.5694 | 73.3607 | 70.7189 | 70.0057 | 74.7504 | 65.9323 | 63.4641 | 62.5887 | 64.3303 | 63.4684 | 65.7135 | 65.8537 | 66.7998 | 67.293 | 67.2229 | 67.4747 | 67.4525 | 67.5019 | 67.2423 | 67.1575 | 67.2344 | 67.6112 | 68.0175 | 68.2307 | 68.3871 | 68.8587 | 69.259 | 69.6902 | 70.0662 | 70.3166 | 70.726 | 71.3801 | 72.0354 | 72.7553 | 73.4816 | 74.1724 | 74.674 | 75.0652 | 75.4591 | 76.2222 | 76.8861 | 77.674 | 78.5238 | 79.1048 | 79.6401 | 80.5866
Solids | 0 | 0 | 0 | 0 | 0 | 0 | 0 | 0 | 0 | 0 | 0 | 0 | 0 | 0 | 0 | 0 | 6.1839e-06 | 2.5292e-05 | 5.2519e-05 | 8.026e-05 | 0.00014844 | 0.00039777 | 0.00069071 | 0.00099122 | 0.0010777 | 0.0012159 | 0.0013118 | 0.0014005 | 0.0016109 | 0.0018332 | 0.0018777 | 0.0019575 | 0.002029 | 0.0021577 | 0.0023028 | 0.0023982 | 0.0024134 | 0.0024204 | 0.0024246 | 0.0024304 | 0.0024147 | 0.0022842 | 0.0021205 | 0.0019395 | 0.0018939 | 0.0018144 | 0.0017555 | 0.0017018 | 0.0015604 | 0.0014078 | 0.0013821
RFG | 0 | 0 | 0 | 0 | 0 | 0 | 0 | 0 | 0 | 0 | 0 | 0 | 0 | 0 | 0 | 0 | 0 | 0 | 0 | 0 | 0 | 0 | 0 | 0 | 0 | 0 | 0 | 0 | 0 | 0 | 0 | 0 | 0 | 0 | 0 | 0 | 0 | 0 | 0 | 0 | 0 | 0 | 0 | 0 | 0 | 0 | 0 | 0 | 0 | 0 | 0
LPG | 0.32029 | 0.39712 | 0.32273 | 0.015694 | 0 | 0 | 0.13143 | 1.9447e-15 | 0 | 0.20668 | 0.5013 | 0.71572 | 0.86653 | 0.012018 | 5.0405e-17 | 0.091635 | 0.087987 | 0.092798 | 0.091329 | 0.087688 | 0.086267 | 0.08715 | 0.088198 | 0.088715 | 0.089241 | 0.086616 | 0.085739 | 0.08685 | 0.088069 | 0.08519 | 0.085209 | 0.077907 | 0.079004 | 0.078271 | 0.079625 | 0.077744 | 0.078274 | 0.078865 | 0.079614 | 0.081868 | 0.083765 | 0.083741 | 0.083502 | 0.083346 | 0.083705 | 0.082542 | 0.082386 | 0.082778 | 0.083186 | 0.081657 | 0.08203
Diesel oil | 1.2614 | 1.7184 | 1.7272 | 2.0288 | 1.9474 | 1.8583 | 1.4883 | 1.7193 | 3.1148 | 3.7988 | 3.5005 | 4.7371 | 2.1261 | 1.6193 | 1.8959 | 2.6834 | 2.7737 | 2.8292 | 2.8007 | 2.7378 | 2.6958 | 2.5606 | 2.4208 | 2.2993 | 2.2689 | 2.2586 | 2.2616 | 2.2553 | 2.1975 | 2.0995 | 2.1015 | 2.0573 | 2.0532 | 2.0402 | 2.0383 | 2.044 | 2.0598 | 2.0684 | 2.0917 | 2.1248 | 2.1563 | 2.0613 | 1.9546 | 1.8808 | 1.8717 | 1.8734 | 1.8794 | 1.8742 | 1.8394 | 1.7747 | 1.7776
Residual fuel oil | 4.6811 | 11.1796 | 12.8451 | 12.2791 | 9.7167 | 10.9126 | 10.0356 | 13.9714 | 8.1952 | 12.9897 | 0.80875 | 0.50571 | 10.695 | 9.5792 | 6.8588 | 1.0962 | 1.0955 | 1.016 | 1.042 | 1.0491 | 1.0499 | 1.0626 | 1.0713 | 1.0838 | 1.0883 | 1.073 | 1.0825 | 1.0601 | 1.0535 | 1.0153 | 0.99866 | 1.0055 | 0.99089 | 0.96839 | 0.92405 | 0.91617 | 0.89952 | 0.90573 | 0.91222 | 0.90953 | 0.90806 | 0.88633 | 0.83593 | 0.82226 | 0.81842 | 0.75932 | 0.75822 | 0.70925 | 0.67935 | 0.61401 | 0.58334
Other liquids | 0 | 0 | 0 | 0 | 0 | 0 | 0 | 0 | 0 | 0 | 0 | 0 | 0 | 0 | 0 | 0 | 4.0282e-07 | 7.9658e-07 | 1.2338e-06 | 1.6913e-06 | 2.8092e-06 | 5.5919e-06 | 8.8618e-06 | 1.1635e-05 | 1.2305e-05 | 1.3546e-05 | 1.4347e-05 | 1.5052e-05 | 1.6506e-05 | 1.7919e-05 | 1.8293e-05 | 1.8706e-05 | 1.9203e-05 | 1.9983e-05 | 2.0798e-05 | 2.13e-05 | 2.1038e-05 | 2.0787e-05 | 2.0497e-05 | 2.0161e-05 | 1.924e-05 | 1.695e-05 | 1.4196e-05 | 1.1789e-05 | 1.1199e-05 | 1.0104e-05 | 9.4003e-06 | 8.7754e-06 | 7.4875e-06 | 6.2203e-06 | 5.8885e-06
Natural gas | 56.3735 | 61.0862 | 60.6982 | 67.29 | 58.4757 | 57.7376 | 61.2074 | 54.8052 | 58.3604 | 57.3434 | 60.7013 | 57.3692 | 48.6457 | 52.681 | 53.6933 | 61.8423 | 61.8962 | 62.8613 | 63.358 | 63.3467 | 63.6388 | 63.7295 | 63.8941 | 63.7259 | 63.6607 | 63.7508 | 64.1044 | 64.5246 | 64.7638 | 65.0128 | 65.4829 | 65.9085 | 66.3259 | 66.6786 | 66.8979 | 67.2629 | 67.9011 | 68.5261 | 69.1969 | 69.8679 | 70.4907 | 71.0353 | 71.4886 | 71.8901 | 72.6337 | 73.2981 | 74.0419 | 74.9057 | 75.4882 | 76.0953 | 77.0393
Derived gases | 0 | 0 | 0 | 0 | 0 | 0 | 0 | 0 | 0 | 0 | 0 | 0 | 0 | 0 | 0 | 0 | 0 | 0 | 0 | 0 | 0 | 0 | 0 | 0 | 0 | 0 | 0 | 0 | 0 | 0 | 0 | 0 | 0 | 0 | 0 | 0 | 0 | 0 | 0 | 0 | 0 | 0 | 0 | 0 | 0 | 0 | 0 | 0 | 0 | 0 | 0
Biomass | 0 | 0 | 0 | 0 | 0 | 0 | 0 | 0 | 0 | 0 | 0 | 0 | 0 | 0 | 0 | 0 | 1.0627e-05 | 2.2035e-05 | 3.5845e-05 | 5.1444e-05 | 8.6971e-05 | 0.00019952 | 0.00033302 | 0.00048593 | 0.00053358 | 0.00061875 | 0.00067948 | 0.00074008 | 0.00087137 | 0.0010242 | 0.0010636 | 0.0011211 | 0.0011994 | 0.001323 | 0.0014738 | 0.0015793 | 0.00161 | 0.0016354 | 0.0016642 | 0.0016977 | 0.0017381 | 0.0017926 | 0.0018465 | 0.0018972 | 0.0019291 | 0.001973 | 0.0020057 | 0.0020465 | 0.0020935 | 0.0021454 | 0.0021875
Steam distributed | 0 | 0 | 1.6523 | 0 | 3.3318 | 4.0609 | 0.49788 | 0.22305 | 0.33526 | 0.41181 | 0.4204 | 0.13637 | 0.25542 | 0.43883 | 1.0204 | 0 | 1.4668e-05 | 2.8869e-05 | 4.8993e-05 | 8.652e-05 | 0.00017852 | 0.0002866 | 0.0004176 | 0.00061436 | 0.00065889 | 0.00076971 | 0.00084232 | 0.00092726 | 0.0011164 | 0.001362 | 0.0014288 | 0.0015176 | 0.00163 | 0.0017813 | 0.0019532 | 0.0020813 | 0.0021146 | 0.0021429 | 0.0021674 | 0.002183 | 0.0021854 | 0.0022392 | 0.0022899 | 0.0023465 | 0.0023822 | 0.0024224 | 0.0024629 | 0.0025106 | 0.0025679 | 0.0026195 | 0.0026557
Electricity | 0 | 0 | 0 | 0 | 0 | 0 | 0 | 0 | 0 | 0 | 0 | 0 | 0 | 0 | 0 | 0 | 0.00019928 | 0.00047852 | 0.00080042 | 0.0013154 | 0.0035125 | 0.01176 | 0.026012 | 0.042445 | 0.048118 | 0.062768 | 0.074193 | 0.087603 | 0.12417 | 0.17006 | 0.18602 | 0.20515 | 0.2363 | 0.29547 | 0.37104 | 0.41912 | 0.43534 | 0.45009 | 0.46853 | 0.49123 | 0.52723 | 0.60097 | 0.69623 | 0.77641 | 0.8085 | 0.86659 | 0.90584 | 0.94564 | 1.0085 | 1.0683 | 1.0981
High enthalpy heat processing - Electric (microwave) | 10.7483 | 12.4158 | 12.7904 | 13.6121 | 12.3605 | 12.4868 | 12.3106 | 12.2086 | 12.0703 | 12.7164 | 11.3124 | 11.0105 | 10.8595 | 11.3183 | 10.9846 | 11.2579 | 11.2594 | 11.4264 | 11.5536 | 11.6117 | 11.7064 | 11.8004 | 11.952 | 12.0624 | 12.1143 | 12.2292 | 12.3515 | 12.4706 | 12.7023 | 12.9555 | 13.1034 | 13.2822 | 13.4741 | 13.754 | 14.0372 | 14.256 | 14.4341 | 14.6096 | 14.8069 | 15.0165 | 15.2556 | 15.5914 | 15.9292 | 16.2772 | 16.5156 | 16.7875 | 17.0638 | 17.3416 | 17.6818 | 18.0011 | 18.2629
Chemicals: Furnaces | 166.408 | 196.6327 | 204.428 | 216.5502 | 194.6822 | 197.5581 | 194.387 | 189.634 | 186.7892 | 201.661 | 177.433 | 168.6564 | 167.0314 | 172.3811 | 168.9555 | 173.4042 | 174.0365 | 176.9387 | 178.2499 | 178.0337 | 178.5821 | 178.7084 | 178.9995 | 178.4735 | 178.4311 | 178.832 | 179.9097 | 181.0069 | 181.6755 | 182.177 | 183.5376 | 184.724 | 186.0126 | 187.2185 | 188.0083 | 189.2814 | 191.1551 | 192.9478 | 194.9257 | 196.8733 | 198.6696 | 199.5767 | 200.0624 | 200.7762 | 202.6948 | 204.2897 | 206.2561 | 208.273 | 209.3525 | 210.0559 | 212.3354
Chemicals: Furnaces - Thermal | 126.1767 | 155.9333 | 158.116 | 177.6618 | 146.7011 | 141.8333 | 130.1927 | 129.8459 | 114.5405 | 132.9296 | 104.3261 | 91.8451 | 94.3819 | 110.4857 | 110.2993 | 109.6449 | 109.307 | 110.437 | 111.0425 | 110.6813 | 110.8498 | 110.7356 | 110.6277 | 109.7953 | 109.4287 | 109.2886 | 109.7112 | 110.1536 | 110.1234 | 109.8925 | 110.4787 | 110.9515 | 111.3919 | 111.5674 | 111.474 | 111.8481 | 112.8325 | 113.7615 | 114.848 | 115.9783 | 116.9172 | 117.3538 | 117.6105 | 117.4608 | 118.3896 | 119.0513 | 119.9249 | 120.9682 | 121.3012 | 121.5372 | 122.8095
Solids | 2.8425 | 1.689 | 1.727 | 2.0977 | 0.84801 | 0.69593 | 0.40456 | 0.70209 | 0.72376 | 3.3847 | 1.836 | 0 | 0.095988 | 0.01668 | 0.0013192 | 0 | 2.9512e-05 | 0.00010415 | 0.00016897 | 0.00023776 | 0.00048214 | 0.0010378 | 0.001698 | 0.0026623 | 0.0029302 | 0.0033709 | 0.0037139 | 0.0040246 | 0.0046046 | 0.0052684 | 0.0053863 | 0.0055362 | 0.0057835 | 0.0062169 | 0.0067315 | 0.0070595 | 0.0070954 | 0.0071042 | 0.0071298 | 0.0071601 | 0.0070924 | 0.0067901 | 0.0064075 | 0.0058018 | 0.0056528 | 0.0053733 | 0.0051504 | 0.0049477 | 0.004541 | 0.0040736 | 0.004003
LPG | 9.7591 | 14.7826 | 11.3053 | 8.0331 | 6.071 | 7.3977 | 6.811 | 5.5032 | 5.7212 | 7.43 | 5.017 | 6.6052 | 6.8994 | 8.1024 | 9.4151 | 7.2393 | 7.5859 | 7.5878 | 7.594 | 7.4842 | 7.4486 | 7.3951 | 7.2062 | 7.2112 | 7.2371 | 7.1481 | 7.1869 | 7.2688 | 7.3003 | 7.1896 | 7.1131 | 7.037 | 7.1497 | 7.0983 | 7.1054 | 7.1423 | 7.2143 | 7.2997 | 7.3847 | 7.4725 | 7.5523 | 7.5603 | 7.5109 | 7.5446 | 7.6296 | 7.6344 | 7.7102 | 7.7871 | 7.8258 | 7.793 | 7.7946
Diesel oil | 1.7504 | 4.3368 | 4.753 | 4.9449 | 3.8887 | 3.9508 | 4.1949 | 2.6891 | 2.9764 | 5.1813 | 3.8505 | 6.7458 | 3.3585 | 1.9082 | 2.0108 | 2.4339 | 2.5324 | 2.5494 | 2.5068 | 2.4343 | 2.3944 | 2.3233 | 2.2954 | 2.1313 | 2.0801 | 2.0774 | 2.083 | 2.071 | 2.0729 | 2.0013 | 2.008 | 1.9898 | 1.9584 | 1.959 | 1.9684 | 1.9525 | 1.9634 | 1.9587 | 1.9438 | 1.945 | 1.9479 | 1.8847 | 1.8386 | 1.7315 | 1.7066 | 1.704 | 1.712 | 1.7037 | 1.6981 | 1.6441 | 1.6488
Residual fuel oil | 1.4673 | 2.0417 | 1.4042 | 2.0107 | 2.6697 | 1.8403 | 2.3665 | 2.9337 | 1.1409 | 1.741 | 0.33725 | 0.16769 | 0.84552 | 1.3649 | 0.09698 | 0.12742 | 0.13017 | 0.12862 | 0.13155 | 0.13177 | 0.13142 | 0.13294 | 0.13356 | 0.13361 | 0.13052 | 0.12487 | 0.12365 | 0.12009 | 0.11744 | 0.10642 | 0.10325 | 0.10271 | 0.093403 | 0.090666 | 0.076048 | 0.061576 | 0.059423 | 0.059533 | 0.059646 | 0.059043 | 0.058297 | 0.056603 | 0.053493 | 0.05037 | 0.047876 | 0.042659 | 0.041202 | 0.037676 | 0.034787 | 0.028986 | 0.026908
Natural gas | 110.3573 | 133.0832 | 138.9265 | 160.5753 | 133.2238 | 127.9485 | 116.4158 | 118.0178 | 103.9783 | 115.1926 | 93.2853 | 78.3265 | 83.1825 | 99.0935 | 98.7752 | 99.8443 | 99.0585 | 100.171 | 100.81 | 100.6308 | 100.8749 | 100.8832 | 100.9908 | 100.3165 | 99.9781 | 99.9348 | 100.314 | 100.6897 | 100.6281 | 100.5899 | 101.2489 | 101.8164 | 102.1845 | 102.4132 | 102.3174 | 102.6847 | 103.5882 | 104.4364 | 105.4527 | 106.4946 | 107.3516 | 107.8453 | 108.2011 | 108.1285 | 108.9998 | 109.6649 | 110.4563 | 111.4347 | 111.7379 | 112.067 | 113.3352
Chemicals: Furnaces - Electric | 40.2313 | 40.6993 | 46.3119 | 38.8884 | 47.9811 | 55.7248 | 64.1943 | 59.7881 | 72.2487 | 68.7314 | 73.107 | 76.8113 | 72.6495 | 61.8953 | 58.6562 | 63.7593 | 64.7295 | 66.5018 | 67.2074 | 67.3524 | 67.7324 | 67.9728 | 68.3718 | 68.6782 | 69.0024 | 69.5434 | 70.1984 | 70.8533 | 71.5521 | 72.2845 | 73.059 | 73.7725 | 74.6207 | 75.6511 | 76.5342 | 77.4333 | 78.3227 | 79.1863 | 80.0778 | 80.895 | 81.7524 | 82.2229 | 82.4519 | 83.3154 | 84.3052 | 85.2384 | 86.3312 | 87.3049 | 88.0514 | 88.5186 | 89.5259
Chemicals: Process cooling | 107.6897 | 124.3696 | 128.2282 | 136.1799 | 123.6266 | 124.969 | 123.1884 | 121.887 | 120.4734 | 127.3473 | 112.3759 | 109.2349 | 108.5658 | 112.1566 | 110.2887 | 112.895 | 112.9223 | 114.5759 | 115.654 | 115.8958 | 116.4574 | 116.5125 | 116.6784 | 116.2623 | 116.1858 | 116.3581 | 116.9583 | 117.5761 | 117.6907 | 117.7415 | 118.5141 | 119.148 | 119.7791 | 120.1219 | 120.2159 | 120.722 | 121.7953 | 122.8373 | 123.9717 | 125.0992 | 126.0361 | 126.2046 | 126.1281 | 125.8687 | 126.8467 | 127.48 | 128.4207 | 129.4701 | 129.5434 | 129.4461 | 130.6686
Chemicals: Process cooling - Natural gas | 51.0344 | 58.8181 | 58.4455 | 67.3032 | 57.1941 | 54.2189 | 50.0667 | 54.3276 | 47.715 | 53.3388 | 42.4631 | 39.2575 | 40.3537 | 48.5733 | 47.4069 | 47.4278 | 47.2106 | 47.5846 | 48.0269 | 48.1556 | 48.3999 | 48.439 | 48.523 | 48.2238 | 48.0877 | 48.1538 | 48.3602 | 48.5229 | 48.4215 | 48.4321 | 48.7054 | 49.1248 | 49.248 | 49.2125 | 48.9743 | 49.0751 | 49.4359 | 49.7942 | 50.2139 | 50.6518 | 50.9525 | 51.0334 | 51.0583 | 50.7441 | 51.0718 | 51.2268 | 51.4945 | 51.8624 | 51.8354 | 51.8213 | 52.3114
Chemicals: Process cooling - Steam | 38.7422 | 47.7378 | 49.9661 | 52.3148 | 46.7151 | 47.8565 | 46.8858 | 43.6594 | 43.3088 | 46.81 | 41.3482 | 39.2473 | 38.1181 | 39.1106 | 38.7407 | 40.7367 | 40.9003 | 41.4466 | 41.7961 | 41.7738 | 41.8902 | 41.7814 | 41.6459 | 41.4363 | 41.3741 | 41.3416 | 41.5115 | 41.7264 | 41.6937 | 41.5636 | 41.7999 | 41.8805 | 42.0738 | 42.1265 | 42.1215 | 42.2508 | 42.6275 | 42.9881 | 43.3904 | 43.8247 | 44.2006 | 43.9945 | 43.6196 | 43.4396 | 43.7462 | 43.9291 | 44.2096 | 44.5252 | 44.4221 | 44.2919 | 44.6729
Solids | 0 | 0 | 0 | 0 | 0 | 0 | 0 | 0 | 0 | 0 | 0 | 0 | 0 | 0 | 0 | 0 | 4.7207e-06 | 1.5977e-05 | 2.9614e-05 | 4.3663e-05 | 8.1382e-05 | 0.00024345 | 0.00043871 | 0.00060721 | 0.00065575 | 0.00073319 | 0.00078677 | 0.00083733 | 0.00095128 | 0.0010708 | 0.0010964 | 0.0011368 | 0.0011765 | 0.0012477 | 0.0013254 | 0.0013756 | 0.0013832 | 0.0013861 | 0.0013893 | 0.0013931 | 0.0013832 | 0.0012889 | 0.0011697 | 0.0010626 | 0.0010354 | 0.00098848 | 0.00095417 | 0.00092234 | 0.00084168 | 0.00075648 | 0.00074036
RFG | 0 | 0 | 0 | 0 | 0 | 0 | 0 | 0 | 0 | 0 | 0 | 0 | 0 | 0 | 0 | 0 | 0 | 0 | 0 | 0 | 0 | 0 | 0 | 0 | 0 | 0 | 0 | 0 | 0 | 0 | 0 | 0 | 0 | 0 | 0 | 0 | 0 | 0 | 0 | 0 | 0 | 0 | 0 | 0 | 0 | 0 | 0 | 0 | 0 | 0 | 0
LPG | 0.27049 | 0.33537 | 0.27255 | 0.013254 | 0 | 0 | 0.082781 | 1.1611e-15 | 0 | 0.12366 | 0.2993 | 0.42819 | 0.51736 | 0.01015 | 3.0312e-17 | 0.055022 | 0.052836 | 0.055733 | 0.055445 | 0.054004 | 0.053425 | 0.053625 | 0.053956 | 0.053878 | 0.054161 | 0.050946 | 0.049529 | 0.050087 | 0.050774 | 0.04696 | 0.046456 | 0.038901 | 0.039439 | 0.038123 | 0.038833 | 0.036413 | 0.036649 | 0.03691 | 0.037016 | 0.037592 | 0.038068 | 0.037802 | 0.037422 | 0.037149 | 0.037269 | 0.036462 | 0.036174 | 0.036259 | 0.03632 | 0.035065 | 0.035061
Diesel oil | 0.81019 | 1.0978 | 1.0849 | 1.2594 | 1.2001 | 1.146 | 0.92627 | 1.0587 | 2.17 | 2.7058 | 2.4443 | 3.001 | 1.3464 | 1.0395 | 1.2175 | 1.7605 | 1.8261 | 1.8589 | 1.8536 | 1.8263 | 1.8084 | 1.7047 | 1.5827 | 1.5099 | 1.4918 | 1.4852 | 1.4865 | 1.4821 | 1.442 | 1.3773 | 1.3774 | 1.3456 | 1.342 | 1.3317 | 1.3289 | 1.3312 | 1.3398 | 1.3425 | 1.3504 | 1.365 | 1.379 | 1.2782 | 1.1612 | 1.1039 | 1.0943 | 1.0923 | 1.0934 | 1.0867 | 1.0594 | 1.0152 | 1.014
Residual fuel oil | 3.9083 | 9.7463 | 11.2804 | 10.7402 | 8.4369 | 9.5452 | 8.7985 | 9.5037 | 4.8976 | 8.2958 | 0.4838 | 0.30252 | 6.4106 | 5.7476 | 4.0991 | 0.70799 | 0.69228 | 0.63604 | 0.65182 | 0.65639 | 0.65743 | 0.66425 | 0.66576 | 0.67351 | 0.67609 | 0.65866 | 0.6644 | 0.64777 | 0.64169 | 0.61476 | 0.60255 | 0.60597 | 0.59166 | 0.57579 | 0.54088 | 0.52813 | 0.51595 | 0.51908 | 0.52234 | 0.52021 | 0.51823 | 0.49921 | 0.46015 | 0.44914 | 0.44572 | 0.40213 | 0.40035 | 0.37055 | 0.35143 | 0.31146 | 0.29243
Other liquids | 0 | 0 | 0 | 0 | 0 | 0 | 0 | 0 | 0 | 0 | 0 | 0 | 0 | 0 | 0 | 0 | 2.9074e-07 | 5.7458e-07 | 8.9789e-07 | 1.239e-06 | 2.0278e-06 | 4.272e-06 | 6.8959e-06 | 8.8464e-06 | 9.3265e-06 | 1.0179e-05 | 1.0725e-05 | 1.1216e-05 | 1.2197e-05 | 1.315e-05 | 1.3399e-05 | 1.3664e-05 | 1.3991e-05 | 1.4512e-05 | 1.5042e-05 | 1.5364e-05 | 1.5174e-05 | 1.4986e-05 | 1.4757e-05 | 1.4498e-05 | 1.3835e-05 | 1.1941e-05 | 9.6875e-06 | 7.9648e-06 | 7.5348e-06 | 6.7735e-06 | 6.285e-06 | 5.8443e-06 | 4.96e-06 | 4.0944e-06 | 3.8674e-06
Natural gas | 33.7532 | 36.5584 | 36.3727 | 40.3019 | 35.1511 | 34.8164 | 36.7911 | 32.9684 | 36.0478 | 35.4473 | 37.8783 | 35.434 | 29.6964 | 32.0518 | 32.824 | 38.2131 | 38.3289 | 38.8955 | 39.2345 | 39.2359 | 39.3678 | 39.3483 | 39.3205 | 39.1633 | 39.1118 | 39.0958 | 39.2516 | 39.4771 | 39.4636 | 39.3963 | 39.6341 | 39.7375 | 39.9266 | 39.9657 | 39.9466 | 40.0564 | 40.4252 | 40.7694 | 41.1476 | 41.5536 | 41.8931 | 41.7539 | 41.467 | 41.304 | 41.6027 | 41.7954 | 42.0527 | 42.3801 | 42.2886 | 42.2107 | 42.5952
Derived gases | 0 | 0 | 0 | 0 | 0 | 0 | 0 | 0 | 0 | 0 | 0 | 0 | 0 | 0 | 0 | 0 | 0 | 0 | 0 | 0 | 0 | 0 | 0 | 0 | 0 | 0 | 0 | 0 | 0 | 0 | 0 | 0 | 0 | 0 | 0 | 0 | 0 | 0 | 0 | 0 | 0 | 0 | 0 | 0 | 0 | 0 | 0 | 0 | 0 | 0 | 0
Biomass | 0 | 0 | 0 | 0 | 0 | 0 | 0 | 0 | 0 | 0 | 0 | 0 | 0 | 0 | 0 | 0 | 6.9551e-06 | 1.441e-05 | 2.3069e-05 | 3.2457e-05 | 5.4808e-05 | 0.00013971 | 0.00024307 | 0.0003424 | 0.00037327 | 0.00042678 | 0.00046513 | 0.0005039 | 0.00058627 | 0.000681 | 0.00070509 | 0.00073931 | 0.00078647 | 0.00086268 | 0.0009532 | 0.0010157 | 0.0010332 | 0.0010478 | 0.0010647 | 0.0010847 | 0.0011076 | 0.0011313 | 0.0011532 | 0.0011733 | 0.0011891 | 0.0012098 | 0.0012249 | 0.001245 | 0.0012611 | 0.0012806 | 0.0013009
Steam distributed | 0 | 0 | 0.95566 | 0 | 1.9271 | 2.3488 | 0.28713 | 0.12864 | 0.19335 | 0.23749 | 0.24245 | 0.081577 | 0.1473 | 0.26156 | 0.60016 | 0 | 9.4817e-06 | 1.8815e-05 | 2.9764e-05 | 4.4544e-05 | 8.1217e-05 | 0.00015018 | 0.00022951 | 0.00035216 | 0.00038012 | 0.00044476 | 0.00048786 | 0.00053938 | 0.00064952 | 0.00078904 | 0.00082715 | 0.00087563 | 0.00093865 | 0.0010253 | 0.0011246 | 0.0011968 | 0.0012136 | 0.001228 | 0.001242 | 0.0012564 | 0.0012709 | 0.0012895 | 0.0013059 | 0.0013197 | 0.0013353 | 0.0013485 | 0.0013636 | 0.001382 | 0.0013929 | 0.0014002 | 0.0014139
Electricity | 0 | 0 | 0 | 0 | 0 | 0 | 0 | 0 | 0 | 0 | 0 | 0 | 0 | 0 | 0 | 0 | 0.00016261 | 0.00038884 | 0.00069451 | 0.0011758 | 0.0029572 | 0.010079 | 0.022146 | 0.03447 | 0.038769 | 0.049407 | 0.057683 | 0.06754 | 0.093389 | 0.12568 | 0.13683 | 0.1498 | 0.1712 | 0.212 | 0.26278 | 0.29517 | 0.30635 | 0.31657 | 0.32925 | 0.34459 | 0.36837 | 0.42166 | 0.49015 | 0.54184 | 0.56272 | 0.59936 | 0.62343 | 0.64797 | 0.68281 | 0.71597 | 0.73276
Chemicals: Process cooling - Electric | 17.9131 | 17.8136 | 19.8166 | 16.5619 | 19.7174 | 22.8937 | 26.2358 | 23.9001 | 29.4497 | 27.1985 | 28.5647 | 30.7301 | 30.0939 | 24.4727 | 24.1411 | 24.7306 | 24.8114 | 25.5447 | 25.831 | 25.9663 | 26.1673 | 26.2921 | 26.5094 | 26.6022 | 26.724 | 26.8628 | 27.0866 | 27.3268 | 27.5755 | 27.7458 | 28.0088 | 28.1427 | 28.4573 | 28.7829 | 29.1202 | 29.396 | 29.7319 | 30.0549 | 30.3674 | 30.6228 | 30.883 | 31.1767 | 31.4502 | 31.685 | 32.0287 | 32.3241 | 32.7166 | 33.0826 | 33.2859 | 33.3329 | 33.6843
Chemicals: Generic electric process | 207.8352 | 235.0611 | 241.0528 | 257.7582 | 235.43 | 236.3874 | 233.7493 | 235.4862 | 232.4844 | 242.8438 | 214.8107 | 211.6107 | 211.8233 | 218.8518 | 214.9366 | 218.777 | 218.576 | 221.8864 | 224.2772 | 225.1929 | 226.6102 | 227.2958 | 228.5504 | 228.6503 | 228.9804 | 229.9397 | 231.4557 | 233.0033 | 234.3087 | 235.6497 | 237.5349 | 239.2374 | 241.0738 | 242.8377 | 244.3009 | 246.0256 | 248.4528 | 250.6963 | 253.3377 | 256.0263 | 258.6216 | 261.001 | 263.2079 | 265.1961 | 268.0974 | 270.8066 | 273.9448 | 277.3467 | 279.9711 | 282.637 | 286.1218
Market shares of energy uses (%)
Basic chemicals | 100% | 100% | 100% | 100% | 100% | 100% | 100% | 100% | 100% | 100% | 100% | 100% | 100% | 100% | 100% | 100% | 100% | 100% | 100% | 100% | 100% | 100% | 100% | 100% | 100% | 100% | 100% | 100% | 100% | 100% | 100% | 100% | 100% | 100% | 100% | 100% | 100% | 100% | 100% | 100% | 100% | 100% | 100% | 100% | 100% | 100% | 100% | 100% | 100% | 100% | 100%
Basic chemicals: energy uses | 32.19% | 32.82% | 33.47% | 34.41% | 32.9% | 32.7% | 32.49% | 33.38% | 34.27% | 32.7% | 32.75% | 33.83% | 34.08% | 35.12% | 33.44% | 33.98% | 33.88% | 33.89% | 33.56% | 33.29% | 33.26% | 33.25% | 33.12% | 33.11% | 33.15% | 33.12% | 33.19% | 33.25% | 33.31% | 33.27% | 33.33% | 33.38% | 33.35% | 33.5% | 33.47% | 33.57% | 33.56% | 33.57% | 33.61% | 33.67% | 33.74% | 33.88% | 33.98% | 34.24% | 34.35% | 34.43% | 34.54% | 34.72% | 34.86% | 34.87% | 35.02%
Lighting | 0.3271% | 0.333% | 0.3393% | 0.349% | 0.3331% | 0.3314% | 0.329% | 0.338% | 0.3484% | 0.3346% | 0.3355% | 0.3454% | 0.3481% | 0.3569% | 0.3402% | 0.3452% | 0.2801% | 0.2289% | 0.1895% | 0.1588% | 0.2512% | 0.2267% | 0.1881% | 0.176% | 0.2252% | 0.1859% | 0.1973% | 0.1881% | 0.2022% | 0.1839% | 0.1991% | 0.207% | 0.218% | 0.2347% | 0.2398% | 0.2406% | 0.24% | 0.2415% | 0.243% | 0.2418% | 0.2434% | 0.2448% | 0.2465% | 0.2498% | 0.2514% | 0.2529% | 0.2534% | 0.2556% | 0.2577% | 0.2567% | 0.2582%
Low enthalpy heat | 0.9068% | 0.9234% | 0.9428% | 0.9695% | 0.9248% | 0.9202% | 0.9138% | 0.9413% | 0.9685% | 0.9336% | 0.9353% | 0.9609% | 0.9695% | 0.9941% | 0.947% | 0.9602% | 0.9603% | 0.9664% | 0.9735% | 0.9777% | 0.9776% | 0.9796% | 0.9833% | 0.986% | 0.9873% | 0.9887% | 0.9891% | 0.9897% | 0.9906% | 0.9913% | 0.9912% | 0.9917% | 0.9908% | 0.993% | 0.9922% | 0.9924% | 0.9918% | 0.9913% | 0.9901% | 0.9884% | 0.9868% | 0.9837% | 0.9804% | 0.9771% | 0.975% | 0.9723% | 0.9694% | 0.9648% | 0.9624% | 0.9603% | 0.955%
Air compressors | 1.533% | 1.528% | 1.592% | 1.62% | 1.566% | 1.568% | 1.577% | 1.644% | 1.703% | 1.615% | 1.64% | 1.655% | 1.699% | 1.756% | 1.67% | 1.728% | 1.736% | 1.735% | 1.745% | 1.752% | 1.751% | 1.751% | 1.753% | 1.75% | 1.75% | 1.746% | 1.739% | 1.728% | 1.723% | 1.723% | 1.709% | 1.707% | 1.697% | 1.693% | 1.687% | 1.679% | 1.678% | 1.672% | 1.667% | 1.661% | 1.657% | 1.65% | 1.644% | 1.638% | 1.64% | 1.637% | 1.636% | 1.635% | 1.638% | 1.64% | 1.644%
Motor drives | 0.346% | 0.3536% | 0.3598% | 0.3698% | 0.3528% | 0.351% | 0.3459% | 0.3551% | 0.3655% | 0.3526% | 0.3571% | 0.3652% | 0.3693% | 0.3779% | 0.3607% | 0.3678% | 0.3678% | 0.3686% | 0.3711% | 0.3727% | 0.3708% | 0.3706% | 0.3702% | 0.3686% | 0.3675% | 0.3651% | 0.3659% | 0.3642% | 0.363% | 0.3615% | 0.3601% | 0.3584% | 0.357% | 0.3561% | 0.3552% | 0.3559% | 0.3549% | 0.3543% | 0.355% | 0.356% | 0.3562% | 0.3579% | 0.3593% | 0.3629% | 0.3652% | 0.3662% | 0.3683% | 0.3717% | 0.3735% | 0.3738% | 0.3767%
Fans and pumps | 2.093% | 2.094% | 2.172% | 2.198% | 2.134% | 2.138% | 2.155% | 2.257% | 2.347% | 2.21% | 2.248% | 2.266% | 2.325% | 2.413% | 2.293% | 2.387% | 2.394% | 2.385% | 2.395% | 2.404% | 2.393% | 2.389% | 2.383% | 2.367% | 2.359% | 2.335% | 2.328% | 2.301% | 2.281% | 2.269% | 2.244% | 2.223% | 2.2% | 2.173% | 2.162% | 2.156% | 2.143% | 2.129% | 2.129% | 2.135% | 2.132% | 2.142% | 2.148% | 2.167% | 2.182% | 2.187% | 2.201% | 2.221% | 2.233% | 2.238% | 2.255%
Chemicals: Steam processing | 18.62% | 18.98% | 19.48% | 20.03% | 19.12% | 18.86% | 18.75% | 19.3% | 19.66% | 18.84% | 18.62% | 19.39% | 19.61% | 20.32% | 19.2% | 19.47% | 19.45% | 19.47% | 19.16% | 18.93% | 18.84% | 18.84% | 18.75% | 18.74% | 18.73% | 18.76% | 18.8% | 18.87% | 18.92% | 18.9% | 18.95% | 18.99% | 18.98% | 19.09% | 19.08% | 19.15% | 19.16% | 19.17% | 19.21% | 19.26% | 19.32% | 19.43% | 19.52% | 19.73% | 19.82% | 19.89% | 19.98% | 20.14% | 20.25% | 20.27% | 20.4%
Chemicals: Furnaces | 5.164% | 5.342% | 5.269% | 5.47% | 5.238% | 5.306% | 5.183% | 5.229% | 5.462% | 5.149% | 5.337% | 5.484% | 5.362% | 5.375% | 5.284% | 5.311% | 5.276% | 5.303% | 5.295% | 5.269% | 5.254% | 5.264% | 5.265% | 5.281% | 5.282% | 5.292% | 5.308% | 5.338% | 5.358% | 5.36% | 5.387% | 5.401% | 5.407% | 5.443% | 5.439% | 5.461% | 5.461% | 5.466% | 5.476% | 5.484% | 5.493% | 5.509% | 5.515% | 5.538% | 5.533% | 5.537% | 5.54% | 5.54% | 5.548% | 5.533% | 5.527%
Chemicals: Process cooling | 2.053% | 2.095% | 2.142% | 2.203% | 2.105% | 2.092% | 2.079% | 2.136% | 2.193% | 2.098% | 2.097% | 2.164% | 2.184% | 2.254% | 2.142% | 2.176% | 2.176% | 2.182% | 2.171% | 2.161% | 2.154% | 2.155% | 2.149% | 2.148% | 2.145% | 2.146% | 2.148% | 2.151% | 2.153% | 2.153% | 2.154% | 2.155% | 2.15% | 2.153% | 2.149% | 2.151% | 2.151% | 2.148% | 2.145% | 2.143% | 2.142% | 2.139% | 2.135% | 2.131% | 2.126% | 2.122% | 2.117% | 2.109% | 2.105% | 2.099% | 2.09%
Chemicals: Generic electric process | 1.147% | 1.172% | 1.181% | 1.193% | 1.126% | 1.139% | 1.159% | 1.184% | 1.228% | 1.165% | 1.173% | 1.194% | 1.21% | 1.269% | 1.198% | 1.242% | 1.243% | 1.249% | 1.257% | 1.264% | 1.267% | 1.272% | 1.28% | 1.29% | 1.296% | 1.301% | 1.307% | 1.318% | 1.325% | 1.329% | 1.34% | 1.347% | 1.356% | 1.369% | 1.375% | 1.385% | 1.387% | 1.393% | 1.4% | 1.407% | 1.413% | 1.423% | 1.431% | 1.447% | 1.457% | 1.463% | 1.472% | 1.486% | 1.495% | 1.499% | 1.511%
Chemicals: Feedstock (energy used as raw material) | 67.81% | 67.18% | 66.53% | 65.59% | 67.1% | 67.3% | 67.51% | 66.62% | 65.73% | 67.3% | 67.25% | 66.17% | 65.92% | 64.88% | 66.56% | 66.02% | 66.12% | 66.11% | 66.44% | 66.71% | 66.74% | 66.75% | 66.88% | 66.89% | 66.85% | 66.88% | 66.81% | 66.75% | 66.69% | 66.73% | 66.67% | 66.62% | 66.65% | 66.5% | 66.53% | 66.43% | 66.44% | 66.43% | 66.39% | 66.33% | 66.26% | 66.12% | 66.02% | 65.76% | 65.65% | 65.57% | 65.46% | 65.28% | 65.14% | 65.13% | 64.98%
Other chemicals | 100% | 100% | 100% | 100% | 100% | 100% | 100% | 100% | 100% | 100% | 100% | 100% | 100% | 100% | 100% | 100% | 100% | 100% | 100% | 100% | 100% | 100% | 100% | 100% | 100% | 100% | 100% | 100% | 100% | 100% | 100% | 100% | 100% | 100% | 100% | 100% | 100% | 100% | 100% | 100% | 100% | 100% | 100% | 100% | 100% | 100% | 100% | 100% | 100% | 100% | 100%
Lighting | 1% | 1.001% | 1.004% | 1.003% | 1.003% | 1.004% | 1.003% | 0.996% | 0.9993% | 1.001% | 1.002% | 1.005% | 0.9928% | 0.9977% | 0.9978% | 1.001% | 0.8154% | 0.6576% | 0.5392% | 0.4536% | 0.7287% | 0.6502% | 0.5313% | 0.48% | 0.6388% | 0.5126% | 0.5555% | 0.5282% | 0.5519% | 0.546% | 0.5491% | 0.5905% | 0.6068% | 0.6564% | 0.6987% | 0.697% | 0.6986% | 0.6977% | 0.7001% | 0.6993% | 0.7049% | 0.7041% | 0.7069% | 0.7081% | 0.7159% | 0.717% | 0.7203% | 0.724% | 0.7268% | 0.7313% | 0.7307%
Low enthalpy heat | 2.791% | 2.79% | 2.801% | 2.797% | 2.798% | 2.802% | 2.798% | 2.79% | 2.788% | 2.781% | 2.791% | 2.806% | 2.765% | 2.78% | 2.783% | 2.792% | 2.797% | 2.807% | 2.837% | 2.865% | 2.865% | 2.868% | 2.886% | 2.897% | 2.898% | 2.903% | 2.896% | 2.891% | 2.89% | 2.883% | 2.882% | 2.873% | 2.875% | 2.863% | 2.854% | 2.84% | 2.84% | 2.846% | 2.84% | 2.831% | 2.82% | 2.807% | 2.796% | 2.778% | 2.769% | 2.757% | 2.743% | 2.721% | 2.715% | 2.697% | 2.69%
Air compressors | 5% | 5.014% | 5.057% | 5.042% | 4.979% | 5.02% | 5.027% | 5.121% | 5.162% | 5.086% | 5.099% | 5.244% | 5.16% | 5.257% | 5.307% | 5.294% | 5.33% | 5.322% | 5.386% | 5.453% | 5.465% | 5.478% | 5.512% | 5.526% | 5.531% | 5.54% | 5.513% | 5.463% | 5.463% | 5.435% | 5.43% | 5.373% | 5.376% | 5.336% | 5.307% | 5.27% | 5.272% | 5.284% | 5.266% | 5.239% | 5.21% | 5.187% | 5.162% | 5.123% | 5.112% | 5.103% | 5.09% | 5.073% | 5.078% | 5.084% | 5.089%
Motor drives | 1.091% | 1.091% | 1.099% | 1.096% | 1.096% | 1.098% | 1.088% | 1.09% | 1.081% | 1.083% | 1.079% | 1.098% | 1.079% | 1.097% | 1.103% | 1.1% | 1.104% | 1.098% | 1.109% | 1.117% | 1.116% | 1.112% | 1.115% | 1.111% | 1.105% | 1.098% | 1.097% | 1.091% | 1.087% | 1.081% | 1.077% | 1.071% | 1.069% | 1.062% | 1.061% | 1.059% | 1.057% | 1.054% | 1.056% | 1.056% | 1.058% | 1.058% | 1.062% | 1.066% | 1.069% | 1.072% | 1.078% | 1.089% | 1.091% | 1.098% | 1.102%
Fans and pumps | 7.104% | 7.097% | 7.114% | 7.098% | 7.03% | 7.04% | 7.054% | 7.184% | 7.302% | 7.315% | 7.326% | 7.505% | 7.342% | 7.46% | 7.56% | 7.615% | 7.666% | 7.645% | 7.738% | 7.817% | 7.829% | 7.82% | 7.864% | 7.855% | 7.827% | 7.791% | 7.766% | 7.705% | 7.665% | 7.583% | 7.527% | 7.436% | 7.4% | 7.305% | 7.267% | 7.232% | 7.197% | 7.152% | 7.156% | 7.136% | 7.138% | 7.128% | 7.144% | 7.16% | 7.175% | 7.189% | 7.222% | 7.286% | 7.298% | 7.341% | 7.356%
Chemicals: High enthalpy heat processing | 8.474% | 8.32% | 7.851% | 8.071% | 7.933% | 8.057% | 8.327% | 8.555% | 8.641% | 9.475% | 9.158% | 8.589% | 9.164% | 8.898% | 8.608% | 8.702% | 8.693% | 8.849% | 8.832% | 8.823% | 8.784% | 8.806% | 8.808% | 8.811% | 8.789% | 8.824% | 8.815% | 8.831% | 8.811% | 8.79% | 8.79% | 8.812% | 8.806% | 8.841% | 8.847% | 8.865% | 8.865% | 8.859% | 8.859% | 8.863% | 8.871% | 8.894% | 8.899% | 8.924% | 8.929% | 8.94% | 8.948% | 8.99% | 8.973% | 9.003% | 9.021%
Chemicals: Furnaces | 52.41% | 52.65% | 53.03% | 52.83% | 53.11% | 53.03% | 52.84% | 52.13% | 51.99% | 51.07% | 51.44% | 51.45% | 51.46% | 51.22% | 51.24% | 50.86% | 50.77% | 50.83% | 50.63% | 50.42% | 50.18% | 50.18% | 50.09% | 50.04% | 49.9% | 49.93% | 49.94% | 50.01% | 50.03% | 50.11% | 50.13% | 50.2% | 50.16% | 50.19% | 50.19% | 50.24% | 50.25% | 50.25% | 50.24% | 50.26% | 50.27% | 50.29% | 50.28% | 50.28% | 50.24% | 50.21% | 50.17% | 50.05% | 50.03% | 49.91% | 49.86%
Chemicals: Process cooling | 9.988% | 9.968% | 9.967% | 9.97% | 10.05% | 9.982% | 9.967% | 9.976% | 9.984% | 9.922% | 9.983% | 10.08% | 10.04% | 10.05% | 10.04% | 9.985% | 10.01% | 10.02% | 10.03% | 10.04% | 10.01% | 10.02% | 10.03% | 10.02% | 10.01% | 10.02% | 10.01% | 10% | 10% | 9.989% | 9.988% | 9.982% | 9.974% | 9.954% | 9.935% | 9.909% | 9.911% | 9.914% | 9.897% | 9.878% | 9.853% | 9.829% | 9.796% | 9.744% | 9.716% | 9.684% | 9.648% | 9.575% | 9.56% | 9.516% | 9.496%
Chemicals: Generic electric process | 12.14% | 12.07% | 12.07% | 12.1% | 12% | 11.97% | 11.89% | 12.16% | 12.06% | 12.27% | 12.12% | 12.22% | 12% | 12.24% | 12.35% | 12.65% | 12.82% | 12.77% | 12.9% | 13.01% | 13.02% | 13.06% | 13.17% | 13.26% | 13.31% | 13.38% | 13.41% | 13.48% | 13.5% | 13.58% | 13.62% | 13.66% | 13.73% | 13.8% | 13.84% | 13.89% | 13.91% | 13.95% | 13.99% | 14.04% | 14.07% | 14.1% | 14.15% | 14.22% | 14.27% | 14.32% | 14.38% | 14.5% | 14.52% | 14.61% | 14.65%
Pharmaceutical products etc. | 100% | 100% | 100% | 100% | 100% | 100% | 100% | 100% | 100% | 100% | 100% | 100% | 100% | 100% | 100% | 100% | 100% | 100% | 100% | 100% | 100% | 100% | 100% | 100% | 100% | 100% | 100% | 100% | 100% | 100% | 100% | 100% | 100% | 100% | 100% | 100% | 100% | 100% | 100% | 100% | 100% | 100% | 100% | 100% | 100% | 100% | 100% | 100% | 100% | 100% | 100%
Lighting | 1.102% | 1.103% | 1.104% | 1.103% | 1.102% | 1.105% | 1.106% | 1.106% | 1.11% | 1.112% | 1.115% | 1.116% | 1.113% | 1.114% | 1.113% | 1.114% | 0.9076% | 0.7304% | 0.5817% | 0.4604% | 0.7793% | 0.7013% | 0.5821% | 0.5356% | 0.6838% | 0.5578% | 0.5914% | 0.5047% | 0.5907% | 0.5834% | 0.578% | 0.6076% | 0.6258% | 0.6742% | 0.7272% | 0.7272% | 0.7261% | 0.7214% | 0.7245% | 0.7247% | 0.7252% | 0.725% | 0.7291% | 0.7378% | 0.7403% | 0.7384% | 0.7381% | 0.7375% | 0.7448% | 0.7458% | 0.7418%
Low enthalpy heat | 3.086% | 3.088% | 3.09% | 3.087% | 3.086% | 3.093% | 3.096% | 3.103% | 3.109% | 3.112% | 3.122% | 3.125% | 3.117% | 3.118% | 3.116% | 3.118% | 3.128% | 3.134% | 3.147% | 3.161% | 3.154% | 3.155% | 3.155% | 3.156% | 3.155% | 3.158% | 3.153% | 3.153% | 3.139% | 3.126% | 3.124% | 3.121% | 3.119% | 3.107% | 3.091% | 3.081% | 3.078% | 3.076% | 3.073% | 3.069% | 3.06% | 3.036% | 3.01% | 2.98% | 2.972% | 2.956% | 2.945% | 2.933% | 2.906% | 2.876% | 2.867%
Air compressors | 7.017% | 6.892% | 6.857% | 6.88% | 6.91% | 6.881% | 6.906% | 7.001% | 7.046% | 6.935% | 6.983% | 7.113% | 7.122% | 7.109% | 7.112% | 7.101% | 7.105% | 7.11% | 7.145% | 7.192% | 7.187% | 7.179% | 7.171% | 7.143% | 7.13% | 7.12% | 7.095% | 7.083% | 7.003% | 6.924% | 6.911% | 6.876% | 6.843% | 6.775% | 6.684% | 6.627% | 6.618% | 6.606% | 6.59% | 6.572% | 6.537% | 6.467% | 6.403% | 6.316% | 6.297% | 6.268% | 6.25% | 6.239% | 6.209% | 6.19% | 6.187%
Motor drives | 1.239% | 1.217% | 1.212% | 1.216% | 1.221% | 1.218% | 1.222% | 1.243% | 1.247% | 1.232% | 1.239% | 1.257% | 1.261% | 1.26% | 1.26% | 1.256% | 1.255% | 1.255% | 1.256% | 1.256% | 1.253% | 1.247% | 1.242% | 1.228% | 1.215% | 1.206% | 1.204% | 1.202% | 1.192% | 1.185% | 1.18% | 1.169% | 1.158% | 1.146% | 1.142% | 1.139% | 1.137% | 1.135% | 1.132% | 1.129% | 1.129% | 1.132% | 1.137% | 1.14% | 1.14% | 1.142% | 1.144% | 1.147% | 1.151% | 1.158% | 1.158%
Fans and pumps | 10.02% | 9.904% | 9.873% | 9.891% | 9.914% | 9.887% | 9.918% | 9.987% | 10.07% | 9.934% | 10% | 10.16% | 10.15% | 10.13% | 10.14% | 10.15% | 10.15% | 10.16% | 10.18% | 10.22% | 10.2% | 10.18% | 10.16% | 10.08% | 9.98% | 9.911% | 9.88% | 9.855% | 9.746% | 9.646% | 9.587% | 9.435% | 9.291% | 9.11% | 9.038% | 8.973% | 8.942% | 8.922% | 8.869% | 8.824% | 8.819% | 8.827% | 8.846% | 8.855% | 8.843% | 8.849% | 8.861% | 8.874% | 8.905% | 8.944% | 8.947%
Chemicals: High enthalpy heat processing | 10.25% | 10.5% | 10.56% | 10.5% | 10.44% | 10.49% | 10.46% | 10.21% | 10.22% | 10.3% | 10.29% | 10.2% | 10.11% | 10.09% | 10.12% | 10.22% | 10.25% | 10.26% | 10.26% | 10.25% | 10.2% | 10.21% | 10.23% | 10.25% | 10.23% | 10.26% | 10.26% | 10.28% | 10.31% | 10.36% | 10.37% | 10.39% | 10.42% | 10.47% | 10.51% | 10.53% | 10.54% | 10.55% | 10.57% | 10.58% | 10.6% | 10.64% | 10.68% | 10.73% | 10.75% | 10.77% | 10.78% | 10.8% | 10.83% | 10.86% | 10.88%
Chemicals: Furnaces | 23.24% | 23.8% | 23.98% | 23.88% | 23.67% | 23.8% | 23.73% | 23.35% | 23.26% | 23.76% | 23.65% | 23.1% | 23% | 23% | 22.96% | 23.02% | 23.13% | 23.21% | 23.19% | 23.14% | 23.01% | 23.03% | 23.04% | 23.06% | 23.04% | 23.09% | 23.09% | 23.13% | 23.15% | 23.19% | 23.22% | 23.26% | 23.31% | 23.38% | 23.41% | 23.46% | 23.48% | 23.5% | 23.52% | 23.54% | 23.55% | 23.53% | 23.49% | 23.49% | 23.49% | 23.49% | 23.48% | 23.46% | 23.43% | 23.37% | 23.36%
Chemicals: Process cooling | 15.04% | 15.05% | 15.04% | 15.02% | 15.03% | 15.05% | 15.04% | 15.01% | 15% | 15% | 14.98% | 14.96% | 14.95% | 14.97% | 14.98% | 14.99% | 15.01% | 15.03% | 15.05% | 15.06% | 15.01% | 15.01% | 15.02% | 15.02% | 15% | 15.02% | 15.01% | 15.02% | 15% | 14.99% | 14.99% | 15% | 15.01% | 15% | 14.97% | 14.96% | 14.96% | 14.96% | 14.96% | 14.96% | 14.94% | 14.88% | 14.81% | 14.73% | 14.7% | 14.66% | 14.62% | 14.58% | 14.5% | 14.4% | 14.38%
Chemicals: Generic electric process | 29.02% | 28.45% | 28.28% | 28.42% | 28.63% | 28.48% | 28.53% | 28.99% | 28.95% | 28.61% | 28.63% | 28.98% | 29.17% | 29.2% | 29.2% | 29.04% | 29.06% | 29.11% | 29.18% | 29.27% | 29.2% | 29.29% | 29.41% | 29.54% | 29.56% | 29.68% | 29.71% | 29.77% | 29.86% | 30% | 30.05% | 30.13% | 30.21% | 30.33% | 30.43% | 30.5% | 30.52% | 30.53% | 30.57% | 30.61% | 30.65% | 30.77% | 30.9% | 31.02% | 31.07% | 31.13% | 31.18% | 31.24% | 31.33% | 31.45% | 31.48%
Energy intensity (kgoe per t of output)
Basic chemicals | 1997.9232 | 1911.5608 | 1852.9678 | 1757.3727 | 1797.0281 | 1780.4422 | 1757.2668 | 1658.2923 | 1575.2572 | 1601.2774 | 1537.1435 | 1478.5162 | 1430.7537 | 1359.1925 | 1398.929 | 1328.6907 | 1327.5231 | 1323.7535 | 1310.9162 | 1299.1323 | 1293.0747 | 1286.0391 | 1276.5746 | 1263.0346 | 1255.304 | 1248.556 | 1242.0826 | 1229.1858 | 1221.7194 | 1218.3411 | 1205.5703 | 1198.944 | 1190.0606 | 1176.3363 | 1171.0549 | 1160.4136 | 1159.4263 | 1153.1126 | 1146.3039 | 1139.845 | 1132.9531 | 1123.1032 | 1114.3913 | 1096.9231 | 1086.5947 | 1080.0545 | 1071.8613 | 1057.7344 | 1049.6663 | 1046.4044 | 1034.7004
Basic chemicals: energy uses | 643.1641 | 627.3925 | 620.2481 | 604.635 | 591.2725 | 582.2802 | 571.0035 | 553.5732 | 539.8816 | 523.5992 | 503.3821 | 500.1256 | 487.5919 | 477.3423 | 467.7552 | 451.5511 | 449.8207 | 448.5916 | 439.9073 | 432.4174 | 430.0217 | 427.5701 | 422.7735 | 418.1784 | 416.0856 | 413.5655 | 412.2108 | 408.6533 | 407.0072 | 405.3716 | 401.8588 | 400.2117 | 396.912 | 394.1116 | 392.0036 | 389.57 | 389.1139 | 387.0633 | 385.3006 | 383.8363 | 382.2663 | 380.5254 | 378.6412 | 375.5887 | 373.264 | 371.8762 | 370.2246 | 367.2285 | 365.8814 | 364.8465 | 362.3472
Lighting | 6.5346 | 6.3654 | 6.2875 | 6.1324 | 5.9854 | 5.9 | 5.7818 | 5.6042 | 5.4888 | 5.358 | 5.1574 | 5.1066 | 4.9806 | 4.8507 | 4.7589 | 4.5865 | 3.7183 | 3.0303 | 2.4836 | 2.0626 | 3.2479 | 2.915 | 2.4018 | 2.2231 | 2.8266 | 2.3213 | 2.4501 | 2.3121 | 2.4707 | 2.2407 | 2.4003 | 2.4813 | 2.5949 | 2.7609 | 2.8086 | 2.7918 | 2.7824 | 2.7852 | 2.785 | 2.7562 | 2.7577 | 2.7496 | 2.7466 | 2.7399 | 2.7319 | 2.731 | 2.7158 | 2.7031 | 2.705 | 2.6865 | 2.6713
Low enthalpy heat | 18.1171 | 17.6521 | 17.4699 | 17.0371 | 16.618 | 16.3842 | 16.0588 | 15.6091 | 15.2558 | 14.949 | 14.3766 | 14.2069 | 13.8717 | 13.512 | 13.2473 | 12.7586 | 12.7487 | 12.7931 | 12.762 | 12.7017 | 12.6416 | 12.5977 | 12.5526 | 12.4539 | 12.3936 | 12.3449 | 12.2856 | 12.1655 | 12.1025 | 12.078 | 11.9502 | 11.8896 | 11.7914 | 11.6805 | 11.619 | 11.5157 | 11.4992 | 11.4303 | 11.3493 | 11.2664 | 11.18 | 11.0481 | 10.9259 | 10.7182 | 10.5946 | 10.5013 | 10.3901 | 10.2052 | 10.1019 | 10.0486 | 9.8816
Air compressors | 30.6337 | 29.217 | 29.4956 | 28.4667 | 28.1489 | 27.9246 | 27.7151 | 27.2627 | 26.8227 | 25.8651 | 25.2026 | 24.4694 | 24.3132 | 23.8638 | 23.3568 | 22.9538 | 23.044 | 22.9672 | 22.8766 | 22.7606 | 22.6461 | 22.5134 | 22.3784 | 22.105 | 21.9639 | 21.7996 | 21.6039 | 21.2367 | 21.0464 | 20.9934 | 20.6009 | 20.4697 | 20.195 | 19.9158 | 19.757 | 19.478 | 19.4528 | 19.2825 | 19.1082 | 18.9368 | 18.771 | 18.5265 | 18.3261 | 17.9651 | 17.8231 | 17.6854 | 17.5321 | 17.2969 | 17.1907 | 17.1644 | 17.0053
Motor drives | 6.9138 | 6.7598 | 6.6679 | 6.4982 | 6.3391 | 6.2486 | 6.078 | 5.8883 | 5.7582 | 5.6466 | 5.4889 | 5.3989 | 5.2833 | 5.1361 | 5.0456 | 4.8863 | 4.8832 | 4.88 | 4.8654 | 4.8425 | 4.7948 | 4.7666 | 4.7264 | 4.655 | 4.6136 | 4.5587 | 4.5448 | 4.4764 | 4.4345 | 4.4047 | 4.3418 | 4.297 | 4.249 | 4.1895 | 4.1591 | 4.1295 | 4.1148 | 4.0859 | 4.0691 | 4.0576 | 4.0352 | 4.0199 | 4.0036 | 3.9813 | 3.9684 | 3.9556 | 3.9474 | 3.9318 | 3.9204 | 3.9119 | 3.898
Fans and pumps | 41.8251 | 40.0185 | 40.2425 | 38.6273 | 38.3435 | 38.0675 | 37.8672 | 37.4336 | 36.9749 | 35.3889 | 34.5545 | 33.5022 | 33.262 | 32.8039 | 32.0832 | 31.7184 | 31.7776 | 31.5711 | 31.4018 | 31.2342 | 30.9431 | 30.7292 | 30.4237 | 29.8947 | 29.6181 | 29.1519 | 28.9136 | 28.2806 | 27.8708 | 27.6423 | 27.0489 | 26.6476 | 26.1866 | 25.5582 | 25.3189 | 25.0138 | 24.8482 | 24.5533 | 24.4006 | 24.3306 | 24.16 | 24.0563 | 23.9413 | 23.7701 | 23.7099 | 23.6237 | 23.5878 | 23.4935 | 23.4399 | 23.4144 | 23.3329
Chemicals: Steam processing | 372.0247 | 362.8067 | 360.884 | 352.0624 | 343.6459 | 335.7774 | 329.5084 | 320.0159 | 309.6637 | 301.6884 | 286.2926 | 286.7219 | 280.6104 | 276.2324 | 268.6165 | 258.6796 | 258.2186 | 257.7406 | 251.1576 | 245.8739 | 243.5787 | 242.2856 | 239.2998 | 236.738 | 235.1698 | 234.2703 | 233.5683 | 231.9285 | 231.1258 | 230.2979 | 228.449 | 227.6815 | 225.8214 | 224.5419 | 223.3835 | 222.233 | 222.0898 | 221.0683 | 220.1835 | 219.5144 | 218.8598 | 218.2478 | 217.5071 | 216.4098 | 215.3865 | 214.8609 | 214.1973 | 212.9754 | 212.5051 | 212.0668 | 211.112
Chemicals: Furnaces | 103.177 | 102.1141 | 97.6252 | 96.1343 | 94.123 | 94.4648 | 91.0846 | 86.7167 | 86.0377 | 82.4535 | 82.0327 | 81.0758 | 76.716 | 73.0573 | 73.9195 | 70.5617 | 70.0416 | 70.1975 | 69.4161 | 68.4484 | 67.9356 | 67.6914 | 67.212 | 66.6955 | 66.3103 | 66.0765 | 65.9317 | 65.6161 | 65.4639 | 65.2997 | 64.9455 | 64.7579 | 64.3515 | 64.0282 | 63.6938 | 63.3685 | 63.3123 | 63.0313 | 62.7659 | 62.5113 | 62.2281 | 61.8715 | 61.4571 | 60.7524 | 60.1203 | 59.7978 | 59.3832 | 58.596 | 58.2339 | 57.8997 | 57.1853
Chemicals: Process cooling | 41.0189 | 40.0501 | 39.6965 | 38.7121 | 37.827 | 37.2423 | 36.535 | 35.4129 | 34.5419 | 33.5892 | 32.2412 | 31.989 | 31.2423 | 30.638 | 29.9707 | 28.9065 | 28.8867 | 28.8818 | 28.4654 | 28.0722 | 27.8518 | 27.7083 | 27.4395 | 27.1249 | 26.9262 | 26.7949 | 26.678 | 26.4404 | 26.3083 | 26.2256 | 25.9636 | 25.8349 | 25.5853 | 25.3268 | 25.1676 | 24.9657 | 24.936 | 24.7656 | 24.5908 | 24.4304 | 24.264 | 24.0282 | 23.7906 | 23.38 | 23.0988 | 22.9163 | 22.6917 | 22.3034 | 22.0913 | 21.966 | 21.624
Chemicals: Generic electric process | 22.9193 | 22.4087 | 21.879 | 20.9645 | 20.2418 | 20.2709 | 20.3747 | 19.6297 | 19.338 | 18.6604 | 18.0357 | 17.6549 | 17.3124 | 17.248 | 16.7568 | 16.4997 | 16.5019 | 16.53 | 16.4788 | 16.4213 | 16.382 | 16.3628 | 16.3394 | 16.2883 | 16.2636 | 16.2473 | 16.235 | 16.197 | 16.1844 | 16.1894 | 16.1587 | 16.1521 | 16.1367 | 16.1098 | 16.0962 | 16.074 | 16.0785 | 16.0609 | 16.0482 | 16.0325 | 16.0104 | 15.9774 | 15.943 | 15.8721 | 15.8305 | 15.8043 | 15.7792 | 15.7232 | 15.6933 | 15.6883 | 15.6367
Chemicals: Feedstock (energy used as raw material) | 1354.7591 | 1284.1683 | 1232.7197 | 1152.7377 | 1205.7555 | 1198.162 | 1186.2633 | 1104.7191 | 1035.3755 | 1077.6783 | 1033.7615 | 978.3906 | 943.1617 | 881.8502 | 931.1738 | 877.1396 | 877.7024 | 875.1619 | 871.0089 | 866.7149 | 863.0529 | 858.4691 | 853.8011 | 844.8561 | 839.2183 | 834.9905 | 829.8718 | 820.5325 | 814.7122 | 812.9694 | 803.7114 | 798.7324 | 793.1487 | 782.2247 | 779.0513 | 770.8436 | 770.3124 | 766.0493 | 761.0033 | 756.0087 | 750.6869 | 742.5778 | 735.75 | 721.3344 | 713.3307 | 708.1783 | 701.6368 | 690.506 | 683.7849 | 681.5579 | 672.3531
Other chemicals | 613.5921 | 599.3596 | 587.6633 | 579.2507 | 572.3172 | 562.4469 | 550.0708 | 535.5762 | 527.1606 | 512.8777 | 501.5139 | 489.1569 | 490.5043 | 472.9864 | 460.66 | 446.6901 | 445.8319 | 444.97 | 438.6941 | 431.5398 | 428.5487 | 426.7397 | 422.4478 | 417.5885 | 415.3754 | 412.6313 | 411.0359 | 406.6822 | 405.8501 | 402.3937 | 400.6875 | 398.4802 | 396.0672 | 393.2924 | 390.7702 | 388.385 | 387.7331 | 386.0624 | 384.3925 | 382.4264 | 380.4415 | 378.6939 | 376.4777 | 373.1874 | 370.8628 | 368.7348 | 366.0135 | 361.315 | 360.0527 | 356.4857 | 354.6742
Lighting | 6.1381 | 5.9989 | 5.9004 | 5.8075 | 5.738 | 5.6489 | 5.5186 | 5.3344 | 5.2681 | 5.1353 | 5.0275 | 4.9168 | 4.8699 | 4.7188 | 4.5963 | 4.4702 | 3.6355 | 2.9263 | 2.3654 | 1.9575 | 3.1228 | 2.7747 | 2.2445 | 2.0045 | 2.6536 | 2.1153 | 2.2831 | 2.148 | 2.2399 | 2.1972 | 2.2003 | 2.3532 | 2.4033 | 2.5815 | 2.7305 | 2.7071 | 2.7086 | 2.6937 | 2.6912 | 2.6745 | 2.6817 | 2.6663 | 2.6615 | 2.6424 | 2.655 | 2.6439 | 2.6365 | 2.616 | 2.617 | 2.6071 | 2.5916
Low enthalpy heat | 17.1254 | 16.7241 | 16.4628 | 16.2005 | 16.0135 | 15.7577 | 15.392 | 14.9437 | 14.6964 | 14.263 | 13.9959 | 13.7239 | 13.5607 | 13.1513 | 12.8199 | 12.4715 | 12.4716 | 12.4917 | 12.4473 | 12.3624 | 12.2763 | 12.2404 | 12.1909 | 12.096 | 12.0391 | 11.9793 | 11.9051 | 11.7578 | 11.7281 | 11.6014 | 11.5488 | 11.4467 | 11.3864 | 11.2587 | 11.1542 | 11.0296 | 11.0134 | 10.9865 | 10.9185 | 10.8261 | 10.7269 | 10.6317 | 10.528 | 10.3659 | 10.2685 | 10.1671 | 10.0393 | 9.8324 | 9.7772 | 9.6149 | 9.5396
Air compressors | 30.6795 | 30.0518 | 29.7167 | 29.207 | 28.495 | 28.2353 | 27.6512 | 27.4274 | 27.2109 | 26.0827 | 25.572 | 25.6492 | 25.3096 | 24.8663 | 24.4483 | 23.6459 | 23.7611 | 23.6813 | 23.6289 | 23.5298 | 23.4207 | 23.3776 | 23.2869 | 23.0772 | 22.9741 | 22.8578 | 22.6618 | 22.2177 | 22.1711 | 21.8689 | 21.7563 | 21.4115 | 21.2922 | 20.9846 | 20.7389 | 20.4666 | 20.4401 | 20.3979 | 20.2403 | 20.0344 | 19.8193 | 19.6432 | 19.4339 | 19.1177 | 18.9596 | 18.8173 | 18.6284 | 18.3299 | 18.2851 | 18.1251 | 18.0507
Motor drives | 6.6923 | 6.5418 | 6.4587 | 6.3462 | 6.2743 | 6.1764 | 5.984 | 5.8379 | 5.7006 | 5.5552 | 5.4119 | 5.3726 | 5.2922 | 5.1901 | 5.0797 | 4.9121 | 4.9199 | 4.8865 | 4.8657 | 4.8183 | 4.7806 | 4.7451 | 4.7115 | 4.6396 | 4.5899 | 4.5313 | 4.5101 | 4.4367 | 4.4104 | 4.35 | 4.3158 | 4.2664 | 4.2324 | 4.1776 | 4.1454 | 4.1146 | 4.0973 | 4.0681 | 4.0578 | 4.0375 | 4.0241 | 4.0077 | 3.9973 | 3.9782 | 3.9657 | 3.9527 | 3.9452 | 3.9333 | 3.9273 | 3.9158 | 3.9068
Fans and pumps | 43.5871 | 42.538 | 41.8042 | 41.115 | 40.2327 | 39.5968 | 38.8021 | 38.4736 | 38.4907 | 37.5165 | 36.7391 | 36.713 | 36.0151 | 35.2859 | 34.8242 | 34.0139 | 34.178 | 34.0181 | 33.9469 | 33.7336 | 33.5521 | 33.37 | 33.2214 | 32.8025 | 32.5104 | 32.1468 | 31.9193 | 31.3366 | 31.1097 | 30.5123 | 30.1589 | 29.6311 | 29.3085 | 28.7284 | 28.3973 | 28.0876 | 27.9044 | 27.6093 | 27.5067 | 27.2898 | 27.1575 | 26.9927 | 26.8974 | 26.7215 | 26.6103 | 26.5074 | 26.435 | 26.3258 | 26.2775 | 26.1709 | 26.0893
Chemicals: High enthalpy heat processing | 51.9971 | 49.8647 | 46.1367 | 46.7527 | 45.4047 | 45.3159 | 45.8018 | 45.8195 | 45.5535 | 48.5932 | 45.9292 | 42.0138 | 44.9511 | 42.0869 | 39.6558 | 38.8727 | 38.7548 | 39.3757 | 38.7452 | 38.0734 | 37.6442 | 37.5774 | 37.2104 | 36.793 | 36.5058 | 36.4097 | 36.2338 | 35.9131 | 35.7576 | 35.3717 | 35.2222 | 35.1136 | 34.8796 | 34.7727 | 34.5729 | 34.4285 | 34.3726 | 34.1998 | 34.0528 | 33.893 | 33.7503 | 33.6812 | 33.5032 | 33.304 | 33.1126 | 32.9632 | 32.7504 | 32.4809 | 32.306 | 32.0958 | 31.9967
Chemicals: Furnaces | 321.6112 | 315.5337 | 311.662 | 305.9933 | 303.9462 | 298.2448 | 290.6681 | 279.1934 | 274.0505 | 261.9235 | 257.9773 | 251.669 | 252.405 | 242.263 | 236.0624 | 227.1743 | 226.3439 | 226.1946 | 222.1017 | 217.5817 | 215.052 | 214.1463 | 211.595 | 208.9457 | 207.2688 | 206.035 | 205.2621 | 203.3754 | 203.0451 | 201.65 | 200.8797 | 200.039 | 198.665 | 197.3811 | 196.1141 | 195.1217 | 194.8431 | 193.9831 | 193.1195 | 192.2202 | 191.2667 | 190.4395 | 189.2919 | 187.6257 | 186.3291 | 185.1595 | 183.6333 | 180.8292 | 180.1492 | 177.939 | 176.8579
Chemicals: Process cooling | 61.2825 | 59.7438 | 58.5743 | 57.7526 | 57.5125 | 56.141 | 54.8243 | 53.4311 | 52.6313 | 50.8859 | 50.0667 | 49.3107 | 49.2544 | 47.5175 | 46.2629 | 44.6027 | 44.6121 | 44.593 | 44.0182 | 43.3394 | 42.9148 | 42.7688 | 42.3584 | 41.8527 | 41.5585 | 41.3541 | 41.1585 | 40.6686 | 40.5831 | 40.1968 | 40.0204 | 39.7776 | 39.5045 | 39.1493 | 38.8236 | 38.4844 | 38.4275 | 38.2746 | 38.0434 | 37.7751 | 37.4853 | 37.2211 | 36.8799 | 36.3624 | 36.0313 | 35.7081 | 35.3145 | 34.5944 | 34.4198 | 33.9244 | 33.6794
Chemicals: Generic electric process | 74.479 | 72.3629 | 70.9476 | 70.076 | 68.7001 | 67.3302 | 65.4286 | 65.1154 | 63.5585 | 62.9226 | 60.7944 | 59.788 | 58.8462 | 57.9066 | 56.9104 | 56.5268 | 57.1548 | 56.8027 | 56.5748 | 56.1435 | 55.7853 | 55.7395 | 55.6287 | 55.3773 | 55.2751 | 55.2021 | 55.1021 | 54.8282 | 54.805 | 54.6454 | 54.585 | 54.4413 | 54.3953 | 54.2585 | 54.0934 | 53.9449 | 53.9261 | 53.8495 | 53.7623 | 53.6757 | 53.5296 | 53.4105 | 53.2846 | 53.0696 | 52.9308 | 52.8154 | 52.6309 | 52.3729 | 52.2936 | 52.0928 | 51.9622
Pharmaceutical products etc. | 369.3314 | 354.7496 | 345.9717 | 338.6734 | 335.695 | 328.3354 | 322.237 | 317.4479 | 305.5429 | 294.4655 | 287.8594 | 282.9926 | 279.9252 | 273.5809 | 265.9734 | 258.7747 | 257.8908 | 257.4255 | 255.6599 | 253.1961 | 252.4103 | 250.8724 | 249.0248 | 246.6496 | 246.0493 | 244.6224 | 244.1147 | 243.2564 | 241.9293 | 240.0544 | 239.4957 | 238.4968 | 237.4651 | 236.0189 | 234.5464 | 233.4883 | 233.1746 | 232.7413 | 232.2843 | 231.8162 | 231.1512 | 229.5631 | 227.7307 | 225.794 | 225.0665 | 224.0388 | 223.2889 | 222.5791 | 221.0054 | 219.3108 | 218.7762
Lighting | 4.0709 | 3.9123 | 3.8183 | 3.734 | 3.6994 | 3.6265 | 3.5634 | 3.5123 | 3.3922 | 3.2731 | 3.2094 | 3.1581 | 3.1163 | 3.0463 | 2.9596 | 2.8816 | 2.3406 | 1.8801 | 1.4872 | 1.1657 | 1.9671 | 1.7592 | 1.4497 | 1.321 | 1.6824 | 1.3645 | 1.4437 | 1.2277 | 1.429 | 1.4005 | 1.3842 | 1.449 | 1.4861 | 1.5912 | 1.7056 | 1.6979 | 1.6932 | 1.679 | 1.6828 | 1.68 | 1.6764 | 1.6642 | 1.6604 | 1.6658 | 1.6663 | 1.6543 | 1.6481 | 1.6416 | 1.6461 | 1.6357 | 1.6229
Low enthalpy heat | 11.3986 | 10.9545 | 10.6914 | 10.4552 | 10.3583 | 10.1541 | 9.9774 | 9.8493 | 9.4982 | 9.1648 | 8.9862 | 8.8426 | 8.7258 | 8.5297 | 8.287 | 8.0684 | 8.0661 | 8.069 | 8.0449 | 8.0028 | 7.961 | 7.914 | 7.8571 | 7.7847 | 7.7617 | 7.7245 | 7.6976 | 7.6699 | 7.593 | 7.5048 | 7.4825 | 7.4446 | 7.4062 | 7.3339 | 7.2501 | 7.1928 | 7.1767 | 7.1587 | 7.1389 | 7.1146 | 7.0722 | 6.9698 | 6.854 | 6.7293 | 6.6883 | 6.6237 | 6.575 | 6.5281 | 6.4215 | 6.3069 | 6.2714
Air compressors | 25.9145 | 24.4505 | 23.7231 | 23.2999 | 23.1969 | 22.5921 | 22.2535 | 22.225 | 21.5299 | 20.4209 | 20.1003 | 20.1306 | 19.9351 | 19.4487 | 18.9155 | 18.3752 | 18.3223 | 18.3038 | 18.2659 | 18.2095 | 18.1398 | 18.0106 | 17.8582 | 17.6193 | 17.5434 | 17.4163 | 17.3196 | 17.2307 | 16.9428 | 16.6206 | 16.5525 | 16.3995 | 16.2494 | 15.9912 | 15.6777 | 15.4727 | 15.4306 | 15.3749 | 15.3081 | 15.2348 | 15.1097 | 14.8457 | 14.5817 | 14.2606 | 14.1717 | 14.043 | 13.9559 | 13.8877 | 13.7224 | 13.5763 | 13.5364
Motor drives | 4.5764 | 4.3187 | 4.1932 | 4.1181 | 4.0998 | 3.9977 | 3.9364 | 3.945 | 3.8091 | 3.6264 | 3.5673 | 3.5577 | 3.5285 | 3.4469 | 3.3505 | 3.2493 | 3.2367 | 3.2319 | 3.2119 | 3.181 | 3.1619 | 3.1289 | 3.0918 | 3.029 | 2.9885 | 2.9493 | 2.9387 | 2.9231 | 2.8841 | 2.8435 | 2.8265 | 2.7872 | 2.7506 | 2.7041 | 2.6788 | 2.6585 | 2.6503 | 2.6427 | 2.629 | 2.6162 | 2.6099 | 2.5994 | 2.5889 | 2.5751 | 2.5668 | 2.5591 | 2.5554 | 2.552 | 2.5448 | 2.5385 | 2.5345
Fans and pumps | 36.9894 | 35.1346 | 34.1584 | 33.498 | 33.2802 | 32.4639 | 31.961 | 31.7049 | 30.764 | 29.253 | 28.7859 | 28.7492 | 28.4139 | 27.7145 | 26.977 | 26.2681 | 26.1828 | 26.1444 | 26.0352 | 25.8668 | 25.7571 | 25.5444 | 25.2902 | 24.8521 | 24.5549 | 24.2451 | 24.1188 | 23.9732 | 23.5785 | 23.1545 | 22.9606 | 22.5032 | 22.064 | 21.5008 | 21.1979 | 20.9504 | 20.8505 | 20.7659 | 20.6017 | 20.4556 | 20.3842 | 20.263 | 20.1443 | 19.9946 | 19.9034 | 19.8247 | 19.7863 | 19.7519 | 19.6798 | 19.6145 | 19.5738
Chemicals: High enthalpy heat processing | 37.845 | 37.2618 | 36.5419 | 35.5646 | 35.035 | 34.4334 | 33.6965 | 32.4124 | 31.2227 | 30.3435 | 29.632 | 28.8607 | 28.3131 | 27.6177 | 26.9046 | 26.4395 | 26.4358 | 26.4175 | 26.2301 | 25.9422 | 25.7541 | 25.6176 | 25.4647 | 25.2699 | 25.1829 | 25.0936 | 25.055 | 25.0156 | 24.954 | 24.8586 | 24.8293 | 24.7911 | 24.7513 | 24.7095 | 24.6403 | 24.5948 | 24.5786 | 24.5584 | 24.5414 | 24.5266 | 24.4985 | 24.4274 | 24.3271 | 24.2324 | 24.1887 | 24.1276 | 24.0789 | 24.031 | 23.9366 | 23.8262 | 23.7949
Chemicals: Furnaces | 85.8179 | 84.4141 | 82.9691 | 80.8766 | 79.4655 | 78.1403 | 76.4569 | 74.1188 | 71.057 | 69.9591 | 68.0655 | 65.3584 | 64.3878 | 62.9327 | 61.0545 | 59.564 | 59.6629 | 59.7533 | 59.2989 | 58.5858 | 58.0848 | 57.7655 | 57.3686 | 56.8695 | 56.6837 | 56.4728 | 56.3717 | 56.2567 | 56.0159 | 55.674 | 55.6002 | 55.4816 | 55.3609 | 55.1905 | 54.9184 | 54.7803 | 54.7498 | 54.6886 | 54.6325 | 54.5621 | 54.4249 | 54.009 | 53.4862 | 53.0356 | 52.8686 | 52.6191 | 52.4227 | 52.2086 | 51.7757 | 51.2573 | 51.1131
Chemicals: Process cooling | 55.5364 | 53.3917 | 52.0427 | 50.8601 | 50.462 | 49.4291 | 48.4528 | 47.6398 | 45.8296 | 44.1786 | 43.1088 | 42.3311 | 41.8503 | 40.946 | 39.8544 | 38.7792 | 38.7118 | 38.693 | 38.4749 | 38.138 | 37.8784 | 37.6614 | 37.395 | 37.0462 | 36.9097 | 36.7444 | 36.6469 | 36.5425 | 36.2875 | 35.9823 | 35.9022 | 35.7859 | 35.6485 | 35.411 | 35.1158 | 34.9383 | 34.8841 | 34.8166 | 34.746 | 34.6704 | 34.5271 | 34.1532 | 33.7201 | 33.2485 | 33.0853 | 32.8352 | 32.6398 | 32.4548 | 32.0378 | 31.5871 | 31.4544
Chemicals: Generic electric process | 107.1822 | 100.9114 | 97.8336 | 96.2669 | 96.0979 | 93.4985 | 91.939 | 92.0402 | 88.44 | 84.246 | 82.404 | 82.0042 | 81.6544 | 79.8982 | 77.6704 | 75.1494 | 74.9319 | 74.9325 | 74.6109 | 74.1045 | 73.7062 | 73.4708 | 73.2495 | 72.858 | 72.7421 | 72.6119 | 72.5228 | 72.4171 | 72.2443 | 72.0155 | 71.9579 | 71.8546 | 71.7481 | 71.5866 | 71.3618 | 71.2027 | 71.1608 | 71.0566 | 71.0039 | 70.9559 | 70.8485 | 70.6315 | 70.368 | 70.0522 | 69.9275 | 69.7519 | 69.6267 | 69.5236 | 69.2407 | 68.9683 | 68.8749
Detailed split of useful energy demand (ktoe)
Basic chemicals | 19131.2418 | 19341.0943 | 20122.8852 | 21438.2796 | 20475.8762 | 20870.7863 | 20542.3031 | 21679.2223 | 22506.7218 | 19246.8126 | 21292.4235 | 22282.6924 | 22047.2788 | 22844.7374 | 22082.6539 | 22455.8034 | 22490.2774 | 22883.8593 | 22836.6677 | 22857.5951 | 23126.5737 | 23333.4394 | 23462.0829 | 23602.8335 | 23756.6107 | 23916.2783 | 24149.6967 | 24353.9669 | 24564.6084 | 24692.6561 | 24827.9196 | 25015.181 | 25129.4599 | 25316.125 | 25419.1317 | 25556.0533 | 25721.7564 | 25853.4749 | 26029.8642 | 26202.3658 | 26391.1842 | 26619.3722 | 26862.4868 | 27079.7426 | 27281.8647 | 27461.698 | 27690.5058 | 27908.8449 | 28158.4419 | 28337.874 | 28544.0004
Basic chemicals: energy uses | 19131.2418 | 19341.0943 | 20122.8852 | 21438.2796 | 20475.8762 | 20870.7863 | 20542.3031 | 21679.2223 | 22506.7218 | 19246.8126 | 21292.4235 | 22282.6924 | 22047.2788 | 22844.7374 | 22082.6539 | 22455.8034 | 22490.2774 | 22883.8593 | 22836.6677 | 22857.5951 | 23126.5737 | 23333.4394 | 23462.0829 | 23602.8335 | 23756.6107 | 23916.2783 | 24149.6967 | 24353.9669 | 24564.6084 | 24692.6561 | 24827.9196 | 25015.181 | 25129.4599 | 25316.125 | 25419.1317 | 25556.0533 | 25721.7564 | 25853.4749 | 26029.8642 | 26202.3658 | 26391.1842 | 26619.3722 | 26862.4868 | 27079.7426 | 27281.8647 | 27461.698 | 27690.5058 | 27908.8449 | 28158.4419 | 28337.874 | 28544.0004
Lighting | 154.4566 | 156.4269 | 162.3514 | 173.4426 | 164.9819 | 167.9053 | 164.8276 | 174.1737 | 181.5791 | 156.3738 | 173.2764 | 179.9167 | 178.2137 | 183.5822 | 178.209 | 181.3018 | 148.8915 | 125.1646 | 106.2652 | 92.3437 | 145.9717 | 135.6638 | 118.1204 | 117.0003 | 150.3371 | 134.1477 | 146.3773 | 149.4435 | 164.6111 | 159.9415 | 176.6736 | 186.064 | 197.546 | 211.806 | 218.3376 | 219.4482 | 220.7798 | 222.0721 | 223.5538 | 224.8978 | 226.3463 | 227.8523 | 229.6511 | 231.1261 | 232.776 | 234.0599 | 235.7674 | 237.3788 | 238.9776 | 240.4984 | 241.9686
Low enthalpy heat | 697.777 | 707.9683 | 736.1676 | 782.8871 | 741.8295 | 754.4901 | 741.6051 | 783.8729 | 813.4622 | 712.4517 | 789.037 | 816.604 | 808.5645 | 831.7313 | 806.9971 | 823.1609 | 826.6602 | 845.9441 | 859.1258 | 871.2914 | 882.8149 | 893.3003 | 904.846 | 913.5907 | 920.259 | 928.0219 | 936.4857 | 944.9551 | 952.7016 | 959.5424 | 965.1449 | 972.0214 | 978.0024 | 984.1489 | 989.1773 | 994.2287 | 1000.3244 | 1006.2741 | 1012.9975 | 1019.0345 | 1025.6205 | 1032.361 | 1040.4342 | 1047.0795 | 1054.5705 | 1060.3074 | 1067.9925 | 1075.2601 | 1082.5593 | 1089.2792 | 1095.8292
Air compressors | 191.8227 | 190.5207 | 201.9975 | 213.8845 | 206.0965 | 211.0667 | 209.7933 | 224.897 | 235.6968 | 200.6083 | 224.7803 | 229.0949 | 230.8433 | 239.8116 | 232.2396 | 240.8458 | 242.834 | 247.0466 | 250.5997 | 254.1567 | 257.5926 | 260.273 | 263.2288 | 265.3764 | 267.0092 | 268.9784 | 271.3034 | 273.6631 | 275.8717 | 277.8233 | 279.4218 | 281.5249 | 283.2738 | 285.2376 | 286.8429 | 288.4784 | 290.4175 | 292.2837 | 294.4387 | 296.3933 | 298.5262 | 300.7456 | 303.3467 | 305.5251 | 308.0261 | 309.9582 | 312.6273 | 315.1259 | 317.6898 | 320.0249 | 322.2228
Motor drives | 232.2384 | 236.1092 | 244.7001 | 261.37 | 248.5594 | 252.8845 | 246.0349 | 259.4774 | 270.0503 | 233.6448 | 261.3339 | 269.688 | 267.9325 | 275.4096 | 267.7873 | 273.5999 | 274.7085 | 281.033 | 285.7502 | 290.1202 | 294.2319 | 297.9067 | 301.9564 | 304.884 | 307.2145 | 309.9909 | 313.6087 | 316.4644 | 319.1286 | 321.4768 | 323.3889 | 325.7207 | 327.7044 | 329.7781 | 331.4104 | 332.9927 | 335.0292 | 336.9745 | 339.1983 | 341.2102 | 343.3597 | 345.6182 | 348.3333 | 350.4821 | 352.9327 | 354.82 | 357.3591 | 359.7004 | 362.1059 | 364.3355 | 366.4901
Fans and pumps | 1008.9177 | 1005.2613 | 1061.9333 | 1119.0055 | 1082.3955 | 1109.3755 | 1105.1446 | 1190.3918 | 1252.5313 | 1058.4364 | 1188.1575 | 1209.2794 | 1217.4976 | 1270.9047 | 1229.8161 | 1282.8447 | 1290.9543 | 1311.1836 | 1329.0137 | 1346.8704 | 1364.4357 | 1378.141 | 1393.3204 | 1404.1645 | 1412.426 | 1422.8551 | 1437.0026 | 1449.5087 | 1461.3249 | 1471.8266 | 1480.384 | 1491.6885 | 1501.1173 | 1511.7461 | 1520.4587 | 1529.1611 | 1539.7248 | 1549.8941 | 1561.666 | 1572.2839 | 1583.8704 | 1595.9469 | 1610.0421 | 1621.8726 | 1635.4934 | 1645.9762 | 1660.6918 | 1674.3584 | 1688.4582 | 1701.297 | 1713.2594
Chemicals: Steam processing | 12395.5764 | 12505.4417 | 13078.5288 | 13957.3759 | 13283.922 | 13465.2278 | 13242.695 | 14031.822 | 14448.9847 | 12435.2932 | 13552.937 | 14290.2673 | 14197.6598 | 14807.9741 | 14224.9677 | 14424.6135 | 14475.0733 | 14731.5022 | 14625.9547 | 14589.1438 | 14711.0236 | 14842.8593 | 14907.6523 | 14987.7095 | 15057.8506 | 15168.6191 | 15309.1754 | 15433.7524 | 15556.4146 | 15630.3028 | 15698.7971 | 15810.1052 | 15863.7576 | 15976.0084 | 16029.2183 | 16114.5864 | 16217.9736 | 16295.5593 | 16405.4105 | 16515.6895 | 16637.0626 | 16790.6869 | 16950.4658 | 17099.0972 | 17227.4983 | 17344.3294 | 17494.2165 | 17644.6423 | 17815.0267 | 17929.8207 | 18070.8353
Chemicals: Furnaces | 2418.7982 | 2484.2875 | 2505.6139 | 2680.3179 | 2592.6309 | 2692.4822 | 2621.9925 | 2703.6812 | 2874.1403 | 2401.2334 | 2811.1415 | 2905.7121 | 2790.5672 | 2798.8543 | 2789.4862 | 2818.8634 | 2810.0668 | 2872.9421 | 2891.4154 | 2904.0069 | 2931.8532 | 2960.7273 | 2984.5864 | 3003.6105 | 3019.4236 | 3041.6311 | 3069.8221 | 3097.3745 | 3123.1834 | 3142.0495 | 3159.158 | 3182.2613 | 3196.9953 | 3217.41 | 3229.9125 | 3247.549 | 3268.4637 | 3285.0047 | 3306.7116 | 3327.5231 | 3350.0339 | 3376.5109 | 3404.5584 | 3427.1844 | 3450.0183 | 3472.0387 | 3496.5803 | 3514.3138 | 3539.7913 | 3557.7252 | 3576.7208
Chemicals: Process cooling | 1254.2846 | 1263.5157 | 1319.6848 | 1396.5137 | 1353.0926 | 1388.5709 | 1376.8476 | 1435.714 | 1511.5295 | 1267.7768 | 1423.2199 | 1488.7725 | 1467.6375 | 1498.5254 | 1451.6123 | 1473.8865 | 1480.5238 | 1508.6421 | 1514.7277 | 1522.0701 | 1537.0843 | 1551.4919 | 1562.7405 | 1571.8067 | 1579.968 | 1591.0768 | 1605.1954 | 1618.4752 | 1631.7409 | 1641.6045 | 1649.9587 | 1662.1614 | 1669.8479 | 1680.9044 | 1687.9625 | 1697.0312 | 1708.5197 | 1717.5482 | 1729.3845 | 1740.8887 | 1753.4857 | 1768.0373 | 1783.8722 | 1797.2315 | 1810.8236 | 1823.0097 | 1837.9753 | 1851.4365 | 1867.4942 | 1879.4162 | 1892.6638
Chemicals: Generic electric process | 777.3703 | 791.5631 | 811.9078 | 853.4823 | 802.3677 | 828.7834 | 833.3626 | 875.1923 | 918.7475 | 780.9942 | 868.5401 | 893.3575 | 888.3628 | 937.9442 | 901.5386 | 936.6869 | 940.565 | 960.401 | 973.8154 | 987.5918 | 1001.5659 | 1013.0761 | 1025.6318 | 1034.6909 | 1042.1227 | 1050.9573 | 1060.7259 | 1070.3299 | 1079.6315 | 1088.0888 | 1094.9927 | 1103.6336 | 1111.2151 | 1119.0855 | 1125.8115 | 1132.5775 | 1140.5237 | 1147.8644 | 1156.5032 | 1164.4448 | 1172.8789 | 1181.6133 | 1191.7832 | 1200.1441 | 1209.7257 | 1217.1984 | 1227.2956 | 1236.6287 | 1246.3388 | 1255.4768 | 1264.0103
Chemicals: Feedstock (energy used as raw material) | 0 | 0 | 0 | 0 | 0 | 0 | 0 | 0 | 0 | 0 | 0 | 0 | 0 | 0 | 0 | 0 | 0 | 0 | 0 | 0 | 0 | 0 | 0 | 0 | 0 | 0 | 0 | 0 | 0 | 0 | 0 | 0 | 0 | 0 | 0 | 0 | 0 | 0 | 0 | 0 | 0 | 0 | 0 | 0 | 0 | 0 | 0 | 0 | 0 | 0 | 0
Other chemicals | 7388.5107 | 7269.0895 | 6945.1355 | 7142.0378 | 6921.7119 | 7025.7602 | 6656.1512 | 6830.7437 | 6034.549 | 6280.8142 | 6170.6329 | 5967.7959 | 5991.5391 | 5702.3127 | 5874.7636 | 5573.1182 | 5536.6772 | 5619.9997 | 5648.58 | 5633.5813 | 5668.8869 | 5707.6026 | 5737.0853 | 5742.9124 | 5757.7179 | 5791.3772 | 5853.166 | 5905.8086 | 5970.9732 | 6024.4193 | 6073.9915 | 6124.4305 | 6178.1626 | 6235.9473 | 6274.9062 | 6325.0357 | 6385.6517 | 6440.3198 | 6504.4153 | 6567.8018 | 6637.0862 | 6716.3029 | 6799.3249 | 6872.4981 | 6945.8088 | 7020.9905 | 7108.0699 | 7193.8472 | 7270.1054 | 7356.4506 | 7442.7185
Lighting | 65.2807 | 64.425 | 61.7507 | 63.8451 | 61.4443 | 62.2411 | 58.6465 | 60.096 | 52.8354 | 55.0623 | 53.7206 | 52.3175 | 51.7973 | 50.0116 | 51.5271 | 48.6475 | 39.7183 | 32.8287 | 27.4768 | 23.6558 | 37.7101 | 34.7371 | 29.6626 | 28.0159 | 36.9543 | 32.2776 | 35.9783 | 36.9054 | 39.8346 | 42.034 | 43.6434 | 47.391 | 49.4329 | 53.9362 | 57.4456 | 57.8737 | 58.4344 | 59.0149 | 59.6231 | 60.2011 | 60.8277 | 61.5212 | 62.2853 | 62.9324 | 63.6388 | 64.3231 | 65.152 | 65.9965 | 66.6815 | 67.4794 | 68.2955
Low enthalpy heat | 298.1975 | 293.982 | 282.0496 | 290.7098 | 276.6111 | 279.5079 | 264.6955 | 271.9669 | 238.3562 | 250.4294 | 244.7377 | 237.4138 | 235.0844 | 225.4744 | 232.6144 | 220.236 | 219.0652 | 222.8959 | 226.3719 | 227.9864 | 229.7177 | 231.7498 | 234.4331 | 235.829 | 236.7736 | 238.7287 | 241.2442 | 243.8176 | 246.4252 | 248.8942 | 251.153 | 253.1036 | 255.7615 | 258.0074 | 259.7005 | 261.6266 | 264.1835 | 266.8874 | 269.6865 | 272.3121 | 275.1878 | 278.3277 | 281.8129 | 284.7773 | 288.0158 | 291.1323 | 294.8783 | 298.7287 | 301.87 | 305.4862 | 309.1674
Air compressors | 88.6728 | 87.6796 | 84.3566 | 87.1011 | 82.798 | 84.2862 | 79.6407 | 83.7521 | 74.1022 | 75.7999 | 74.1487 | 73.9779 | 72.9838 | 71.3293 | 74.2592 | 69.8642 | 69.8345 | 70.7595 | 71.9831 | 72.7034 | 73.4563 | 74.1898 | 75.1512 | 75.6918 | 76.1042 | 76.8175 | 77.6985 | 78.5699 | 79.4688 | 80.2905 | 81.0687 | 81.7467 | 82.6446 | 83.3903 | 83.9828 | 84.609 | 85.472 | 86.3782 | 87.3053 | 88.1795 | 89.111 | 90.1507 | 91.3083 | 92.2719 | 93.3388 | 94.3925 | 95.635 | 96.899 | 97.9761 | 99.1744 | 100.3704
Motor drives | 102.2152 | 100.8879 | 96.974 | 100.116 | 96.3573 | 97.6093 | 91.2501 | 94.3429 | 82.1072 | 85.4402 | 83.067 | 82.0462 | 80.8115 | 78.8954 | 81.6798 | 76.7793 | 76.5059 | 77.4971 | 78.7033 | 79.3004 | 79.9648 | 80.6739 | 81.6017 | 82.0676 | 82.4175 | 83.122 | 84.2689 | 85.1343 | 86.0519 | 86.9024 | 87.6997 | 88.3788 | 89.3065 | 90.0734 | 90.6654 | 91.3162 | 92.2187 | 93.1654 | 94.1419 | 95.0808 | 96.0793 | 97.1965 | 98.4371 | 99.4678 | 100.6176 | 101.7338 | 103.0776 | 104.4392 | 105.5733 | 106.865 | 108.1684
Fans and pumps | 492.3154 | 485.1323 | 463.9533 | 479.2796 | 456.0635 | 461.7256 | 436.432 | 459.3567 | 409.3477 | 425.8962 | 416.2777 | 413.7748 | 405.982 | 395.3888 | 413.2832 | 392.7437 | 392.6533 | 398.133 | 404.9854 | 408.9059 | 412.9771 | 417.1786 | 422.5916 | 425.65 | 427.9958 | 432.0983 | 437.6387 | 442.5941 | 447.7185 | 452.4327 | 456.898 | 460.7679 | 465.9011 | 470.1832 | 473.5454 | 477.1123 | 482.0576 | 487.2063 | 492.5105 | 497.4769 | 502.7548 | 508.663 | 515.1828 | 520.6064 | 526.604 | 532.5636 | 539.5354 | 546.6318 | 552.711 | 559.4639 | 566.2198
Chemicals: High enthalpy heat processing | 773.7765 | 755.157 | 680.7125 | 717.8657 | 674.9983 | 697.4338 | 683.408 | 733.619 | 643.9594 | 753.8595 | 706.6468 | 641.9794 | 695.4403 | 642.3719 | 638.8556 | 605.804 | 601.89 | 619.9628 | 621.8153 | 619.4653 | 621.0085 | 626.213 | 629.9216 | 631.0014 | 631.5755 | 636.2727 | 641.7842 | 647.8773 | 654.9932 | 660.5708 | 665.5354 | 670.1303 | 675.7708 | 681.3358 | 684.392 | 690.3659 | 696.8219 | 702.7544 | 709.9361 | 716.5605 | 724.2365 | 733.2876 | 741.2385 | 748.8299 | 756.5574 | 764.0709 | 773.0834 | 782.2643 | 790.7568 | 805.6607 | 816.7193
Chemicals: Furnaces | 3548.3477 | 3502.9357 | 3382.3272 | 3456.4968 | 3390.067 | 3440.9688 | 3253.1551 | 3281.3775 | 2902.5491 | 2932.7728 | 2924.9954 | 2838.8697 | 2834.7819 | 2687.0994 | 2774.201 | 2616.8305 | 2593.1827 | 2634.8094 | 2637.0592 | 2618.1046 | 2621.9719 | 2637.5569 | 2643.8109 | 2639.3184 | 2635.7583 | 2649.2641 | 2674.6897 | 2695.5538 | 2722.9819 | 2744.1132 | 2763.8449 | 2785.1124 | 2804.683 | 2828.867 | 2843.8364 | 2866.8269 | 2893.2539 | 2914.6568 | 2941.9195 | 2969.7025 | 3000.7522 | 3036.4557 | 3073.9803 | 3107.7289 | 3139.0102 | 3172.6729 | 3210.6386 | 3245.8404 | 3279.1909 | 3311.1423 | 3347.3889
Chemicals: Process cooling | 874.5475 | 855.2307 | 821.6228 | 835.2849 | 823.2708 | 833.3676 | 787.6598 | 789.0651 | 711.067 | 731.3979 | 731.3448 | 711.6584 | 713.0627 | 670.9101 | 689.4759 | 654.2321 | 650.7799 | 661.0227 | 665.1324 | 664.1256 | 667.1322 | 671.9603 | 675.9912 | 677.0084 | 677.9635 | 682.6195 | 689.5203 | 695.7694 | 703.2129 | 709.2413 | 714.9226 | 720.6867 | 726.7832 | 733.2118 | 737.7921 | 743.9096 | 751.1686 | 757.8836 | 765.5349 | 773.2697 | 781.7074 | 791.4095 | 801.435 | 810.3046 | 819.3375 | 828.6049 | 839.6136 | 850.3669 | 859.9434 | 871.0945 | 881.7464
Chemicals: Generic electric process | 1145.1574 | 1123.6593 | 1071.3889 | 1111.3388 | 1060.1017 | 1068.6199 | 1001.2635 | 1057.1674 | 920.2248 | 970.1559 | 935.6942 | 915.7582 | 901.5952 | 880.8319 | 918.8674 | 887.9807 | 893.0474 | 902.0906 | 915.0527 | 919.334 | 924.9482 | 933.3432 | 943.9214 | 948.3299 | 952.1751 | 960.1769 | 970.3434 | 979.5865 | 990.2862 | 999.9402 | 1009.2258 | 1017.1131 | 1027.8792 | 1036.9422 | 1043.5458 | 1051.3955 | 1062.041 | 1072.3729 | 1083.7576 | 1095.0188 | 1106.4295 | 1119.2909 | 1133.6448 | 1145.5789 | 1158.6887 | 1171.4966 | 1186.456 | 1202.6803 | 1215.4023 | 1230.0843 | 1244.6426
Pharmaceutical products etc. | 322.032 | 367.4539 | 379.762 | 407.3017 | 373.1238 | 393.2978 | 390.1399 | 388.128 | 387.7971 | 437.3453 | 393.0133 | 384.136 | 399.1545 | 409.4462 | 402.9671 | 412.1799 | 412.3325 | 417.9802 | 421.7931 | 422.8343 | 426.6324 | 428.1712 | 430.6569 | 431.6307 | 432.9518 | 434.6983 | 438.1654 | 441.2663 | 445.2149 | 449.2764 | 453.2233 | 457.2476 | 461.5324 | 466.4637 | 471.0791 | 475.5732 | 480.5297 | 485.4108 | 490.9809 | 496.6513 | 502.5587 | 509.1766 | 515.7117 | 522.2913 | 528.9432 | 535.6495 | 542.8546 | 550.4284 | 557.8908 | 565.7237 | 573.4761
Lighting | 2.9012 | 3.3337 | 3.4413 | 3.7059 | 3.367 | 3.5455 | 3.5056 | 3.5019 | 3.4789 | 3.955 | 3.5267 | 3.4363 | 3.5785 | 3.7008 | 3.6366 | 3.7138 | 3.0506 | 2.5106 | 2.0449 | 1.6577 | 2.7866 | 2.5665 | 2.2473 | 2.2069 | 2.8273 | 2.4959 | 2.7027 | 2.5095 | 2.9952 | 3.2036 | 3.3033 | 3.5001 | 3.6708 | 3.9858 | 4.3216 | 4.3618 | 4.4068 | 4.4521 | 4.5025 | 4.5534 | 4.6067 | 4.6648 | 4.7222 | 4.78 | 4.8401 | 4.9015 | 4.9671 | 5.0364 | 5.1033 | 5.1736 | 5.244
Low enthalpy heat | 13.2869 | 15.2351 | 15.7269 | 16.8993 | 15.2023 | 15.9847 | 15.8522 | 15.8309 | 15.6827 | 18.0904 | 16.1316 | 15.6607 | 16.3379 | 16.7643 | 16.4716 | 16.8486 | 16.8906 | 17.1367 | 17.3551 | 17.4743 | 17.6199 | 17.7123 | 17.8501 | 17.9286 | 17.9715 | 18.0696 | 18.2059 | 18.3469 | 18.4916 | 18.6555 | 18.8172 | 18.9771 | 19.1487 | 19.3343 | 19.5095 | 19.6907 | 19.8946 | 20.0999 | 20.3305 | 20.5612 | 20.802 | 21.0648 | 21.3255 | 21.5898 | 21.8639 | 22.1398 | 22.4361 | 22.7482 | 23.0535 | 23.3702 | 23.6878
Air compressors | 5.0281 | 5.6827 | 5.8341 | 6.3078 | 5.7567 | 6.0259 | 5.9731 | 6.0373 | 6.0131 | 6.7277 | 6.0204 | 5.9656 | 6.2291 | 6.4284 | 6.3245 | 6.4501 | 6.4547 | 6.5445 | 6.6345 | 6.6946 | 6.7633 | 6.7989 | 6.8521 | 6.8831 | 6.8997 | 6.9376 | 6.9898 | 7.0435 | 7.0984 | 7.1597 | 7.221 | 7.2818 | 7.3473 | 7.4169 | 7.484 | 7.5517 | 7.6292 | 7.7074 | 7.794 | 7.8822 | 7.9737 | 8.0733 | 8.1729 | 8.2731 | 8.3783 | 8.4842 | 8.5986 | 8.7189 | 8.8374 | 8.9591 | 9.082
Motor drives | 4.6637 | 5.2716 | 5.4161 | 5.8554 | 5.3437 | 5.6004 | 5.5489 | 5.6259 | 5.5878 | 6.2746 | 5.6125 | 5.5378 | 5.7919 | 5.9854 | 5.8855 | 5.9917 | 5.9908 | 6.0744 | 6.1522 | 6.1983 | 6.254 | 6.2861 | 6.3348 | 6.3618 | 6.3775 | 6.4129 | 6.4744 | 6.524 | 6.5753 | 6.6327 | 6.69 | 6.7474 | 6.8085 | 6.8742 | 6.9354 | 6.9976 | 7.0698 | 7.1415 | 7.2226 | 7.3049 | 7.39 | 7.4832 | 7.5758 | 7.6687 | 7.766 | 7.8642 | 7.9703 | 8.0818 | 8.191 | 8.3042 | 8.4179
Fans and pumps | 28.3441 | 32.2285 | 33.1488 | 35.7908 | 32.6016 | 34.1731 | 33.8587 | 34.0202 | 33.9321 | 38.0515 | 34.0405 | 33.6467 | 35.0731 | 36.1896 | 35.6319 | 36.4135 | 36.4244 | 36.9238 | 37.4208 | 37.7381 | 38.108 | 38.3059 | 38.6037 | 38.777 | 38.8739 | 39.0916 | 39.4168 | 39.7199 | 40.0314 | 40.3796 | 40.7269 | 41.0737 | 41.4456 | 41.8424 | 42.2184 | 42.5996 | 43.0378 | 43.4774 | 43.9681 | 44.4666 | 44.9821 | 45.5426 | 46.1023 | 46.6639 | 47.2553 | 47.852 | 48.4961 | 49.1738 | 49.8398 | 50.5254 | 51.2173
Chemicals: High enthalpy heat processing | 40.2955 | 46.9412 | 48.7081 | 52.1765 | 47.4669 | 49.9669 | 49.1163 | 47.5188 | 47.4819 | 53.8361 | 48.9152 | 47.1966 | 47.9587 | 49.7058 | 49.2587 | 51.1769 | 51.3146 | 52.0422 | 52.4678 | 52.4821 | 52.7365 | 52.88 | 53.1366 | 53.1542 | 53.1629 | 53.3424 | 53.7163 | 54.1056 | 54.5197 | 54.956 | 55.404 | 55.8578 | 56.3417 | 56.9084 | 57.436 | 57.9713 | 58.5602 | 59.1626 | 59.8381 | 60.5341 | 61.2716 | 62.1553 | 63.0332 | 63.8811 | 64.6962 | 65.519 | 66.3923 | 67.307 | 68.2522 | 69.2247 | 70.1837
Chemicals: Furnaces | 61.1571 | 71.1442 | 74.3965 | 79.0445 | 72.424 | 77.096 | 76.6856 | 75.1544 | 75.3943 | 86.125 | 77.6311 | 74.5282 | 77.1753 | 78.5112 | 76.8193 | 78.8629 | 79.2914 | 80.634 | 81.2852 | 81.2594 | 81.582 | 81.8933 | 82.3759 | 82.4864 | 82.5903 | 82.9662 | 83.6037 | 84.2699 | 84.9765 | 85.782 | 86.5524 | 87.3324 | 88.1613 | 89.1605 | 90.057 | 91.0195 | 92.0121 | 92.992 | 94.094 | 95.201 | 96.3661 | 97.6614 | 98.9294 | 100.2416 | 101.5416 | 102.8382 | 104.227 | 105.6788 | 107.1204 | 108.6439 | 110.1296
Chemicals: Process cooling | 55.2118 | 62.2452 | 64.4879 | 68.2513 | 63.567 | 67.7185 | 67.7984 | 67.0008 | 68.2528 | 76.0433 | 69.3113 | 68.3318 | 70.7633 | 71.1515 | 70.2185 | 71.778 | 71.9163 | 73.058 | 73.7924 | 74.0276 | 74.4867 | 74.8026 | 75.2868 | 75.4606 | 75.5722 | 75.9241 | 76.497 | 77.0869 | 77.7031 | 78.3897 | 79.0692 | 79.7522 | 80.4789 | 81.2921 | 82.0675 | 82.8852 | 83.7542 | 84.6306 | 85.6093 | 86.6019 | 87.6441 | 88.8252 | 89.9986 | 91.1693 | 92.343 | 93.5251 | 94.7907 | 96.1156 | 97.4397 | 98.8204 | 100.19
Chemicals: Generic electric process | 111.1434 | 125.3719 | 128.6023 | 139.2703 | 127.3947 | 133.1867 | 131.8011 | 133.4378 | 131.9735 | 148.2416 | 131.824 | 129.8323 | 136.2469 | 141.0091 | 138.7204 | 140.9443 | 140.9991 | 143.056 | 144.6402 | 145.3022 | 146.2955 | 146.9256 | 147.9696 | 148.3721 | 148.6765 | 149.4581 | 150.5588 | 151.66 | 152.8237 | 154.1175 | 155.4394 | 156.7251 | 158.1295 | 159.649 | 161.0498 | 162.4958 | 164.1651 | 165.7473 | 167.6217 | 169.546 | 171.5224 | 173.7061 | 175.8517 | 178.0237 | 180.2589 | 182.5256 | 184.9764 | 187.5679 | 190.0533 | 192.7022 | 195.3237
Ratio of useful energy demand to final energy consumption (system efficiency indicator)
Basic chemicals | 0.15355 | 0.15628 | 0.16136 | 0.16717 | 0.16099 | 0.16246 | 0.16214 | 0.16827 | 0.17888 | 0.17066 | 0.17787 | 0.18838 | 0.1899 | 0.19633 | 0.18636 | 0.19552 | 0.19503 | 0.19485 | 0.1931 | 0.19175 | 0.19186 | 0.19236 | 0.19238 | 0.19369 | 0.19472 | 0.19543 | 0.1966 | 0.19856 | 0.19989 | 0.20006 | 0.20213 | 0.20334 | 0.20455 | 0.20719 | 0.20786 | 0.20988 | 0.21009 | 0.21108 | 0.21241 | 0.21376 | 0.21521 | 0.21752 | 0.21949 | 0.22335 | 0.22548 | 0.22706 | 0.22899 | 0.23225 | 0.23445 | 0.23514 | 0.23803
Basic chemicals: energy uses | 0.47698 | 0.47616 | 0.48205 | 0.48589 | 0.48929 | 0.49676 | 0.49897 | 0.50407 | 0.52193 | 0.52192 | 0.54316 | 0.55691 | 0.55723 | 0.55905 | 0.55737 | 0.57531 | 0.57558 | 0.57499 | 0.57545 | 0.57608 | 0.57692 | 0.57858 | 0.5809 | 0.58502 | 0.58745 | 0.59 | 0.59241 | 0.59724 | 0.6 | 0.60128 | 0.6064 | 0.60916 | 0.6133 | 0.61842 | 0.62095 | 0.62518 | 0.62598 | 0.62884 | 0.63193 | 0.63479 | 0.63783 | 0.642 | 0.64599 | 0.65231 | 0.65638 | 0.65946 | 0.66296 | 0.66894 | 0.6726 | 0.67439 | 0.6797
Lighting | 0.37902 | 0.37957 | 0.38366 | 0.38759 | 0.38945 | 0.39442 | 0.3954 | 0.40003 | 0.41418 | 0.41439 | 0.43143 | 0.44039 | 0.44095 | 0.4421 | 0.44211 | 0.45731 | 0.46097 | 0.46557 | 0.47429 | 0.48792 | 0.48213 | 0.49342 | 0.5148 | 0.54549 | 0.54723 | 0.58959 | 0.60413 | 0.64775 | 0.66234 | 0.7046 | 0.72245 | 0.73079 | 0.73745 | 0.73858 | 0.74443 | 0.74911 | 0.75141 | 0.75065 | 0.75084 | 0.75876 | 0.75829 | 0.7605 | 0.76136 | 0.76321 | 0.76519 | 0.76536 | 0.76951 | 0.77295 | 0.77209 | 0.77729 | 0.78155
Low enthalpy heat | 0.61759 | 0.61948 | 0.62611 | 0.62971 | 0.63072 | 0.63822 | 0.64051 | 0.64638 | 0.66758 | 0.67668 | 0.70476 | 0.71847 | 0.71833 | 0.71904 | 0.7192 | 0.74638 | 0.74647 | 0.74533 | 0.74623 | 0.74757 | 0.74914 | 0.75179 | 0.75454 | 0.76035 | 0.76398 | 0.76695 | 0.77079 | 0.77843 | 0.78258 | 0.78422 | 0.7927 | 0.79675 | 0.80345 | 0.81116 | 0.81525 | 0.82279 | 0.82378 | 0.82882 | 0.8349 | 0.84108 | 0.84753 | 0.85757 | 0.86709 | 0.88385 | 0.8939 | 0.90167 | 0.9111 | 0.92741 | 0.93656 | 0.94121 | 0.95684
Air compressors | 0.10041 | 0.10072 | 0.10175 | 0.10296 | 0.10345 | 0.10476 | 0.10499 | 0.10618 | 0.11002 | 0.11012 | 0.11453 | 0.11703 | 0.11701 | 0.11739 | 0.11739 | 0.12139 | 0.12131 | 0.12124 | 0.12143 | 0.12169 | 0.12202 | 0.12257 | 0.12312 | 0.12443 | 0.12508 | 0.12588 | 0.12699 | 0.12914 | 0.13031 | 0.13063 | 0.13313 | 0.13404 | 0.13588 | 0.13789 | 0.13903 | 0.14114 | 0.14138 | 0.14271 | 0.14413 | 0.14554 | 0.14693 | 0.14898 | 0.15072 | 0.15386 | 0.1552 | 0.15651 | 0.15806 | 0.16036 | 0.16151 | 0.16189 | 0.16349
Motor drives | 0.53863 | 0.5395 | 0.54527 | 0.55119 | 0.55401 | 0.5609 | 0.56145 | 0.56719 | 0.58717 | 0.5875 | 0.61138 | 0.62439 | 0.62497 | 0.62638 | 0.62659 | 0.64776 | 0.64762 | 0.64912 | 0.65103 | 0.65292 | 0.65828 | 0.66261 | 0.66873 | 0.67886 | 0.68513 | 0.69375 | 0.69776 | 0.70849 | 0.71543 | 0.72044 | 0.73105 | 0.73875 | 0.7471 | 0.75782 | 0.76304 | 0.76847 | 0.77103 | 0.77645 | 0.77974 | 0.78196 | 0.78613 | 0.78905 | 0.79223 | 0.79647 | 0.79869 | 0.80105 | 0.80245 | 0.80526 | 0.80723 | 0.80866 | 0.81123
Fans and pumps | 0.38681 | 0.388 | 0.39208 | 0.39699 | 0.39885 | 0.40389 | 0.40478 | 0.40931 | 0.42411 | 0.42466 | 0.44154 | 0.45118 | 0.45109 | 0.45256 | 0.45255 | 0.46789 | 0.46767 | 0.46812 | 0.46915 | 0.46995 | 0.47303 | 0.47548 | 0.47938 | 0.48685 | 0.49066 | 0.49796 | 0.50256 | 0.51365 | 0.52125 | 0.52559 | 0.53718 | 0.54555 | 0.55529 | 0.56945 | 0.57506 | 0.5826 | 0.5868 | 0.59428 | 0.59866 | 0.60092 | 0.60567 | 0.60885 | 0.61235 | 0.61732 | 0.61947 | 0.6222 | 0.62405 | 0.62731 | 0.62954 | 0.63089 | 0.63355
Chemicals: Steam processing | 0.53428 | 0.53239 | 0.53846 | 0.54328 | 0.54617 | 0.55578 | 0.55741 | 0.56437 | 0.58418 | 0.58525 | 0.60788 | 0.62299 | 0.62352 | 0.6262 | 0.62521 | 0.6451 | 0.64533 | 0.64424 | 0.64552 | 0.64665 | 0.64789 | 0.6495 | 0.65209 | 0.6562 | 0.65879 | 0.66058 | 0.66278 | 0.66689 | 0.66912 | 0.66995 | 0.67448 | 0.67674 | 0.6805 | 0.68498 | 0.68714 | 0.69104 | 0.69152 | 0.69398 | 0.69694 | 0.69963 | 0.7023 | 0.70606 | 0.7096 | 0.71486 | 0.7183 | 0.72087 | 0.72394 | 0.72923 | 0.73266 | 0.7341 | 0.73857
Chemicals: Furnaces | 0.37592 | 0.37577 | 0.38134 | 0.38207 | 0.38919 | 0.39503 | 0.39926 | 0.4013 | 0.41824 | 0.41349 | 0.44004 | 0.44798 | 0.44828 | 0.44751 | 0.44553 | 0.46215 | 0.46186 | 0.46131 | 0.46173 | 0.46237 | 0.46296 | 0.46372 | 0.46481 | 0.46678 | 0.4685 | 0.46963 | 0.47081 | 0.47306 | 0.47429 | 0.47497 | 0.47744 | 0.47892 | 0.48125 | 0.48378 | 0.4856 | 0.4884 | 0.48887 | 0.49066 | 0.4928 | 0.49499 | 0.49736 | 0.50084 | 0.50442 | 0.51038 | 0.51535 | 0.51851 | 0.52191 | 0.5279 | 0.53124 | 0.53352 | 0.53967
Chemicals: Process cooling | 0.49033 | 0.48729 | 0.49395 | 0.49436 | 0.5054 | 0.51674 | 0.52269 | 0.52183 | 0.54786 | 0.5359 | 0.56684 | 0.58174 | 0.57891 | 0.57134 | 0.57182 | 0.58986 | 0.59002 | 0.58877 | 0.58986 | 0.59089 | 0.59202 | 0.59365 | 0.59614 | 0.60062 | 0.60373 | 0.60581 | 0.60842 | 0.61344 | 0.6166 | 0.61789 | 0.62374 | 0.62702 | 0.63223 | 0.63896 | 0.64225 | 0.6478 | 0.64883 | 0.65292 | 0.65783 | 0.66264 | 0.66765 | 0.6753 | 0.68276 | 0.69548 | 0.70402 | 0.7104 | 0.71795 | 0.73067 | 0.7388 | 0.74289 | 0.7552
Chemicals: Generic electric process | 0.54388 | 0.54561 | 0.55137 | 0.55789 | 0.56006 | 0.56664 | 0.5673 | 0.57387 | 0.59482 | 0.59425 | 0.61838 | 0.6325 | 0.63237 | 0.63523 | 0.63519 | 0.65675 | 0.65615 | 0.65488 | 0.65507 | 0.65542 | 0.65585 | 0.65641 | 0.65705 | 0.65842 | 0.65928 | 0.65994 | 0.66066 | 0.66225 | 0.66317 | 0.66344 | 0.66512 | 0.66591 | 0.66707 | 0.66878 | 0.66977 | 0.67149 | 0.67174 | 0.67286 | 0.67409 | 0.67539 | 0.6768 | 0.67873 | 0.68067 | 0.6841 | 0.68626 | 0.68777 | 0.68942 | 0.69228 | 0.69408 | 0.69484 | 0.69748
Chemicals: Feedstock (energy used as raw material) | 0 | 0 | 0 | 0 | 0 | 0 | 0 | 0 | 0 | 0 | 0 | 0 | 0 | 0 | 0 | 0 | 0 | 0 | 0 | 0 | 0 | 0 | 0 | 0 | 0 | 0 | 0 | 0 | 0 | 0 | 0 | 0 | 0 | 0 | 0 | 0 | 0 | 0 | 0 | 0 | 0 | 0 | 0 | 0 | 0 | 0 | 0 | 0 | 0 | 0 | 0
Other chemicals | 0.46289 | 0.46202 | 0.4643 | 0.46492 | 0.4677 | 0.47504 | 0.48086 | 0.47674 | 0.48301 | 0.51987 | 0.52453 | 0.52147 | 0.51962 | 0.51893 | 0.52144 | 0.52572 | 0.52579 | 0.52579 | 0.52657 | 0.52787 | 0.52881 | 0.52989 | 0.53165 | 0.53467 | 0.53653 | 0.53867 | 0.54083 | 0.54558 | 0.54691 | 0.55106 | 0.55295 | 0.55627 | 0.55874 | 0.56309 | 0.5665 | 0.5704 | 0.57118 | 0.57254 | 0.57484 | 0.57795 | 0.58103 | 0.58402 | 0.58747 | 0.59296 | 0.59627 | 0.59971 | 0.6039 | 0.61131 | 0.61337 | 0.61958 | 0.62242
Lighting | 0.40884 | 0.40912 | 0.41116 | 0.41453 | 0.41411 | 0.41902 | 0.4223 | 0.42111 | 0.42318 | 0.45518 | 0.45552 | 0.45481 | 0.45246 | 0.45619 | 0.45837 | 0.45856 | 0.46256 | 0.46703 | 0.47505 | 0.48864 | 0.48274 | 0.49599 | 0.51736 | 0.54337 | 0.53903 | 0.58564 | 0.59849 | 0.64549 | 0.66111 | 0.70413 | 0.72352 | 0.72889 | 0.73676 | 0.74198 | 0.74223 | 0.74877 | 0.74822 | 0.75191 | 0.75264 | 0.75751 | 0.75543 | 0.75981 | 0.76123 | 0.76686 | 0.76311 | 0.76627 | 0.76843 | 0.77457 | 0.77401 | 0.77713 | 0.78163
Low enthalpy heat | 0.66937 | 0.66964 | 0.67309 | 0.67663 | 0.668 | 0.67456 | 0.68338 | 0.68029 | 0.68433 | 0.74536 | 0.74546 | 0.73942 | 0.73744 | 0.73797 | 0.7419 | 0.7441 | 0.74368 | 0.74282 | 0.74375 | 0.7457 | 0.74805 | 0.7501 | 0.75283 | 0.75798 | 0.76124 | 0.76484 | 0.76961 | 0.77906 | 0.78108 | 0.78965 | 0.79326 | 0.80029 | 0.80458 | 0.81384 | 0.82139 | 0.8308 | 0.83193 | 0.83373 | 0.83909 | 0.84648 | 0.8544 | 0.86206 | 0.8707 | 0.88457 | 0.89298 | 0.90188 | 0.91338 | 0.93283 | 0.93789 | 0.95393 | 0.96127
Air compressors | 0.11111 | 0.11115 | 0.11152 | 0.11245 | 0.11237 | 0.11352 | 0.11445 | 0.11414 | 0.11491 | 0.12337 | 0.12361 | 0.12328 | 0.12267 | 0.12347 | 0.12419 | 0.1245 | 0.12443 | 0.12439 | 0.12459 | 0.12494 | 0.12538 | 0.12573 | 0.12634 | 0.12752 | 0.12822 | 0.12898 | 0.13022 | 0.13286 | 0.13324 | 0.13514 | 0.13592 | 0.13818 | 0.13903 | 0.14113 | 0.14286 | 0.14479 | 0.14502 | 0.14534 | 0.14653 | 0.14812 | 0.14974 | 0.15113 | 0.15283 | 0.15541 | 0.15673 | 0.15799 | 0.15964 | 0.16231 | 0.16277 | 0.16428 | 0.16493
Motor drives | 0.58714 | 0.5875 | 0.58988 | 0.59486 | 0.5939 | 0.601 | 0.60597 | 0.60407 | 0.60774 | 0.65291 | 0.65434 | 0.65274 | 0.64956 | 0.65431 | 0.65746 | 0.65864 | 0.65838 | 0.66022 | 0.6615 | 0.6655 | 0.66869 | 0.67357 | 0.67804 | 0.68768 | 0.69503 | 0.70404 | 0.70963 | 0.72091 | 0.7253 | 0.73532 | 0.74124 | 0.74975 | 0.75581 | 0.7657 | 0.7716 | 0.77731 | 0.78059 | 0.786 | 0.78814 | 0.7925 | 0.79518 | 0.79862 | 0.80103 | 0.80506 | 0.80776 | 0.81064 | 0.81246 | 0.81526 | 0.8166 | 0.81939 | 0.82123
Fans and pumps | 0.4342 | 0.43446 | 0.43602 | 0.43955 | 0.43837 | 0.44345 | 0.44696 | 0.4463 | 0.44873 | 0.48192 | 0.48303 | 0.48173 | 0.47952 | 0.48232 | 0.48524 | 0.48654 | 0.48641 | 0.48722 | 0.48789 | 0.49014 | 0.49205 | 0.49529 | 0.49798 | 0.50448 | 0.50957 | 0.51588 | 0.52073 | 0.53063 | 0.53499 | 0.54577 | 0.55261 | 0.56281 | 0.5694 | 0.58123 | 0.5883 | 0.59495 | 0.59914 | 0.60564 | 0.60826 | 0.61347 | 0.61656 | 0.62054 | 0.62303 | 0.62732 | 0.63003 | 0.63279 | 0.63467 | 0.63753 | 0.63894 | 0.64183 | 0.64374
Chemicals: High enthalpy heat processing | 0.57206 | 0.57691 | 0.57965 | 0.57897 | 0.57491 | 0.58529 | 0.59294 | 0.59849 | 0.59647 | 0.65858 | 0.6559 | 0.65312 | 0.65812 | 0.65697 | 0.6587 | 0.65668 | 0.65755 | 0.65545 | 0.65633 | 0.65789 | 0.65948 | 0.66022 | 0.66272 | 0.66675 | 0.66965 | 0.6707 | 0.6727 | 0.67776 | 0.68094 | 0.68738 | 0.68924 | 0.69073 | 0.69398 | 0.69585 | 0.69837 | 0.70233 | 0.70309 | 0.70524 | 0.70824 | 0.71148 | 0.71468 | 0.71692 | 0.71966 | 0.72398 | 0.72741 | 0.73007 | 0.73404 | 0.73946 | 0.74354 | 0.75366 | 0.7571
Chemicals: Furnaces | 0.42413 | 0.42291 | 0.42637 | 0.42593 | 0.43133 | 0.43876 | 0.44475 | 0.43933 | 0.44689 | 0.47533 | 0.48335 | 0.48215 | 0.47776 | 0.47742 | 0.48051 | 0.48538 | 0.48507 | 0.48492 | 0.48557 | 0.48655 | 0.4874 | 0.48796 | 0.48914 | 0.49109 | 0.49221 | 0.4935 | 0.4949 | 0.49795 | 0.49853 | 0.50088 | 0.50187 | 0.50391 | 0.50568 | 0.50898 | 0.51158 | 0.5146 | 0.515 | 0.51568 | 0.51751 | 0.51992 | 0.52251 | 0.52504 | 0.52823 | 0.53332 | 0.53634 | 0.53968 | 0.54369 | 0.55112 | 0.55294 | 0.5587 | 0.56139
Chemicals: Process cooling | 0.54859 | 0.54533 | 0.55108 | 0.54536 | 0.55357 | 0.56451 | 0.57092 | 0.55202 | 0.57006 | 0.61017 | 0.62272 | 0.61687 | 0.61584 | 0.60774 | 0.60936 | 0.61807 | 0.61762 | 0.6171 | 0.61795 | 0.61962 | 0.62145 | 0.62246 | 0.62476 | 0.62888 | 0.63144 | 0.63352 | 0.63626 | 0.64275 | 0.64414 | 0.64943 | 0.65162 | 0.65574 | 0.65898 | 0.66511 | 0.67043 | 0.67704 | 0.67795 | 0.67959 | 0.6836 | 0.68888 | 0.69453 | 0.70016 | 0.70686 | 0.71752 | 0.72396 | 0.73087 | 0.73933 | 0.75472 | 0.75894 | 0.77094 | 0.77654
Chemicals: Generic electric process | 0.59106 | 0.59154 | 0.59328 | 0.59799 | 0.59674 | 0.60358 | 0.60812 | 0.60687 | 0.6109 | 0.65453 | 0.65613 | 0.65468 | 0.65175 | 0.65475 | 0.66017 | 0.66193 | 0.66154 | 0.66113 | 0.66146 | 0.66212 | 0.66283 | 0.66339 | 0.66427 | 0.66577 | 0.66676 | 0.66757 | 0.66881 | 0.67124 | 0.6717 | 0.67352 | 0.67442 | 0.67619 | 0.67686 | 0.6787 | 0.68058 | 0.68264 | 0.68304 | 0.68347 | 0.68481 | 0.68654 | 0.68839 | 0.69008 | 0.69204 | 0.69505 | 0.69693 | 0.69862 | 0.701 | 0.70507 | 0.70602 | 0.70897 | 0.71046
Pharmaceutical products etc. | 0.44966 | 0.44467 | 0.4455 | 0.44916 | 0.45369 | 0.47379 | 0.47621 | 0.47788 | 0.48282 | 0.51524 | 0.52374 | 0.52603 | 0.54967 | 0.54638 | 0.54749 | 0.54713 | 0.54812 | 0.54833 | 0.54885 | 0.54954 | 0.54976 | 0.55168 | 0.55426 | 0.55762 | 0.55899 | 0.56116 | 0.56241 | 0.56379 | 0.56741 | 0.57196 | 0.57328 | 0.57583 | 0.57845 | 0.58262 | 0.58669 | 0.58948 | 0.59025 | 0.59114 | 0.59242 | 0.59376 | 0.5956 | 0.60024 | 0.60543 | 0.61102 | 0.61299 | 0.61582 | 0.61792 | 0.61991 | 0.6243 | 0.62946 | 0.63099
Lighting | 0.36753 | 0.3658 | 0.36578 | 0.37067 | 0.3715 | 0.38669 | 0.38694 | 0.38969 | 0.39014 | 0.41919 | 0.42154 | 0.42166 | 0.44265 | 0.44351 | 0.44403 | 0.44271 | 0.4468 | 0.45095 | 0.45743 | 0.46799 | 0.46075 | 0.47156 | 0.49683 | 0.53235 | 0.53386 | 0.57764 | 0.5866 | 0.63528 | 0.64624 | 0.69904 | 0.72294 | 0.72548 | 0.73512 | 0.73842 | 0.74014 | 0.74348 | 0.74545 | 0.75159 | 0.74989 | 0.75115 | 0.75278 | 0.75853 | 0.76035 | 0.75798 | 0.75765 | 0.76314 | 0.76601 | 0.76908 | 0.76675 | 0.77182 | 0.77781
Low enthalpy heat | 0.60114 | 0.59705 | 0.59702 | 0.60367 | 0.59906 | 0.62265 | 0.62492 | 0.62822 | 0.62811 | 0.68477 | 0.68864 | 0.68632 | 0.72177 | 0.71753 | 0.71827 | 0.7173 | 0.71787 | 0.71721 | 0.71767 | 0.71854 | 0.71988 | 0.72344 | 0.72811 | 0.73385 | 0.73556 | 0.73871 | 0.74108 | 0.74345 | 0.75089 | 0.75968 | 0.76184 | 0.76562 | 0.7695 | 0.77716 | 0.78604 | 0.79228 | 0.79397 | 0.79582 | 0.79818 | 0.80094 | 0.80578 | 0.81788 | 0.83183 | 0.84749 | 0.85264 | 0.86094 | 0.86729 | 0.87351 | 0.88787 | 0.9042 | 0.90923
Air compressors | 0.10006 | 0.099775 | 0.099812 | 0.10111 | 0.1013 | 0.1055 | 0.10557 | 0.10617 | 0.10625 | 0.11429 | 0.1149 | 0.11484 | 0.12045 | 0.12067 | 0.12082 | 0.12058 | 0.12077 | 0.12075 | 0.12083 | 0.12098 | 0.12127 | 0.12202 | 0.12297 | 0.12448 | 0.12494 | 0.12579 | 0.12645 | 0.12705 | 0.12918 | 0.13165 | 0.13216 | 0.13336 | 0.13457 | 0.13673 | 0.13944 | 0.14125 | 0.14161 | 0.14209 | 0.1427 | 0.14339 | 0.14457 | 0.14717 | 0.14985 | 0.15324 | 0.1542 | 0.15561 | 0.1566 | 0.15738 | 0.15927 | 0.16103 | 0.16151
Motor drives | 0.52555 | 0.52402 | 0.52422 | 0.53103 | 0.53203 | 0.55411 | 0.55444 | 0.55739 | 0.55805 | 0.60025 | 0.60356 | 0.6032 | 0.63276 | 0.63393 | 0.63476 | 0.63342 | 0.63451 | 0.63472 | 0.63721 | 0.6412 | 0.64332 | 0.6494 | 0.65667 | 0.66926 | 0.67793 | 0.68664 | 0.69033 | 0.69367 | 0.70295 | 0.71285 | 0.71702 | 0.72709 | 0.73669 | 0.7494 | 0.75624 | 0.76177 | 0.76402 | 0.76594 | 0.76998 | 0.77384 | 0.7757 | 0.77905 | 0.78234 | 0.78665 | 0.78914 | 0.79151 | 0.79274 | 0.79385 | 0.79602 | 0.79824 | 0.79951
Fans and pumps | 0.39518 | 0.39379 | 0.39386 | 0.39904 | 0.39986 | 0.41636 | 0.41668 | 0.41939 | 0.41959 | 0.45126 | 0.45364 | 0.45354 | 0.47583 | 0.47672 | 0.4773 | 0.47617 | 0.47692 | 0.47694 | 0.47816 | 0.4801 | 0.48122 | 0.48472 | 0.48922 | 0.49718 | 0.50293 | 0.50916 | 0.51207 | 0.51495 | 0.52348 | 0.53295 | 0.53734 | 0.54821 | 0.55905 | 0.57369 | 0.58177 | 0.58848 | 0.59119 | 0.59343 | 0.59816 | 0.60246 | 0.60452 | 0.60823 | 0.61185 | 0.61649 | 0.61927 | 0.62171 | 0.62295 | 0.62407 | 0.62633 | 0.62857 | 0.62987
Chemicals: High enthalpy heat processing | 0.5491 | 0.54082 | 0.54099 | 0.54792 | 0.55302 | 0.57396 | 0.57331 | 0.57302 | 0.57851 | 0.6155 | 0.63325 | 0.63373 | 0.65296 | 0.65706 | 0.66161 | 0.66488 | 0.66545 | 0.66528 | 0.66544 | 0.66572 | 0.66602 | 0.66723 | 0.66877 | 0.67025 | 0.67064 | 0.67128 | 0.67177 | 0.67222 | 0.67364 | 0.67561 | 0.67597 | 0.67673 | 0.67748 | 0.67894 | 0.68089 | 0.68216 | 0.68241 | 0.68282 | 0.68338 | 0.68402 | 0.68515 | 0.68858 | 0.69272 | 0.69636 | 0.69762 | 0.69944 | 0.7008 | 0.7021 | 0.70518 | 0.70897 | 0.71001
Chemicals: Furnaces | 0.36751 | 0.36181 | 0.36393 | 0.36502 | 0.37201 | 0.39024 | 0.3945 | 0.39631 | 0.40363 | 0.42708 | 0.43752 | 0.44189 | 0.46204 | 0.45545 | 0.45467 | 0.45479 | 0.4556 | 0.45572 | 0.45602 | 0.45643 | 0.45683 | 0.45825 | 0.4602 | 0.46218 | 0.46287 | 0.46393 | 0.4647 | 0.46556 | 0.46774 | 0.47087 | 0.47158 | 0.47277 | 0.47395 | 0.47624 | 0.47901 | 0.48087 | 0.48135 | 0.48195 | 0.48272 | 0.48356 | 0.48506 | 0.48934 | 0.49449 | 0.49927 | 0.50096 | 0.50339 | 0.50533 | 0.50741 | 0.51167 | 0.51721 | 0.51866
Chemicals: Process cooling | 0.51269 | 0.50049 | 0.50292 | 0.50119 | 0.51418 | 0.54188 | 0.55036 | 0.5497 | 0.56654 | 0.59713 | 0.61678 | 0.62555 | 0.6518 | 0.63439 | 0.63668 | 0.63579 | 0.63687 | 0.63764 | 0.63804 | 0.63874 | 0.6396 | 0.64201 | 0.64525 | 0.64905 | 0.65044 | 0.6525 | 0.65405 | 0.65563 | 0.66023 | 0.66578 | 0.66717 | 0.66935 | 0.67189 | 0.67675 | 0.68267 | 0.68658 | 0.68766 | 0.68897 | 0.69055 | 0.69227 | 0.69539 | 0.70382 | 0.71355 | 0.72432 | 0.72799 | 0.73365 | 0.73813 | 0.74238 | 0.75218 | 0.76341 | 0.76675
Chemicals: Generic electric process | 0.53477 | 0.53336 | 0.5335 | 0.54031 | 0.54112 | 0.56343 | 0.56386 | 0.56665 | 0.56767 | 0.61044 | 0.61368 | 0.61354 | 0.64321 | 0.64431 | 0.6454 | 0.64424 | 0.64508 | 0.64473 | 0.64492 | 0.64523 | 0.64558 | 0.64641 | 0.64743 | 0.6489 | 0.6493 | 0.64999 | 0.65049 | 0.65089 | 0.65223 | 0.65401 | 0.65439 | 0.6551 | 0.65594 | 0.65743 | 0.65923 | 0.66048 | 0.66075 | 0.66115 | 0.66165 | 0.66222 | 0.66322 | 0.66554 | 0.66811 | 0.67129 | 0.67236 | 0.67401 | 0.67523 | 0.67629 | 0.67883 | 0.6818 | 0.68266
Detailed split of CO2 emissions (kt CO2)
Basic chemicals | 124946.6186 | 124822.9054 | 123279.1039 | 130363.6607 | 126602.1483 | 126276.6008 | 120267.6144 | 125515.1297 | 122860.4368 | 105297.4229 | 112946.6005 | 115143.3915 | 113338.2198 | 113864.533 | 111939.8355 | 111940.7728 | 111440.1891 | 114296.1438 | 113893.8854 | 113949.7809 | 114620.7785 | 114865.0136 | 114180.6719 | 112497.8969 | 111764.8724 | 111741.9519 | 111662.0525 | 110761.4183 | 110666.0501 | 110976.4422 | 109374.8625 | 109146.4451 | 107370.8606 | 104824.9193 | 102384.7491 | 98688.5301 | 97987.2565 | 93384.4845 | 88482.151 | 84374.5172 | 79980.0295 | 76940.0029 | 73166.8938 | 68443.2055 | 63954.3011 | 62636.374 | 59454.0497 | 52411.99 | 50447.5199 | 46517.7393 | 42385.8792
Basic chemicals: energy uses | 66265.2012 | 69040.2958 | 70017.3385 | 73521.821 | 68042.2253 | 66146.7688 | 62907.5259 | 65215.3605 | 66156.5022 | 56563.5647 | 59199.2756 | 59871.8429 | 59754.712 | 61586.9384 | 60542.6566 | 60667.3143 | 60444.5536 | 61505.9293 | 60357.5596 | 59504.0286 | 59220.8426 | 58802.6025 | 57410.0941 | 55150.6505 | 53979.415 | 53421.3156 | 52769.0294 | 51262.9832 | 50607.2856 | 50423.673 | 48477.7687 | 47813.4909 | 45945.1301 | 43609.4701 | 42038.9898 | 39640.648 | 39334.2022 | 37198.9734 | 34986.6189 | 33194.3718 | 31442.0703 | 29676.9978 | 27960.5905 | 25653.4038 | 24078.5419 | 23334.2558 | 22069.2551 | 19757.7649 | 18613.542 | 17668.2865 | 16225.3691
Lighting | 0 | 0 | 0 | 0 | 0 | 0 | 0 | 0 | 0 | 0 | 0 | 0 | 0 | 0 | 0 | 0 | 0 | 0 | 0 | 0 | 0 | 0 | 0 | 0 | 0 | 0 | 0 | 0 | 0 | 0 | 0 | 0 | 0 | 0 | 0 | 0 | 0 | 0 | 0 | 0 | 0 | 0 | 0 | 0 | 0 | 0 | 0 | 0 | 0 | 0 | 0
Low enthalpy heat | 1083.6639 | 1078.114 | 1109.1683 | 1227.9936 | 1202.8598 | 1216.4851 | 1179.7162 | 1262.285 | 1230.5957 | 950.1965 | 1023.5668 | 1068.6803 | 1076.5162 | 1115.5137 | 1080.0768 | 1023.7783 | 1025.7734 | 1051.756 | 1059.5344 | 1063.2405 | 1065.838 | 1062.0508 | 1056.8889 | 1032.2935 | 1016.3453 | 1006.8149 | 994.6857 | 963.163 | 948.1712 | 946.0778 | 910.442 | 894.5778 | 865.5569 | 832.5852 | 817.4455 | 788.5591 | 789.9524 | 774.3146 | 757.4702 | 741.6495 | 726.3818 | 700.7495 | 679.6869 | 641.0453 | 621.0957 | 606.9987 | 591.1756 | 561.6741 | 548.8176 | 542.5585 | 521.3607
Air compressors | 0 | 0 | 0 | 0 | 0 | 0 | 0 | 0 | 0 | 0 | 0 | 0 | 0 | 0 | 0 | 0 | 0 | 0 | 0 | 0 | 0 | 0 | 0 | 0 | 0 | 0 | 0 | 0 | 0 | 0 | 0 | 0 | 0 | 0 | 0 | 0 | 0 | 0 | 0 | 0 | 0 | 0 | 0 | 0 | 0 | 0 | 0 | 0 | 0 | 0 | 0
Motor drives | 0 | 0 | 0 | 0 | 0 | 0 | 0 | 0 | 0 | 0 | 0 | 0 | 0 | 0 | 0 | 0 | 0 | 0 | 0 | 0 | 0 | 0 | 0 | 0 | 0 | 0 | 0 | 0 | 0 | 0 | 0 | 0 | 0 | 0 | 0 | 0 | 0 | 0 | 0 | 0 | 0 | 0 | 0 | 0 | 0 | 0 | 0 | 0 | 0 | 0 | 0
Fans and pumps | 0 | 0 | 0 | 0 | 0 | 0 | 0 | 0 | 0 | 0 | 0 | 0 | 0 | 0 | 0 | 0 | 0 | 0 | 0 | 0 | 0 | 0 | 0 | 0 | 0 | 0 | 0 | 0 | 0 | 0 | 0 | 0 | 0 | 0 | 0 | 0 | 0 | 0 | 0 | 0 | 0 | 0 | 0 | 0 | 0 | 0 | 0 | 0 | 0 | 0 | 0
Chemicals: Steam processing | 48696.7671 | 50881.1167 | 51980.2306 | 53611.1534 | 50183.4763 | 48377.9806 | 46246.6233 | 47427.9728 | 48702.8908 | 40939.2053 | 43564.0497 | 44004.9684 | 44269.7068 | 45312.6775 | 44365.3269 | 45046.6009 | 44820.2621 | 45573.6075 | 44423.5556 | 43603.2083 | 43256.1271 | 42768.9738 | 41435.2615 | 39331.9536 | 38277.1466 | 37723.7696 | 37051.2701 | 35625.6459 | 34972.2748 | 34779.1028 | 33006.878 | 32378.7858 | 30713.4896 | 28578.0412 | 27140.3635 | 24928.5926 | 24583.1829 | 22586.753 | 20518.8011 | 18855.4811 | 17235.0764 | 15677.7011 | 14167.4738 | 12249.6618 | 10961.2977 | 10384.7665 | 9331.957 | 7534.2908 | 6618.4037 | 5880.4138 | 4968.8729
Chemicals: Furnaces | 11806.3135 | 12213.3059 | 11972.9595 | 13363.0581 | 11795.7066 | 11857.6578 | 10912.1892 | 11645.4078 | 11381.6013 | 10353.712 | 10223.2253 | 10403.7064 | 9978.1628 | 10404.1755 | 10516.0631 | 10056.7099 | 10058.2301 | 10246.5229 | 10266.115 | 10246.8181 | 10302.7895 | 10375.9256 | 10385.3679 | 10360.9494 | 10334.7429 | 10356.424 | 10404.3672 | 10416.936 | 10460.3299 | 10476.7428 | 10433.3127 | 10451.9022 | 10374.4247 | 10329.0159 | 10263.9154 | 10187.1882 | 10219.8504 | 10163.0411 | 10116.5068 | 10074.8298 | 10029.1071 | 9951.2831 | 9869.2816 | 9679.1492 | 9502.4943 | 9416.292 | 9311.4169 | 9011.5605 | 8921.5444 | 8777.9057 | 8439.952
Chemicals: Process cooling | 4678.4567 | 4867.7592 | 4954.9801 | 5319.6157 | 4860.1825 | 4694.6454 | 4568.9972 | 4879.6949 | 4841.4144 | 4320.4509 | 4388.4337 | 4394.4879 | 4430.3262 | 4754.5717 | 4581.1897 | 4540.2252 | 4540.288 | 4634.0429 | 4608.3546 | 4590.7617 | 4596.088 | 4595.6523 | 4532.5759 | 4425.454 | 4351.1802 | 4334.3072 | 4318.7063 | 4257.2384 | 4226.5096 | 4221.7496 | 4127.1361 | 4088.2251 | 3991.6589 | 3869.828 | 3817.2654 | 3736.308 | 3741.2166 | 3674.8648 | 3593.8408 | 3522.4113 | 3451.505 | 3347.2641 | 3244.1482 | 3083.5474 | 2993.6542 | 2926.1986 | 2834.7056 | 2650.2395 | 2524.7762 | 2467.4085 | 2295.1835
Chemicals: Generic electric process | 0 | 0 | 0 | 0 | 0 | 0 | 0 | 0 | 0 | 0 | 0 | 0 | 0 | 0 | 0 | 0 | 0 | 0 | 0 | 0 | 0 | 0 | 0 | 0 | 0 | 0 | 0 | 0 | 0 | 0 | 0 | 0 | 0 | 0 | 0 | 0 | 0 | 0 | 0 | 0 | 0 | 0 | 0 | 0 | 0 | 0 | 0 | 0 | 0 | 0 | 0
Chemicals: Feedstock (energy used as raw material) | 0 | 0 | 0 | 0 | 0 | 0 | 0 | 0 | 0 | 0 | 0 | 0 | 0 | 0 | 0 | 0 | 0 | 0 | 0 | 0 | 0 | 0 | 0 | 0 | 0 | 0 | 0 | 0 | 0 | 0 | 0 | 0 | 0 | 0 | 0 | 0 | 0 | 0 | 0 | 0 | 0 | 0 | 0 | 0 | 0 | 0 | 0 | 0 | 0 | 0 | 0
Process emissions | 58681.4174 | 55782.6096 | 53261.7655 | 56841.8397 | 58559.923 | 60129.832 | 57360.0885 | 60299.7692 | 56703.9345 | 48733.8582 | 53747.3249 | 55271.5485 | 53583.5078 | 52277.5945 | 51397.1789 | 51273.4585 | 50995.6355 | 52790.2145 | 53536.3258 | 54445.7523 | 55399.9359 | 56062.4111 | 56770.5777 | 57347.2463 | 57785.4574 | 58320.6363 | 58893.0231 | 59498.435 | 60058.7645 | 60552.7692 | 60897.0937 | 61332.9542 | 61425.7305 | 61215.4491 | 60345.7593 | 59047.8821 | 58653.0542 | 56185.5111 | 53495.532 | 51180.1454 | 48537.9591 | 47263.0051 | 45206.3033 | 42789.8017 | 39875.7592 | 39302.1182 | 37384.7945 | 32654.2251 | 31833.9779 | 28849.4528 | 26160.5101
Other chemicals | 21980.0758 | 21961.0398 | 20534.1935 | 21245.629 | 19625.3553 | 19128.1808 | 17332.6186 | 18687.3943 | 15254.4501 | 14972.2786 | 13597.4459 | 13378.6942 | 13667.3082 | 13690.4473 | 13904.4459 | 12260.9407 | 12168.09 | 12375.3237 | 12303.9889 | 12111.3791 | 12044.7027 | 12080.9098 | 11989.6038 | 11807.2477 | 11693.3681 | 11692.9182 | 11731.99 | 11652.4133 | 11688.8114 | 11545.8965 | 11553.8143 | 11563.8382 | 11461.4703 | 11335.681 | 11190.4793 | 11052.5359 | 11119.9975 | 11095.3166 | 11040.7612 | 10979.7507 | 10921.1534 | 10882.9982 | 10815.9295 | 10613.9479 | 10478.5299 | 10402.341 | 10230.7778 | 9824.8976 | 9752.0533 | 9217.6424 | 9035.5924
Lighting | 0 | 0 | 0 | 0 | 0 | 0 | 0 | 0 | 0 | 0 | 0 | 0 | 0 | 0 | 0 | 0 | 0 | 0 | 0 | 0 | 0 | 0 | 0 | 0 | 0 | 0 | 0 | 0 | 0 | 0 | 0 | 0 | 0 | 0 | 0 | 0 | 0 | 0 | 0 | 0 | 0 | 0 | 0 | 0 | 0 | 0 | 0 | 0 | 0 | 0 | 0
Low enthalpy heat | 422.2477 | 417.0344 | 397.1865 | 420.115 | 458.0144 | 465.9676 | 413.157 | 434.319 | 361.702 | 308.8771 | 306.7311 | 325.7304 | 316.0938 | 323.9977 | 330.5708 | 304.2931 | 303.7331 | 309.8116 | 312.4934 | 310.3986 | 307.9448 | 307.0415 | 305.697 | 298.6745 | 294.4093 | 290.9191 | 287.8125 | 276.5816 | 276.5005 | 265.2714 | 261.8815 | 255.8161 | 251.243 | 239.6365 | 231.1518 | 220.4568 | 221.4073 | 221.3934 | 218.3521 | 213.7132 | 209.2143 | 204.8473 | 200.5359 | 191.4168 | 186.9201 | 183.0552 | 178.73 | 168.9793 | 168.177 | 160.3168 | 157.3219
Air compressors | 0 | 0 | 0 | 0 | 0 | 0 | 0 | 0 | 0 | 0 | 0 | 0 | 0 | 0 | 0 | 0 | 0 | 0 | 0 | 0 | 0 | 0 | 0 | 0 | 0 | 0 | 0 | 0 | 0 | 0 | 0 | 0 | 0 | 0 | 0 | 0 | 0 | 0 | 0 | 0 | 0 | 0 | 0 | 0 | 0 | 0 | 0 | 0 | 0 | 0 | 0
Motor drives | 0 | 0 | 0 | 0 | 0 | 0 | 0 | 0 | 0 | 0 | 0 | 0 | 0 | 0 | 0 | 0 | 0 | 0 | 0 | 0 | 0 | 0 | 0 | 0 | 0 | 0 | 0 | 0 | 0 | 0 | 0 | 0 | 0 | 0 | 0 | 0 | 0 | 0 | 0 | 0 | 0 | 0 | 0 | 0 | 0 | 0 | 0 | 0 | 0 | 0 | 0
Fans and pumps | 0 | 0 | 0 | 0 | 0 | 0 | 0 | 0 | 0 | 0 | 0 | 0 | 0 | 0 | 0 | 0 | 0 | 0 | 0 | 0 | 0 | 0 | 0 | 0 | 0 | 0 | 0 | 0 | 0 | 0 | 0 | 0 | 0 | 0 | 0 | 0 | 0 | 0 | 0 | 0 | 0 | 0 | 0 | 0 | 0 | 0 | 0 | 0 | 0 | 0 | 0
Chemicals: High enthalpy heat processing | 2584.524 | 2458.9435 | 2304.4083 | 2382.1574 | 2393.0045 | 2403.1578 | 2255.8699 | 2398.5046 | 2031.0513 | 1667.3422 | 1725.0908 | 1722.6462 | 1695.9889 | 1579.7871 | 1742.7732 | 1544.4028 | 1521.558 | 1596.0463 | 1581.806 | 1550.4647 | 1531.5481 | 1527.4793 | 1498.8905 | 1445.8447 | 1408.255 | 1406.7438 | 1396.2799 | 1366.4221 | 1326.6122 | 1221.8777 | 1206.3475 | 1209.1279 | 1159.1003 | 1138.4476 | 1095.8709 | 1046.588 | 1046.2713 | 1015.1526 | 981.3243 | 944.7462 | 909.2385 | 881.9515 | 866.7762 | 831.8835 | 796.0947 | 776.0819 | 726.4433 | 687.9558 | 638.2302 | 425.8806 | 371.994
Chemicals: Furnaces | 14972.5769 | 14942.8784 | 14124.3767 | 15314.2487 | 13839.9503 | 13417.8537 | 12086.0638 | 13098.7109 | 10586.6257 | 10902.4346 | 9565.726 | 9331.003 | 9721.3253 | 9798.1836 | 9799.3231 | 8577.1403 | 8520.7789 | 8611.2383 | 8550.8466 | 8412.8752 | 8376.0769 | 8413.5933 | 8364.7461 | 8277.6735 | 8226.378 | 8228.9811 | 8280.3405 | 8258.0162 | 8329.3894 | 8338.5064 | 8369.8322 | 8382.9415 | 8350.0888 | 8280.8923 | 8218.9449 | 8175.1143 | 8233.0736 | 8245.4113 | 8243.3421 | 8242.4393 | 8243.3278 | 8254.1658 | 8230.017 | 8125.1196 | 8063.7311 | 8031.1066 | 7956.442 | 7678.7421 | 7681.5928 | 7484.5627 | 7402.9275
Chemicals: Process cooling | 3117.5502 | 3100.038 | 2896.3333 | 3127.9709 | 2933.201 | 2840.0821 | 2576.4389 | 2754.7098 | 2273.6376 | 2092.5507 | 1998.6834 | 1998.0401 | 1915.9018 | 1918.4383 | 2030.2327 | 1833.4747 | 1820.1829 | 1856.3209 | 1856.8905 | 1835.6521 | 1827.1201 | 1830.7452 | 1818.1552 | 1782.882 | 1762.1178 | 1764.0147 | 1765.2512 | 1749.0421 | 1753.9149 | 1717.8025 | 1713.2813 | 1713.446 | 1698.5079 | 1674.1734 | 1642.0326 | 1607.9517 | 1616.85 | 1611.0964 | 1595.6291 | 1576.8518 | 1557.52 | 1540.2511 | 1516.9152 | 1463.928 | 1430.3582 | 1410.6732 | 1367.8243 | 1288.0757 | 1262.9231 | 1145.9047 | 1102.4803
Chemicals: Generic electric process | 0 | 0 | 0 | 0 | 0 | 0 | 0 | 0 | 0 | 0 | 0 | 0 | 0 | 0 | 0 | 0 | 0 | 0 | 0 | 0 | 0 | 0 | 0 | 0 | 0 | 0 | 0 | 0 | 0 | 0 | 0 | 0 | 0 | 0 | 0 | 0 | 0 | 0 | 0 | 0 | 0 | 0 | 0 | 0 | 0 | 0 | 0 | 0 | 0 | 0 | 0
Process emissions | 883.177 | 1042.1454 | 811.8886 | 1.137 | 1.1852 | 1.1196 | 1.0891 | 1.15 | 1.4335 | 1.074 | 1.2145 | 1.2745 | 17.9984 | 70.0407 | 1.5461 | 1.6297 | 1.8372 | 1.9066 | 1.9524 | 1.9884 | 2.0128 | 2.0504 | 2.1151 | 2.173 | 2.208 | 2.2595 | 2.306 | 2.3513 | 2.3944 | 2.4385 | 2.472 | 2.5068 | 2.5304 | 2.5311 | 2.4791 | 2.4251 | 2.3955 | 2.2629 | 2.1136 | 2.0001 | 1.8527 | 1.7825 | 1.6852 | 1.6 | 1.4259 | 1.4242 | 1.3382 | 1.1446 | 1.1303 | 0.97755 | 0.86877
Pharmaceutical products etc. | 694.9058 | 849.3221 | 861.8763 | 952.1435 | 803.8404 | 789.4585 | 757.9429 | 757.947 | 693.753 | 783.0132 | 627.6695 | 581.5592 | 596.9687 | 659.0727 | 645.8916 | 650.2745 | 650.1058 | 657.4913 | 662.0372 | 661.044 | 662.6472 | 661.3794 | 660.2004 | 655.2824 | 653.3502 | 652.7429 | 655.2204 | 657.7448 | 656.601 | 654.5752 | 657.8447 | 660.3822 | 662.5429 | 662.5954 | 660.9961 | 662.4713 | 667.7034 | 672.7893 | 678.5858 | 684.5768 | 689.3952 | 689.6239 | 688.4487 | 686.0746 | 690.805 | 693.6435 | 698.0701 | 703.2222 | 703.6499 | 703.5078 | 709.871
Lighting | 0 | 0 | 0 | 0 | 0 | 0 | 0 | 0 | 0 | 0 | 0 | 0 | 0 | 0 | 0 | 0 | 0 | 0 | 0 | 0 | 0 | 0 | 0 | 0 | 0 | 0 | 0 | 0 | 0 | 0 | 0 | 0 | 0 | 0 | 0 | 0 | 0 | 0 | 0 | 0 | 0 | 0 | 0 | 0 | 0 | 0 | 0 | 0 | 0 | 0 | 0
Low enthalpy heat | 21.2424 | 25.1421 | 25.9621 | 28.1714 | 28.2906 | 28.9049 | 27.805 | 27.927 | 27.0754 | 25.002 | 22.3393 | 22.9445 | 22.32 | 24.9182 | 24.5553 | 24.7939 | 24.9938 | 25.459 | 25.6808 | 25.6776 | 25.6387 | 25.2163 | 24.7237 | 23.9678 | 23.7554 | 23.468 | 23.3386 | 23.2181 | 22.3258 | 21.3657 | 21.2485 | 20.9419 | 20.6808 | 19.9176 | 19.0925 | 18.6426 | 18.6339 | 18.6345 | 18.6192 | 18.5864 | 18.4286 | 17.6254 | 16.7881 | 15.8542 | 15.7079 | 15.4132 | 15.2661 | 15.1378 | 14.5543 | 13.9411 | 13.8634
Air compressors | 0 | 0 | 0 | 0 | 0 | 0 | 0 | 0 | 0 | 0 | 0 | 0 | 0 | 0 | 0 | 0 | 0 | 0 | 0 | 0 | 0 | 0 | 0 | 0 | 0 | 0 | 0 | 0 | 0 | 0 | 0 | 0 | 0 | 0 | 0 | 0 | 0 | 0 | 0 | 0 | 0 | 0 | 0 | 0 | 0 | 0 | 0 | 0 | 0 | 0 | 0
Motor drives | 0 | 0 | 0 | 0 | 0 | 0 | 0 | 0 | 0 | 0 | 0 | 0 | 0 | 0 | 0 | 0 | 0 | 0 | 0 | 0 | 0 | 0 | 0 | 0 | 0 | 0 | 0 | 0 | 0 | 0 | 0 | 0 | 0 | 0 | 0 | 0 | 0 | 0 | 0 | 0 | 0 | 0 | 0 | 0 | 0 | 0 | 0 | 0 | 0 | 0 | 0
Fans and pumps | 0 | 0 | 0 | 0 | 0 | 0 | 0 | 0 | 0 | 0 | 0 | 0 | 0 | 0 | 0 | 0 | 0 | 0 | 0 | 0 | 0 | 0 | 0 | 0 | 0 | 0 | 0 | 0 | 0 | 0 | 0 | 0 | 0 | 0 | 0 | 0 | 0 | 0 | 0 | 0 | 0 | 0 | 0 | 0 | 0 | 0 | 0 | 0 | 0 | 0 | 0
Chemicals: High enthalpy heat processing | 152.2575 | 186.0285 | 190.3649 | 204.1045 | 174.8042 | 176.5512 | 181.1478 | 179.1273 | 172.8088 | 188.8209 | 156.5651 | 152.0779 | 157.5644 | 159.5093 | 153.7525 | 156.7321 | 157.1104 | 159.2845 | 160.418 | 160.1885 | 160.7176 | 160.5317 | 160.4908 | 159.7403 | 159.4819 | 159.577 | 160.4111 | 161.2712 | 161.5997 | 161.7104 | 162.719 | 163.5292 | 164.3968 | 165.0528 | 165.3659 | 166.1487 | 167.5665 | 169.0031 | 170.5869 | 172.1705 | 173.6371 | 174.454 | 174.9247 | 175.4916 | 177.0769 | 178.3227 | 179.9487 | 181.6525 | 182.6687 | 183.5197 | 185.4647
Chemicals: Furnaces | 306.4993 | 378.3503 | 382.2629 | 428.4943 | 352.8989 | 340.6761 | 313.5273 | 312.0583 | 274.9234 | 325.3454 | 251.2825 | 221.0842 | 226.6492 | 263.9401 | 262.7386 | 260.5807 | 259.9477 | 262.5832 | 263.9398 | 262.9759 | 263.2926 | 262.9184 | 262.5477 | 260.4371 | 259.4996 | 259.0909 | 260.0408 | 261.0308 | 260.9091 | 260.2119 | 261.4929 | 262.4798 | 263.4284 | 263.7357 | 263.4332 | 264.1998 | 266.4203 | 268.5017 | 270.9321 | 273.4698 | 275.5555 | 276.3902 | 276.7936 | 276.2266 | 278.2324 | 279.5975 | 281.475 | 283.7148 | 284.2914 | 284.5665 | 287.2873
Chemicals: Process cooling | 214.9065 | 259.8012 | 263.2866 | 291.3734 | 247.8466 | 243.3263 | 235.4629 | 238.8343 | 218.9454 | 243.845 | 197.4825 | 185.4525 | 190.4351 | 210.7052 | 204.8453 | 208.1678 | 208.0539 | 210.1647 | 211.9986 | 212.2021 | 212.9983 | 212.713 | 212.4382 | 211.1372 | 210.6132 | 210.6069 | 211.4299 | 212.2247 | 211.7664 | 211.2872 | 212.3843 | 213.4313 | 214.0369 | 213.8893 | 213.1044 | 213.4803 | 215.0828 | 216.6501 | 218.4476 | 220.3501 | 221.774 | 221.1543 | 219.9423 | 218.5021 | 219.7878 | 220.3101 | 221.3802 | 222.7172 | 222.1356 | 221.4805 | 223.2556
Chemicals: Generic electric process | 0 | 0 | 0 | 0 | 0 | 0 | 0 | 0 | 0 | 0 | 0 | 0 | 0 | 0 | 0 | 0 | 0 | 0 | 0 | 0 | 0 | 0 | 0 | 0 | 0 | 0 | 0 | 0 | 0 | 0 | 0 | 0 | 0 | 0 | 0 | 0 | 0 | 0 | 0 | 0 | 0 | 0 | 0 | 0 | 0 | 0 | 0 | 0 | 0 | 0 | 0
Market shares of emissions (%)
Basic chemicals | 100% | 100% | 100% | 100% | 100% | 100% | 100% | 100% | 100% | 100% | 100% | 100% | 100% | 100% | 100% | 100% | 100% | 100% | 100% | 100% | 100% | 100% | 100% | 100% | 100% | 100% | 100% | 100% | 100% | 100% | 100% | 100% | 100% | 100% | 100% | 100% | 100% | 100% | 100% | 100% | 100% | 100% | 100% | 100% | 100% | 100% | 100% | 100% | 100% | 100% | 100%
Basic chemicals: energy uses | 53.03% | 55.31% | 56.8% | 56.4% | 53.74% | 52.38% | 52.31% | 51.96% | 53.85% | 53.72% | 52.41% | 52% | 52.72% | 54.09% | 54.08% | 54.2% | 54.24% | 53.81% | 52.99% | 52.22% | 51.67% | 51.19% | 50.28% | 49.02% | 48.3% | 47.81% | 47.26% | 46.28% | 45.73% | 45.44% | 44.32% | 43.81% | 42.79% | 41.6% | 41.06% | 40.17% | 40.14% | 39.83% | 39.54% | 39.34% | 39.31% | 38.57% | 38.21% | 37.48% | 37.65% | 37.25% | 37.12% | 37.7% | 36.9% | 37.98% | 38.28%
Lighting | 0% | 0% | 0% | 0% | 0% | 0% | 0% | 0% | 0% | 0% | 0% | 0% | 0% | 0% | 0% | 0% | 0% | 0% | 0% | 0% | 0% | 0% | 0% | 0% | 0% | 0% | 0% | 0% | 0% | 0% | 0% | 0% | 0% | 0% | 0% | 0% | 0% | 0% | 0% | 0% | 0% | 0% | 0% | 0% | 0% | 0% | 0% | 0% | 0% | 0% | 0%
Low enthalpy heat | 0.8673% | 0.8637% | 0.8997% | 0.942% | 0.9501% | 0.9633% | 0.9809% | 1.006% | 1.002% | 0.9024% | 0.9062% | 0.9281% | 0.9498% | 0.9797% | 0.9649% | 0.9146% | 0.9205% | 0.9202% | 0.9303% | 0.9331% | 0.9299% | 0.9246% | 0.9256% | 0.9176% | 0.9094% | 0.901% | 0.8908% | 0.8696% | 0.8568% | 0.8525% | 0.8324% | 0.8196% | 0.8061% | 0.7943% | 0.7984% | 0.799% | 0.8062% | 0.8292% | 0.8561% | 0.879% | 0.9082% | 0.9108% | 0.929% | 0.9366% | 0.9712% | 0.9691% | 0.9943% | 1.072% | 1.088% | 1.166% | 1.23%
Air compressors | 0% | 0% | 0% | 0% | 0% | 0% | 0% | 0% | 0% | 0% | 0% | 0% | 0% | 0% | 0% | 0% | 0% | 0% | 0% | 0% | 0% | 0% | 0% | 0% | 0% | 0% | 0% | 0% | 0% | 0% | 0% | 0% | 0% | 0% | 0% | 0% | 0% | 0% | 0% | 0% | 0% | 0% | 0% | 0% | 0% | 0% | 0% | 0% | 0% | 0% | 0%
Motor drives | 0% | 0% | 0% | 0% | 0% | 0% | 0% | 0% | 0% | 0% | 0% | 0% | 0% | 0% | 0% | 0% | 0% | 0% | 0% | 0% | 0% | 0% | 0% | 0% | 0% | 0% | 0% | 0% | 0% | 0% | 0% | 0% | 0% | 0% | 0% | 0% | 0% | 0% | 0% | 0% | 0% | 0% | 0% | 0% | 0% | 0% | 0% | 0% | 0% | 0% | 0%
Fans and pumps | 0% | 0% | 0% | 0% | 0% | 0% | 0% | 0% | 0% | 0% | 0% | 0% | 0% | 0% | 0% | 0% | 0% | 0% | 0% | 0% | 0% | 0% | 0% | 0% | 0% | 0% | 0% | 0% | 0% | 0% | 0% | 0% | 0% | 0% | 0% | 0% | 0% | 0% | 0% | 0% | 0% | 0% | 0% | 0% | 0% | 0% | 0% | 0% | 0% | 0% | 0%
Chemicals: Steam processing | 38.97% | 40.76% | 42.16% | 41.12% | 39.64% | 38.31% | 38.45% | 37.79% | 39.64% | 38.88% | 38.57% | 38.22% | 39.06% | 39.8% | 39.63% | 40.24% | 40.22% | 39.87% | 39% | 38.27% | 37.74% | 37.23% | 36.29% | 34.96% | 34.25% | 33.76% | 33.18% | 32.16% | 31.6% | 31.34% | 30.18% | 29.67% | 28.61% | 27.26% | 26.51% | 25.26% | 25.09% | 24.19% | 23.19% | 22.35% | 21.55% | 20.38% | 19.36% | 17.9% | 17.14% | 16.58% | 15.7% | 14.38% | 13.12% | 12.64% | 11.72%
Chemicals: Furnaces | 9.449% | 9.785% | 9.712% | 10.25% | 9.317% | 9.39% | 9.073% | 9.278% | 9.264% | 9.833% | 9.051% | 9.035% | 8.804% | 9.137% | 9.394% | 8.984% | 9.026% | 8.965% | 9.014% | 8.992% | 8.989% | 9.033% | 9.096% | 9.21% | 9.247% | 9.268% | 9.318% | 9.405% | 9.452% | 9.441% | 9.539% | 9.576% | 9.662% | 9.854% | 10.02% | 10.32% | 10.43% | 10.88% | 11.43% | 11.94% | 12.54% | 12.93% | 13.49% | 14.14% | 14.86% | 15.03% | 15.66% | 17.19% | 17.68% | 18.87% | 19.91%
Chemicals: Process cooling | 3.744% | 3.9% | 4.019% | 4.081% | 3.839% | 3.718% | 3.799% | 3.888% | 3.941% | 4.103% | 3.885% | 3.817% | 3.909% | 4.176% | 4.093% | 4.056% | 4.074% | 4.054% | 4.046% | 4.029% | 4.01% | 4.001% | 3.97% | 3.934% | 3.893% | 3.879% | 3.868% | 3.844% | 3.819% | 3.804% | 3.773% | 3.746% | 3.718% | 3.692% | 3.728% | 3.786% | 3.818% | 3.935% | 4.062% | 4.175% | 4.315% | 4.35% | 4.434% | 4.505% | 4.681% | 4.672% | 4.768% | 5.057% | 5.005% | 5.304% | 5.415%
Chemicals: Generic electric process | 0% | 0% | 0% | 0% | 0% | 0% | 0% | 0% | 0% | 0% | 0% | 0% | 0% | 0% | 0% | 0% | 0% | 0% | 0% | 0% | 0% | 0% | 0% | 0% | 0% | 0% | 0% | 0% | 0% | 0% | 0% | 0% | 0% | 0% | 0% | 0% | 0% | 0% | 0% | 0% | 0% | 0% | 0% | 0% | 0% | 0% | 0% | 0% | 0% | 0% | 0%
Chemicals: Feedstock (energy used as raw material) | 0% | 0% | 0% | 0% | 0% | 0% | 0% | 0% | 0% | 0% | 0% | 0% | 0% | 0% | 0% | 0% | 0% | 0% | 0% | 0% | 0% | 0% | 0% | 0% | 0% | 0% | 0% | 0% | 0% | 0% | 0% | 0% | 0% | 0% | 0% | 0% | 0% | 0% | 0% | 0% | 0% | 0% | 0% | 0% | 0% | 0% | 0% | 0% | 0% | 0% | 0%
Process emissions | 46.97% | 44.69% | 43.2% | 43.6% | 46.26% | 47.62% | 47.69% | 48.04% | 46.15% | 46.28% | 47.59% | 48% | 47.28% | 45.91% | 45.92% | 45.8% | 45.76% | 46.19% | 47.01% | 47.78% | 48.33% | 48.81% | 49.72% | 50.98% | 51.7% | 52.19% | 52.74% | 53.72% | 54.27% | 54.56% | 55.68% | 56.19% | 57.21% | 58.4% | 58.94% | 59.83% | 59.86% | 60.17% | 60.46% | 60.66% | 60.69% | 61.43% | 61.79% | 62.52% | 62.35% | 62.75% | 62.88% | 62.3% | 63.1% | 62.02% | 61.72%
Other chemicals | 100% | 100% | 100% | 100% | 100% | 100% | 100% | 100% | 100% | 100% | 100% | 100% | 100% | 100% | 100% | 100% | 100% | 100% | 100% | 100% | 100% | 100% | 100% | 100% | 100% | 100% | 100% | 100% | 100% | 100% | 100% | 100% | 100% | 100% | 100% | 100% | 100% | 100% | 100% | 100% | 100% | 100% | 100% | 100% | 100% | 100% | 100% | 100% | 100% | 100% | 100%
Lighting | 0% | 0% | 0% | 0% | 0% | 0% | 0% | 0% | 0% | 0% | 0% | 0% | 0% | 0% | 0% | 0% | 0% | 0% | 0% | 0% | 0% | 0% | 0% | 0% | 0% | 0% | 0% | 0% | 0% | 0% | 0% | 0% | 0% | 0% | 0% | 0% | 0% | 0% | 0% | 0% | 0% | 0% | 0% | 0% | 0% | 0% | 0% | 0% | 0% | 0% | 0%
Low enthalpy heat | 1.921% | 1.899% | 1.934% | 1.977% | 2.334% | 2.436% | 2.384% | 2.324% | 2.371% | 2.063% | 2.256% | 2.435% | 2.313% | 2.367% | 2.377% | 2.482% | 2.496% | 2.503% | 2.54% | 2.563% | 2.557% | 2.542% | 2.55% | 2.53% | 2.518% | 2.488% | 2.453% | 2.374% | 2.366% | 2.298% | 2.267% | 2.212% | 2.192% | 2.114% | 2.066% | 1.995% | 1.991% | 1.995% | 1.978% | 1.946% | 1.916% | 1.882% | 1.854% | 1.803% | 1.784% | 1.76% | 1.747% | 1.72% | 1.725% | 1.739% | 1.741%
Air compressors | 0% | 0% | 0% | 0% | 0% | 0% | 0% | 0% | 0% | 0% | 0% | 0% | 0% | 0% | 0% | 0% | 0% | 0% | 0% | 0% | 0% | 0% | 0% | 0% | 0% | 0% | 0% | 0% | 0% | 0% | 0% | 0% | 0% | 0% | 0% | 0% | 0% | 0% | 0% | 0% | 0% | 0% | 0% | 0% | 0% | 0% | 0% | 0% | 0% | 0% | 0%
Motor drives | 0% | 0% | 0% | 0% | 0% | 0% | 0% | 0% | 0% | 0% | 0% | 0% | 0% | 0% | 0% | 0% | 0% | 0% | 0% | 0% | 0% | 0% | 0% | 0% | 0% | 0% | 0% | 0% | 0% | 0% | 0% | 0% | 0% | 0% | 0% | 0% | 0% | 0% | 0% | 0% | 0% | 0% | 0% | 0% | 0% | 0% | 0% | 0% | 0% | 0% | 0%
Fans and pumps | 0% | 0% | 0% | 0% | 0% | 0% | 0% | 0% | 0% | 0% | 0% | 0% | 0% | 0% | 0% | 0% | 0% | 0% | 0% | 0% | 0% | 0% | 0% | 0% | 0% | 0% | 0% | 0% | 0% | 0% | 0% | 0% | 0% | 0% | 0% | 0% | 0% | 0% | 0% | 0% | 0% | 0% | 0% | 0% | 0% | 0% | 0% | 0% | 0% | 0% | 0%
Chemicals: High enthalpy heat processing | 11.76% | 11.2% | 11.22% | 11.21% | 12.19% | 12.56% | 13.02% | 12.83% | 13.31% | 11.14% | 12.69% | 12.88% | 12.41% | 11.54% | 12.53% | 12.6% | 12.5% | 12.9% | 12.86% | 12.8% | 12.72% | 12.64% | 12.5% | 12.25% | 12.04% | 12.03% | 11.9% | 11.73% | 11.35% | 10.58% | 10.44% | 10.46% | 10.11% | 10.04% | 9.793% | 9.469% | 9.409% | 9.149% | 8.888% | 8.604% | 8.325% | 8.104% | 8.014% | 7.838% | 7.597% | 7.461% | 7.101% | 7.002% | 6.545% | 4.62% | 4.117%
Chemicals: Furnaces | 68.12% | 68.04% | 68.78% | 72.08% | 70.52% | 70.15% | 69.73% | 70.09% | 69.4% | 72.82% | 70.35% | 69.75% | 71.13% | 71.57% | 70.48% | 69.95% | 70.03% | 69.58% | 69.5% | 69.46% | 69.54% | 69.64% | 69.77% | 70.11% | 70.35% | 70.38% | 70.58% | 70.87% | 71.26% | 72.22% | 72.44% | 72.49% | 72.85% | 73.05% | 73.45% | 73.97% | 74.04% | 74.31% | 74.66% | 75.07% | 75.48% | 75.84% | 76.09% | 76.55% | 76.95% | 77.2% | 77.77% | 78.16% | 78.77% | 81.2% | 81.93%
Chemicals: Process cooling | 14.18% | 14.12% | 14.1% | 14.72% | 14.95% | 14.85% | 14.86% | 14.74% | 14.9% | 13.98% | 14.7% | 14.93% | 14.02% | 14.01% | 14.6% | 14.95% | 14.96% | 15% | 15.09% | 15.16% | 15.17% | 15.15% | 15.16% | 15.1% | 15.07% | 15.09% | 15.05% | 15.01% | 15.01% | 14.88% | 14.83% | 14.82% | 14.82% | 14.77% | 14.67% | 14.55% | 14.54% | 14.52% | 14.45% | 14.36% | 14.26% | 14.15% | 14.02% | 13.79% | 13.65% | 13.56% | 13.37% | 13.11% | 12.95% | 12.43% | 12.2%
Chemicals: Generic electric process | 0% | 0% | 0% | 0% | 0% | 0% | 0% | 0% | 0% | 0% | 0% | 0% | 0% | 0% | 0% | 0% | 0% | 0% | 0% | 0% | 0% | 0% | 0% | 0% | 0% | 0% | 0% | 0% | 0% | 0% | 0% | 0% | 0% | 0% | 0% | 0% | 0% | 0% | 0% | 0% | 0% | 0% | 0% | 0% | 0% | 0% | 0% | 0% | 0% | 0% | 0%
Process emissions | 4.018% | 4.745% | 3.954% | 0.005352% | 0.006039% | 0.005853% | 0.006283% | 0.006154% | 0.009397% | 0.007173% | 0.008932% | 0.009527% | 0.1317% | 0.5116% | 0.01112% | 0.01329% | 0.0151% | 0.01541% | 0.01587% | 0.01642% | 0.01671% | 0.01697% | 0.01764% | 0.0184% | 0.01888% | 0.01932% | 0.01966% | 0.02018% | 0.02048% | 0.02112% | 0.0214% | 0.02168% | 0.02208% | 0.02233% | 0.02215% | 0.02194% | 0.02154% | 0.0204% | 0.01914% | 0.01822% | 0.01696% | 0.01638% | 0.01558% | 0.01507% | 0.01361% | 0.01369% | 0.01308% | 0.01165% | 0.01159% | 0.01061% | 0.009615%
Pharmaceutical products etc. | 100% | 100% | 100% | 100% | 100% | 100% | 100% | 100% | 100% | 100% | 100% | 100% | 100% | 100% | 100% | 100% | 100% | 100% | 100% | 100% | 100% | 100% | 100% | 100% | 100% | 100% | 100% | 100% | 100% | 100% | 100% | 100% | 100% | 100% | 100% | 100% | 100% | 100% | 100% | 100% | 100% | 100% | 100% | 100% | 100% | 100% | 100% | 100% | 100% | 100% | 100%
Lighting | 0% | 0% | 0% | 0% | 0% | 0% | 0% | 0% | 0% | 0% | 0% | 0% | 0% | 0% | 0% | 0% | 0% | 0% | 0% | 0% | 0% | 0% | 0% | 0% | 0% | 0% | 0% | 0% | 0% | 0% | 0% | 0% | 0% | 0% | 0% | 0% | 0% | 0% | 0% | 0% | 0% | 0% | 0% | 0% | 0% | 0% | 0% | 0% | 0% | 0% | 0%
Low enthalpy heat | 3.057% | 2.96% | 3.012% | 2.959% | 3.519% | 3.661% | 3.668% | 3.685% | 3.903% | 3.193% | 3.559% | 3.945% | 3.739% | 3.781% | 3.802% | 3.813% | 3.845% | 3.872% | 3.879% | 3.884% | 3.869% | 3.813% | 3.745% | 3.658% | 3.636% | 3.595% | 3.562% | 3.53% | 3.4% | 3.264% | 3.23% | 3.171% | 3.121% | 3.006% | 2.888% | 2.814% | 2.791% | 2.77% | 2.744% | 2.715% | 2.673% | 2.556% | 2.439% | 2.311% | 2.274% | 2.222% | 2.187% | 2.153% | 2.068% | 1.982% | 1.953%
Air compressors | 0% | 0% | 0% | 0% | 0% | 0% | 0% | 0% | 0% | 0% | 0% | 0% | 0% | 0% | 0% | 0% | 0% | 0% | 0% | 0% | 0% | 0% | 0% | 0% | 0% | 0% | 0% | 0% | 0% | 0% | 0% | 0% | 0% | 0% | 0% | 0% | 0% | 0% | 0% | 0% | 0% | 0% | 0% | 0% | 0% | 0% | 0% | 0% | 0% | 0% | 0%
Motor drives | 0% | 0% | 0% | 0% | 0% | 0% | 0% | 0% | 0% | 0% | 0% | 0% | 0% | 0% | 0% | 0% | 0% | 0% | 0% | 0% | 0% | 0% | 0% | 0% | 0% | 0% | 0% | 0% | 0% | 0% | 0% | 0% | 0% | 0% | 0% | 0% | 0% | 0% | 0% | 0% | 0% | 0% | 0% | 0% | 0% | 0% | 0% | 0% | 0% | 0% | 0%
Fans and pumps | 0% | 0% | 0% | 0% | 0% | 0% | 0% | 0% | 0% | 0% | 0% | 0% | 0% | 0% | 0% | 0% | 0% | 0% | 0% | 0% | 0% | 0% | 0% | 0% | 0% | 0% | 0% | 0% | 0% | 0% | 0% | 0% | 0% | 0% | 0% | 0% | 0% | 0% | 0% | 0% | 0% | 0% | 0% | 0% | 0% | 0% | 0% | 0% | 0% | 0% | 0%
Chemicals: High enthalpy heat processing | 21.91% | 21.9% | 22.09% | 21.44% | 21.75% | 22.36% | 23.9% | 23.63% | 24.91% | 24.11% | 24.94% | 26.15% | 26.39% | 24.2% | 23.8% | 24.1% | 24.17% | 24.23% | 24.23% | 24.23% | 24.25% | 24.27% | 24.31% | 24.38% | 24.41% | 24.45% | 24.48% | 24.52% | 24.61% | 24.7% | 24.74% | 24.76% | 24.81% | 24.91% | 25.02% | 25.08% | 25.1% | 25.12% | 25.14% | 25.15% | 25.19% | 25.3% | 25.41% | 25.58% | 25.63% | 25.71% | 25.78% | 25.83% | 25.96% | 26.09% | 26.13%
Chemicals: Furnaces | 44.11% | 44.55% | 44.35% | 45% | 43.9% | 43.15% | 41.37% | 41.17% | 39.63% | 41.55% | 40.03% | 38.02% | 37.97% | 40.05% | 40.68% | 40.07% | 39.99% | 39.94% | 39.87% | 39.78% | 39.73% | 39.75% | 39.77% | 39.74% | 39.72% | 39.69% | 39.69% | 39.69% | 39.74% | 39.75% | 39.75% | 39.75% | 39.76% | 39.8% | 39.85% | 39.88% | 39.9% | 39.91% | 39.93% | 39.95% | 39.97% | 40.08% | 40.21% | 40.26% | 40.28% | 40.31% | 40.32% | 40.34% | 40.4% | 40.45% | 40.47%
Chemicals: Process cooling | 30.93% | 30.59% | 30.55% | 30.6% | 30.83% | 30.82% | 31.07% | 31.51% | 31.56% | 31.14% | 31.46% | 31.89% | 31.9% | 31.97% | 31.72% | 32.01% | 32% | 31.96% | 32.02% | 32.1% | 32.14% | 32.16% | 32.18% | 32.22% | 32.24% | 32.26% | 32.27% | 32.27% | 32.25% | 32.28% | 32.28% | 32.32% | 32.31% | 32.28% | 32.24% | 32.22% | 32.21% | 32.2% | 32.19% | 32.19% | 32.17% | 32.07% | 31.95% | 31.85% | 31.82% | 31.76% | 31.71% | 31.67% | 31.57% | 31.48% | 31.45%
Chemicals: Generic electric process | 0% | 0% | 0% | 0% | 0% | 0% | 0% | 0% | 0% | 0% | 0% | 0% | 0% | 0% | 0% | 0% | 0% | 0% | 0% | 0% | 0% | 0% | 0% | 0% | 0% | 0% | 0% | 0% | 0% | 0% | 0% | 0% | 0% | 0% | 0% | 0% | 0% | 0% | 0% | 0% | 0% | 0% | 0% | 0% | 0% | 0% | 0% | 0% | 0% | 0% | 0%
Emission intensity (kg of CO2 per t of output)
Basic chemicals | 2003.5453 | 1927.9871 | 1831.6929 | 1786.4762 | 1788.7624 | 1750.1126 | 1668.0797 | 1615.5359 | 1538.2048 | 1495.0609 | 1450.3429 | 1439.2576 | 1396.7383 | 1330.0839 | 1321.5756 | 1295.0018 | 1282.8947 | 1288.2976 | 1262.5101 | 1241.8405 | 1229.5853 | 1217.8073 | 1195.1813 | 1166.0369 | 1149.9364 | 1140.0279 | 1129.1054 | 1110.0063 | 1100.1671 | 1095.4581 | 1073.5215 | 1063.716 | 1040.0952 | 1009.1896 | 980.4361 | 940.5069 | 927.9152 | 879.1778 | 827.6555 | 784.5963 | 738.9126 | 706.1165 | 666.2264 | 619.231 | 574.3399 | 559.3494 | 526.9879 | 461.3303 | 440.8861 | 403.8978 | 365.7184
Basic chemicals: energy uses | 1062.5764 | 1066.3812 | 1040.3244 | 1007.5276 | 961.369 | 916.7517 | 872.5106 | 839.4028 | 828.2752 | 803.1153 | 760.1756 | 748.3799 | 736.395 | 719.4145 | 714.7741 | 701.838 | 695.8351 | 693.2687 | 669.0616 | 648.4832 | 635.2869 | 623.4295 | 600.9377 | 571.6346 | 555.3882 | 545.0217 | 533.5904 | 513.737 | 503.1035 | 497.7365 | 475.8125 | 465.9792 | 445.0678 | 419.8451 | 402.5652 | 377.7775 | 372.4852 | 350.2135 | 327.2623 | 308.6736 | 290.4843 | 272.3605 | 254.5972 | 232.0958 | 216.2367 | 208.3774 | 195.6171 | 173.9078 | 162.673 | 153.4078 | 139.9975
Lighting | 0 | 0 | 0 | 0 | 0 | 0 | 0 | 0 | 0 | 0 | 0 | 0 | 0 | 0 | 0 | 0 | 0 | 0 | 0 | 0 | 0 | 0 | 0 | 0 | 0 | 0 | 0 | 0 | 0 | 0 | 0 | 0 | 0 | 0 | 0 | 0 | 0 | 0 | 0 | 0 | 0 | 0 | 0 | 0 | 0 | 0 | 0 | 0 | 0 | 0 | 0
Low enthalpy heat | 17.3768 | 16.6523 | 16.4801 | 16.8282 | 16.9952 | 16.8597 | 16.3623 | 16.2472 | 15.407 | 13.4913 | 13.1436 | 13.3582 | 13.2666 | 13.0306 | 12.7515 | 11.8437 | 11.8087 | 11.8549 | 11.7449 | 11.5873 | 11.4337 | 11.2599 | 11.0629 | 10.6997 | 10.4571 | 10.2719 | 10.0581 | 9.6524 | 9.4261 | 9.3388 | 8.936 | 8.7183 | 8.3846 | 8.0156 | 7.8279 | 7.515 | 7.4807 | 7.2899 | 7.0853 | 6.8966 | 6.7108 | 6.4311 | 6.1889 | 5.7998 | 5.5777 | 5.4206 | 5.2401 | 4.9439 | 4.7964 | 4.7109 | 4.4985
Air compressors | 0 | 0 | 0 | 0 | 0 | 0 | 0 | 0 | 0 | 0 | 0 | 0 | 0 | 0 | 0 | 0 | 0 | 0 | 0 | 0 | 0 | 0 | 0 | 0 | 0 | 0 | 0 | 0 | 0 | 0 | 0 | 0 | 0 | 0 | 0 | 0 | 0 | 0 | 0 | 0 | 0 | 0 | 0 | 0 | 0 | 0 | 0 | 0 | 0 | 0 | 0
Motor drives | 0 | 0 | 0 | 0 | 0 | 0 | 0 | 0 | 0 | 0 | 0 | 0 | 0 | 0 | 0 | 0 | 0 | 0 | 0 | 0 | 0 | 0 | 0 | 0 | 0 | 0 | 0 | 0 | 0 | 0 | 0 | 0 | 0 | 0 | 0 | 0 | 0 | 0 | 0 | 0 | 0 | 0 | 0 | 0 | 0 | 0 | 0 | 0 | 0 | 0 | 0
Fans and pumps | 0 | 0 | 0 | 0 | 0 | 0 | 0 | 0 | 0 | 0 | 0 | 0 | 0 | 0 | 0 | 0 | 0 | 0 | 0 | 0 | 0 | 0 | 0 | 0 | 0 | 0 | 0 | 0 | 0 | 0 | 0 | 0 | 0 | 0 | 0 | 0 | 0 | 0 | 0 | 0 | 0 | 0 | 0 | 0 | 0 | 0 | 0 | 0 | 0 | 0 | 0
Chemicals: Steam processing | 780.8629 | 785.8985 | 772.3273 | 734.676 | 709.0426 | 670.4877 | 641.4283 | 610.457 | 609.7571 | 581.2735 | 559.4043 | 550.0488 | 545.5635 | 529.3103 | 523.7825 | 521.1276 | 515.9689 | 513.6864 | 492.4337 | 475.1938 | 464.0267 | 453.4398 | 433.7218 | 407.6744 | 393.8293 | 384.8702 | 374.6554 | 357.0259 | 347.6707 | 343.3075 | 323.9647 | 315.5562 | 297.5198 | 275.1317 | 259.896 | 237.5708 | 232.7967 | 212.6453 | 191.9314 | 175.3366 | 159.2299 | 143.882 | 129.0029 | 110.8272 | 98.4376 | 92.7371 | 82.7165 | 66.3168 | 57.8415 | 51.0576 | 42.873
Chemicals: Furnaces | 189.3167 | 188.644 | 177.8954 | 183.1245 | 166.6616 | 164.3395 | 151.3492 | 149.8909 | 142.4969 | 147.0067 | 131.276 | 130.0432 | 122.9672 | 121.5341 | 124.1539 | 116.3424 | 115.7899 | 115.4945 | 113.7996 | 111.6712 | 110.5224 | 110.0063 | 108.7084 | 107.3909 | 106.333 | 105.6596 | 105.207 | 104.3943 | 103.9895 | 103.4168 | 102.4037 | 101.8618 | 100.4964 | 99.4414 | 98.2872 | 97.0844 | 96.7795 | 95.681 | 94.6291 | 93.6856 | 92.6561 | 91.3279 | 89.8654 | 87.5708 | 85.3369 | 84.0885 | 82.5344 | 79.3197 | 77.9698 | 76.2156 | 72.8225
Chemicals: Process cooling | 75.02 | 75.1863 | 73.6216 | 72.8989 | 68.6695 | 65.0648 | 63.3708 | 62.8077 | 60.6142 | 61.3437 | 56.3517 | 54.9298 | 54.5977 | 55.5395 | 54.0861 | 52.5242 | 52.2676 | 52.233 | 51.0835 | 50.0308 | 49.3042 | 48.7234 | 47.4445 | 45.8697 | 44.7688 | 44.22 | 43.6699 | 42.6643 | 42.0171 | 41.6733 | 40.5081 | 39.8429 | 38.667 | 37.2563 | 36.5541 | 35.6072 | 35.4284 | 34.5974 | 33.6165 | 32.7548 | 31.8875 | 30.7195 | 29.5398 | 27.898 | 26.8844 | 26.1313 | 25.1262 | 23.3274 | 22.0653 | 21.4237 | 19.8035
Chemicals: Generic electric process | 0 | 0 | 0 | 0 | 0 | 0 | 0 | 0 | 0 | 0 | 0 | 0 | 0 | 0 | 0 | 0 | 0 | 0 | 0 | 0 | 0 | 0 | 0 | 0 | 0 | 0 | 0 | 0 | 0 | 0 | 0 | 0 | 0 | 0 | 0 | 0 | 0 | 0 | 0 | 0 | 0 | 0 | 0 | 0 | 0 | 0 | 0 | 0 | 0 | 0 | 0
Chemicals: Feedstock (energy used as raw material) | 0 | 0 | 0 | 0 | 0 | 0 | 0 | 0 | 0 | 0 | 0 | 0 | 0 | 0 | 0 | 0 | 0 | 0 | 0 | 0 | 0 | 0 | 0 | 0 | 0 | 0 | 0 | 0 | 0 | 0 | 0 | 0 | 0 | 0 | 0 | 0 | 0 | 0 | 0 | 0 | 0 | 0 | 0 | 0 | 0 | 0 | 0 | 0 | 0 | 0 | 0
Process emissions | 940.9689 | 861.6059 | 791.3685 | 778.9486 | 827.3935 | 833.3609 | 795.5691 | 776.1331 | 709.9297 | 691.9456 | 690.1673 | 690.8777 | 660.3433 | 610.6694 | 606.8015 | 593.1639 | 587.0596 | 595.0289 | 593.4485 | 593.3574 | 594.2984 | 594.3778 | 594.2436 | 594.4023 | 594.5482 | 595.0062 | 595.515 | 596.2694 | 597.0637 | 597.7216 | 597.709 | 597.7368 | 595.0274 | 589.3446 | 577.8708 | 562.7294 | 555.43 | 528.9643 | 500.3933 | 475.9228 | 448.4283 | 433.756 | 411.6292 | 387.1351 | 358.1032 | 350.9721 | 331.3708 | 287.4224 | 278.213 | 250.4901 | 225.7209
Other chemicals | 844.9529 | 836.6014 | 806.7306 | 801.1034 | 758.9489 | 727.4321 | 688.7729 | 698.5288 | 643.649 | 635.5952 | 579.6672 | 571.8436 | 581.3934 | 589.2848 | 568.5193 | 516.6404 | 515.1802 | 515.1835 | 503.1835 | 489.7268 | 481.5028 | 478.6217 | 469.3701 | 459.0377 | 452.6083 | 448.7688 | 445.5744 | 437.7762 | 434.5181 | 424.9713 | 421.447 | 418.5321 | 410.5416 | 402.5678 | 394.7876 | 387.1143 | 385.6619 | 380.7973 | 375.0705 | 369.4991 | 363.7269 | 358.3705 | 351.8192 | 341.7545 | 333.6037 | 327.6342 | 318.14 | 301.6585 | 296.2382 | 276.7512 | 268.0038
Lighting | 0 | 0 | 0 | 0 | 0 | 0 | 0 | 0 | 0 | 0 | 0 | 0 | 0 | 0 | 0 | 0 | 0 | 0 | 0 | 0 | 0 | 0 | 0 | 0 | 0 | 0 | 0 | 0 | 0 | 0 | 0 | 0 | 0 | 0 | 0 | 0 | 0 | 0 | 0 | 0 | 0 | 0 | 0 | 0 | 0 | 0 | 0 | 0 | 0 | 0 | 0
Low enthalpy heat | 16.2319 | 15.8868 | 15.6043 | 15.8412 | 17.7123 | 17.7204 | 16.4183 | 16.2347 | 15.2617 | 13.1123 | 13.0761 | 13.9226 | 13.4463 | 13.946 | 13.5162 | 12.822 | 12.8596 | 12.8974 | 12.7797 | 12.5511 | 12.3105 | 12.1644 | 11.9675 | 11.6118 | 11.3955 | 11.1653 | 10.931 | 10.3911 | 10.2786 | 9.7639 | 9.5526 | 9.2588 | 8.9993 | 8.5103 | 8.1548 | 7.7215 | 7.6788 | 7.5983 | 7.4177 | 7.192 | 6.9678 | 6.7455 | 6.523 | 6.1634 | 5.951 | 5.7655 | 5.5579 | 5.1883 | 5.1087 | 4.8134 | 4.6663
Air compressors | 0 | 0 | 0 | 0 | 0 | 0 | 0 | 0 | 0 | 0 | 0 | 0 | 0 | 0 | 0 | 0 | 0 | 0 | 0 | 0 | 0 | 0 | 0 | 0 | 0 | 0 | 0 | 0 | 0 | 0 | 0 | 0 | 0 | 0 | 0 | 0 | 0 | 0 | 0 | 0 | 0 | 0 | 0 | 0 | 0 | 0 | 0 | 0 | 0 | 0 | 0
Motor drives | 0 | 0 | 0 | 0 | 0 | 0 | 0 | 0 | 0 | 0 | 0 | 0 | 0 | 0 | 0 | 0 | 0 | 0 | 0 | 0 | 0 | 0 | 0 | 0 | 0 | 0 | 0 | 0 | 0 | 0 | 0 | 0 | 0 | 0 | 0 | 0 | 0 | 0 | 0 | 0 | 0 | 0 | 0 | 0 | 0 | 0 | 0 | 0 | 0 | 0 | 0
Fans and pumps | 0 | 0 | 0 | 0 | 0 | 0 | 0 | 0 | 0 | 0 | 0 | 0 | 0 | 0 | 0 | 0 | 0 | 0 | 0 | 0 | 0 | 0 | 0 | 0 | 0 | 0 | 0 | 0 | 0 | 0 | 0 | 0 | 0 | 0 | 0 | 0 | 0 | 0 | 0 | 0 | 0 | 0 | 0 | 0 | 0 | 0 | 0 | 0 | 0 | 0 | 0
Chemicals: High enthalpy heat processing | 99.3537 | 93.673 | 90.5337 | 89.8234 | 92.5419 | 91.3905 | 89.645 | 89.6553 | 85.6985 | 70.7811 | 73.5417 | 73.6308 | 72.1456 | 67.9996 | 71.2578 | 65.0766 | 64.4207 | 66.4433 | 64.6895 | 62.6934 | 61.2256 | 60.5157 | 58.6787 | 56.211 | 54.5085 | 53.9902 | 53.0299 | 51.3359 | 49.3153 | 44.9738 | 44.0038 | 43.7622 | 41.5181 | 40.4301 | 38.6611 | 36.6567 | 36.2866 | 34.8406 | 33.337 | 31.7933 | 30.282 | 29.0421 | 28.1944 | 26.7855 | 25.3452 | 24.4436 | 22.5897 | 21.1226 | 19.3875 | 12.7867 | 11.0337
Chemicals: Furnaces | 575.5723 | 569.246 | 554.9069 | 577.4504 | 535.2165 | 510.2721 | 480.2825 | 489.6256 | 446.694 | 462.8244 | 407.7926 | 398.8337 | 413.5353 | 421.7481 | 400.6707 | 361.4157 | 360.7581 | 358.485 | 349.6951 | 340.1768 | 334.8447 | 333.3299 | 327.4638 | 321.8162 | 318.4135 | 315.8245 | 314.4827 | 310.2501 | 309.6354 | 306.9165 | 305.3053 | 303.4053 | 299.0942 | 294.0821 | 289.9552 | 286.3328 | 285.5381 | 282.987 | 280.0382 | 277.3809 | 274.5425 | 271.8047 | 267.705 | 261.6177 | 256.7241 | 252.9494 | 247.4164 | 235.764 | 233.3438 | 224.7171 | 219.5775
Chemicals: Process cooling | 119.8441 | 118.0953 | 113.7888 | 117.9456 | 113.4323 | 108.0064 | 102.3839 | 102.9702 | 95.9343 | 88.8319 | 85.2051 | 85.4019 | 81.5005 | 82.5763 | 83.0113 | 77.2573 | 77.064 | 77.2785 | 75.9393 | 74.2251 | 73.0415 | 72.5305 | 71.1773 | 69.3142 | 68.2052 | 67.7021 | 67.0432 | 65.7108 | 65.1998 | 63.2274 | 62.4951 | 62.0151 | 60.8393 | 59.4555 | 57.9291 | 56.3184 | 56.0753 | 55.2937 | 54.2058 | 53.0654 | 51.8729 | 50.7195 | 49.342 | 47.1365 | 45.5381 | 44.4308 | 42.5344 | 39.5484 | 38.3638 | 34.4047 | 32.7006
Chemicals: Generic electric process | 0 | 0 | 0 | 0 | 0 | 0 | 0 | 0 | 0 | 0 | 0 | 0 | 0 | 0 | 0 | 0 | 0 | 0 | 0 | 0 | 0 | 0 | 0 | 0 | 0 | 0 | 0 | 0 | 0 | 0 | 0 | 0 | 0 | 0 | 0 | 0 | 0 | 0 | 0 | 0 | 0 | 0 | 0 | 0 | 0 | 0 | 0 | 0 | 0 | 0 | 0
Process emissions | 33.9509 | 39.7003 | 31.8968 | 0.042874 | 0.045833 | 0.042577 | 0.043278 | 0.042987 | 0.060485 | 0.045592 | 0.051774 | 0.054477 | 0.76563 | 3.0148 | 0.063215 | 0.068672 | 0.077784 | 0.079372 | 0.079846 | 0.080402 | 0.080463 | 0.081234 | 0.082801 | 0.08448 | 0.085465 | 0.08672 | 0.08758 | 0.088337 | 0.089009 | 0.089754 | 0.090169 | 0.090727 | 0.090635 | 0.089889 | 0.087458 | 0.084939 | 0.083079 | 0.077666 | 0.071801 | 0.06731 | 0.061704 | 0.058695 | 0.054816 | 0.051519 | 0.045397 | 0.044856 | 0.041612 | 0.035145 | 0.034334 | 0.02935 | 0.025768
Pharmaceutical products etc. | 358.3682 | 364.6127 | 349.8009 | 355.6041 | 328.112 | 312.255 | 298.1165 | 296.2451 | 263.9125 | 271.6386 | 240.7817 | 225.368 | 230.1215 | 240.6136 | 233.4021 | 223.3679 | 222.8682 | 222.0391 | 220.2417 | 217.5305 | 215.5295 | 213.7834 | 211.5916 | 208.8016 | 207.5551 | 206.1277 | 205.3024 | 204.4261 | 202.4495 | 200.0408 | 199.2849 | 198.3448 | 197.1853 | 195.3279 | 193.081 | 191.727 | 191.2408 | 190.6934 | 190.1896 | 189.7257 | 188.8574 | 186.6243 | 184.0552 | 181.2283 | 180.1817 | 178.6625 | 177.4238 | 176.2794 | 174.0222 | 171.6681 | 170.8792
Lighting | 0 | 0 | 0 | 0 | 0 | 0 | 0 | 0 | 0 | 0 | 0 | 0 | 0 | 0 | 0 | 0 | 0 | 0 | 0 | 0 | 0 | 0 | 0 | 0 | 0 | 0 | 0 | 0 | 0 | 0 | 0 | 0 | 0 | 0 | 0 | 0 | 0 | 0 | 0 | 0 | 0 | 0 | 0 | 0 | 0 | 0 | 0 | 0 | 0 | 0 | 0
Low enthalpy heat | 10.9549 | 10.7935 | 10.537 | 10.5214 | 11.5477 | 11.4328 | 10.9363 | 10.9153 | 10.2998 | 8.6735 | 8.5696 | 8.8915 | 8.604 | 9.0971 | 8.8734 | 8.5167 | 8.5683 | 8.5977 | 8.5433 | 8.4497 | 8.3391 | 8.1509 | 7.9238 | 7.6372 | 7.5466 | 7.4109 | 7.3128 | 7.2162 | 6.8837 | 6.5295 | 6.4369 | 6.2899 | 6.155 | 5.8716 | 5.577 | 5.3954 | 5.337 | 5.2817 | 5.2185 | 5.1511 | 5.0485 | 4.7697 | 4.4883 | 4.1879 | 4.0971 | 3.97 | 3.8801 | 3.7946 | 3.5995 | 3.4019 | 3.3372
Air compressors | 0 | 0 | 0 | 0 | 0 | 0 | 0 | 0 | 0 | 0 | 0 | 0 | 0 | 0 | 0 | 0 | 0 | 0 | 0 | 0 | 0 | 0 | 0 | 0 | 0 | 0 | 0 | 0 | 0 | 0 | 0 | 0 | 0 | 0 | 0 | 0 | 0 | 0 | 0 | 0 | 0 | 0 | 0 | 0 | 0 | 0 | 0 | 0 | 0 | 0 | 0
Motor drives | 0 | 0 | 0 | 0 | 0 | 0 | 0 | 0 | 0 | 0 | 0 | 0 | 0 | 0 | 0 | 0 | 0 | 0 | 0 | 0 | 0 | 0 | 0 | 0 | 0 | 0 | 0 | 0 | 0 | 0 | 0 | 0 | 0 | 0 | 0 | 0 | 0 | 0 | 0 | 0 | 0 | 0 | 0 | 0 | 0 | 0 | 0 | 0 | 0 | 0 | 0
Fans and pumps | 0 | 0 | 0 | 0 | 0 | 0 | 0 | 0 | 0 | 0 | 0 | 0 | 0 | 0 | 0 | 0 | 0 | 0 | 0 | 0 | 0 | 0 | 0 | 0 | 0 | 0 | 0 | 0 | 0 | 0 | 0 | 0 | 0 | 0 | 0 | 0 | 0 | 0 | 0 | 0 | 0 | 0 | 0 | 0 | 0 | 0 | 0 | 0 | 0 | 0 | 0
Chemicals: High enthalpy heat processing | 78.5204 | 79.8617 | 77.2614 | 76.2284 | 71.3517 | 69.8314 | 71.2496 | 70.0123 | 65.7387 | 65.5047 | 60.0603 | 58.9338 | 60.7384 | 58.2335 | 55.5606 | 53.8371 | 53.8603 | 53.7914 | 53.3667 | 52.7134 | 52.2742 | 51.89 | 51.4367 | 50.9002 | 50.6639 | 50.3923 | 50.2621 | 50.1229 | 49.826 | 49.4193 | 49.2935 | 49.1157 | 48.9276 | 48.6563 | 48.3044 | 48.0854 | 47.9937 | 47.9017 | 47.811 | 47.7159 | 47.5673 | 47.2103 | 46.7657 | 46.3565 | 46.1867 | 45.9308 | 45.7364 | 45.5355 | 45.1764 | 44.782 | 44.6448
Chemicals: Furnaces | 158.0641 | 162.4252 | 155.1451 | 160.0329 | 144.0465 | 134.7478 | 123.3175 | 121.9686 | 104.5844 | 112.867 | 96.3951 | 85.6754 | 87.3695 | 96.359 | 94.9443 | 89.5089 | 89.1148 | 88.676 | 87.8056 | 86.5378 | 85.6373 | 84.9854 | 84.1455 | 82.9866 | 82.4374 | 81.8175 | 81.4794 | 81.128 | 80.446 | 79.5218 | 79.2156 | 78.8354 | 78.4013 | 77.7472 | 76.9504 | 76.4625 | 76.307 | 76.1033 | 75.9351 | 75.7903 | 75.4875 | 74.796 | 74.0001 | 72.966 | 72.571 | 72.0162 | 71.5406 | 71.1199 | 70.3091 | 69.4392 | 69.1554
Chemicals: Process cooling | 110.8289 | 111.5323 | 106.8574 | 108.8214 | 101.1662 | 96.243 | 92.613 | 93.3489 | 83.2896 | 84.5933 | 75.7567 | 71.8673 | 73.4096 | 76.924 | 74.0237 | 71.5052 | 71.3247 | 70.974 | 70.5262 | 69.8296 | 69.2788 | 68.7571 | 68.0856 | 67.2775 | 66.9072 | 66.5069 | 66.248 | 65.9591 | 65.2939 | 64.5702 | 64.3389 | 64.1038 | 63.7014 | 63.0529 | 62.2491 | 61.7837 | 61.6031 | 61.4067 | 61.2251 | 61.0685 | 60.7542 | 59.8483 | 58.8011 | 57.7179 | 57.327 | 56.7455 | 56.2667 | 55.8294 | 54.9371 | 54.0451 | 53.7418
Chemicals: Generic electric process | 0 | 0 | 0 | 0 | 0 | 0 | 0 | 0 | 0 | 0 | 0 | 0 | 0 | 0 | 0 | 0 | 0 | 0 | 0 | 0 | 0 | 0 | 0 | 0 | 0 | 0 | 0 | 0 | 0 | 0 | 0 | 0 | 0 | 0 | 0 | 0 | 0 | 0 | 0 | 0 | 0 | 0 | 0 | 0 | 0 | 0 | 0 | 0 | 0 | 0 | 0
Cost characteristics
Basic chemicals - Total energy related costs (€2010 per t of output)
Energy equipment capital and operating costs | 756.6676 | 702.1823 | 651.3382 | 614.317 | 676.3279 | 802.3523 | 886.7059 | 831.7652 | 940.6972 | 777.3332 | 855.8661 | 962.3079 | 980.5252 | 913.4005 | 880.809 | 681.0827 | 613.829 | 653.9341 | 696.8982 | 738.7626 | 779.0029 | 809.5182 | 827.1079 | 853.5593 | 877.8475 | 895.2839 | 901.7006 | 902.6675 | 903.743 | 910.8282 | 910.0525 | 913.0381 | 908.9162 | 906.1573 | 910.3298 | 909.8048 | 915.2863 | 915.7094 | 918.2328 | 920.5675 | 920.7659 | 912.1721 | 906.9467 | 895.8053 | 893.8887 | 890.0713 | 885.0078 | 874.9576 | 870.8431 | 869.0212 | 862.7087
Annuity of the capital costs | 30.2776 | 31.0152 | 30.7217 | 30.7577 | 30.6671 | 30.4497 | 30.4296 | 30.4619 | 30.1679 | 30.0245 | 31.4628 | 31.5131 | 31.609 | 31.6549 | 31.6363 | 31.907 | 31.9449 | 31.7997 | 31.7861 | 31.7542 | 30.8414 | 30.4818 | 30.0767 | 29.5265 | 29.7858 | 29.5238 | 29.5084 | 29.2471 | 29.2665 | 29.1715 | 29.0521 | 29.0502 | 29.1471 | 29.1078 | 29.1546 | 29.132 | 29.1424 | 29.1354 | 29.2079 | 29.271 | 29.2779 | 29.2307 | 29.2179 | 29.1026 | 29.026 | 29.0185 | 28.9834 | 28.8315 | 28.7408 | 28.8095 | 28.7271
Fixed costs | 19.952 | 19.1951 | 18.8144 | 18.1899 | 18.3501 | 18.281 | 17.9255 | 17.333 | 17.0565 | 16.9256 | 16.6924 | 16.6292 | 16.1298 | 15.64 | 15.7154 | 15.4301 | 15.4104 | 15.3914 | 15.1828 | 15.0083 | 14.9065 | 14.8763 | 14.7697 | 14.6702 | 14.5841 | 14.5314 | 14.5272 | 14.4362 | 14.3697 | 14.3274 | 14.2489 | 14.2189 | 14.1384 | 14.0669 | 14.0115 | 13.9423 | 13.9329 | 13.8895 | 13.8499 | 13.7981 | 13.762 | 13.7101 | 13.6649 | 13.5769 | 13.5204 | 13.4913 | 13.4404 | 13.3705 | 13.335 | 13.3095 | 13.2548
Variable O&M costs | 10.1939 | 9.8492 | 9.7834 | 9.4833 | 9.5107 | 9.5606 | 9.4318 | 9.1888 | 9.2919 | 9.0223 | 9.1371 | 9.1211 | 8.883 | 8.6207 | 8.5563 | 8.5517 | 8.5391 | 8.5251 | 8.4569 | 8.3917 | 8.3672 | 8.3608 | 8.344 | 8.3483 | 8.3473 | 8.3641 | 8.3841 | 8.4195 | 8.4458 | 8.4553 | 8.4898 | 8.5159 | 8.5387 | 8.5816 | 8.5915 | 8.6106 | 8.6228 | 8.6367 | 8.6469 | 8.6528 | 8.6602 | 8.6683 | 8.6734 | 8.6774 | 8.6769 | 8.6811 | 8.6849 | 8.686 | 8.6888 | 8.6896 | 8.6929
Fuel costs | 696.244 | 642.1229 | 592.0187 | 555.8861 | 617.7999 | 744.061 | 828.919 | 774.7816 | 884.1809 | 721.3608 | 798.5738 | 905.0445 | 923.9033 | 857.4849 | 824.901 | 625.1938 | 557.9346 | 598.2179 | 641.4724 | 683.6083 | 724.8878 | 755.7994 | 773.9174 | 801.0143 | 825.1303 | 842.8646 | 849.2809 | 850.5647 | 851.661 | 858.874 | 858.2618 | 861.2531 | 857.0919 | 854.4011 | 858.5721 | 858.1199 | 863.5881 | 864.0478 | 866.5281 | 868.8456 | 869.0658 | 860.5629 | 855.3905 | 844.4484 | 842.6655 | 838.8803 | 833.899 | 824.0697 | 820.0785 | 818.2126 | 812.034
Policy related costs | 0 | 0 | 0 | 0 | 0 | 0 | 0 | 0 | 0 | 0 | 0 | 0 | 0 | 1.1084 | 1.9768 | 2.8051 | 2.3473 | 3.0298 | 9.0114 | 14.4622 | 17.7347 | 15.8279 | 21.548 | 22.6692 | 22.2945 | 19.9105 | 17.7672 | 17.4336 | 17.0736 | 21.0851 | 24.7724 | 23.7779 | 31.6021 | 35.6427 | 42.4133 | 45.1506 | 44.5423 | 47.8551 | 49.454 | 49.4212 | 49.3381 | 46.9074 | 46.0134 | 44.4685 | 44.6784 | 43.1906 | 42.4383 | 42.5582 | 40.3872 | 41.3865 | 40.7299
CO2 emissions related cost | 0 | 0 | 0 | 0 | 0 | 0 | 0 | 0 | 0 | 0 | 0 | 0 | 0 | 1.1084 | 1.9768 | 2.8051 | 2.3473 | 3.0298 | 9.0114 | 14.4622 | 17.7347 | 15.8279 | 21.548 | 22.6692 | 22.2945 | 19.9105 | 17.7672 | 17.4336 | 17.0736 | 21.0851 | 24.7724 | 23.7779 | 31.6021 | 35.6427 | 42.4133 | 45.1506 | 44.5423 | 47.8551 | 49.454 | 49.4212 | 49.3381 | 46.9074 | 46.0134 | 44.4685 | 44.6784 | 43.1906 | 42.4383 | 42.5582 | 40.3872 | 41.3865 | 40.7299
Efficiency policy related cost | 0 | 0 | 0 | 0 | 0 | 0 | 0 | 0 | 0 | 0 | 0 | 0 | 0 | 0 | 0 | 0 | 0 | 0 | 0 | 0 | 0 | 0 | 0 | 0 | 0 | 0 | 0 | 0 | 0 | 0 | 0 | 0 | 0 | 0 | 0 | 0 | 0 | 0 | 0 | 0 | 0 | 0 | 0 | 0 | 0 | 0 | 0 | 0 | 0 | 0 | 0
Renewables support | 0 | 0 | 0 | 0 | 0 | 0 | 0 | 0 | 0 | 0 | 0 | 0 | 0 | 0 | 0 | 0 | 0 | 0 | 0 | 0 | 0 | 0 | 0 | 0 | 0 | 0 | 0 | 0 | 0 | 0 | 0 | 0 | 0 | 0 | 0 | 0 | 0 | 0 | 0 | 0 | 0 | 0 | 0 | 0 | 0 | 0 | 0 | 0 | 0 | 0 | 0
Energy equipment related costs per energy consumed (€2010 per toe) | 378.7271 | 367.3345 | 351.5108 | 349.5656 | 376.3591 | 450.6478 | 504.5938 | 501.5794 | 597.1706 | 485.4457 | 556.7899 | 650.8605 | 685.3208 | 672.017 | 629.6309 | 512.5969 | 462.3867 | 493.9999 | 531.6116 | 568.6585 | 602.4423 | 629.4662 | 647.9119 | 675.8004 | 699.3107 | 717.0555 | 725.9586 | 734.3622 | 739.7304 | 747.5971 | 754.8731 | 761.5352 | 763.7562 | 770.3217 | 777.3587 | 784.0349 | 789.4303 | 794.1196 | 801.0379 | 807.6252 | 812.7131 | 812.189 | 813.8495 | 816.6528 | 822.6515 | 824.0985 | 825.6738 | 827.1997 | 829.638 | 830.4832 | 833.7763
Other chemicals - Total energy related costs (€2010 per t of output)
Energy equipment capital and operating costs | 400.6986 | 397.4587 | 374.8588 | 362.4551 | 371.7371 | 395.1371 | 419.9563 | 404.6842 | 444.2374 | 405.5262 | 425.7447 | 439.145 | 439.99 | 420.5469 | 397.3256 | 377.04 | 352.8783 | 341.7165 | 351.6559 | 364.98 | 376.3567 | 380.2174 | 377.5444 | 385.6109 | 391.6207 | 393.5137 | 391.1235 | 386.1318 | 383.0715 | 378.3399 | 378.1162 | 376.7783 | 369.9788 | 371.5482 | 375.9269 | 378.8144 | 382.0121 | 381.6057 | 382.5582 | 383.8573 | 381.142 | 375.7139 | 373.1907 | 371.2492 | 370.3543 | 368.8086 | 364.0993 | 359.3481 | 358.9236 | 355.1619 | 355.3365
Annuity of the capital costs | 24.7074 | 24.6946 | 23.9449 | 23.4737 | 22.8392 | 22.7898 | 22.0009 | 21.5932 | 21.2066 | 20.3233 | 22.3548 | 22.2783 | 22.3722 | 23.3326 | 23.2985 | 23.3625 | 23.4177 | 23.4754 | 23.5861 | 23.537 | 21.2531 | 20.9253 | 20.5939 | 20.4339 | 20.6611 | 20.3242 | 20.3539 | 20.2182 | 20.3612 | 20.307 | 20.2422 | 20.351 | 20.3857 | 20.2482 | 20.2281 | 20.255 | 20.1429 | 20.131 | 20.1339 | 20.1964 | 20.1531 | 20.1912 | 20.1899 | 20.2446 | 20.2095 | 20.2622 | 20.2512 | 20.2975 | 20.2585 | 20.2795 | 20.3034
Fixed costs | 7.8703 | 7.7063 | 7.6253 | 7.5772 | 7.4515 | 7.3988 | 7.275 | 6.9638 | 6.9169 | 7.2019 | 7.0585 | 6.8918 | 6.8626 | 6.6851 | 6.5725 | 6.3502 | 6.3522 | 6.3412 | 6.2701 | 6.1823 | 6.1074 | 6.105 | 6.0478 | 5.9829 | 5.9143 | 5.8694 | 5.8809 | 5.8186 | 5.7743 | 5.7317 | 5.708 | 5.7022 | 5.6587 | 5.6257 | 5.599 | 5.5638 | 5.5624 | 5.5412 | 5.5309 | 5.5155 | 5.5122 | 5.4969 | 5.4874 | 5.4655 | 5.4615 | 5.4498 | 5.4342 | 5.4004 | 5.3968 | 5.3611 | 5.3428
Variable O&M costs | 13.6458 | 13.3111 | 13.1903 | 12.9645 | 12.893 | 12.8607 | 12.7349 | 12.2327 | 12.3034 | 12.6975 | 12.6435 | 12.3778 | 12.2191 | 11.7542 | 11.5983 | 11.3672 | 11.3683 | 11.3544 | 11.2516 | 11.1413 | 11.0814 | 11.0811 | 11.043 | 11.0241 | 11.0203 | 11.0358 | 11.0597 | 11.0846 | 11.1028 | 11.1391 | 11.1621 | 11.209 | 11.2181 | 11.2688 | 11.2928 | 11.3267 | 11.3372 | 11.3365 | 11.3442 | 11.362 | 11.3718 | 11.3853 | 11.3953 | 11.4124 | 11.414 | 11.4218 | 11.4263 | 11.4379 | 11.4382 | 11.4343 | 11.4305
Fuel costs | 354.4751 | 351.7467 | 330.0982 | 318.4397 | 328.5533 | 352.0878 | 377.9455 | 363.8945 | 403.8105 | 365.3035 | 383.6879 | 397.5971 | 398.5361 | 378.7751 | 355.8563 | 335.96 | 311.74 | 300.5455 | 310.5481 | 324.1195 | 337.9147 | 342.1059 | 339.8598 | 348.17 | 354.0249 | 356.2843 | 353.829 | 349.0104 | 345.8333 | 341.1621 | 341.004 | 339.5161 | 332.7164 | 334.4054 | 338.807 | 341.6689 | 344.9695 | 344.597 | 345.5492 | 346.7833 | 344.1048 | 338.6406 | 336.1181 | 334.1267 | 333.2693 | 331.6748 | 326.9876 | 322.2124 | 321.8302 | 318.0871 | 318.2598
Policy related costs | 0 | 0 | 0 | 0 | 0 | 0 | 0 | 0 | 0 | 0 | 0 | 0 | 0 | 0.48419 | 0.83826 | 1.081 | 0.91347 | 1.1714 | 3.4694 | 5.507 | 6.7048 | 6.0019 | 8.1554 | 8.59 | 8.4201 | 7.5196 | 6.7245 | 6.5967 | 6.48 | 7.8692 | 9.3447 | 8.9907 | 12.0053 | 13.6877 | 16.4408 | 17.8906 | 17.8288 | 19.9922 | 21.6611 | 22.543 | 23.5692 | 23.1037 | 23.6073 | 23.8728 | 25.2468 | 24.6167 | 24.9312 | 27.1187 | 26.509 | 27.7622 | 29.1815
CO2 emissions related cost | 0 | 0 | 0 | 0 | 0 | 0 | 0 | 0 | 0 | 0 | 0 | 0 | 0 | 0.48419 | 0.83826 | 1.081 | 0.91347 | 1.1714 | 3.4694 | 5.507 | 6.7048 | 6.0019 | 8.1554 | 8.59 | 8.4201 | 7.5196 | 6.7245 | 6.5967 | 6.48 | 7.8692 | 9.3447 | 8.9907 | 12.0053 | 13.6877 | 16.4408 | 17.8906 | 17.8288 | 19.9922 | 21.6611 | 22.543 | 23.5692 | 23.1037 | 23.6073 | 23.8728 | 25.2468 | 24.6167 | 24.9312 | 27.1187 | 26.509 | 27.7622 | 29.1815
Efficiency policy related cost | 0 | 0 | 0 | 0 | 0 | 0 | 0 | 0 | 0 | 0 | 0 | 0 | 0 | 0 | 0 | 0 | 0 | 0 | 0 | 0 | 0 | 0 | 0 | 0 | 0 | 0 | 0 | 0 | 0 | 0 | 0 | 0 | 0 | 0 | 0 | 0 | 0 | 0 | 0 | 0 | 0 | 0 | 0 | 0 | 0 | 0 | 0 | 0 | 0 | 0 | 0
Renewables support | 0 | 0 | 0 | 0 | 0 | 0 | 0 | 0 | 0 | 0 | 0 | 0 | 0 | 0 | 0 | 0 | 0 | 0 | 0 | 0 | 0 | 0 | 0 | 0 | 0 | 0 | 0 | 0 | 0 | 0 | 0 | 0 | 0 | 0 | 0 | 0 | 0 | 0 | 0 | 0 | 0 | 0 | 0 | 0 | 0 | 0 | 0 | 0 | 0 | 0 | 0
Energy equipment related costs per energy consumed (€2010 per toe) | 653.0374 | 663.139 | 637.8803 | 625.7309 | 649.5298 | 702.5323 | 763.4586 | 755.6053 | 842.6985 | 790.6878 | 848.919 | 897.759 | 897.0155 | 889.1311 | 862.5138 | 844.0751 | 791.5053 | 767.9541 | 801.5972 | 845.7622 | 878.2121 | 890.982 | 893.7068 | 923.4232 | 942.8113 | 953.6692 | 951.5556 | 949.4683 | 943.8745 | 940.2234 | 943.6686 | 945.5383 | 934.1313 | 944.7124 | 962.0152 | 975.3579 | 985.2451 | 988.4561 | 995.228 | 1003.7416 | 1001.8413 | 992.1309 | 991.269 | 994.8061 | 998.6288 | 1000.2002 | 994.77 | 994.5564 | 996.8641 | 996.2863 | 1001.8675
Pharmaceutical products etc. - Total energy related costs (€2010 per t of output)
Energy equipment capital and operating costs | 277.0977 | 266.0379 | 252.1574 | 245.9175 | 250.3466 | 260.2852 | 273.4656 | 271.2523 | 286.653 | 268.2309 | 274.767 | 282.6478 | 282.9748 | 273.3279 | 258.6769 | 249.0867 | 235.6662 | 224.8219 | 232.3239 | 241.9989 | 250.6606 | 251.6776 | 249.2556 | 254.5814 | 259.0507 | 260.6742 | 259.2841 | 257.2978 | 253.989 | 250.3678 | 249.9063 | 248.5312 | 243.5464 | 243.8618 | 245.8047 | 247.4599 | 248.7982 | 247.3442 | 247.6534 | 248.3562 | 246.842 | 242.217 | 239.2546 | 237.5434 | 237.3692 | 234.9789 | 232.4509 | 230.5634 | 229.0053 | 226.7185 | 226.9119
Annuity of the capital costs | 12.8391 | 12.2583 | 12.0852 | 11.8454 | 11.7866 | 11.5054 | 11.5172 | 11.1527 | 11.0481 | 10.9077 | 11.8704 | 11.9108 | 12.2193 | 12.3659 | 12.414 | 12.255 | 12.2738 | 12.2825 | 12.3543 | 12.3946 | 11.5153 | 11.52 | 11.3941 | 11.3206 | 11.5066 | 11.3655 | 11.4354 | 11.392 | 11.5519 | 11.5465 | 11.499 | 11.5626 | 11.6268 | 11.6746 | 11.7307 | 11.7727 | 11.7308 | 11.7168 | 11.7373 | 11.7689 | 11.7809 | 11.8296 | 11.8298 | 11.8536 | 11.8607 | 11.8886 | 11.8908 | 11.9008 | 11.9331 | 11.9805 | 11.995
Fixed costs | 4.2173 | 4.0106 | 3.9267 | 3.8535 | 3.8555 | 3.9581 | 3.925 | 3.8619 | 3.7798 | 3.8898 | 3.8784 | 3.8396 | 3.9816 | 3.8205 | 3.7283 | 3.6162 | 3.6203 | 3.6212 | 3.6037 | 3.5765 | 3.5406 | 3.5353 | 3.5125 | 3.4792 | 3.4462 | 3.4223 | 3.4336 | 3.417 | 3.3833 | 3.3592 | 3.3497 | 3.3485 | 3.3258 | 3.3147 | 3.3042 | 3.2926 | 3.2892 | 3.2809 | 3.2831 | 3.2813 | 3.2788 | 3.2714 | 3.2674 | 3.2678 | 3.2679 | 3.2597 | 3.2565 | 3.2532 | 3.2553 | 3.2496 | 3.2441
Variable O&M costs | 7.722 | 7.3271 | 7.1695 | 7.0441 | 7.0663 | 7.2408 | 7.18 | 7.0797 | 6.9332 | 7.1116 | 7.0959 | 7.0462 | 7.2852 | 7.0071 | 6.825 | 6.6408 | 6.6396 | 6.6408 | 6.6198 | 6.5869 | 6.5632 | 6.5633 | 6.5686 | 6.579 | 6.591 | 6.6079 | 6.6196 | 6.6281 | 6.6595 | 6.6905 | 6.706 | 6.7347 | 6.7659 | 6.8104 | 6.8343 | 6.8541 | 6.8613 | 6.8647 | 6.8746 | 6.8827 | 6.8877 | 6.8975 | 6.9051 | 6.9143 | 6.9164 | 6.9186 | 6.9202 | 6.9213 | 6.9223 | 6.926 | 6.9261
Fuel costs | 252.3193 | 242.4419 | 228.9761 | 223.1745 | 227.6381 | 237.5808 | 250.8434 | 249.158 | 264.8919 | 246.3218 | 251.9223 | 259.8513 | 259.4888 | 250.1344 | 235.7095 | 226.5747 | 213.1324 | 202.2775 | 209.7461 | 219.441 | 229.0415 | 230.059 | 227.7804 | 233.2027 | 237.5068 | 239.2785 | 237.7955 | 235.8606 | 232.3943 | 228.7716 | 228.3516 | 226.8854 | 221.8279 | 222.0621 | 223.9355 | 225.5406 | 226.9169 | 225.4817 | 225.7585 | 226.4233 | 224.8946 | 220.2184 | 217.2523 | 215.5077 | 215.3243 | 212.912 | 210.3834 | 208.488 | 206.8945 | 204.5625 | 204.7467
Policy related costs | 0 | 0 | 0 | 0 | 0 | 0 | 0 | 0 | 0 | 0 | 0 | 0 | 0 | 0 | 0 | 0 | 0 | 0 | 0 | 0 | 0 | 0 | 0 | 0 | 0 | 0 | 0 | 0 | 0 | 0 | 0 | 0 | 0 | 0 | 0 | 0 | 0 | 0 | 0 | 0 | 0 | 0 | 0 | 0 | 0 | 0 | 0 | 0 | 0 | 0 | 0
CO2 emissions related cost | 0 | 0 | 0 | 0 | 0 | 0 | 0 | 0 | 0 | 0 | 0 | 0 | 0 | 0 | 0 | 0 | 0 | 0 | 0 | 0 | 0 | 0 | 0 | 0 | 0 | 0 | 0 | 0 | 0 | 0 | 0 | 0 | 0 | 0 | 0 | 0 | 0 | 0 | 0 | 0 | 0 | 0 | 0 | 0 | 0 | 0 | 0 | 0 | 0 | 0 | 0
Efficiency policy related cost | 0 | 0 | 0 | 0 | 0 | 0 | 0 | 0 | 0 | 0 | 0 | 0 | 0 | 0 | 0 | 0 | 0 | 0 | 0 | 0 | 0 | 0 | 0 | 0 | 0 | 0 | 0 | 0 | 0 | 0 | 0 | 0 | 0 | 0 | 0 | 0 | 0 | 0 | 0 | 0 | 0 | 0 | 0 | 0 | 0 | 0 | 0 | 0 | 0 | 0 | 0
Renewables support | 0 | 0 | 0 | 0 | 0 | 0 | 0 | 0 | 0 | 0 | 0 | 0 | 0 | 0 | 0 | 0 | 0 | 0 | 0 | 0 | 0 | 0 | 0 | 0 | 0 | 0 | 0 | 0 | 0 | 0 | 0 | 0 | 0 | 0 | 0 | 0 | 0 | 0 | 0 | 0 | 0 | 0 | 0 | 0 | 0 | 0 | 0 | 0 | 0 | 0 | 0
Energy equipment related costs per energy consumed (€2010 per toe) | 750.2685 | 749.9316 | 728.8384 | 726.1198 | 745.7562 | 792.7416 | 848.6473 | 854.4784 | 938.176 | 910.9078 | 954.5182 | 998.7818 | 1010.8944 | 999.0755 | 972.5666 | 962.5623 | 913.8215 | 873.3475 | 908.7222 | 955.7765 | 993.068 | 1003.2098 | 1000.9268 | 1032.1583 | 1052.8405 | 1065.6186 | 1062.1405 | 1057.7228 | 1049.8482 | 1042.9627 | 1043.4685 | 1042.0735 | 1025.6096 | 1033.2301 | 1048.0005 | 1059.8383 | 1067.0039 | 1062.7428 | 1066.1647 | 1071.3498 | 1067.881 | 1055.1215 | 1050.6033 | 1052.0358 | 1054.6623 | 1048.8313 | 1041.032 | 1035.8713 | 1036.1974 | 1033.7771 | 1037.1871

## Agriculture
EU28 - Agriculture | 2000 | 2001 | 2002 | 2003 | 2004 | 2005 | 2006 | 2007 | 2008 | 2009 | 2010 | 2011 | 2012 | 2013 | 2014 | 2015 | 2016 | 2017 | 2018 | 2019 | 2020 | 2021 | 2022 | 2023 | 2024 | 2025 | 2026 | 2027 | 2028 | 2029 | 2030 | 2031 | 2032 | 2033 | 2034 | 2035 | 2036 | 2037 | 2038 | 2039 | 2040 | 2041 | 2042 | 2043 | 2044 | 2045 | 2046 | 2047 | 2048 | 2049 | 2050
Value added (M€2010) | 231176.618 | 236547.8817 | 222214.3221 | 218068.2762 | 224666.2355 | 196698.6795 | 191863.4472 | 198585.1459 | 194410.9382 | 169051.2367 | 186304 | 196840.5686 | 194247.5001 | 202420.8763 | 197246.1478 | 193444.3962 | 190118.7706 | 192705.8221 | 195645.4843 | 198346.4688 | 200559.9879 | 202877.6548 | 205003.7767 | 207003.2178 | 208924.1522 | 210854.5794 | 212904.1558 | 215044.8659 | 217246.239 | 219471.0862 | 221679.2124 | 223864.4821 | 226065.2322 | 228303.1045 | 230568.0189 | 232848.5602 | 235178.0946 | 237573.415 | 240027.9486 | 242545.7665 | 245142.7454 | 247837.9259 | 250646.1475 | 253560.6077 | 256560.2754 | 259667.8378 | 262814.5621 | 266027.8971 | 269315.234 | 272692.0402 | 276180.5938
Physical output (index) | 209812.3684 | 211097.2072 | 207058.499 | 209512.0552 | 214905.4456 | 216850.9518 | 204671.5503 | 200383.2322 | 199807.8963 | 193184.4911 | 201135.3627 | 198218.2273 | 198052.9063 | 203744.1541 | 193825.074 | 193444.3962 | 192790.9709 | 195669.9051 | 197783.1239 | 199887.8714 | 201802.6775 | 203928.2929 | 206061.0074 | 208019.9109 | 209374.4849 | 211169.1403 | 213073.3633 | 215099.9114 | 217041.9582 | 219057.4481 | 220928.7037 | 222843.7983 | 224779.6727 | 226774.4485 | 228669.6768 | 230586.0864 | 232614.1951 | 234604.7137 | 236712.0842 | 238810.3182 | 240989.3506 | 243257.8141 | 245613.0822 | 247919.7032 | 250321.7767 | 252730.7563 | 255231.6502 | 257767.793 | 260285.152 | 262856.4186 | 265566.3689
Installed capacity (production index) | 228056.9221 | 227010.4252 | 229107.4456 | 233461.3512 | 235198.674 | 257183.9252 | 237639.0529 | 220622.6539 | 222025.8024 | 233569.4158 | 223542.5493 | 214702.9543 | 215264.7092 | 219505.3772 | 211254.3468 | 211829.5877 | 210541.53 | 210953.8504 | 211192.4888 | 211559.6475 | 211918.8718 | 212610.6511 | 213291.2957 | 213801.5639 | 214254.9858 | 215461.5949 | 216729.738 | 218432.6188 | 220248.7281 | 222165.3616 | 223949.7331 | 225423.5919 | 226874.8253 | 228111.5584 | 229999.8032 | 230586.0864 | 232614.1951 | 234604.7137 | 236712.0842 | 238810.3182 | 240989.3506 | 243257.8141 | 245613.0822 | 247919.7032 | 250321.7767 | 252730.7563 | 255231.6502 | 257767.793 | 260285.152 | 262856.4186 | 265570.4245
Capacity investment (production index) |  | 13761.9952 | 4021.85 | 9920.0632 | 14999.663 | 21985.2512 | 2199.4284 | 8785.3308 | 10405.9546 | 11869.8207 | 16913.6963 | 18887.3726 | 10845.2058 | 19080.5987 | 7689.5536 | 10254.6493 | 762.67 | 2461.4368 | 2286.0208 | 2415.9356 | 2414.1611 | 2755.5342 | 2753.7284 | 2594.6264 | 2553.6366 | 3314.9563 | 3382.9634 | 3822.318 | 3929.5657 | 4018.1995 | 3835.3015 | 15099.6877 | 5546.6742 | 11212.9534 | 16923.9102 | 22597.4597 | 4266.0986 | 10813.6956 | 12537.517 | 13987.8781 | 19100.2617 | 21036.9037 | 13212.947 | 21260.0298 | 9978.6597 | 12610.133 | 3353.2192 | 5091.1875 | 4883.743 | 5060.172 | 5192.4958
Decommissioned capacity (production index) |  | 14808.4922 | 1924.8295 | 5566.1576 | 13262.3402 | 8.7311e-11 | 21744.3008 | 25801.7298 | 9002.8061 | 326.2074 | 26940.5628 | 27726.9676 | 10283.4509 | 14839.9307 | 15940.584 | 9679.4085 | 2050.7277 | 2049.1164 | 2047.3825 | 2048.7769 | 2054.9368 | 2063.7549 | 2073.0838 | 2084.3582 | 2100.2147 | 2108.3472 | 2114.8203 | 2119.4372 | 2113.4564 | 2101.566 | 2050.93 | 13625.8288 | 4095.4408 | 9976.2203 | 15035.6653 | 22011.1765 | 2237.99 | 8823.1769 | 10430.1465 | 11889.6441 | 16921.2293 | 18768.4402 | 10857.6789 | 18953.4089 | 7576.5862 | 10201.1534 | 852.3252 | 2555.0447 | 2366.384 | 2488.9054 | 2478.4899
Idle capacity (production index) | 18244.5538 | 15913.218 | 22048.9466 | 23949.296 | 20293.2284 | 40332.9734 | 32967.5026 | 20239.4217 | 22217.9061 | 40384.9247 | 22407.1866 | 16484.7271 | 17211.8029 | 15761.2231 | 17429.2728 | 18385.1915 | 17750.5591 | 15283.9454 | 13409.3648 | 11671.7761 | 10116.1944 | 8682.3583 | 7230.2883 | 5781.653 | 4880.5009 | 4292.4545 | 3656.3746 | 3332.7074 | 3206.7699 | 3107.9135 | 3021.0294 | 2579.7936 | 2095.1526 | 1337.1099 | 1330.1264 | 0 | 0 | 0 | 0 | 0 | 0 | 0 | 0 | 0 | 0 | 0 | 0 | 0 | 0 | 0 | 4.0556
Energy consumption (ktoe)
by fuel (EUROSTAT DATA) | 31179.1714 | 31224.7198 | 30523.7408 | 30884.9631 | 31507.912 | 31790.5932 | 29919.7307 | 29038.673 | 28793.0931 | 27938.6424 | 28581.0707 | 27645.6337 | 27596.4577 | 27944.1303 | 26673.9504 | 26493.4863 | 26386.9038 | 26771.6838 | 27049.1334 | 27323.405 | 27539.6873 | 27799.2537 | 28067.2286 | 28296.2859 | 28420.441 | 28574.5812 | 28792.0134 | 29007.4683 | 29178.1774 | 29374.2682 | 29525.7004 | 29625.6293 | 29804.1239 | 29917.1309 | 30043.5068 | 30118.3657 | 30354.3332 | 30536.1079 | 30723.2731 | 30888.4798 | 31033.2443 | 31160.8914 | 31351.518 | 31467.3312 | 31681.0452 | 31862.8034 | 32097.7781 | 32343.1932 | 32574.1489 | 32790.8199 | 33018.0813
Solids | 1102.9774 | 1180.2002 | 1014.7548 | 999.6171 | 1069.1079 | 1094.6573 | 1248.6093 | 1116.6963 | 1238.6158 | 1295.418 | 1325.0425 | 1164.4991 | 1197.0669 | 1195.2874 | 1121.3176 | 1017.3348 | 1111.7887 | 1142.5912 | 1158.3839 | 1177.9069 | 1179.52 | 1189.8206 | 1204.4146 | 1219.9624 | 1221.5697 | 1219.2634 | 1231.5309 | 1243.5274 | 1237.7995 | 1242.6321 | 1219.3726 | 1172.228 | 1157.0392 | 1141.334 | 1107.006 | 1088.3693 | 1082.76 | 1068.3039 | 1042.2367 | 1024.1642 | 984.1881 | 934.6364 | 903.2971 | 871.1577 | 842.0098 | 827.4355 | 805.8421 | 779.2501 | 756.7391 | 732.9187 | 711.8455
Liquids | 19175.6677 | 18977.6383 | 18729.2552 | 18893.4945 | 18826.5795 | 18992.9381 | 17185.5896 | 16412.9309 | 16039.6157 | 15465.469 | 15406.0437 | 14994.7107 | 14735.9855 | 14792.2795 | 14367.3312 | 14607.5387 | 14412.2602 | 14596.3736 | 14723.3063 | 14858.8225 | 14875.2299 | 14933.1169 | 15028.9298 | 15074.8407 | 14976.0559 | 14841.5207 | 14899.1451 | 14877.613 | 14810.0756 | 14733.581 | 14607.2851 | 14254.1436 | 14150.6387 | 13801.2696 | 13525.6669 | 13228.6386 | 13283.7708 | 13247.0666 | 13204.8897 | 13135.4035 | 13062.8073 | 12919.8211 | 12879.1034 | 12729.9883 | 12691.9109 | 12646.8122 | 12659.2582 | 12674.7767 | 12677.3006 | 12662.2181 | 12650.8428
Liquified petroleum gas (LPG) | 754.0573 | 893.1357 | 735.2915 | 695.8176 | 747.0937 | 771.1792 | 731.2074 | 683.1472 | 711.7049 | 690.7902 | 745.2338 | 693.8515 | 778.4961 | 759.2653 | 671.6639 | 690.306 | 665.5879 | 671.9332 | 677.0965 | 683.2671 | 686.2835 | 692.8397 | 701.3869 | 709.5773 | 724.2531 | 734.1192 | 740.648 | 753.6572 | 765.828 | 777.8865 | 785.6492 | 813.2742 | 822.5053 | 842.7264 | 864.7468 | 887.7503 | 897.2241 | 910.7661 | 925.6623 | 940.5832 | 954.7959 | 975.0532 | 987.9966 | 1004.9829 | 1019.0199 | 1035.0146 | 1048.222 | 1063.3236 | 1078.0471 | 1093.3403 | 1108.9422
Gas/diesel oil (without biofuels) | 17044.0058 | 16830.473 | 16931.9652 | 16834.8564 | 16913.7776 | 17030.9586 | 15458.3333 | 14878.7663 | 14573.1473 | 14047.452 | 14042.3605 | 13756.5908 | 13219.4627 | 13195.0185 | 12959.6481 | 13282.528 | 13121.0348 | 13290.4961 | 13403.9322 | 13527.9871 | 13542.3176 | 13589.822 | 13674.2283 | 13714.8565 | 13603.1428 | 13467.6867 | 13518.1523 | 13486.9656 | 13410.844 | 13331.0169 | 13202.3067 | 12825.0864 | 12716.829 | 12353.5883 | 12052.4616 | 11730.3851 | 11773.3551 | 11723.3707 | 11666.1072 | 11585.8624 | 11498.1606 | 11333.3619 | 11278.6905 | 11112.8817 | 11057.2609 | 10991.9836 | 10986.8222 | 10983.5073 | 10968.1792 | 10934.4983 | 10904.3264
Residual fuel oil and other liquids | 1377.6046 | 1254.0296 | 1061.9985 | 1362.8204 | 1165.7082 | 1190.8003 | 996.0488 | 851.0173 | 754.7635 | 727.2268 | 618.4494 | 544.2685 | 738.0267 | 837.9957 | 736.0193 | 634.7047 | 625.6375 | 633.9443 | 642.2777 | 647.5683 | 646.6288 | 650.4552 | 653.3145 | 650.4069 | 648.66 | 639.7148 | 640.3448 | 636.9902 | 633.4036 | 624.6775 | 619.3292 | 615.783 | 611.3044 | 604.9549 | 608.4585 | 610.5032 | 613.1915 | 612.9298 | 613.1202 | 608.9579 | 609.8508 | 611.406 | 612.4163 | 612.1237 | 615.6301 | 619.8139 | 624.214 | 627.9458 | 631.0743 | 634.3795 | 637.5743
Gases | 4353.2835 | 4349.8754 | 4152.542 | 4544.174 | 4774.7234 | 4608.0727 | 4215.4872 | 4166.4317 | 4128.5065 | 3861.4457 | 4394.3774 | 4247.3755 | 4481.3037 | 4441.2178 | 4046.9275 | 3517.0404 | 3546.033 | 3602.5417 | 3644.7898 | 3677.4103 | 3735.9236 | 3788.3215 | 3831.3657 | 3882.0825 | 3947.9282 | 4027.3666 | 4059.0351 | 4115.75 | 4178.617 | 4256.1348 | 4313.1556 | 4448.8301 | 4517.4658 | 4670.0831 | 4789.4463 | 4898.1315 | 4937.373 | 4986.1657 | 5040.729 | 5100.7758 | 5152.741 | 5234.8146 | 5291.1086 | 5373.9987 | 5442.4263 | 5502.3079 | 5555.4091 | 5609.6886 | 5661.5224 | 5715.4761 | 5770.8318
Renewable energies and wastes | 1309.4509 | 1349.254 | 1317.9916 | 1353.9357 | 1410.3847 | 1510.9997 | 1562.7536 | 1613.4915 | 1680.5199 | 1758.6117 | 1907.3785 | 1812.2621 | 1902.0043 | 2017.6359 | 2027.7676 | 2132.6527 | 2166.2378 | 2216.3368 | 2255.3877 | 2297.0666 | 2395.9033 | 2480.4621 | 2540.8603 | 2617.5782 | 2740.6668 | 2911.8836 | 2981.2064 | 3099.3092 | 3243.6994 | 3386.8523 | 3580.1661 | 3881.0474 | 4056.7378 | 4327.4209 | 4570.233 | 4802.2421 | 4896.903 | 5031.0489 | 5179.2213 | 5326.543 | 5487.6699 | 5680.6822 | 5832.2261 | 6008.0821 | 6158.7938 | 6297.5795 | 6427.4594 | 6569.6563 | 6709.614 | 6851.3806 | 6995.3692
Biomass and wastes | 1212.1927 | 1244.7738 | 1214.0249 | 1246.9697 | 1282.7736 | 1381.9267 | 1412.5473 | 1453.5342 | 1493.6019 | 1524.9917 | 1664.2085 | 1523.7402 | 1558.222 | 1604.5037 | 1573.9572 | 1578.4455 | 1608.7349 | 1641.1626 | 1663.236 | 1688.3861 | 1757.9023 | 1815.0397 | 1852.7564 | 1901.6461 | 1989.0223 | 2114.3896 | 2158.9599 | 2238.3995 | 2338.6487 | 2434.9859 | 2578.9322 | 2801.8183 | 2933.734 | 3121.6117 | 3291.1323 | 3450.5848 | 3514.8118 | 3608.0068 | 3710.554 | 3807.7146 | 3922.1285 | 4056.6039 | 4159.0803 | 4272.3766 | 4364.7126 | 4446.5885 | 4523.5329 | 4609.5451 | 4691.7424 | 4773.1141 | 4853.9621
Biogas | 3.9648 | 4.4969 | 4.1725 | 7.5037 | 11.6655 | 10.7722 | 21.2677 | 25.5274 | 47.1007 | 74.1211 | 102.3223 | 149.1329 | 204.1072 | 262.5636 | 270.7085 | 349.9831 | 347.355 | 355.5411 | 363.1401 | 370.2209 | 382.1199 | 393.0411 | 402.5958 | 412.8349 | 424.6549 | 439.3479 | 451.0057 | 465.4411 | 482.3699 | 501.7722 | 521.6623 | 549.5337 | 569.8533 | 598.3623 | 622.6362 | 646.6178 | 664.398 | 683.7978 | 706.1906 | 729.7343 | 755.1118 | 785.9451 | 813.4055 | 844.516 | 874.8783 | 904.4429 | 936.2349 | 970.5906 | 1006.6512 | 1045.1326 | 1085.6787
Liquid biofuels | 1.457 | 1.6001 | 1.7001 | 1.7002 | 3.1998 | 4.1559 | 13.4168 | 19.3939 | 21.595 | 38.5518 | 44.6642 | 37.0216 | 42.4752 | 41.892 | 38.8629 | 40.7566 | 47.6888 | 54.9614 | 62.1619 | 69.4296 | 76.296 | 83.6514 | 91.4217 | 98.8776 | 105.6204 | 111.9958 | 119.8168 | 126.9935 | 134.0014 | 140.7735 | 147.2491 | 149.6796 | 154.2209 | 155.2949 | 157.9519 | 159.807 | 166.0843 | 171.2056 | 176.3715 | 180.9845 | 185.5293 | 189.2898 | 194.0612 | 197.0995 | 202.1775 | 207.003 | 212.9024 | 218.9083 | 224.6568 | 230.1686 | 235.6992
Solar | 1.0509 | 1.1004 | 1.1003 | 1.3972 | 1.4007 | 2.3646 | 2.7985 | 2.9995 | 3.5994 | 4.6006 | 5.6369 | 5.8996 | 6.3534 | 7.3087 | 7.4282 | 7.7147 | 7.5464 | 7.6122 | 7.6812 | 7.7907 | 9.5751 | 11.1337 | 11.6578 | 14.7356 | 19.7411 | 25.8592 | 26.6917 | 30.3243 | 34.2901 | 39.4661 | 44.0958 | 53.719 | 59.9707 | 77.3936 | 89.6773 | 102.1338 | 103.3178 | 106.6421 | 110.1885 | 115.0882 | 119.1082 | 124.4505 | 130.5471 | 140.3384 | 145.9212 | 151.7595 | 155.7088 | 159.8932 | 164.2258 | 168.7242 | 173.4876
Geothermal | 90.7855 | 97.2827 | 96.9939 | 96.3649 | 111.3452 | 111.7803 | 112.7233 | 112.0365 | 114.6229 | 116.3465 | 90.5466 | 96.4678 | 90.8465 | 101.3679 | 136.8108 | 155.7529 | 154.9128 | 157.0596 | 159.1684 | 161.2393 | 170.0101 | 177.5961 | 182.4285 | 189.484 | 201.6281 | 220.2911 | 224.7323 | 238.1507 | 254.3894 | 269.8547 | 288.2266 | 326.2968 | 338.9589 | 374.7584 | 408.8352 | 443.0987 | 448.291 | 461.3966 | 475.9166 | 493.0213 | 505.792 | 524.3929 | 535.1321 | 553.7516 | 571.1043 | 587.7856 | 599.0804 | 610.7191 | 622.3378 | 634.2412 | 646.5417
Steam distributed | 1130.5546 | 1234.2136 | 1208.0092 | 1160.3069 | 1106.8314 | 1129.7354 | 1068.3601 | 1031.2912 | 998.8137 | 857.2406 | 942.2562 | 831.4955 | 659.0906 | 653.5305 | 318.7925 | 291.4641 | 291.3563 | 296.4217 | 299.756 | 303.5498 | 311.1419 | 319.2529 | 326.1977 | 332.4514 | 344.8116 | 361.8468 | 368.7843 | 382.684 | 396.9985 | 411.5366 | 432.4102 | 468.6885 | 486.4378 | 509.0567 | 530.5528 | 551.4525 | 560.2873 | 572.8735 | 585.5771 | 596.5569 | 610.4231 | 626.4801 | 640.4533 | 653.1668 | 667.9067 | 676.1558 | 688.7414 | 703.1837 | 716.3708 | 729.7709 | 742.4917
Electricity | 4107.2372 | 4133.5384 | 4101.188 | 3933.435 | 4320.285 | 4454.19 | 4638.931 | 4697.8315 | 4707.0216 | 4700.4575 | 4605.9725 | 4595.2908 | 4621.0066 | 4844.1792 | 4791.8139 | 4927.4557 | 4859.2278 | 4917.4189 | 4967.5096 | 5008.6488 | 5041.9686 | 5088.2798 | 5135.4606 | 5169.3708 | 5189.4089 | 5212.7002 | 5252.3116 | 5288.5846 | 5310.9875 | 5343.5313 | 5373.3108 | 5400.6919 | 5435.8045 | 5467.9666 | 5520.6018 | 5549.5317 | 5593.2392 | 5630.6493 | 5670.6194 | 5705.0365 | 5735.4148 | 5764.457 | 5805.3294 | 5830.9376 | 5877.9976 | 5912.5124 | 5961.0679 | 6006.6377 | 6052.602 | 6099.0554 | 6146.7002
CO2 emissions (kt CO2) | 73993.5865 | 73602.3276 | 71705.0041 | 73090.1166 | 73640.7908 | 73803.6648 | 67895.0385 | 64856.8844 | 64078.1773 | 61904.6978 | 63049.2757 | 60810.4525 | 60603.2288 | 60700.8825 | 58192.5723 | 57268.1498 | 57117.762 | 57940.6628 | 58493.3175 | 59064.6119 | 59257.7456 | 59597.9418 | 60050.1042 | 60370.3137 | 60218.188 | 59974.3131 | 60273.0331 | 60380.8717 | 60290.6373 | 60249.5075 | 59895.1697 | 58918.612 | 58693.9113 | 57897.2564 | 57175.3107 | 56423.5569 | 56659.9739 | 56596.3432 | 56482.7358 | 56329.2488 | 56059.9442 | 55602.2398 | 55476.9221 | 55072.9659 | 54992.6329 | 54927.4598 | 54998.407 | 55060.888 | 55093.7165 | 55071.4272 | 55074.7256
Value added intensity (toe / M€2010) | 134.8716 | 132.0017 | 137.3617 | 141.6298 | 140.2432 | 161.6208 | 155.9428 | 146.2278 | 148.1043 | 165.2673 | 153.4109 | 140.4468 | 142.0685 | 138.0496 | 135.2318 | 136.9566 | 138.7917 | 138.9251 | 138.2559 | 137.7559 | 137.314 | 137.0247 | 136.9108 | 136.6949 | 136.0323 | 135.518 | 135.2346 | 134.8903 | 134.3092 | 133.8412 | 133.1911 | 132.3373 | 131.8386 | 131.0413 | 130.3021 | 129.3474 | 129.0696 | 128.5334 | 127.9987 | 127.3511 | 126.5925 | 125.7309 | 125.0828 | 124.1018 | 123.4838 | 122.706 | 122.1309 | 121.5782 | 120.9518 | 120.2485 | 119.5525
Energy intensity (toe / physical output index) | 148.605 | 147.9163 | 147.416 | 147.4138 | 146.6129 | 146.6011 | 146.1841 | 144.9157 | 144.1039 | 144.6216 | 142.0987 | 139.4707 | 139.3388 | 137.153 | 137.6187 | 136.9566 | 136.8679 | 136.8207 | 136.7616 | 136.6937 | 136.4684 | 136.3188 | 136.2083 | 136.0268 | 135.7398 | 135.3161 | 135.1272 | 134.8558 | 134.4357 | 134.0939 | 133.6436 | 132.9435 | 132.5926 | 131.9246 | 131.3839 | 130.6166 | 130.4922 | 130.1598 | 129.7917 | 129.3432 | 128.7743 | 128.0982 | 127.646 | 126.9255 | 126.5613 | 126.0741 | 125.7594 | 125.4741 | 125.1479 | 124.748 | 124.3308
Useful energy demand intensity (toe useful / physical output index) | 54.8317 | 54.8317 | 54.8317 | 54.8317 | 54.8317 | 54.8317 | 54.8317 | 54.8317 | 54.8317 | 54.8317 | 54.8317 | 54.8317 | 54.8317 | 54.8317 | 54.8317 | 54.8317 | 54.8257 | 54.8159 | 54.8074 | 54.7994 | 54.7932 | 54.7889 | 54.7865 | 54.7829 | 54.7806 | 54.7795 | 54.7793 | 54.7794 | 54.7342 | 54.7349 | 54.7358 | 54.7416 | 54.7432 | 54.7477 | 54.8011 | 54.8088 | 54.8084 | 54.8121 | 54.8164 | 54.8201 | 54.8244 | 54.8316 | 54.8366 | 54.8431 | 54.8473 | 54.8504 | 54.8503 | 54.8503 | 54.8501 | 54.85 | 54.8499
Emission intensity (kt of CO2 / ktoe) | 2.3732 | 2.3572 | 2.3492 | 2.3665 | 2.3372 | 2.3216 | 2.2692 | 2.2335 | 2.2255 | 2.2157 | 2.206 | 2.1996 | 2.1961 | 2.1722 | 2.1816 | 2.1616 | 2.1646 | 2.1643 | 2.1625 | 2.1617 | 2.1517 | 2.1439 | 2.1395 | 2.1335 | 2.1188 | 2.0989 | 2.0934 | 2.0816 | 2.0663 | 2.0511 | 2.0286 | 1.9888 | 1.9693 | 1.9353 | 1.9031 | 1.8734 | 1.8666 | 1.8534 | 1.8384 | 1.8236 | 1.8064 | 1.7844 | 1.7695 | 1.7502 | 1.7358 | 1.7239 | 1.7135 | 1.7024 | 1.6913 | 1.6795 | 1.668

## Waste Water
The electricity consumption for waste water is not indicated on a disaggregated level on the EU energy balance.
We therefore used a study where the Primary Energy Use of water + waste was estimated and used the population assumption of the EU in the Potencia Central scenario for the future trend
Primary Energy Use for Water + Waste
| 2017 | 2018 | 2019 | 2020 | 2021 | 2022 | 2023 | 2024 | 2025 | 2026 | 2027 | 2028 | 2029 | 2030 | 2031 | 2032 | 2033 | 2034 | 2035 | 2036 | 2037 | 2038 | 2039 | 2040 | 2041 | 2042 | 2043 | 2044 | 2045 | 2046 | 2047 | 2048 | 2049 | 2050
Raw data Primary Energy Use (electricity in GWh/year) | 24747 | 24817.4554 | 24879.4327 | 24935.2862 | 24986.7473 | 25035.1215 | 25080.1835 | 25121.5684 | 25161.1087 | 25199.0323 | 25235.3189 | 25269.2422 | 25302.0216 | 25333.6004 | 25363.069 | 25390.5804 | 25416.7205 | 25441.4569 | 25464.7148 | 25486.0565 | 25505.5463 | 25523.0389 | 25538.566 | 25552.681 | 25564.6087 | 25574.4667 | 25581.9611 | 25586.9623 | 25589.3122 | 25589.1397 | 25586.1882 | 25580.8081 | 25572.9083 | 25562.8632
Population based on Potencia Central Assumptions | 511698062 | 513154880 | 514436397 | 515591288 | 516655360 | 517655600 | 518587356 | 519443078 | 520260661 | 521044814 | 521795117 | 522496555 | 523174341 | 523827302 | 524436628 | 525005486 | 525545990 | 526057470 | 526538377 | 526979662 | 527382656 | 527744355 | 528065411 | 528357270 | 528603901 | 528807737 | 528962699 | 529066109 | 529114699 | 529111133 | 529050104 | 528938859 | 528775512 | 528567808
We assume that all of this energy is electricity.
Electricity Consumption for Water + Waste
| 2017 | 2018 | 2019 | 2020 | 2021 | 2022 | 2023 | 2024 | 2025 | 2026 | 2027 | 2028 | 2029 | 2030 | 2031 | 2032 | 2033 | 2034 | 2035 | 2036 | 2037 | 2038 | 2039 | 2040 | 2041 | 2042 | 2043 | 2044 | 2045 | 2046 | 2047 | 2048 | 2049 | 2050
Primary Energy Use in Ktoe | 2127.8584 | 2133.9165 | 2139.2456 | 2144.0481 | 2148.473 | 2152.6324 | 2156.507 | 2160.0655 | 2163.4654 | 2166.7262 | 2169.8463 | 2172.7632 | 2175.5817 | 2178.297 | 2180.8308 | 2183.1964 | 2185.444 | 2187.571 | 2189.5708 | 2191.4058 | 2193.0816 | 2194.5857 | 2195.9208 | 2197.1345 | 2198.1601 | 2199.0077 | 2199.6521 | 2200.0822 | 2200.2842 | 2200.2694 | 2200.0156 | 2199.553 | 2198.8737 | 2198.01
Conversion Factor GWh to Ktoe | 0.085984

## Overview_Cent_En_Bal_(CEB)
Energy balances [ktoe] | EU28 | 2000 | 2001 | 2002 | 2003 | 2004 | 2005 | 2006 | 2007 | 2008 | 2009 | 2010 | 2011 | 2012 | 2013 | 2014 | 2015 | 2016 | 2017 | 2018 | 2019 | 2020 | 2021 | 2022 | 2023 | 2024 | 2025 | 2026 | 2027 | 2028 | 2029 | 2030 | 2031 | 2032 | 2033 | 2034 | 2035 | 2036 | 2037 | 2038 | 2039 | 2040 | 2041 | 2042 | 2043 | 2044 | 2045 | 2046 | 2047 | 2048 | 2049 | 2050
Gross inland consumption | #N/A | 1730113.9288 | 1769011.7596 | 1767631.5 | 1805019.1 | 1823441.8946 | 1830863.63 | 1839347.159 | 1809931.3403 | 1804391.3599 | 1699956.4956 | 1764365.1505 | 1698946.8909 | 1685617.0831 | 1667790.771 | 1607754.1793 | 1627476.8809 | 1642222.7651 | 1647367.8031 | 1632582.645 | 1618784.5583 | 1603889.6222 | 1597091.4897 | 1589299.5512 | 1572073.3817 | 1558689.6824 | 1550348.2548 | 1546766.9733 | 1545066.8805 | 1544178.2951 | 1540052.7963 | 1532638.4069 | 1528221.1256 | 1523016.7079 | 1513400.8439 | 1502187.6523 | 1483617.1093 | 1478880.3853 | 1470118.6932 | 1462890.0341 | 1459293.3435 | 1455402.1554 | 1450628.5186 | 1449075.123 | 1443415.8254 | 1438180.7591 | 1438639.1705 | 1435540.9929 | 1427382.5309 | 1420198.7252 | 1415859.7822 | 1412105.7342
Transformation input | #N/A | 1434071.2955 | 1446199.2 | 1451178 | 1485672.4 | 1507576.8 | 1504184.0546 | 1514950.3 | 1497770.4 | 1480731.1 | 1372108.8 | 1398399.5892 | 1372050.6831 | 1358726.402 | 1304132.7505 | 1278250.621 | 1304200.9172 | 1300078.9945 | 1293646.0918 | 1271439.4866 | 1256591.4875 | 1234264.622 | 1223913.0514 | 1214525.6286 | 1195999.1558 | 1178016.0864 | 1164343.9109 | 1155673.0432 | 1147495.053 | 1142342.4854 | 1129866.9507 | 1114778.6598 | 1102627.4545 | 1092794.6753 | 1078731.5563 | 1061954.7113 | 1034897.693 | 1022483.9232 | 1005060.9716 | 991007.2098 | 981564.2841 | 970208.3538 | 957976.4676 | 950710.1149 | 941058.0495 | 930917.0628 | 926498.8258 | 918489.1124 | 904656.468 | 892293.2129 | 881210.7263 | 871764.9834
Transformation input - Nuclear power stations | #N/A | 243840.7853 | 252665.5 | 255556 | 257017.5 | 260286.1 | 257515.9788 | 255499 | 241409.8 | 241908.7 | 230772.5 | 236562.3627 | 234006.831 | 227718.5201 | 226281.8859 | 226139.5815 | 221202.2547 | 231654.4677 | 226238.9136 | 219091.1397 | 215774.9775 | 212413.0687 | 211144.3694 | 201536.839 | 187502.5514 | 179986.7285 | 179788.9437 | 179427.7894 | 184135.101 | 183524.2268 | 180533.0432 | 176661.6798 | 177086.8444 | 175982.6409 | 164892.6049 | 157869.2904 | 140388.1693 | 138950.6077 | 134260.9628 | 130212.1466 | 131918.875 | 133592.2723 | 127190.3498 | 128550.6502 | 125482.4977 | 126715.0924 | 134281.777 | 134259.4586 | 130291.6922 | 122153.5586 | 114754.5087 | 113882.8556
Transformation input - Conventional thermal power stations | #N/A | 384756.4746 | 393273.7375 | 403459.5282 | 421047.8251 | 425310.8587 | 429974.6642 | 441205.3931 | 447124.3912 | 433483.8787 | 402458.1615 | 415677.5742 | 407343.2063 | 403640.1911 | 382767.7558 | 359826.7399 | 362585.3647 | 345312.0481 | 340298.7108 | 327934.0489 | 316477.1239 | 302429.9401 | 294822.2981 | 299442.9408 | 301178.9739 | 297060.7196 | 289126.5052 | 284401.9752 | 276242.3185 | 273363.4521 | 266792.5518 | 260162.6521 | 249283.9225 | 243658.497 | 244938.2511 | 239536.4521 | 236738.0634 | 227947.171 | 220568.9098 | 215214.6129 | 209030.0537 | 201198.9624 | 201421.8248 | 197838.5532 | 197612.6114 | 191890.8504 | 184439.6523 | 180977.6871 | 178054.6569 | 178758.3381 | 181198.2056 | 179789.9786
Transformation input - Electricity-only plants | #N/A | 263834.3226 | 268072.4381 | 275143.1504 | 284899.5025 | 283334.7751 | 289283.4639 | 293745.5781 | 301159.853 | 287120.9324 | 258897.4546 | 256751.5001 | 258934.5912 | 259834.1451 | 239009.7803 | 226251.4912 | 229781.8784 | 217408.838 | 208252.0327 | 196544.7488 | 185007.6837 | 174649.2236 | 169095.4263 | 170386.2698 | 172521.2924 | 166636.6943 | 158801.4303 | 156801.6257 | 150612.8 | 148410.5971 | 144479.3339 | 138400.3016 | 127279.7895 | 122271.4832 | 123129.0175 | 119256.5877 | 122384.4046 | 113221.2419 | 106363.948 | 102336.0966 | 96675.3787 | 91060.0303 | 90241.1229 | 86949.5235 | 85470.7442 | 80449.2767 | 72698.0352 | 70212.3655 | 66269.762 | 68109.4263 | 69673.1903 | 67341.7652
Transformation input - CHP plants | #N/A | 120644.9475 | 124959.7993 | 128015.2785 | 135796.6226 | 141604.4838 | 140289.2465 | 147028.2119 | 145538.3455 | 145902.8456 | 143094.2112 | 158385.1121 | 147828.7928 | 142790.0433 | 142613.2827 | 132527.5989 | 131667.2009 | 127903.2101 | 132046.6782 | 131389.3001 | 131469.4402 | 127780.7165 | 125726.8717 | 129056.671 | 128657.6815 | 130424.0253 | 130325.0749 | 127600.3495 | 125629.5185 | 124952.855 | 122313.2178 | 121762.3505 | 122004.1329 | 121387.0138 | 121809.2336 | 120279.8645 | 114353.6588 | 114725.9291 | 114204.9618 | 112878.5163 | 112354.675 | 110138.9321 | 111180.7019 | 110889.0297 | 112141.8672 | 111441.5737 | 111741.617 | 110765.3217 | 111784.8949 | 110648.9118 | 111525.0153 | 112448.2134
Transformation input - Used for electricity generation | #N/A | 277.2045 | 241.5 | 301.0993 | 351.7 | 371.5998 | 401.9538 | 431.603 | 426.1927 | 460.1008 | 466.4957 | 540.9621 | 579.8223 | 1016.0027 | 1144.6928 | 1047.6498 | 1136.2855 | 0 | 0 | 0 | 0 | 0 | 0 | 0 | 0 | 0 | 0 | 0 | 0 | 0 | 0 | 0 | 0 | 0 | 0 | 0 | 0 | 0 | 0 | 0 | 0 | 0 | 0 | 0 | 0 | 0 | 0 | 0 | 0 | 0 | 0 | 0
Transformation input - District heating plants | #N/A | 20122.7704 | 20563.8153 | 19991.4287 | 22991.3427 | 21210.9644 | 20510.2275 | 19565.1098 | 18902.1454 | 19135.9126 | 19106.0931 | 21859.194 | 19838.4862 | 21631.2795 | 20718.5251 | 19577.7758 | 19925.8218 | 21033.2784 | 21342.649 | 21586.3161 | 21413.8535 | 21303.5249 | 21716.1857 | 22020.6209 | 21800.5479 | 22133.5382 | 22248.076 | 22045.3079 | 22173.72 | 22804.319 | 22794.1966 | 22814.96 | 23070.8125 | 23169.4355 | 23133.2276 | 23141.3499 | 23227.0524 | 23296.3155 | 23405.0956 | 23528.1537 | 23563.3401 | 23617.2665 | 24100.1314 | 24143.4045 | 24321.4278 | 24626.8867 | 24792.7689 | 24849.4424 | 24967.7038 | 25015.6802 | 25375.6175 | 25499.6757
Transformation input - Refineries | #N/A | 712301.4481 | 710481.3982 | 705371.8352 | 715643.6396 | 731074.8813 | 728885.5136 | 727581.4484 | 718881.0621 | 717936.9689 | 668778.0486 | 661964.0607 | 649294.9107 | 645585.3529 | 614619.6605 | 612959.2304 | 642093.4443 | 647480.9064 | 650482.8493 | 650846.0962 | 652071.6793 | 648379.3338 | 647068.6038 | 643316.197 | 638563.0675 | 632560.4357 | 627375.8772 | 624208.5205 | 619521.1629 | 617301.2044 | 614636.9676 | 610621.1949 | 608930.4246 | 606380.9927 | 602925.3587 | 599482.9586 | 593322.8363 | 591369.2013 | 586334.8858 | 582192.1382 | 577784.1481 | 573146.8423 | 567042.5471 | 562565.8149 | 556752.7255 | 551911.1253 | 547878.5789 | 544149.8443 | 538969.4573 | 534980.6599 | 530904.194 | 525684.2527
Transformation input - Coke ovens | #N/A | 52019.4331 | 49138.1221 | 46643.6821 | 47856.1404 | 48121.8572 | 46110.4425 | 49223.5231 | 49420.5058 | 47419.9422 | 34941.2734 | 42304.2979 | 41836.2933 | 40234.4041 | 39276.4665 | 38798.0025 | 37766.719 | 34925.126 | 35674.8697 | 33423.6065 | 32743.4336 | 31986.1914 | 31629.8361 | 31074.1047 | 30424.6617 | 30007.3742 | 29788.0051 | 29713.3835 | 29669.625 | 29630.7933 | 29444.5274 | 29088.2125 | 28897.1312 | 28511.578 | 27968.1598 | 27389.6031 | 26893.9041 | 26632.3222 | 26279.4901 | 25802.3776 | 25361.0972 | 24877.0396 | 24538.6379 | 24121.4453 | 23599.2682 | 22838.7514 | 22352.1628 | 21740.1213 | 20584.4672 | 19887.6087 | 18282.5203 | 16902.071
Transformation input - Blast furnaces | #N/A | 15304.6373 | 14356.3675 | 14532.9194 | 15219.867 | 15768.5082 | 15379.869 | 15774.2485 | 16138.0496 | 14948.5037 | 10317.0739 | 13480.6182 | 13163.8605 | 13019.8343 | 13405.1129 | 13700.2845 | 13597.294 | 12948.7834 | 13148.3636 | 12353.2085 | 12219.0707 | 12051.9834 | 12047.5138 | 11961.1532 | 11832.2603 | 11791.948 | 11824.5035 | 11923.9682 | 12031.3839 | 12135.9758 | 12165.932 | 12129.3247 | 12135.1029 | 12061.7324 | 11916.8899 | 11746.7681 | 11605.698 | 11555.7519 | 11472.63 | 11323.4995 | 11192.694 | 11055.9743 | 10964.9932 | 10841.3246 | 10674.2783 | 10401.1165 | 10224.45 | 9981.8887 | 9474.4517 | 9201.9107 | 8419.6645 | 7829.8231
Transformation input - Gas works | #N/A | 893.9322 | 802.1629 | 820.8314 | 808.5199 | 831.3773 | 802.043 | 811.2037 | 820.8123 | 876.0062 | 786.5069 | 917.6468 | 903.362 | 862.4453 | 779.5934 | 767.8862 | 701.1806 | 638.2532 | 448.6335 | 447.8913 | 432.5991 | 407.9207 | 390.0145 | 379.8589 | 369.5531 | 365.0893 | 350.4311 | 338.019 | 327.8165 | 318.5282 | 311.1427 | 303.3052 | 294.1009 | 277.3492 | 258.5049 | 241.6614 | 227.5474 | 213.0082 | 200.4383 | 187.7406 | 176.436 | 166.927 | 156.8244 | 148.7316 | 142.5686 | 135.1734 | 126.3341 | 117.9127 | 103.0814 | 92.9307 | 79.3837 | 69.725
Transformation input - Patent fuel plants | #N/A | 533.2237 | 468.9015 | 422.9 | 400.4645 | 332.7005 | 275.3415 | 273.2953 | 252.9998 | 240.9996 | 240.1998 | 244.2915 | 239.0368 | 183.3858 | 255.1188 | 240.2073 | 212.2916 | 217.8106 | 217.6572 | 223.3023 | 228.6164 | 233.0903 | 239.1572 | 241.3266 | 201.5681 | 171.4572 | 149.8128 | 128.3699 | 75.8015 | 77.7178 | 79.2582 | 80.3362 | 81.0809 | 73.3007 | 64.5439 | 56.2683 | 48.3137 | 40.8621 | 34.6089 | 30.4766 | 26.1852 | 21.9986 | 17.8928 | 14.3157 | 11.2264 | 8.6741 | 6.7104 | 5.1071 | 3.8409 | 2.9592 | 2.2294 | 1.8258
Transformation input - BKB / PB plants | #N/A | 3838.2099 | 4007.9045 | 3968.7882 | 4259.488 | 4064.1698 | 4142.1548 | 4365.9691 | 4179.3222 | 4039.2815 | 3664.8386 | 4299.0208 | 4158.9742 | 4469.1043 | 4650.0315 | 4957.5952 | 4607.4392 | 4324.0308 | 4347.8433 | 4089.7584 | 3945.1029 | 3855.9726 | 3682.9883 | 3530.3768 | 3376.0713 | 3187.981 | 3093.974 | 2864.6516 | 2718.3483 | 2702.0716 | 2640.6682 | 2490.9689 | 2396.1084 | 2226.8266 | 2144.535 | 1991.8077 | 1884.6145 | 1850.7218 | 1824.6722 | 1773.8618 | 1705.9538 | 1661.9771 | 1608.0823 | 1515.2667 | 1448.0431 | 1329.1795 | 1297.3777 | 1275.3757 | 1090.7107 | 1057.8298 | 1030.3475 | 920.2885
Transformation input - Coal liquefaction plants | #N/A | 299.8048 | 307.6087 | 296.1888 | 322 | 478.188 | 508.4994 | 538.9843 | 501.614 | 543.2153 | 714.6244 | 790.5553 | 950.9448 | 943.2021 | 982.6174 | 839.0656 | 1027.8334 | 1064.2813 | 975.0762 | 997.7908 | 866.2132 | 805.0754 | 792.6883 | 656.8644 | 405.2912 | 427.4943 | 295.0259 | 327.2574 | 329.419 | 230.5735 | 229.3933 | 188.5471 | 194.3064 | 164.6051 | 156.5216 | 112.7691 | 112.0251 | 111.517 | 92.4044 | 84.8996 | 81.9313 | 82.3369 | 90.5224 | 70.8736 | 63.7976 | 67.4552 | 68.4703 | 68.0188 | 22.3088 | 21.7483 | 21.4893 | 21.245
Transformation input - For blended natural gas | #N/A | 13.1126 | 11.5 | 9.9 | 7.5095 | 10.4001 | 10.6525 | 51.6135 | 76.9017 | 121.6923 | 117.1728 | 101.0809 | 115.1741 | 216.4604 | 187.8766 | 231.0584 | 277.5865 | 277.8427 | 262.504 | 237.3201 | 207.689 | 184.0364 | 164.458 | 151.646 | 136.1818 | 124.5023 | 112.5031 | 102.5775 | 93.3926 | 83.873 | 76.4155 | 70.4458 | 63.8973 | 58.2989 | 54.5786 | 48.0244 | 44.1605 | 39.8546 | 35.7766 | 32.3761 | 29.2419 | 26.087 | 23.6061 | 21.2444 | 19.149 | 17.4 | 15.5686 | 14.2388 | 12.9554 | 11.6792 | 10.7043 | 9.7244
Transformation input - Gas-to-liquids (GTL) plants | #N/A | 0 | 0 | 0 | 0 | 0 | 0 | 0 | 0 | 0 | 0 | 0 | 0 | 0 | 0 | 0 | 0 | 0.55959 | 1.2563 | 2.1133 | 3.1972 | 5.0356 | 5.4829 | 5.5271 | 5.4937 | 5.3329 | 5.0856 | 4.8031 | 4.401 | 3.9517 | 3.8653 | 12.5263 | 36.1742 | 73.3914 | 123.4937 | 183.5135 | 251.2939 | 323.5156 | 397.3588 | 469.7751 | 537.3646 | 600.7659 | 659.5087 | 712.9711 | 760.6606 | 801.1005 | 836.3931 | 866.7016 | 892.6861 | 914.3299 | 932.2418 | 948.0622
Transformation input - Charcoal production plants | #N/A | 147.4635 | 122.1817 | 103.9981 | 98.1032 | 86.7945 | 68.6679 | 60.5113 | 62.7958 | 75.999 | 212.3069 | 198.8862 | 199.6032 | 222.2221 | 208.1061 | 213.1935 | 203.6874 | 201.6065 | 206.7652 | 206.8947 | 207.9311 | 209.4488 | 209.4554 | 208.173 | 202.9337 | 193.4851 | 185.1677 | 186.4198 | 172.5628 | 165.7982 | 158.9888 | 154.5061 | 157.5483 | 156.0266 | 154.8865 | 154.2446 | 154.0143 | 153.0743 | 153.7384 | 155.1514 | 156.9632 | 159.9039 | 161.5469 | 165.519 | 169.7953 | 174.2572 | 178.5817 | 183.3152 | 188.4556 | 193.9795 | 199.6195 | 205.4557
Transformation output | #N/A | 1056463.361 | 1058869.05 | 1056567.6 | 1081525.7 | 1104929.6 | 1103069.6355 | 1106488.55 | 1095039.15 | 1088724.75 | 1006055.6 | 1022229.9847 | 999539.7798 | 988320.5312 | 947579.1535 | 932178.5851 | 962771.4961 | 963596.1535 | 964161.2472 | 955281.3273 | 949745.3556 | 939561.2775 | 935363.9028 | 932747.0525 | 924974.3728 | 915888.3646 | 908185.6612 | 903020.7088 | 896636.2075 | 894547.0256 | 888194.8717 | 880766.7358 | 875448.5667 | 871234.0121 | 865113.4888 | 857667.863 | 846313.1782 | 838523.3068 | 828791.7375 | 820763.2565 | 813362.4119 | 804828.5969 | 797226.5358 | 791286.3159 | 784281.331 | 777597.4623 | 772353.1279 | 767230.6707 | 759511.8014 | 754321.4443 | 747757.6623 | 740633.4818
Transformation output - Nuclear power stations | #N/A | 81254.8215 | 84177.8416 | 85141.4332 | 85628.4181 | 86709.9004 | 85786.6621 | 85114.0252 | 80419.1946 | 80579.0705 | 76871.3472 | 78814.2892 | 77965.9396 | 75869.8262 | 75393.809 | 75347.641 | 73699.8054 | 76315.823 | 74886.8436 | 72276.0351 | 71405.1038 | 70287.7584 | 70271.928 | 67066.3951 | 62349.1082 | 60004.0653 | 59937.7214 | 59745.3052 | 61377.9868 | 61158.9131 | 60194.0606 | 58833.6646 | 58926.8926 | 58512.5191 | 54743.2313 | 52585.3822 | 46571.2795 | 46113.2771 | 44571.5462 | 43260.9309 | 43691.1962 | 44245.1705 | 42102.8453 | 42536.6738 | 41459.8829 | 42062.1543 | 44625.3386 | 44746.4709 | 43455.474 | 40773.248 | 38316.4328 | 38003.1383
Transformation output - Conventional thermal power stations | #N/A | 179736.8082 | 184381.4643 | 188943.3388 | 199408.2254 | 206085.5985 | 209107.1303 | 212938.8528 | 215264.1708 | 212181.4537 | 198347.9297 | 207614.2754 | 200837.3119 | 195305.1453 | 186549.7555 | 173793.9557 | 177911.6001 | 172940.0655 | 170707.8314 | 166727.4545 | 161650.3495 | 157083.3557 | 154110.6608 | 158722.2026 | 161207.2564 | 160544.8586 | 158008.4106 | 156246.9225 | 152608.1337 | 152060.0518 | 149342.7349 | 147521.4505 | 143577.5352 | 142617.6473 | 144245.8599 | 143107.2586 | 144366.9297 | 139178.9402 | 136279.068 | 134144.427 | 131226.5845 | 127275.7249 | 127848.9602 | 126470.3047 | 126551.324 | 124692.21 | 121216.3782 | 120174.2644 | 120355.8663 | 122522.9637 | 124321.8223 | 124414.5988
Transformation output - Electricity-only plants | #N/A | 105124.7219 | 106258.6475 | 109802.6561 | 114571.1347 | 113802.4082 | 116965.1357 | 117726.7723 | 121488.6266 | 117983.818 | 106666.3539 | 105529.1034 | 105766.4301 | 103847.59 | 94728.4044 | 89297.7053 | 92263.2944 | 88970.6364 | 85198.637 | 81357.9638 | 76412.1656 | 72657.9312 | 70022.6332 | 72341.3081 | 74377.5592 | 72390.2808 | 69410.7061 | 69121.4699 | 66007.217 | 65164.271 | 63904.2137 | 61619.5444 | 57030.7318 | 55953.6759 | 56707.4998 | 55579.2488 | 58644.9497 | 53405.8243 | 50206.7665 | 48439.0676 | 45712.179 | 42653.2781 | 42368.2072 | 40507.8393 | 39554.8466 | 37660.3987 | 33867.6148 | 32948.9407 | 32140.7746 | 33957.4009 | 35084.6273 | 34269.1811
Transformation output - CHP plants | #N/A | 74612.0863 | 78122.8168 | 79140.6827 | 84837.0907 | 92283.1903 | 92141.9945 | 95212.0806 | 93775.5442 | 94197.6357 | 91681.5758 | 102085.172 | 95070.8819 | 91457.5553 | 91821.3511 | 84496.2504 | 85648.3056 | 83969.4291 | 85509.1945 | 85369.4907 | 85238.1839 | 84425.4246 | 84088.0275 | 86380.8945 | 86829.6972 | 88154.5779 | 88597.7045 | 87125.4526 | 86600.9167 | 86895.7809 | 85438.5212 | 85901.9062 | 86546.8033 | 86663.9714 | 87538.3601 | 87528.0098 | 85721.98 | 85773.1159 | 86072.3014 | 85705.3594 | 85514.4056 | 84622.4468 | 85480.753 | 85962.4654 | 86996.4774 | 87031.8113 | 87348.7634 | 87225.3237 | 88215.0917 | 88565.5627 | 89237.195 | 90145.4177
Transformation output - District heating plants | #N/A | 17045.237 | 17596.1934 | 16745.0087 | 18331.3192 | 16831.6437 | 16827.3381 | 15746.049 | 15366.9689 | 15587.6519 | 15532.9651 | 17673.7843 | 15809.4961 | 17449.4818 | 16972.247 | 16041.895 | 16391.7802 | 17497.2858 | 17906.8886 | 18281.9048 | 18317.917 | 18412.3438 | 18922.4152 | 19347.3568 | 19440.1443 | 19957.6527 | 20297.2499 | 20414.6885 | 20811.9991 | 21635.3369 | 21786.9018 | 22039.4768 | 22485.1426 | 22757.2432 | 22952.0665 | 23086.3458 | 23333.4464 | 23462.6507 | 23636.5703 | 23822.0945 | 23915.4022 | 24038.2652 | 24557.5997 | 24629.8704 | 25142.3534 | 25647.0251 | 26002.9209 | 26360.9025 | 26699.8267 | 26963.4868 | 27454.5791 | 27771.8619
Transformation output - Refineries | #N/A | 712088.2322 | 710260.8452 | 705133.4251 | 715421.1668 | 730839.2558 | 728632.055 | 727295.2867 | 718563.6835 | 717620.9448 | 668474.8024 | 661658.7688 | 648996.2772 | 645309.3075 | 614371.1666 | 612759.9655 | 641913.1645 | 647300.0966 | 650302.7036 | 650667.3108 | 651894.3451 | 648204.2801 | 646895.7069 | 643145.9845 | 638395.6513 | 632396.3887 | 627214.9441 | 624050.0259 | 619365.4766 | 617147.7829 | 614485.7116 | 610472.476 | 608783.4817 | 606236.2073 | 602782.8448 | 599342.7263 | 593185.3722 | 591233.6094 | 586201.7604 | 582061.3027 | 577655.6151 | 573020.723 | 566918.9619 | 562444.5089 | 556633.8891 | 551794.5644 | 547764.1182 | 544037.4062 | 538859.282 | 534872.4724 | 530798.0152 | 525580.2774
Transformation output - Coke ovens | #N/A | 46757.5143 | 43959.8063 | 41986.1528 | 43445.2169 | 44717.3689 | 43214.1621 | 45096.976 | 44906.7879 | 43236.5369 | 32123.6691 | 38514.0312 | 38309.6959 | 36959.0104 | 36130.0707 | 35956.5976 | 35140.5786 | 32342.7732 | 33069.1368 | 31014.7098 | 30405.3389 | 29724.8798 | 29416.3077 | 28920.8003 | 28337.9302 | 27968.6173 | 27785.3847 | 27736.9119 | 27717.7918 | 27702.4096 | 27549.1049 | 27235.9196 | 27077.6111 | 26736.4234 | 26246.9409 | 25722.5846 | 25275.2809 | 25046.89 | 24732.1942 | 24299.3794 | 23899.4914 | 23457.7494 | 23153.7441 | 22774.0376 | 22294.5212 | 21587.9106 | 21140.8632 | 20574.4488 | 19490.4383 | 18845.5395 | 17337.6673 | 16029.7891
Transformation output - Blast furnaces | #N/A | 15080.0373 | 14136.5999 | 14309.4998 | 14999.4999 | 15543.8499 | 15166.1412 | 15553.0999 | 15907 | 14731.2499 | 10129.7998 | 13260.0793 | 12941.8888 | 12801.328 | 13115.0521 | 13408.9042 | 13292.3474 | 12948.7834 | 13148.3636 | 12353.2085 | 12219.0707 | 12051.9834 | 12047.5138 | 11961.1532 | 11832.2603 | 11791.948 | 11824.5035 | 11923.9682 | 12031.3839 | 12135.9758 | 12165.932 | 12129.3247 | 12135.1029 | 12061.7324 | 11916.8899 | 11746.7681 | 11605.698 | 11555.7519 | 11472.63 | 11323.4995 | 11192.694 | 11055.9743 | 10964.9932 | 10841.3246 | 10674.2783 | 10401.1165 | 10224.45 | 9981.8887 | 9474.4517 | 9201.9107 | 8419.6645 | 7829.8231
Transformation output - Gas works | #N/A | 392.997 | 397.35 | 407.9498 | 452.3498 | 407.2997 | 425.1099 | 444.35 | 439.8497 | 494.5 | 497.9995 | 538.5258 | 543.4819 | 526.0581 | 510.2226 | 526.4164 | 493.6467 | 464.1787 | 320.9184 | 321.4804 | 311.9661 | 295.6645 | 284.1481 | 277.9693 | 271.836 | 269.8365 | 260.2853 | 252.2365 | 245.7731 | 239.8884 | 235.3131 | 230.3662 | 224.3448 | 212.391 | 198.7838 | 186.5558 | 176.3592 | 165.7845 | 156.6 | 147.2478 | 138.922 | 131.9318 | 124.4409 | 118.4631 | 113.9639 | 108.4366 | 101.7132 | 95.2465 | 83.5635 | 75.6143 | 64.8391 | 57.1536
Transformation output - Patent fuel plants | #N/A | 629.8383 | 559.199 | 447.8987 | 410.7989 | 349.9006 | 292.5161 | 286.9995 | 242.1996 | 230.901 | 223.1999 | 222.5327 | 205.742 | 180.5437 | 235.1438 | 193.8473 | 163.7528 | 168.6653 | 169.1924 | 174.2385 | 179.0507 | 183.2266 | 188.6772 | 191.0668 | 160.1357 | 136.6742 | 119.8188 | 103.0027 | 60.9938 | 62.7422 | 64.1927 | 65.2744 | 66.0885 | 59.9252 | 52.9196 | 46.2664 | 39.8355 | 33.781 | 28.6855 | 25.3268 | 21.8146 | 18.3712 | 14.9766 | 12.0072 | 9.4334 | 7.3001 | 5.6542 | 4.3065 | 3.2396 | 2.4956 | 1.8781 | 1.5374
Transformation output - BKB / PB plants | #N/A | 3414.0556 | 3340.5541 | 3401.7932 | 3383.505 | 3405.4794 | 3585.0704 | 3983.8096 | 3898.7913 | 4026.5395 | 3790.0411 | 3872.6489 | 3868.3481 | 3851.6281 | 4237.1261 | 4088.5638 | 3705.4558 | 3558.1214 | 3586.3773 | 3401.6947 | 3298.2979 | 3252.8818 | 3161.0092 | 3048.7493 | 2916.1418 | 2757.1587 | 2677.4203 | 2486.11 | 2358.3779 | 2347.404 | 2315.6326 | 2184.1223 | 2115.9569 | 1983.2837 | 1916.887 | 1786.346 | 1700.5562 | 1673.6451 | 1652.6982 | 1617.7598 | 1557.9141 | 1520.04 | 1473.8842 | 1390.6929 | 1330.761 | 1223.2201 | 1195.5525 | 1176.8097 | 1007.6907 | 978.4667 | 954.1632 | 853.2164
Transformation output - Charcoal production plants | #N/A | 63.8196 | 59.1961 | 51.1 | 45.2 | 39.3029 | 33.4504 | 29.1013 | 30.5036 | 35.9018 | 63.8462 | 61.049 | 61.5984 | 68.2022 | 64.56 | 60.7986 | 59.3647 | 60.3605 | 62.9914 | 63.2902 | 63.9158 | 64.9032 | 65.5359 | 65.3745 | 63.9086 | 61.1644 | 59.9225 | 61.5374 | 58.2909 | 56.5207 | 55.2874 | 54.6607 | 56.4104 | 56.6395 | 57.065 | 57.6291 | 58.4206 | 58.9769 | 59.9846 | 61.2883 | 62.7778 | 64.6466 | 66.1297 | 68.4327 | 70.9238 | 73.5245 | 76.139 | 78.9264 | 81.9688 | 85.2467 | 88.6006 | 92.0858
Exchanges, transfers, returns | #N/A | 4479.722 | 4963.8 | 5020 | 4130.4 | 3889.1 | 3535.4208 | 3457.8 | 3116.9 | 3063.4 | 3073.2 | 3123.0056 | 2989.0609 | 2829.1774 | 2889.08 | 2676.2922 | 2989.2997 | 502.2407 | 306.1365 | 217.7287 | 171.679 | 144.5857 | 127.7866 | 116.7275 | 107.9711 | 100.4067 | 94.6149 | 89.3682 | 84.4819 | 79.8019 | 75.2901 | 71.0921 | 67.2131 | 63.4914 | 60.0483 | 56.6666 | 53.4547 | 50.5554 | 47.7493 | 45.0954 | 42.5366 | 40.1162 | 37.8235 | 35.5583 | 33.4913 | 31.5454 | 29.7315 | 28.0521 | 26.4659 | 24.9951 | 23.5933 | 22.2596
Exchanges in electricity generation | #N/A | 0 | 0 | 0 | 0 | 0 | 0 | 0 | 0 | 0 | 0 | 0 | 0 | 0 | 0 | 0 | 0 | 0 | 0 | 0 | 0 | 0 | 0 | 0 | 0 | 0 | 0 | 0 | 0 | 0 | 0 | 0 | 0 | 0 | 0 | 0 | 0 | 0 | 0 | 0 | 0 | 0 | 0 | 0 | 0 | 0 | 0 | 0 | 0 | 0 | 0 | 0
Exchanges, transfers, returns of liquid fuels | #N/A | 4479.722 | 4963.8 | 5020 | 4130.4 | 3889.1 | 3535.4208 | 3457.8 | 3116.9 | 3063.4 | 3073.2 | 3123.0056 | 2989.0609 | 2829.1774 | 2889.08 | 2676.2922 | 2989.2997 | 502.2407 | 306.1365 | 217.7287 | 171.679 | 144.5857 | 127.7866 | 116.7275 | 107.9711 | 100.4067 | 94.6149 | 89.3682 | 84.4819 | 79.8019 | 75.2901 | 71.0921 | 67.2131 | 63.4914 | 60.0483 | 56.6666 | 53.4547 | 50.5554 | 47.7493 | 45.0954 | 42.5366 | 40.1162 | 37.8235 | 35.5583 | 33.4913 | 31.5454 | 29.7315 | 28.0521 | 26.4659 | 24.9951 | 23.5933 | 22.2596
Interproduct transfers | #N/A | 92.6788 | 132.7523 | 188.5772 | 199.1436 | -26.9656 | 21.9064 | -160.0928 | -41.3187 | -5.0123 | -4.7317 | 46.0155 | 65.5654 | 100.8419 | 186.1639 | 221.5404 | 158.8813 | 152.1874 | 145.0506 | 137.8127 | 131.6019 | 124.4579 | 117.5559 | 111.5018 | 105.3157 | 99.0684 | 93.9357 | 89.0246 | 84.309 | 79.7148 | 75.2466 | 71.0705 | 67.2023 | 63.486 | 60.0456 | 56.6652 | 53.454 | 50.5551 | 47.7491 | 45.0953 | 42.5365 | 40.1162 | 37.8235 | 35.5583 | 33.4913 | 31.5454 | 29.7315 | 28.0521 | 26.4659 | 24.9951 | 23.5933 | 22.2596
Products transferred | #N/A | 784.8664 | 761.6678 | 953.3187 | 655.0108 | 671.0769 | 559.6614 | 701.5717 | 709.984 | 718.4037 | 813.1515 | 960.4655 | 915.1909 | 831.0974 | 845.7064 | 888.5035 | 858.9409 | -9.8419e-13 | 6.5613e-13 | 9.8419e-13 | -3.4857e-13 | -7.1764e-13 | -3.2806e-13 | -6.5613e-13 | 6.5613e-13 | -2.8706e-13 | -3.2806e-13 | -3.6907e-13 | -4.1008e-14 | 1.3943e-12 | 1.2712e-12 | -4.1008e-14 | 5.7411e-13 | -2.8706e-13 | -1.6403e-13 | -9.4318e-13 | -1.6403e-13 | 6.7663e-13 | -6.9714e-13 | -6.5613e-13 | -1.6403e-13 | -7.3814e-13 | -6.5613e-13 | -1.3123e-12 | -7.7915e-13 | -6.9714e-13 | 1.7223e-12 | 0 | -8.2016e-14 | 1.4353e-12 | -2.4605e-13 | -6.1512e-13
Returns from petrochemical industry | #N/A | 3602.1768 | 4069.3799 | 3878.1041 | 3276.2457 | 3244.9887 | 2953.8531 | 2916.3212 | 2448.2346 | 2350.0086 | 2264.7801 | 2116.5246 | 2008.3046 | 1897.2381 | 1857.2097 | 1566.2482 | 1971.4774 | 350.0532 | 161.0859 | 79.916 | 40.0771 | 20.1278 | 10.2307 | 5.2257 | 2.6554 | 1.3383 | 0.6792 | 0.34358 | 0.17284 | 0.087094 | 0.043455 | 0.021589 | 0.010818 | 0.0053894 | 0.0026993 | 0.0013543 | 0.00067664 | 0.00033898 | 0.00016949 | 8.4395e-05 | 4.2008e-05 | 2.0906e-05 | 1.0394e-05 | 5.2043e-06 | 2.5675e-06 | 1.2597e-06 | 6.303e-07 | 3.1522e-07 | 1.5526e-07 | 7.7739e-08 | 3.8327e-08 | 1.8615e-08
Consumption in Energy sector | #N/A | 86088.4208 | 86386.603 | 87371.3 | 87565.6 | 89396.9972 | 90969.7621 | 90406.3029 | 90601.4971 | 90427.5027 | 85790.1974 | 87649.2338 | 85779.3057 | 83691.1966 | 80124.7492 | 78482.1821 | 81145.4817 | 78894.952 | 79478.6782 | 79059.7495 | 78595.8127 | 77874.3613 | 77392.8702 | 76980.6954 | 75744.3915 | 74637.3725 | 73847.4977 | 73052.1363 | 72079.6929 | 71287.031 | 70581.0083 | 69397.5531 | 68607.76 | 67890.4027 | 66962.8474 | 66261.361 | 65303.4714 | 64949.9686 | 64425.4776 | 63922.6463 | 63641.5715 | 63273.866 | 63189.5314 | 63340.3756 | 62947.3749 | 62742.7154 | 62985.7548 | 62880.9963 | 62559.7924 | 62753.2982 | 63143.9264 | 63044.8525
Own Use in Electricity, CHP and Heat plants | #N/A | 13960.4331 | 14121.8247 | 14446.8846 | 14694.5518 | 14621.443 | 14827.4819 | 15032.0842 | 14973.2204 | 14622.7773 | 14260.1932 | 14425.4393 | 14498.3412 | 14660.5852 | 14116.2848 | 13684.9123 | 13925.1727 | 10686.2572 | 10512.9002 | 10153.5789 | 9819.6745 | 9517.8654 | 9314.5251 | 9234.2876 | 8949.9626 | 8699.9108 | 8558.4735 | 8448.6301 | 8370.8478 | 8258.5738 | 8052.4675 | 7749.6593 | 7498.7776 | 7332.6423 | 7131.0849 | 6955.1693 | 6658.0571 | 6516.1917 | 6353.1055 | 6202.5406 | 6265.4688 | 6255.1564 | 6407.7498 | 6773.6924 | 7157.3261 | 7467.9874 | 8023.9455 | 8416.4999 | 8733.4876 | 9418.251 | 10105.4081 | 10616.2333
Pumped storage power stations balance | #N/A | 970.7463 | 909.2129 | 1085.5142 | 1118.5938 | 1136.607 | 1130.5348 | 1089.6036 | 1041.0009 | 986.8972 | 961.5688 | 989.2274 | 882.7787 | 978.4342 | 1025.2171 | 1015.1079 | 980.9645 | 1138.6244 | 1160.5278 | 1206.9998 | 1216.5001 | 1236.4266 | 1239.6653 | 1246.2728 | 1247.7731 | 1248.9061 | 1258.6603 | 1263.2475 | 1259.4987 | 1262.4963 | 1265.2226 | 1268.7851 | 1275.9276 | 1276.9496 | 1274.4339 | 1275.7735 | 1279.7114 | 1280.4642 | 1282.0253 | 1282.2471 | 1284.6661 | 1292.9364 | 1299.9218 | 1302.2478 | 1306.561 | 1308.995 | 1307.4399 | 1307.8577 | 1308.1508 | 1306.293 | 1306.9395 | 1302.593
Transformation input - Pumped storage | #N/A | 3548.3507 | 3426.9474 | 4020.5986 | 3936.7508 | 4043.4399 | 4148.0033 | 4106.7692 | 3913.1108 | 3725.0737 | 3607.2593 | 3646.8483 | 3307.973 | 3616.9725 | 3733.431 | 3719.2141 | 3567.4839 | 3619.9093 | 3705.0958 | 3748.9625 | 3769.0524 | 3795.0403 | 3789.4683 | 3787.3457 | 3780.5158 | 3784.5174 | 3799.7998 | 3803.6352 | 3804.0116 | 3816.3436 | 3816.925 | 3821.809 | 3831.734 | 3819.8297 | 3801.9293 | 3814.6407 | 3814.989 | 3823.6044 | 3824.0965 | 3824.4043 | 3828.1096 | 3841.6918 | 3844.3859 | 3843.2008 | 3849.8492 | 3853.0423 | 3847.0975 | 3846.3862 | 3848.7655 | 3832.1714 | 3827.9676 | 3821.7242
Transformation output - Pumped storage | #N/A | 2577.6044 | 2517.7345 | 2935.0844 | 2818.157 | 2906.833 | 3017.4685 | 3017.1656 | 2872.1099 | 2738.1765 | 2645.6905 | 2657.6209 | 2425.1943 | 2638.5383 | 2708.2138 | 2704.1063 | 2586.5194 | 2481.2849 | 2544.568 | 2541.9626 | 2552.5524 | 2558.6137 | 2549.8031 | 2541.0728 | 2532.7427 | 2535.6113 | 2541.1395 | 2540.3877 | 2544.5129 | 2553.8472 | 2551.7024 | 2553.0239 | 2555.8064 | 2542.8801 | 2527.4955 | 2538.8672 | 2535.2776 | 2543.1402 | 2542.0712 | 2542.1572 | 2543.4435 | 2548.7554 | 2544.4641 | 2540.953 | 2543.2882 | 2544.0473 | 2539.6576 | 2538.5285 | 2540.6147 | 2525.8785 | 2521.0281 | 2519.1311
Consumption in Energy sectors except power generation | #N/A | 71157.2414 | 71355.5655 | 71838.9012 | 71752.4544 | 73638.9472 | 75011.7454 | 74284.6151 | 74587.2757 | 74817.8282 | 70568.4354 | 72234.5671 | 70398.1858 | 68052.1772 | 64983.2472 | 63782.1619 | 66239.3445 | 67070.0704 | 67805.2501 | 67699.1708 | 67559.6381 | 67120.0693 | 66838.6798 | 66500.135 | 65546.6558 | 64688.5557 | 64030.3639 | 63340.2587 | 62449.3465 | 61765.9608 | 61263.3182 | 60379.1087 | 59833.0549 | 59280.8108 | 58557.3286 | 58030.4182 | 57365.703 | 57153.3127 | 56790.3467 | 56437.8586 | 56091.4365 | 55725.7731 | 55481.8598 | 55264.4354 | 54483.4878 | 53965.733 | 53654.3695 | 53156.6387 | 52518.1539 | 52028.7542 | 51731.5787 | 51126.0262
Consumption in Petroleum refineries | #N/A | 45834.9186 | 46313.047 | 46835.8418 | 46952.5027 | 48475.4409 | 49564.9218 | 48995.1733 | 49417.5283 | 49926.4752 | 47576.0662 | 47173.2177 | 46283.2358 | 45503.7551 | 43629.1315 | 42584.1636 | 45352.1269 | 46264.0561 | 46765.9645 | 46926.679 | 46885.4883 | 46582.5139 | 46325.0818 | 46045.1414 | 45347.0183 | 44666.8874 | 44110.0444 | 43559.1153 | 42780.6492 | 42272.3748 | 41860.1838 | 41112.8993 | 40660.8233 | 40222.3037 | 39681.9117 | 39229.2164 | 38667.8558 | 38400.8235 | 37993.4132 | 37593.2547 | 37168.6562 | 36702.3591 | 36290.1401 | 35884.5209 | 35133.1673 | 34564.8122 | 34077.4331 | 33479.4268 | 32741.7008 | 32176.4291 | 31682.3119 | 30949.5524
Consumption in Primary energy production sectors | #N/A | 14582.5664 | 14639.151 | 14565.0726 | 12259.7378 | 12482.8589 | 12497.9924 | 11508.3567 | 10682.9332 | 10368.6661 | 10027.7033 | 10383.2951 | 10228.2373 | 9819.9048 | 9728.6509 | 9693.6659 | 10191.9959 | 10241.4286 | 10268.415 | 10248.6577 | 10219.2817 | 10185.3601 | 10176.99 | 10163.1162 | 10059.7595 | 9952.8511 | 9906.0324 | 9838.5127 | 9788.6264 | 9676.0052 | 9628.2123 | 9591.6239 | 9552.143 | 9481.9235 | 9383.2906 | 9331.7098 | 9241.2032 | 9215.5666 | 9174.2333 | 9129.8015 | 9086.4278 | 9042.3438 | 9009.4898 | 8978.3982 | 8814.5888 | 8663.6166 | 8599.6963 | 8500.7776 | 8415.5868 | 8259.7634 | 8176.4133 | 8103.1594
Consumption in Coke ovens and Blast Furnace | #N/A | 5507.1643 | 5207.5027 | 5159.3847 | 4871.1041 | 4707.3154 | 4936.5205 | 4755.7876 | 4897.8682 | 4818.7637 | 3792.0346 | 4320.3666 | 4080.6145 | 4161.4036 | 3854.8896 | 4608.8604 | 4455.532 | 4266.8331 | 4421.7164 | 4179.5831 | 4125.1375 | 4041.2713 | 4024.9729 | 3983.1962 | 3896.0037 | 3856.4977 | 3831.1083 | 3815.8676 | 3800.657 | 3790.2271 | 3766.5608 | 3700.2218 | 3663.5558 | 3610.6093 | 3519.9796 | 3441.0875 | 3367.0667 | 3335.6761 | 3286.1942 | 3222.6474 | 3163.8875 | 3102.9281 | 3061.5333 | 3012.575 | 2923.1096 | 2827.9534 | 2749.0854 | 2650.3205 | 2497.3847 | 2379.5027 | 2203.9697 | 2002.1155
Consumption in Other energy branches | #N/A | 5232.5921 | 5195.8647 | 5278.6022 | 7669.1098 | 7973.332 | 8012.3107 | 9025.2975 | 9588.946 | 9703.9232 | 9172.6313 | 10357.6878 | 9806.0982 | 8567.1136 | 7770.5753 | 6895.472 | 6239.6897 | 6297.7362 | 6349.1138 | 6344.1754 | 6329.5864 | 6310.5675 | 6311.1701 | 6308.1856 | 6243.3531 | 6211.7798 | 6182.6285 | 6126.2099 | 6078.8642 | 6026.8091 | 6007.6804 | 5967.6145 | 5930.4113 | 5903.9877 | 5854.4934 | 5832.8997 | 5791.8061 | 5775.9331 | 5756.6952 | 5734.0643 | 5711.4348 | 5688.4462 | 5675.3043 | 5661.3106 | 5579.5125 | 5545.3747 | 5509.8415 | 5432.4908 | 5367.0069 | 5299.2286 | 5266.9198 | 5213.2461
Consumption in Hydrogen production (energy) | #N/A | 0 | 0 | 0 | 0 | 0 | 0 | 0 | 0 | 0 | 0 | 0 | 0 | 0 | 0 | 0 | 0 | 0.016535 | 0.040409 | 0.075572 | 0.14431 | 0.35651 | 0.46493 | 0.49571 | 0.52125 | 0.53963 | 0.55025 | 0.55307 | 0.54975 | 0.54467 | 0.68086 | 6.7491 | 26.1214 | 61.9866 | 117.6534 | 195.5048 | 297.7712 | 425.3134 | 579.8107 | 758.0907 | 961.0302 | 1189.6959 | 1445.3923 | 1727.6306 | 2033.1096 | 2363.9761 | 2718.3132 | 3093.6229 | 3496.4747 | 3913.8304 | 4401.964 | 4857.9527
Distribution losses | #N/A | 27687.565 | 26902.5066 | 25947.7 | 27492.8 | 29102.0975 | 28941.5057 | 28632.0061 | 28186.8932 | 27489.4072 | 26093.5982 | 27241.2105 | 25361.4206 | 25972.6525 | 25621.6203 | 24745.4853 | 25499.8334 | 25889.214 | 25821.3768 | 25611.1812 | 25249.5109 | 24976.2976 | 24804.4143 | 24746.4203 | 24441.3218 | 24268.6565 | 24040.5472 | 23815.9212 | 23637.046 | 23568.9813 | 23376.0863 | 23241.2482 | 23088.3825 | 23055.6136 | 23005.3572 | 22897.8776 | 22861.6884 | 22787.2361 | 22800.0323 | 22812.3507 | 22833.293 | 22887.5487 | 23005.6762 | 23095.6013 | 23167.7139 | 23229.4111 | 23301.6168 | 23387.5274 | 23476.3311 | 23576.4685 | 23626.5391 | 23700.2192
Energy Available for Final Consumption | #N/A | 1243209.7306 | 1273356.3 | 1264722.1 | 1289944.4 | 1306184.7 | 1313373.3639 | 1315304.9 | 1291528.6 | 1297531.5 | 1225092.7 | 1276428.1074 | 1218284.3222 | 1208376.5406 | 1208379.8844 | 1161130.7681 | 1182391.4445 | 1201457.9988 | 1212889.04 | 1211971.2837 | 1208264.7818 | 1206480.2045 | 1206472.8433 | 1205910.5867 | 1200970.8567 | 1197756.3383 | 1196396.575 | 1197335.9496 | 1198575.778 | 1201606.6249 | 1204498.9128 | 1206058.7736 | 1209413.3085 | 1210573.5198 | 1209874.6202 | 1208798.232 | 1206920.8894 | 1207233.1196 | 1206671.6984 | 1205956.1791 | 1204659.1434 | 1203901.1 | 1203721.2026 | 1203250.9054 | 1200557.5093 | 1198920.5775 | 1198235.8324 | 1198042.0797 | 1196228.2068 | 1195922.185 | 1195659.8461 | 1194251.4205
Final Non-energy Consumption | #N/A | 114835.5413 | 113124.9428 | 113499.7016 | 113369.6965 | 116105.3939 | 117967.5245 | 117231.9814 | 116164.1567 | 112101.6144 | 102725.9212 | 107975.6637 | 105318.3789 | 100856.345 | 98361.9677 | 100515.0511 | 98249.4466 | 98966.2356 | 100759.1837 | 102065.1991 | 103350.4905 | 104567.3323 | 105356.4987 | 106205.9803 | 106391.444 | 106679.0823 | 107183.8764 | 107638.3643 | 107673.6735 | 107977.892 | 108612.6369 | 108366.3855 | 108662.5201 | 108806.9185 | 108402.6506 | 108732.656 | 108490.5316 | 109179.6863 | 109438.2921 | 109665.9131 | 109854.0251 | 110059.3229 | 109975.7619 | 110129.604 | 109325.8971 | 109302.1137 | 109454.099 | 109594.9715 | 109172.5358 | 109252.1195 | 109797.3343 | 109517.6223
Non-energy use in the Chemical industry | #N/A | 84486.5167 | 83140.3978 | 82966.1912 | 84118.173 | 85339.0248 | 86451.4787 | 85528.9188 | 85828.4604 | 82698.1457 | 75901.0856 | 80504.9928 | 78273.1397 | 76532.7845 | 75492.5773 | 78872.1031 | 75820.5033 | 76242.6777 | 77643.2598 | 78575.6796 | 79528.7091 | 80452.979 | 80971.8099 | 81567.1904 | 81510.7458 | 81565.4907 | 81843.146 | 82069.564 | 81876.4147 | 81952.0804 | 82358.6535 | 81885.4846 | 81956.8354 | 81878.1392 | 81249.9835 | 81354.5901 | 80885.5576 | 81344.501 | 81368.2068 | 81356.5606 | 81300.2377 | 81254.4766 | 80912.9053 | 80802.1811 | 79728.6367 | 79431.2993 | 79302.3477 | 79157.6918 | 78448.7694 | 78240.7394 | 78496.4162 | 77924.1127
Non-energy uses in Other sectors | #N/A | 30349.0246 | 29984.545 | 30533.5105 | 29251.5236 | 30766.3691 | 31516.0458 | 31703.0626 | 30335.6962 | 29403.4687 | 26824.8356 | 27470.6709 | 27045.2392 | 24323.5605 | 22869.3904 | 21642.9481 | 22428.9432 | 22723.5578 | 23115.9239 | 23489.5196 | 23821.7814 | 24114.3533 | 24384.6888 | 24638.7899 | 24880.6983 | 25113.5915 | 25340.7304 | 25568.8003 | 25797.2588 | 26025.8116 | 26253.9835 | 26480.9009 | 26705.6847 | 26928.7793 | 27152.6671 | 27378.0659 | 27604.974 | 27835.1853 | 28070.0853 | 28309.3525 | 28553.7874 | 28804.8463 | 29062.8566 | 29327.4229 | 29597.2603 | 29870.8143 | 30151.7513 | 30437.2797 | 30723.7664 | 31011.3801 | 31300.9181 | 31593.5095
Final energy consumption | #N/A | 1130216.6878 | 1154234.9139 | 1144263.7906 | 1176390.3148 | 1188341.6861 | 1192158.128 | 1194025.632 | 1174483.0446 | 1180543.8857 | 1114181.4606 | 1163435.9374 | 1106082.5195 | 1106762.9201 | 1106193.8216 | 1060261.9118 | 1082527.513 | 1102491.7632 | 1112129.8563 | 1109906.0845 | 1104914.2913 | 1101912.8722 | 1101116.3446 | 1099704.6064 | 1094579.4126 | 1091077.2561 | 1089212.6986 | 1089697.5853 | 1090902.1045 | 1093628.7329 | 1095886.2759 | 1097692.3882 | 1100750.7885 | 1101766.6013 | 1101471.9696 | 1100065.576 | 1098430.3578 | 1098053.4333 | 1097233.4063 | 1096290.266 | 1094805.1183 | 1093841.7771 | 1093745.4407 | 1093121.3014 | 1091231.6122 | 1089618.4638 | 1088781.7335 | 1088447.1082 | 1087055.671 | 1086670.0655 | 1085862.5118 | 1084733.7982
Final energy consumption - Industry | #N/A | 330517.3076 | 329502.1042 | 326911.0748 | 334967.9963 | 333199.2716 | 327865.3443 | 322259.116 | 324940.8653 | 312419.3753 | 265868.0935 | 285951.9158 | 282055.7179 | 276747.1144 | 276226.3756 | 272559.3259 | 273308.1795 | 274853.0589 | 278675.6923 | 276140.7665 | 274848.7404 | 274915.4121 | 275497.7458 | 276385.6534 | 275393.8949 | 275283.4477 | 275713.8366 | 276748.4231 | 277672.2178 | 279042.7726 | 279624.5181 | 279764.9142 | 280391.5184 | 280606.61 | 280365.1956 | 280044.9255 | 279774.3591 | 280835.8797 | 281454.415 | 281955.3363 | 282526.2174 | 283216.6848 | 284196.4135 | 285092.9957 | 285026.225 | 285437.4321 | 286068.0524 | 287132.0236 | 287309.4807 | 287945.124 | 288619.9115 | 289011.0768
Iron and Steel | #N/A | 66700.5713 | 64105.8725 | 61991.0664 | 65044.0491 | 65297.917 | 62486.7973 | 63611.1508 | 61875.9078 | 58422.9359 | 42368.5976 | 51288.0755 | 51545.2138 | 50274.389 | 49808.1299 | 49531.3345 | 50174.4468 | 49035.4667 | 50041.4155 | 47766.843 | 47282.0181 | 46530.797 | 46393.2782 | 46150.4873 | 45349.589 | 45045.985 | 45006.2167 | 45168.3854 | 45355.0948 | 45524.4105 | 45544.7728 | 45287.8845 | 45181.7259 | 44990.82 | 44488.6 | 43986.6737 | 43549.3828 | 43354.2501 | 43212.8604 | 42826.2655 | 42584.0946 | 42391.9384 | 42322.4965 | 42282.8732 | 42163.0891 | 42006.6644 | 41894.319 | 41946.9126 | 41805.8561 | 41581.4835 | 41435.6543 | 41258.9963
Iron and Steel - Integrated steelworks | #N/A | 57612.6049 | 54757.041 | 53042.6261 | 55654.539 | 55557.4123 | 53192.2263 | 53656.4418 | 52117.0478 | 48864.5916 | 34976.1581 | 42962.1966 | 42962.1505 | 42116.1186 | 42114.9142 | 42088.6845 | 42473.079 | 41491.6235 | 42171.0582 | 40039.2779 | 39562.3837 | 38871.4225 | 38747.5691 | 38526.9723 | 37752.5901 | 37515.051 | 37490.5193 | 37646.5814 | 37820.2769 | 37995.6557 | 38013.0444 | 37753.2253 | 37649.6176 | 37451.5265 | 36936.0115 | 36448.5601 | 36017.8095 | 35808.4289 | 35666.7953 | 35275.7313 | 35030.5142 | 34860.3938 | 34763.85 | 34736.5885 | 34619.7574 | 34448.4609 | 34302.6972 | 34310.8134 | 34153.3912 | 33899.9753 | 33724.9523 | 33512.5995
Iron and Steel - Electric arc | #N/A | 9087.9664 | 9348.8315 | 8948.4403 | 9389.5101 | 9740.5047 | 9294.5709 | 9954.7089 | 9758.86 | 9558.3443 | 7392.4395 | 8325.8789 | 8583.0633 | 8158.2704 | 7693.2157 | 7442.65 | 7701.3678 | 7543.8432 | 7870.3573 | 7727.565 | 7719.6345 | 7659.3745 | 7645.7092 | 7623.515 | 7596.9988 | 7530.934 | 7515.6973 | 7521.804 | 7534.8179 | 7528.7547 | 7531.7284 | 7534.6593 | 7532.1084 | 7539.2935 | 7552.5885 | 7538.1136 | 7531.5733 | 7545.8212 | 7546.0651 | 7550.5343 | 7553.5805 | 7531.5447 | 7558.6465 | 7546.2847 | 7543.3317 | 7558.2035 | 7591.6218 | 7636.0992 | 7652.4649 | 7681.5082 | 7710.702 | 7746.3968
Iron and Steel - Direct Reduced Iron (DRI) and Iron ore (EAF) | #N/A | 0 | 0 | 0 | 0 | 0 | 0 | 0 | 0 | 0 | 0 | 0 | 0 |  | 0 | 0 | 0 | 0 | 0 | 0 | 0 | 0 | 0 | 0 | 0 | 0 | 0 | 0 | 0 | 0 | 0 | 0 | 0 | 0 | 0 | 0 | 0 | 0 | 0 | 0 | 0 | 0 | 0 | 0 | 0 | 0 | 0 | 0 | 0 | 0 | 0 | 0
Iron and Steel - Alkaline electrolysis | #N/A | 0 | 0 | 0 | 0 | 0 | 0 | 0 | 0 | 0 | 0 | 0 | 0 | 0 | 0 | 0 | 0 | 0 | 0 | 0 | 0 | 0 | 0 | 0 | 0 | 0 | 0 | 0 | 0 | 0 | 0 | 0 | 0 | 0 | 0 | 0 | 0 | 0 | 0 | 0 | 0 | 0 | 0 | 0 | 0 | 0 | 0 | 0 | 0 | 0 | 0 | 0
Non-ferrous metals | #N/A | 11984.456 | 12111.3237 | 12134.9168 | 11900.0395 | 12196.1121 | 11942.015 | 11582.4802 | 11511.7684 | 11003.1898 | 9100.0065 | 9910.5224 | 10413.3057 | 9674.509 | 9496.8114 | 9251.1907 | 9652.5861 | 9768.8044 | 10042.8997 | 9986.1511 | 9886.9258 | 9833.6427 | 9858.3084 | 9904.9124 | 9901.5097 | 9883.2239 | 9904.9906 | 9927.2568 | 9960.1208 | 9987.3972 | 9994.1298 | 10003.7442 | 10026.3306 | 10045.0937 | 10059.4178 | 10056.9638 | 10053.6935 | 10076.2497 | 10104.9391 | 10122.3331 | 10142.5869 | 10170.1192 | 10210.0064 | 10240.4991 | 10281.9684 | 10294.579 | 10315.5164 | 10362.6143 | 10342.1372 | 10376.2457 | 10397.7438 | 10408.6966
Alumina production | #N/A | 1955.7475 | 1769.1462 | 2033.2498 | 2074.1087 | 2255.1226 | 2167.9418 | 2271.7012 | 2075.4891 | 2064.5996 | 1590.2039 | 1853.4717 | 1869.9138 | 1893.1198 | 1868.4145 | 1810.1046 | 1952.7443 | 1949.1377 | 1986.7122 | 1974.7429 | 1945.2515 | 1931.7689 | 1935.4089 | 1952.2337 | 1951.7067 | 1951.3827 | 1957.1423 | 1960.4404 | 1968.666 | 1971.9675 | 1972.9998 | 1972.2625 | 1967.3624 | 1965.6016 | 1955.1912 | 1944.3842 | 1936.0659 | 1927.8366 | 1927.2725 | 1920.3671 | 1914.1925 | 1911.2577 | 1909.0506 | 1909.0765 | 1906.5393 | 1905.135 | 1896.4967 | 1888.91 | 1858.2012 | 1847.4971 | 1844.7296 | 1826.2686
Aluminium production - Primary | #N/A | 4229.3227 | 4393.0089 | 4284.9557 | 4376.8689 | 4468.7732 | 4429.1121 | 4063.0814 | 4154.1467 | 3961.464 | 3049.3391 | 3168.198 | 3456.0642 | 2775.4972 | 2611.7311 | 2545.145 | 2641.1308 | 2694.0868 | 2746.1213 | 2759.2975 | 2759.946 | 2765.5791 | 2774.086 | 2800.5778 | 2811.9389 | 2814.4875 | 2825.1859 | 2834.0985 | 2844.0564 | 2851.1427 | 2853.1297 | 2859.0485 | 2864.7739 | 2871.4119 | 2877.5482 | 2878.9923 | 2881.1185 | 2885.3602 | 2892.4565 | 2903.0013 | 2907.6213 | 2915.2252 | 2920.0189 | 2926.5467 | 2934.2474 | 2944.5596 | 2951.9322 | 2958.6078 | 2949.3418 | 2962.8403 | 2963.6039 | 2975.3348
Aluminium production - Secondary | #N/A | 408.9131 | 406.1392 | 385.7209 | 375.9412 | 384.5544 | 424.138 | 449.0683 | 457.2054 | 430.7737 | 385.6401 | 485.9873 | 494.0807 | 491.8675 | 505.5019 | 509.2355 | 513.348 | 525.62 | 554.5904 | 541.7101 | 528.1794 | 519.7797 | 518.3058 | 515.7693 | 512.5108 | 507.3653 | 505.1686 | 504.2074 | 503.5493 | 502.3901 | 500.569 | 497.4461 | 497.4635 | 496.3703 | 496.1202 | 495.0492 | 488.4774 | 488.4361 | 487.6261 | 488.1622 | 485.8546 | 484.5753 | 486.6917 | 489.3841 | 490.3896 | 491.9648 | 492.484 | 496.3687 | 497.3168 | 499.611 | 502.3641 | 501.787
Other non-ferrous metals | #N/A | 5390.4728 | 5543.0294 | 5430.9904 | 5073.1207 | 5087.6619 | 4920.8232 | 4798.6293 | 4824.9272 | 4546.3524 | 4074.8234 | 4402.8654 | 4593.247 | 4514.0246 | 4511.164 | 4386.7056 | 4545.363 | 4599.9599 | 4755.4758 | 4710.4006 | 4653.5489 | 4616.5149 | 4630.5077 | 4636.3317 | 4625.3534 | 4609.9883 | 4617.4938 | 4628.5105 | 4643.8492 | 4661.8969 | 4667.4314 | 4674.9871 | 4696.7308 | 4711.7099 | 4730.5582 | 4738.5382 | 4748.0318 | 4774.6167 | 4797.584 | 4810.8025 | 4834.9185 | 4859.061 | 4894.2453 | 4915.4917 | 4950.7921 | 4952.9196 | 4974.6035 | 5018.7279 | 5037.2774 | 5066.2973 | 5087.0463 | 5105.3062
Chemical and Petrochemical | #N/A | 56787.2555 | 57178.7442 | 57555.3689 | 60390.5427 | 57469.8768 | 57633.4336 | 55830.5534 | 58148.721 | 56418.6229 | 49807.5089 | 51715.847 | 52185.4543 | 51822.4764 | 52601.7952 | 51622.2343 | 50386.588 | 50358.3509 | 51252.3559 | 51180.6076 | 51119.8831 | 51582.3201 | 51876.3862 | 51957.3413 | 51860.5371 | 51946.2478 | 52062.3687 | 52366.9615 | 52384.7201 | 52643.2131 | 52784.5674 | 52718.342 | 52869.0496 | 52829.1805 | 52811.647 | 52815.6135 | 52773.6441 | 53084.0112 | 53182.9464 | 53335.2715 | 53477.6236 | 53643.368 | 53811.3559 | 54009.2814 | 53958.5367 | 54075.6875 | 54220.068 | 54417.0509 | 54376.8431 | 54611.6924 | 54792.1945 | 54861.6497
Basic chemicals | #N/A | 40109.4906 | 40619.0274 | 41744.7846 | 44121.7386 | 41848.1367 | 42013.5043 | 41169.0348 | 43008.5221 | 43121.7565 | 36877.1893 | 39201.2782 | 40011.0158 | 39565.6093 | 40863.8521 | 39619.7092 | 39032.3598 | 39075.9398 | 39801.3691 | 39685.0299 | 39678.0938 | 40086.2175 | 40328.9115 | 40389.3242 | 40345.3739 | 40440.286 | 40536.3909 | 40765.2808 | 40777.263 | 40940.9438 | 41066.5662 | 40943.0595 | 41065.1697 | 40973.9231 | 40936.52 | 40936.0607 | 40878.0571 | 41090.1828 | 41113.0808 | 41191.3262 | 41277.2854 | 41376.5659 | 41462.8826 | 41583.4664 | 41513.582 | 41563.9556 | 41642.9781 | 41768.2244 | 41721.034 | 41865.263 | 42020.1136 | 41995.1698
Other chemicals | #N/A | 15961.6007 | 15733.3696 | 14958.1429 | 15361.9932 | 14799.3224 | 14789.8154 | 13842.2507 | 14328.0044 | 12493.6788 | 12081.5067 | 11764.1774 | 11444.18 | 11530.7003 | 10988.5687 | 11266.499 | 10600.8766 | 10530.1443 | 10688.7108 | 10727.075 | 10672.3627 | 10720.0649 | 10771.3535 | 10791.0191 | 10741.1024 | 10731.438 | 10751.3338 | 10822.5912 | 10824.7753 | 10917.6243 | 10932.4933 | 10984.7009 | 11009.813 | 11057.3744 | 11074.4988 | 11076.6034 | 11088.8181 | 11179.716 | 11248.7262 | 11315.168 | 11363.8886 | 11423.0197 | 11500.1798 | 11574.0004 | 11590.1681 | 11648.8417 | 11707.2765 | 11770.3013 | 11767.8858 | 11852.8051 | 11873.3299 | 11957.6339
Pharmaceutical products | #N/A | 716.1642 | 826.3472 | 852.4414 | 906.8109 | 822.4178 | 830.1139 | 819.2679 | 812.1945 | 803.1876 | 848.8129 | 750.3915 | 730.2585 | 726.1668 | 749.3744 | 736.0261 | 753.3516 | 752.2668 | 762.2759 | 768.5027 | 769.4267 | 776.0376 | 776.1211 | 776.998 | 774.0609 | 774.5238 | 774.6439 | 779.0895 | 782.6818 | 784.645 | 785.5079 | 790.5816 | 794.0669 | 797.883 | 800.6283 | 802.9493 | 806.7688 | 814.1123 | 821.1394 | 828.7773 | 836.4497 | 843.7823 | 848.2935 | 851.8146 | 854.7866 | 862.8903 | 869.8134 | 878.5251 | 887.9232 | 893.6243 | 898.751 | 908.846
Non-metallic minerals | #N/A | 44598.0206 | 44820.9158 | 43746.7454 | 45102.0148 | 45679.1932 | 46454.6913 | 45178.3436 | 46387.9782 | 45188.5064 | 36582.4465 | 37498.435 | 37823.7224 | 35682.9577 | 34328.5882 | 33867.8292 | 33844.0243 | 33973.803 | 33693.3483 | 32844.3487 | 32159.7081 | 31929.6466 | 31952.3604 | 31879.0169 | 31552.7911 | 31515.961 | 31434.6226 | 31700.2368 | 31879.7559 | 32090.1341 | 32206.6627 | 32192.9603 | 32295.2624 | 32286.3364 | 32221.5922 | 32085.518 | 32023.7437 | 32142.3554 | 32228.4444 | 32231.4418 | 32220.2011 | 32246.431 | 32294.3552 | 32332.407 | 32255.1303 | 32318.1067 | 32436.0792 | 32652.3714 | 32543.338 | 32593.4672 | 32690.2875 | 32627.8069
Cement | #N/A | 20747.3925 | 19946.8088 | 19732.7892 | 19567.9219 | 20347.0046 | 19720.1206 | 20807.9053 | 21293.9083 | 18680.9978 | 14786.4034 | 14035.9213 | 14158.5827 | 12357.2987 | 11735.6308 | 11336.9773 | 11568.2621 | 11701.9264 | 11589.5298 | 11121.8933 | 10886.7329 | 10801.9171 | 10830.6164 | 10787.0231 | 10724.014 | 10724.5417 | 10766.7463 | 10860.5374 | 10952.3411 | 11051.7864 | 11074.5969 | 11068.3206 | 11091.7639 | 11077.7978 | 11011.0883 | 10940.3051 | 10883.3335 | 10889.3093 | 10889.9972 | 10848.8105 | 10776.9771 | 10698.2714 | 10614.361 | 10528.6109 | 10404.7571 | 10378.5814 | 10417.5906 | 10465.6992 | 10342.2073 | 10384.6757 | 10387.248 | 10339.0696
Ceramics & other non-metallic minerals | #N/A | 13067.0104 | 14046.2801 | 13450.0805 | 15038.7706 | 14798.8286 | 16296.5435 | 13918.5016 | 14277.7818 | 16181.6612 | 12975.7715 | 14278.5636 | 14301.9683 | 14288.9685 | 14183.5309 | 14191.0006 | 13765.1949 | 13649.7721 | 13441.7838 | 13144.31 | 12849.4644 | 12750.7354 | 12715.5025 | 12675.0837 | 12446.1656 | 12410.9362 | 12276.2918 | 12404.9799 | 12447.793 | 12501.5798 | 12577.3034 | 12569.8091 | 12628.1583 | 12625.0459 | 12606.3516 | 12561.4249 | 12563.3378 | 12637.7944 | 12696.958 | 12732.6035 | 12781.8856 | 12851.5574 | 12934.7833 | 13029.3307 | 13046.8931 | 13118.4422 | 13140.2141 | 13273.1885 | 13289.2428 | 13285 | 13367.5526 | 13366.7453
Glass production | #N/A | 10783.6177 | 10827.8269 | 10563.8758 | 10495.3223 | 10533.3599 | 10438.0273 | 10451.9367 | 10816.2881 | 10325.8474 | 8820.2717 | 9183.9501 | 9363.1714 | 9036.6904 | 8409.4265 | 8339.8513 | 8510.5673 | 8622.1045 | 8662.0348 | 8578.1455 | 8423.5108 | 8376.9941 | 8406.2415 | 8416.9101 | 8382.6116 | 8380.4831 | 8391.5844 | 8434.7196 | 8479.6218 | 8536.7679 | 8554.7625 | 8554.8306 | 8575.3402 | 8583.4926 | 8604.1522 | 8583.788 | 8577.0725 | 8615.2517 | 8641.4892 | 8650.0278 | 8661.3384 | 8696.6022 | 8745.2109 | 8774.4654 | 8803.48 | 8821.083 | 8878.2744 | 8913.4837 | 8911.8879 | 8923.7915 | 8935.4869 | 8921.992
Paper, Pulp and Print | #N/A | 35196.2919 | 34488.5275 | 34874.2897 | 36003.1281 | 36016.4744 | 36796.7055 | 37530.6025 | 38499.2083 | 35709.599 | 33029.6357 | 34621.2516 | 33360.0085 | 33246.9783 | 33979.0322 | 33315.5357 | 33383.9733 | 33590.6849 | 34221.0031 | 34439.686 | 34553.6359 | 34692.9264 | 34875.4786 | 35045.7718 | 35039.138 | 35030.213 | 35146.4592 | 35205.4888 | 35334.1333 | 35479.1164 | 35549.8782 | 35617.6011 | 35722.9165 | 35808.6668 | 35891.9796 | 35894.3067 | 35983.9183 | 36160.0428 | 36281.8146 | 36477.6734 | 36630.7878 | 36787.2335 | 37041.6828 | 37167.4589 | 37148.0861 | 37356.9069 | 37556.1726 | 37838.7487 | 38036.1248 | 38301.2127 | 38547.3731 | 38772.0807
Pulp production | #N/A | 11634.542 | 11145.1288 | 11284.7688 | 11594.1446 | 11371.1465 | 11378.228 | 11835.3166 | 12421.1094 | 11705.6631 | 10574.4086 | 11237.2049 | 11037.6481 | 11431.0396 | 11980.104 | 10954.7969 | 10902.7505 | 10978.9069 | 11115.8456 | 11220.2811 | 11292.1143 | 11343.0754 | 11411.2062 | 11483.6779 | 11485.2288 | 11486.2582 | 11528.6568 | 11518.8897 | 11548.2532 | 11582.4013 | 11597.5157 | 11621.2532 | 11674.6614 | 11701.4359 | 11739.497 | 11760.8267 | 11816.7497 | 11879.5034 | 11939.049 | 12018.532 | 12085.4728 | 12159.931 | 12267.2878 | 12283.5068 | 12146.1167 | 12255.577 | 12340.6939 | 12460.9499 | 12552.3066 | 12684.6936 | 12789.4618 | 12890.4333
Paper production | #N/A | 21854.1918 | 21655.4624 | 21936.1509 | 22776.2872 | 23050.532 | 23753.3688 | 24033.6193 | 24431.7272 | 22563.2343 | 21102.2107 | 22058.8185 | 21114.3314 | 20658.2796 | 20645.1613 | 21167.0067 | 21263.4206 | 21411.292 | 21908.8139 | 22032.3776 | 22086.312 | 22173.2282 | 22295.3693 | 22397.2461 | 22389.2952 | 22380.9492 | 22465.297 | 22536.7774 | 22638.4452 | 22748.8696 | 22804.4456 | 22847.5147 | 22900.8721 | 22958.2199 | 23000.1168 | 22981.7364 | 23017.39 | 23129.1857 | 23191.2691 | 23307.4957 | 23391.5854 | 23473.319 | 23621.672 | 23729.9359 | 23845.8091 | 23946.6958 | 24062.984 | 24225.0408 | 24331.8795 | 24465.956 | 24604.5412 | 24727.3831
Printing and reproduction of recorded media | #N/A | 1707.5582 | 1687.9363 | 1653.37 | 1632.6963 | 1594.7959 | 1665.1087 | 1661.6666 | 1646.3718 | 1440.7016 | 1353.0164 | 1325.2283 | 1208.0291 | 1157.659 | 1353.7669 | 1193.7322 | 1217.8022 | 1200.486 | 1196.3436 | 1187.0273 | 1175.2097 | 1176.6228 | 1168.9031 | 1164.8478 | 1164.614 | 1163.0055 | 1152.5054 | 1149.8216 | 1147.4349 | 1147.8455 | 1147.9169 | 1148.8333 | 1147.383 | 1149.0111 | 1152.3657 | 1151.7436 | 1149.7786 | 1151.3537 | 1151.4964 | 1151.6457 | 1153.7296 | 1153.9835 | 1152.723 | 1154.0162 | 1156.1604 | 1154.6341 | 1152.4947 | 1152.7581 | 1151.9386 | 1150.563 | 1153.3701 | 1154.2644
Food, beverages and tobacco | #N/A | 30881.244 | 31624.336 | 32609.477 | 32826.5311 | 32622.372 | 30985.3339 | 29634.1321 | 29799.5901 | 29089.8946 | 27579.419 | 28509.5469 | 27816.4754 | 28222.3452 | 28372.8773 | 28664.4799 | 29178.4314 | 29976.58 | 30359.9297 | 30681.3212 | 30728.7286 | 31097.1472 | 31315.1389 | 31625.6359 | 31861.2508 | 32027.7311 | 32162.0974 | 32385.2198 | 32624.7298 | 32874.8099 | 33041.2122 | 33263.8762 | 33442.6756 | 33598.4143 | 33734.7478 | 33883.9359 | 34006.6667 | 34286.0491 | 34477.218 | 34682.9125 | 34869.7685 | 35045.463 | 35333.8754 | 35555.0733 | 35730.8145 | 35859.3811 | 36026.8898 | 36157.0389 | 36355.4713 | 36574.2999 | 36688.4997 | 36884.9648
Transport equipment | #N/A | 9470.2394 | 9736.3312 | 9423.6248 | 9946.828 | 10038.1734 | 9646.316 | 9428.4863 | 9387.7465 | 8550.4516 | 7393.4566 | 8086.0029 | 7944.912 | 8131.0987 | 8403.5125 | 7965.5956 | 8080.589 | 8616.4973 | 8660.4137 | 8755.9364 | 8851.9883 | 8833.0122 | 8864.3242 | 9026.9471 | 9027.3275 | 9043.2902 | 9141.4726 | 9147.3324 | 9200.9374 | 9315.8208 | 9338.4481 | 9396.2289 | 9468.4568 | 9536.4429 | 9598.3854 | 9659.7382 | 9722.0952 | 9803.3063 | 9867.3244 | 9953.7393 | 10035.5158 | 10118.6767 | 10187.9557 | 10260.777 | 10324.4963 | 10383.4714 | 10432.3979 | 10516.3709 | 10602.1206 | 10684.0142 | 10766.979 | 10851.774
Machinery equipment | #N/A | 19600.2629 | 20079.5041 | 19751.3487 | 21345.6965 | 21493.9368 | 21304.6797 | 21376.506 | 21316.573 | 21982.7634 | 19012.3703 | 20445.3983 | 20083.0895 | 19446.1681 | 19445.425 | 18771.2649 | 18452.2949 | 18706.0056 | 18974.1886 | 18987.0377 | 19011.2306 | 18926.137 | 18986.9981 | 19223.6872 | 19165.5821 | 19128.792 | 19240.0767 | 19197.7426 | 19221.302 | 19325.0274 | 19281.2455 | 19292.0592 | 19323.2025 | 19353.1394 | 19317.4791 | 19320.9413 | 19324.4452 | 19370.5875 | 19370.4427 | 19379.7303 | 19407.1658 | 19448.4011 | 19487.1763 | 19510.9379 | 19522.7619 | 19537.7032 | 19502.9108 | 19550.5925 | 19589.8991 | 19601.6142 | 19628.1002 | 19665.6069
Textile and leather | #N/A | 10846.2844 | 10745.4312 | 10659.3005 | 10555.7121 | 9855.3425 | 8121.4267 | 7592.9877 | 7036.5365 | 6211.3426 | 5228.9951 | 5229.6955 | 4912.072 | 4750.7459 | 4557.0567 | 4422.4203 | 4469.2064 | 4467.275 | 4482.2291 | 4421.9278 | 4337.6501 | 4338.1547 | 4305.4636 | 4283.5696 | 4276.3689 | 4277.1229 | 4243.4597 | 4233.0421 | 4220.1728 | 4226.6556 | 4222.0734 | 4222.2763 | 4210.1094 | 4202.6438 | 4197.3632 | 4197.5213 | 4173.6019 | 4182.5227 | 4177.4674 | 4180.794 | 4183.423 | 4185.7908 | 4197.0732 | 4191.7704 | 4193.4025 | 4206.6489 | 4218.0861 | 4221.5233 | 4216.7251 | 4229.0623 | 4244.6608 | 4249.3129
Wood and wood products | #N/A | 6468.3869 | 6173.1098 | 6282.1091 | 6728.68 | 7384.0098 | 6971.0625 | 6619.6894 | 7193.3182 | 6920.7062 | 6712.1456 | 7312.8364 | 7416.2655 | 7223.4902 | 7494.9567 | 7726.4018 | 7925.7006 | 8310.3053 | 8543.013 | 8623.4183 | 8644.1923 | 8709.2016 | 8659.8929 | 8737.9158 | 8790.8364 | 8807.8503 | 8826.2599 | 8848.4374 | 8852.1714 | 8890.5657 | 8911.9769 | 8946.7937 | 8944.1772 | 8985.5806 | 9019.1848 | 9027.8516 | 9035.3963 | 9075.012 | 9103.6703 | 9154.7808 | 9202.3966 | 9254.9143 | 9192.5942 | 9236.111 | 9260.2488 | 9265.95 | 9273.2813 | 9283.5255 | 9270.0362 | 9296.9511 | 9305.1413 | 9335.5015
Other industrial sectors | #N/A | 37984.2945 | 38438.0081 | 37882.8273 | 35124.7744 | 35145.8636 | 35522.8827 | 33874.184 | 33783.5173 | 32921.3629 | 29053.5116 | 31334.3043 | 28555.1988 | 28271.9558 | 27738.1905 | 27421.039 | 27760.3387 | 28049.2857 | 28404.8956 | 28453.4886 | 28272.7795 | 28442.4265 | 28410.1164 | 28550.3681 | 28568.9644 | 28577.0304 | 28545.8127 | 28568.3195 | 28639.0795 | 28685.6222 | 28749.5512 | 28823.1476 | 28907.6119 | 28970.2916 | 29024.7988 | 29115.8616 | 29127.7715 | 29301.4931 | 29447.2874 | 29610.394 | 29772.6537 | 29924.3488 | 30117.842 | 30305.8063 | 30187.6904 | 30132.333 | 30192.3312 | 30185.2746 | 30170.9292 | 30095.0808 | 30123.2771 | 30094.6865
Final energy consumption - Residential, Services, Agriculture | #N/A | 455005.1859 | 476710.1251 | 466386.9556 | 484996.4802 | 489057.7034 | 494973.7393 | 494739.3711 | 466059.9466 | 490456.2033 | 482858.2336 | 513278.1598 | 461767.6999 | 478451.5207 | 482035.0507 | 435085.5789 | 450620.2314 | 460318.8393 | 458655.2777 | 456061.0556 | 451136.1704 | 448319.4304 | 448035.9718 | 447095.9409 | 444760.3727 | 443358.7562 | 442716.4957 | 443309.3812 | 444268.9787 | 445766.3221 | 447413.9482 | 448892.4933 | 451121.7973 | 451833.5782 | 451956.3953 | 451294.9024 | 450508.608 | 449736.4117 | 449193.8282 | 448642.1212 | 447726.8331 | 447221.1174 | 447131.5638 | 446644.0612 | 445854.1494 | 444888.7782 | 444209.5823 | 443568.1441 | 442928.2745 | 442607.0292 | 441863.8113 | 440899.1299
Residential | #N/A | 293048.5573 | 307921.518 | 301735.954 | 311659.6539 | 311915.8472 | 311693.906 | 308233.4884 | 288908.5906 | 303285.2679 | 300201.9246 | 321246.8792 | 283639.4859 | 298188.4882 | 301076.3697 | 265206.286 | 275587.3456 | 283644.4093 | 282028.2418 | 279971.6615 | 276535.7802 | 275075.4344 | 275454.1058 | 275030.984 | 273675.216 | 273192.1141 | 272967.6215 | 273520.0223 | 274281.046 | 275367.3037 | 276468.2879 | 277354.1666 | 278747.8456 | 278810.1641 | 278658.9805 | 278023.7335 | 277352.1283 | 276501.9321 | 275799.8322 | 275087.6337 | 274124.6212 | 273385.6856 | 272839.4792 | 272023.4775 | 271093.9682 | 269940.1047 | 269029.9201 | 268052.7768 | 267068.5082 | 266316.2133 | 265259.9711 | 264037.0915
Residential: Space heating | #N/A | 201202.271 | 214696.9143 | 206826.9335 | 214179.7168 | 212691.5781 | 210709.7516 | 206119.1899 | 185718.8199 | 198695.2604 | 194238.0182 | 213119.3159 | 176436.7101 | 189484.6137 | 192586.6169 | 158001.66 | 168850.0584 | 175511.5747 | 174749.7944 | 173809.1564 | 171440.3698 | 170519.5014 | 170852.9681 | 170539.6768 | 169777.2224 | 169502.2799 | 169434.2829 | 169881.7855 | 170557.4331 | 171605.5878 | 172669.4413 | 173663.6916 | 175166.9692 | 175153.9535 | 175100.1414 | 174831.622 | 174467.5374 | 173944.2897 | 173494.7877 | 173051.909 | 172420.4047 | 171904.4505 | 171476.8167 | 170911.1793 | 170299.8148 | 169495.0385 | 168843.8711 | 168097.9487 | 167376.3036 | 166910.3953 | 166155.5896 | 165262.1442
Residential: Space cooling | #N/A | 547.8068 | 596.9533 | 642.7743 | 689.4029 | 746.1388 | 810.6563 | 879.6403 | 939.5046 | 1015.2837 | 1070.1038 | 1129.1743 | 1215.9925 | 1296.9643 | 1315.5689 | 1340.5917 | 1361.2416 | 1381.9298 | 1434.9128 | 1472.4273 | 1530.8764 | 1563.0519 | 1626.1525 | 1663.1843 | 1712.1598 | 1790.2282 | 1863.1302 | 1936.3837 | 2007.223 | 2081.9448 | 2147.9023 | 2204.1977 | 2258.1444 | 2314.7067 | 2378.0548 | 2437.9072 | 2497.8966 | 2560.9289 | 2619.0722 | 2681.0379 | 2743.674 | 2804.2749 | 2876.2473 | 2952.9161 | 3029.0346 | 3110.3853 | 3192.6126 | 3282.6126 | 3374.1897 | 3454.0241 | 3548.4767 | 3654.9344
Residential: Water heating | #N/A | 42408.6183 | 42798.9585 | 43070.0902 | 43753.8854 | 44031.8095 | 44245.588 | 44328.8825 | 44157.3852 | 44464.977 | 44589.2988 | 45331.5556 | 44684.3555 | 45952.4238 | 46198.2092 | 45880.3795 | 45948.1923 | 47476.3144 | 46973.5132 | 46239.9617 | 45370.2366 | 44833.5046 | 44559.0771 | 44216.9145 | 43753.5442 | 43429.5929 | 43174.0346 | 43099.9114 | 43049.0377 | 43010.2769 | 42980.8866 | 42872.6382 | 42794.2758 | 42836.5039 | 42817.2821 | 42665.4918 | 42523.1264 | 42347.1255 | 42202.4436 | 42058.4475 | 41876.5673 | 41753.1571 | 41674.1704 | 41537.8943 | 41379.6708 | 41189.274 | 41053.9437 | 40923.1439 | 40788.0856 | 40672.1596 | 40518.5365 | 40334.0901
Residential: Cooking | #N/A | 18826.5114 | 18900.4898 | 19378.7512 | 20112.8585 | 20454.7202 | 20867.7459 | 20786.9241 | 20864.7866 | 20810.2513 | 21087.989 | 21677.668 | 21309.3029 | 21722.6051 | 21879.5185 | 21579.0133 | 21994.5443 | 22508.0442 | 22437.372 | 22173.929 | 21853.3631 | 21618.0912 | 21512.2565 | 21401.8413 | 21181.2626 | 21162.3513 | 21062.2036 | 21031.5159 | 21029.3471 | 20991.2082 | 20972.4688 | 20921.7412 | 20846.162 | 20773.1676 | 20703.8245 | 20589.1056 | 20483.0201 | 20358.4692 | 20252.2641 | 20145.3207 | 20028.7086 | 19936.9973 | 19857.2984 | 19759.048 | 19651.0482 | 19538.6186 | 19432.4222 | 19333.5077 | 19229.8089 | 19123.4627 | 19012.2172 | 18897.7808
Residential: Complementary heating | #N/A | 0 | 0 | 0 | 0 | 0 | 0 | 0 | 0 | 0 | 0 | 0 | 0 | 0 | 0 | 0 | 0 | 0 | 0 | 0 | 0 | 0 | 0 | 0 | 0 | 0 | 0 | 0 | 0 | 0 | 0 | 0 | 0 | 0 | 0 | 0 | 0 | 0 | 0 | 0 | 0 | 0 | 0 | 0 | 0 | 0 | 0 | 0 | 0 | 0 | 0 | 0
Residential: Household lighting | #N/A | 8068.041 | 8126.9424 | 8109.1133 | 8098.2772 | 8077.5999 | 8038.5191 | 7994.1725 | 7940.5194 | 7832.6965 | 7627.739 | 7303.8751 | 6706.5742 | 5874.64 | 4909.772 | 3907.959 | 2871.7962 | 2380.5417 | 2127.9249 | 2067.8781 | 2055.4479 | 2039.6576 | 2029.8044 | 2010.9317 | 1975.856 | 1939.0514 | 1900.8388 | 1867.1808 | 1841.6402 | 1827.3905 | 1822.935 | 1823.7287 | 1827.4142 | 1835.2171 | 1839.332 | 1837.9181 | 1837.9418 | 1841.007 | 1844.8854 | 1848.5353 | 1851.7096 | 1855.9838 | 1863.0438 | 1867.2528 | 1869.2252 | 1871.5707 | 1874.7859 | 1878.5224 | 1880.6391 | 1879.7459 | 1876.5303 | 1867.6349
Residential: Refrigerators and freezers | #N/A | 7439.3347 | 7510.6947 | 7569.0953 | 7655.7143 | 7710.7168 | 7753.417 | 7817.8643 | 7882.6857 | 7981.9694 | 8075.9528 | 8168.938 | 8233.8722 | 8318.9031 | 8346.1386 | 8493.2752 | 8591.7586 | 8718.601 | 8851.0588 | 8974.2058 | 9066.6207 | 9124.2044 | 9169.0788 | 9196.9891 | 9202.3133 | 9180.6772 | 9162.8493 | 9124.7496 | 9070.4146 | 9004.9329 | 8933.6902 | 8866.2128 | 8799.9054 | 8728.0465 | 8658.9917 | 8585.402 | 8510.7027 | 8443.9087 | 8370.0684 | 8298.1582 | 8224.1855 | 8147.5618 | 8072.267 | 7996.2571 | 7917.1491 | 7838.5091 | 7757.8489 | 7678.9611 | 7600.4505 | 7523.5085 | 7445.2817 | 7370.7534
Residential: Washing machines | #N/A | 2945.4578 | 2887.343 | 2884.6146 | 2907.5496 | 2933.4745 | 2960.6784 | 2976.5988 | 2994.5294 | 3007.5742 | 3020.1345 | 3042.6251 | 3059.3659 | 3091.4702 | 3101.4925 | 3124.9795 | 3145.9876 | 3215.5198 | 3269.3907 | 3264.4029 | 3237.9521 | 3208.0811 | 3190.9678 | 3169.6733 | 3119.6916 | 3080.4391 | 3049.7104 | 3023.9362 | 2995.3215 | 2969.222 | 2943.3837 | 2918.8558 | 2899.2757 | 2890.7944 | 2871.2716 | 2844.6221 | 2824.7056 | 2809.3586 | 2800.4973 | 2791.0873 | 2782.0534 | 2777.4795 | 2778.1014 | 2772.1675 | 2762.2342 | 2751.3418 | 2743.4527 | 2736.3003 | 2726.4732 | 2712.1524 | 2699.3741 | 2686.3857
Residential: Clothes dryers | #N/A | 1042.9874 | 1118.6073 | 1200.5001 | 1320.0437 | 1416.3748 | 1532.9188 | 1644.7568 | 1767.9002 | 1889.9305 | 2024.3781 | 2173.8248 | 2210.6439 | 2257.8097 | 2309.6785 | 2351.4538 | 2386.8089 | 2453.3162 | 2493.27 | 2504.866 | 2509.7807 | 2516.721 | 2542.5381 | 2568.2792 | 2579.4 | 2596.8625 | 2622.2861 | 2653.5929 | 2686.1644 | 2719.8912 | 2753.0164 | 2784.5574 | 2815.1469 | 2851.7079 | 2877.6009 | 2893.5851 | 2913.6745 | 2935.7095 | 2964.4524 | 2989.898 | 3014.3118 | 3043.4201 | 3077.378 | 3103.4016 | 3125.628 | 3146.9536 | 3172.3375 | 3195.4187 | 3217.3221 | 3235.8675 | 3254.3009 | 3272.4685
Residential: Dishwashers | #N/A | 1122.446 | 1165.9238 | 1218.7809 | 1283.0388 | 1347.5681 | 1412.7315 | 1483.5593 | 1562.7972 | 1653.2523 | 1735.7282 | 1819.7302 | 1853.3644 | 1901.3573 | 1946.6262 | 1993.6024 | 2023.1765 | 2109.8028 | 2189.5129 | 2229.0799 | 2258.6933 | 2289.5211 | 2342.2739 | 2395.8084 | 2426.6274 | 2461.7906 | 2498.9656 | 2535.1424 | 2565.5766 | 2593.1531 | 2616.7214 | 2634.9107 | 2649.3858 | 2672.0586 | 2678.1129 | 2672.7745 | 2674.2511 | 2679.2654 | 2690.7896 | 2699.733 | 2707.9946 | 2721.0275 | 2741.1189 | 2753.6995 | 2761.8928 | 2768.8613 | 2780.3622 | 2791.6396 | 2800.2664 | 2803.9317 | 2809.5233 | 2813.5799
Residential: TV and multimedia | #N/A | 5307.1738 | 5779.6347 | 6288.0451 | 6863.5035 | 7444.6557 | 8057.4848 | 8656.1401 | 9269.1809 | 9873.5299 | 10445.0968 | 10960.0943 | 11240.8266 | 11423.6825 | 11489.8401 | 11451.5032 | 11304.6417 | 10780.4066 | 10405.7766 | 10189.9596 | 10195.0099 | 10331.8056 | 10549.2861 | 10753.4736 | 10856.4728 | 10966.4773 | 11097.9078 | 11230.4408 | 11320.9174 | 11387.3884 | 11436.426 | 11466.1897 | 11489.0558 | 11530.9636 | 11520.7209 | 11479.4763 | 11452.7445 | 11429.0337 | 11415.3974 | 11389.7713 | 11355.6377 | 11328.7119 | 11309.0688 | 11266.004 | 11211.6831 | 11158.5964 | 11115.7586 | 11076.7525 | 11026.7202 | 10968.4733 | 10917.7571 | 10865.7374
Residential: ICT equipment | #N/A | 1376.4524 | 1476.9308 | 1581.5185 | 1725.8386 | 1890.6445 | 2028.4851 | 2170.6436 | 2322.1225 | 2454.0425 | 2585.789 | 2715.4523 | 2800.0107 | 2891.8282 | 2957.4034 | 2986.9354 | 2977.3159 | 2974.0148 | 2977.5907 | 2992.8489 | 3037.4214 | 3110.304 | 3187.0186 | 3241.337 | 3254.3299 | 3265.1727 | 3279.9981 | 3295.326 | 3296.6057 | 3290.5404 | 3279.9568 | 3266.3194 | 3251.7044 | 3244.7417 | 3223.224 | 3196.2968 | 3174.4096 | 3154.6018 | 3137.0516 | 3116.1592 | 3093.085 | 3072.2559 | 3054.2582 | 3032.2574 | 3008.4025 | 2985.6627 | 2967.2197 | 2950.3261 | 2931.0573 | 2909.9504 | 2891.7661 | 2872.7351
Residential: Other appliances | #N/A | 2761.4567 | 2862.1253 | 2965.7368 | 3069.8245 | 3170.5663 | 3275.9295 | 3375.1161 | 3488.359 | 3606.5002 | 3701.6964 | 3804.6257 | 3888.4669 | 3972.1903 | 4035.5049 | 4094.933 | 4131.8235 | 4134.3433 | 4118.1249 | 4052.9459 | 3980.0084 | 3920.9904 | 3892.6841 | 3872.8746 | 3836.3361 | 3817.191 | 3821.4141 | 3840.0572 | 3861.3645 | 3885.7676 | 3911.4594 | 3931.1233 | 3950.406 | 3978.3026 | 3990.4237 | 3989.532 | 3992.1179 | 3998.2342 | 4008.1224 | 4017.5764 | 4026.289 | 4040.3653 | 4059.7103 | 4071.4 | 4078.1849 | 4085.2928 | 4095.305 | 4107.6433 | 4117.1916 | 4122.5418 | 4130.6177 | 4138.8469
Services | #N/A | 130777.4571 | 137563.8873 | 134127.2607 | 142451.8632 | 145633.9442 | 151489.2401 | 156586.1519 | 148112.683 | 158377.8422 | 154717.6667 | 163450.21 | 150482.5803 | 152666.5748 | 153014.5507 | 143205.3425 | 148539.3995 | 150287.5262 | 149855.3521 | 149040.2607 | 147276.9852 | 145704.3088 | 144782.6123 | 143997.7284 | 142788.8708 | 141746.201 | 141174.293 | 140997.3455 | 140980.4644 | 141220.841 | 141571.3921 | 142012.6264 | 142748.3223 | 143219.2902 | 143380.2839 | 143227.6621 | 143038.1139 | 142880.1464 | 142857.8882 | 142831.2144 | 142713.7321 | 142802.1875 | 143131.1932 | 143269.0657 | 143292.85 | 143267.6283 | 143316.8589 | 143417.5893 | 143516.5731 | 143716.667 | 143813.0203 | 143843.9571
Services: Space heating | #N/A | 68807.8331 | 73851.3882 | 69115.424 | 75800.1914 | 77324.8886 | 81523.1608 | 84540.9598 | 73990.3593 | 82915.5536 | 78812.0528 | 86836.9927 | 73448.637 | 75134.409 | 75259.5049 | 64921.0548 | 69945.5832 | 71220.6919 | 70919.8117 | 70946.4479 | 70051.6138 | 69042.704 | 68164.3526 | 67427.0449 | 66548.6114 | 65729.2487 | 65183.1617 | 64957.2608 | 64878.6202 | 64952.093 | 65109.9034 | 65408.4479 | 66061.5088 | 66249.4158 | 66291.3123 | 66201.1913 | 66005.4484 | 65762.8599 | 65562.5462 | 65351.8032 | 65065.7305 | 64874.5896 | 64815.2446 | 64668.8733 | 64476.7813 | 64235.8834 | 64005.0192 | 63813.1088 | 63633.9287 | 63597.0967 | 63482.9697 | 63315.9596
Services: Space cooling | #N/A | 2198.6107 | 2385.0765 | 2626.3864 | 2776.3105 | 3000.2507 | 3218.5841 | 3555.4839 | 3938.7358 | 4176.0888 | 4400.9875 | 4598.0648 | 4634.0078 | 4632.3612 | 4622.82 | 4661.1037 | 4644.539 | 4792.9421 | 4907.102 | 5002.4707 | 5019.5762 | 5045.5013 | 5072.7925 | 5114.9093 | 5145.5197 | 5219.7664 | 5348.8979 | 5405.6006 | 5469.1118 | 5526.7984 | 5585.141 | 5631.099 | 5670.5555 | 5724.8797 | 5760.7684 | 5760.6116 | 5767.6422 | 5801.7514 | 5842.2149 | 5883.2675 | 5919.75 | 5970.1838 | 6026.0905 | 6069.0271 | 6106.5694 | 6136.0036 | 6168.2978 | 6230.5654 | 6277.7441 | 6310.8161 | 6345.6215 | 6392.2238
Services: Hot water services | #N/A | 12624.4276 | 12894.8639 | 13093.1664 | 13394.7931 | 13660.8196 | 13851.7756 | 14157.9079 | 14421.2951 | 14603.9439 | 14614.95 | 14632.0956 | 14807.59 | 14981.2962 | 15085.1823 | 15310.8441 | 15573.4777 | 15881.3938 | 15855.278 | 15595.1691 | 15282.6765 | 15075.215 | 15078.3073 | 15062.4083 | 14995.508 | 14980.9878 | 14996.8 | 15077.8616 | 15161.0671 | 15250.6728 | 15338.8532 | 15395.9395 | 15410.5441 | 15512.8994 | 15542.561 | 15495.1639 | 15451.6663 | 15408.3834 | 15374.5024 | 15330.5308 | 15270.798 | 15244.464 | 15266.3574 | 15241.6499 | 15196.4747 | 15156.6688 | 15136.1761 | 15091.8414 | 15063.7554 | 15051.4715 | 15007.1589 | 14958.8702
Services: Catering | #N/A | 14559.2736 | 15002.7281 | 15119.1741 | 15542.8379 | 15894.6731 | 16183.3853 | 16425.9581 | 16777.0172 | 16972.7668 | 16951.3201 | 17070.605 | 17096.2934 | 17286.4236 | 17428.614 | 17600.9849 | 17702.9909 | 18107.112 | 18285.4828 | 18373.7591 | 18378.976 | 18373.3441 | 18470.1227 | 18596 | 18689.2106 | 18726.5745 | 18803.9002 | 18900.123 | 18991.8287 | 19162.8522 | 19335.7091 | 19499.2866 | 19654.1309 | 19818.4535 | 19960.4311 | 20046.2617 | 20123.3045 | 20202.197 | 20298.7626 | 20390.4683 | 20466.7274 | 20570.3016 | 20683.7806 | 20778.0618 | 20843.3265 | 20907.7697 | 20986.7144 | 21061.2817 | 21121.3047 | 21164.9792 | 21201.3344 | 21234.7137
Services: Ventilation and others | #N/A | 5370.5093 | 5495.9331 | 5606.2825 | 5728.2338 | 5861.2148 | 5996.9332 | 6180.218 | 6373.3635 | 6509.4312 | 6566.0637 | 6678.9566 | 6780.2133 | 6878.0416 | 6958.2924 | 7066.1451 | 7165.7912 | 7274.4191 | 7382.7825 | 7484.1097 | 7574.8609 | 7654.5382 | 7723.5377 | 7785.0279 | 7842.1532 | 7897.8398 | 7955.305 | 8015.4923 | 8076.9904 | 8139.6319 | 8203.6058 | 8268.6896 | 8334.1871 | 8400.0161 | 8465.8293 | 8530.2661 | 8593.9029 | 8656.4082 | 8717.6918 | 8777.4318 | 8835.3731 | 8891.6894 | 8946.0142 | 8998.5974 | 9049.9723 | 9100.51 | 9151.2759 | 9202.5409 | 9253.2645 | 9303.1189 | 9352.0934 | 9400.2333
Services: Street lighting | #N/A | 3232.1105 | 3255.8004 | 3276.5352 | 3291.0628 | 3288.6112 | 3322.5222 | 3355.7065 | 3376.1306 | 3386.2457 | 3402.9999 | 3421.0931 | 3420.9481 | 3418.2269 | 3408.3885 | 3399.1974 | 3377.5433 | 3397.348 | 3412.0073 | 3412.6919 | 3433.7583 | 3474.1016 | 3529.9905 | 3577.9589 | 3597.0848 | 3616.076 | 3635.2661 | 3653.9354 | 3664.7902 | 3668.033 | 3661.1138 | 3640.7465 | 3611.1053 | 3583.7765 | 3541.5564 | 3493.3893 | 3454.4296 | 3421.4992 | 3400.1086 | 3383.8607 | 3371.2598 | 3365.3194 | 3366.6239 | 3363.1831 | 3357.1361 | 3350.1955 | 3346.2441 | 3340.879 | 3333.3136 | 3320.8772 | 3309.6995 | 3295.1119
Services: Building lighting | #N/A | 13730.7919 | 13961.7055 | 14073.1296 | 14100.9567 | 14107.8635 | 14190.7884 | 14443.9877 | 14683.7999 | 14779.3109 | 14641.2374 | 14643.6786 | 14619.4172 | 14566.0914 | 14439.4208 | 14383.6207 | 14265.0788 | 13779.9465 | 13195.3949 | 12242.1058 | 11397.5605 | 10689.5151 | 10135.9677 | 9565.4374 | 8902.8493 | 8297.9391 | 7744.1281 | 7243.0215 | 6769.325 | 6335.309 | 5940.3346 | 5576.399 | 5258.7112 | 5006.011 | 4762.8289 | 4544.8325 | 4373.6926 | 4241.0813 | 4144.5535 | 4066.3562 | 4003.7737 | 3960.8357 | 3936.8303 | 3910.5552 | 3884.7974 | 3863.8919 | 3853.3494 | 3845.0357 | 3837.5442 | 3824.3664 | 3815.797 | 3802.0192
Services: Commercial refrigeration | #N/A | 5114.4079 | 5232.0346 | 5360.9093 | 5518.2082 | 5679.3788 | 5830.9894 | 5973.5208 | 6079.0447 | 6167.9693 | 6215.9432 | 6234.6582 | 6228.5321 | 6236.8175 | 6244.3243 | 6259.1083 | 6272.1451 | 6235.7658 | 6195.7362 | 6160.363 | 6131.4325 | 6109.1988 | 6091.8038 | 6082.2112 | 6081.6104 | 6090.3894 | 6109.2951 | 6135.1277 | 6163.7987 | 6194.0581 | 6225.5496 | 6257.9347 | 6289.4731 | 6319.0011 | 6346.1867 | 6370.8542 | 6392.8776 | 6411.8519 | 6427.5143 | 6439.9094 | 6449.1622 | 6455.5553 | 6459.5821 | 6461.5245 | 6461.701 | 6460.4593 | 6458.1016 | 6454.8663 | 6450.8414 | 6446.2798 | 6441.2677 | 6435.958
Services: Miscellaneous building technologies | #N/A | 2644.2818 | 2846.4424 | 3056.7329 | 3302.5796 | 3576.4616 | 3882.6232 | 4222.349 | 4533.5908 | 4771.1382 | 4921.9696 | 5089.0816 | 5218.9931 | 5335.476 | 5425.3482 | 5530.5069 | 5614.2389 | 5853.429 | 6105.8711 | 6290.784 | 6447.9076 | 6599.1862 | 6765.1006 | 6929.8521 | 7051.7255 | 7177.1307 | 7315.7802 | 7464.9969 | 7612.7849 | 7759.5183 | 7905.9052 | 8042.9848 | 8143.7308 | 8263.4543 | 8358.2864 | 8436.2471 | 8524.8598 | 8622.3986 | 8734.8773 | 8853.5976 | 8982.2966 | 9124.7697 | 9288.9324 | 9447.0648 | 9601.8559 | 9757.5982 | 9925.686 | 10101.9113 | 10281.6709 | 10450.879 | 10624.0621 | 10790.6194
Services: ICT and multimedia | #N/A | 2495.2107 | 2637.9146 | 2799.5204 | 2996.6893 | 3239.7824 | 3488.4778 | 3730.0603 | 3939.3462 | 4095.3937 | 4190.1425 | 4244.9838 | 4227.9484 | 4197.4314 | 4142.6553 | 4072.7765 | 3978.0112 | 3744.4778 | 3595.8857 | 3532.3595 | 3558.6229 | 3641.0046 | 3750.6369 | 3856.8784 | 3934.5978 | 4010.2486 | 4081.7589 | 4143.9257 | 4192.1475 | 4231.8741 | 4265.2766 | 4291.0987 | 4314.3755 | 4341.3828 | 4350.5234 | 4348.8445 | 4350.29 | 4351.7155 | 4355.1166 | 4353.9888 | 4348.8608 | 4344.479 | 4341.7373 | 4330.5286 | 4314.2354 | 4298.6478 | 4285.9944 | 4275.5587 | 4263.2055 | 4246.7822 | 4233.016 | 4218.2479
Agriculture, Forestry and Fishing | #N/A | 31179.1714 | 31224.7198 | 30523.7408 | 30884.9631 | 31507.912 | 31790.5932 | 29919.7307 | 29038.673 | 28793.0931 | 27938.6424 | 28581.0707 | 27645.6337 | 27596.4577 | 27944.1303 | 26673.9504 | 26493.4863 | 26386.9038 | 26771.6838 | 27049.1334 | 27323.405 | 27539.6873 | 27799.2537 | 28067.2286 | 28296.2859 | 28420.441 | 28574.5812 | 28792.0134 | 29007.4683 | 29178.1774 | 29374.2682 | 29525.7004 | 29625.6293 | 29804.1239 | 29917.1309 | 30043.5068 | 30118.3657 | 30354.3332 | 30536.1079 | 30723.2731 | 30888.4798 | 31033.2443 | 31160.8914 | 31351.518 | 31467.3312 | 31681.0452 | 31862.8034 | 32097.7781 | 32343.1932 | 32574.1489 | 32790.8199 | 33018.0813
Final energy consumption - Transport | #N/A | 344694.1943 | 348022.6847 | 350965.7603 | 356425.8382 | 366084.7111 | 369319.0444 | 377027.145 | 383482.2327 | 377668.3072 | 365455.1335 | 364205.8617 | 362259.1017 | 351564.285 | 347932.3954 | 352617.007 | 358599.1021 | 367319.865 | 374798.8864 | 377704.2625 | 378929.3804 | 378678.0297 | 377582.627 | 376223.0121 | 374425.145 | 372435.0522 | 370782.3662 | 369639.781 | 368960.908 | 368819.6382 | 368847.8096 | 369034.9807 | 369237.4728 | 369326.4131 | 369150.3786 | 368725.7481 | 368147.3908 | 367481.1419 | 366585.1631 | 365692.8085 | 364552.0678 | 363403.9749 | 362417.4634 | 361384.2445 | 360351.2379 | 359292.2536 | 358504.0987 | 357746.9404 | 356817.9158 | 356117.9124 | 355378.789 | 354823.5915
Road transport | #N/A | 283703.0099 | 287959.6416 | 291717.3448 | 294369.4996 | 300782.2774 | 301678.2022 | 307726.6601 | 312559.2078 | 307602.8367 | 300598.7765 | 299483.598 | 296513.4543 | 287633.8611 | 284875.2751 | 290041.6287 | 293976.7478 | 299908.8442 | 304696.8907 | 305527.0899 | 304957.022 | 303157.8716 | 300567.908 | 297847.168 | 294843.7682 | 291960.8031 | 289317.3882 | 287136.7702 | 285345.4252 | 284077.354 | 283031.1535 | 282202.4129 | 281420.1217 | 280671.2269 | 279745.1159 | 278716.5137 | 277569.287 | 276298.9162 | 274923.668 | 273437.9863 | 271857.401 | 270242.3977 | 268715.3191 | 267185.3922 | 265693.1894 | 264241.9379 | 262934.4826 | 261705.3703 | 260545.5829 | 259464.2555 | 258508.5513 | 257743.7331
Road transport - Powered 2-wheelers | #N/A | 3599.0209 | 3698.4455 | 3737.8552 | 3825.2159 | 3876.3236 | 3969.585 | 3881.6399 | 3747.5071 | 3841.3012 | 3803.3049 | 3857.4515 | 3862.1964 | 3774.0031 | 3715.007 | 3812.567 | 3846.2325 | 3874.0953 | 3881.9243 | 3867.8763 | 3842.742 | 3799.1416 | 3736.6858 | 3665.5699 | 3589.902 | 3517.0459 | 3459.1301 | 3417.3484 | 3391.6235 | 3381.8169 | 3383.1 | 3392.6939 | 3407.3899 | 3423.7949 | 3440.6136 | 3456.8078 | 3470.9943 | 3483.9449 | 3495.7266 | 3506.1554 | 3514.6154 | 3521.0058 | 3525.6925 | 3530.0801 | 3535.8164 | 3541.8391 | 3549.8283 | 3558.1707 | 3567.1128 | 3577.0872 | 3587.2771 | 3599.1723
Road transport - Private cars | #N/A | 172346.7864 | 174032.2937 | 176453.5127 | 175653.4838 | 177741.7234 | 175763.7147 | 179592.3833 | 180381.0932 | 178078.9327 | 177182.9848 | 173451.3801 | 171666.8894 | 167148.6512 | 165962.1546 | 170829.4667 | 172605.0634 | 174278.588 | 174703.378 | 173507.9312 | 171803.3851 | 169511.4848 | 166726.0383 | 164040.2404 | 161113.4146 | 158310.2803 | 155732.6006 | 153512.4577 | 151609.4735 | 150152.7359 | 148892.8825 | 147814.4046 | 146817.4186 | 145865.7041 | 144897.2463 | 143877.8114 | 142813.2326 | 141692.4397 | 140525.427 | 139304.6825 | 138034.2478 | 136758.4734 | 135548.6427 | 134330.3866 | 133127.4128 | 131930.5024 | 130809.7737 | 129722.2561 | 128656.0482 | 127606.6171 | 126605.142 | 125618.318
Road transport - Buses and coaches | #N/A | 14861.7734 | 14868.7727 | 14789.2364 | 14797.8699 | 14856.7058 | 14636.223 | 14768.247 | 14779.9187 | 14802.2534 | 14570.7701 | 14513.3699 | 14417.3513 | 14055.2571 | 14072.1152 | 14240.1888 | 14715.523 | 14777.1693 | 15053.4577 | 15223.4761 | 15316.0748 | 15349.0604 | 15342.6625 | 15290.4499 | 15233.1586 | 15169.2304 | 15098.7184 | 15029.1517 | 14958.8885 | 14899.123 | 14839.4657 | 14779.3824 | 14711.1841 | 14636.6279 | 14560.5781 | 14497.2679 | 14424.8238 | 14342.9361 | 14256.4179 | 14159.9834 | 14055.9866 | 13958.0105 | 13855.0986 | 13745.2137 | 13631.7059 | 13517.3967 | 13403.9253 | 13291.5803 | 13183.787 | 13080.9268 | 12982.1017 | 12887.7386
Road transport - Light commercial vehicles | #N/A | 30339.3033 | 30812.6066 | 31159.9771 | 32199.3656 | 32953.0759 | 33870.209 | 33817.1106 | 35272.2822 | 34831.6238 | 34331.8501 | 35098.297 | 35218.247 | 33956.7457 | 33301.0672 | 33935.8931 | 34105.2739 | 34395.7487 | 34768.2109 | 34815.7527 | 34710.5416 | 34440.0476 | 34118.8334 | 33769.0545 | 33451.6575 | 33167.4143 | 32915.7959 | 32732.0471 | 32597.7653 | 32509.1058 | 32450.0002 | 32421.2847 | 32396.3419 | 32356.9006 | 32271.2704 | 32168.9344 | 32056.6153 | 31937.3299 | 31814.8439 | 31693.0703 | 31582.165 | 31486.7371 | 31418.0888 | 31373.7295 | 31351.8336 | 31353.2453 | 31383.7246 | 31439.8097 | 31509.5018 | 31598.3692 | 31716.8967 | 31867.2819
Road transport - Heavy goods vehicles - Domestic | #N/A | 46965.8202 | 48554.078 | 48964.5955 | 50412.8314 | 53085.6012 | 54625.327 | 55524.2115 | 58114.0207 | 56398.4453 | 52733.811 | 52609.8671 | 51692.6887 | 48460.2791 | 46986.5387 | 47562.9751 | 48245.4341 | 51037.097 | 53687.8123 | 54864.6545 | 55587.5941 | 56045.3088 | 56367.0193 | 56585.4725 | 56764.7941 | 56923.5654 | 57063.7053 | 57224.3853 | 57395.4165 | 57571.7759 | 57737.9059 | 57903.1939 | 58045.1822 | 58199.8884 | 58279.4925 | 58326.8445 | 58338.4686 | 58314.6556 | 58252.6227 | 58153.0793 | 58014.3561 | 57833.9064 | 57647.1521 | 57446.8875 | 57239.9098 | 57038.0143 | 56856.9697 | 56681.6652 | 56522.9671 | 56386.6295 | 56277.8157 | 56201.2857
Road transport - Heavy goods vehicles - International | #N/A | 15590.3057 | 15993.4452 | 16612.1678 | 17480.7331 | 18268.8474 | 18813.1435 | 20143.0678 | 20264.3858 | 19650.2801 | 17976.0556 | 19953.2323 | 19656.0816 | 20238.9248 | 20838.3924 | 19660.538 | 20459.221 | 21546.146 | 22602.1075 | 23247.399 | 23696.6844 | 24012.8285 | 24276.6687 | 24496.3808 | 24690.8415 | 24873.2668 | 25047.4379 | 25221.3801 | 25392.2579 | 25562.7965 | 25727.7992 | 25891.4534 | 26042.605 | 26188.3109 | 26295.915 | 26388.8477 | 26465.1523 | 26527.6101 | 26578.6298 | 26621.0154 | 26656.03 | 26684.2646 | 26720.6443 | 26759.0949 | 26806.5109 | 26860.9401 | 26930.2612 | 27011.8881 | 27106.1661 | 27214.6257 | 27339.3181 | 27569.9367
Rail transport | #N/A | 9450.236 | 9184.9483 | 9187.9421 | 9025.1892 | 8735.1107 | 8553.1401 | 8225.5474 | 8353.8681 | 8205.0836 | 7835.5241 | 7909.4872 | 7903.1088 | 7910.8903 | 7572.1743 | 7260.6854 | 7232.0882 | 7273.2199 | 7448.0257 | 7582.3437 | 7692.4655 | 7779.5581 | 7861.9013 | 7941.339 | 8011.5287 | 8067.6938 | 8137.3099 | 8219.2224 | 8311.9059 | 8387.0687 | 8460.2988 | 8523.7301 | 8542.7116 | 8608.0266 | 8656.8567 | 8693.7814 | 8727.0324 | 8752.2649 | 8772.379 | 8786.4505 | 8797.0635 | 8805.8074 | 8814.5654 | 8816.0166 | 8813.8904 | 8807.3806 | 8798.7242 | 8782.7766 | 8755.4651 | 8722.2249 | 8693.1285 | 8674.8744
Rail transport - Conventional passenger transport | #N/A | 5913.8635 | 5721.944 | 5694.8906 | 5545.6765 | 5141.7 | 5066.8815 | 4740.9776 | 4801.1809 | 4716.3701 | 4597.1417 | 4600.8216 | 4560.8862 | 4660.1697 | 4506.0833 | 4312.2008 | 4311.3496 | 4353.3292 | 4431.6931 | 4487.9293 | 4528.0564 | 4553.9317 | 4576.9227 | 4591.9679 | 4605.5663 | 4616.433 | 4627.2244 | 4643.2915 | 4660.814 | 4671.4466 | 4684.5085 | 4694.3643 | 4678.0264 | 4687.4174 | 4691.1439 | 4692.4415 | 4689.8746 | 4685.8637 | 4679.4216 | 4669.3241 | 4658.2442 | 4646.7641 | 4633.9524 | 4618.5823 | 4601.2987 | 4579.2743 | 4557.1316 | 4528.9561 | 4495.9538 | 4463.3375 | 4433.8324 | 4412.8162
Rail transport - High speed | #N/A | 542.9207 | 599.0281 | 623.7477 | 639.2539 | 677.8405 | 697.0844 | 713.6628 | 736.3279 | 803.0636 | 857.259 | 865.7459 | 877.1591 | 869.4272 | 869.9816 | 846.2803 | 850.8542 | 848.8309 | 879.2813 | 907.0826 | 936.4759 | 965.1536 | 992.8905 | 1029.4095 | 1062.8774 | 1085.3786 | 1121.8357 | 1165.0754 | 1218.1722 | 1260.3704 | 1298.6472 | 1331 | 1361.7318 | 1397.5913 | 1423.9779 | 1442.9935 | 1462.0137 | 1476.3881 | 1489.4878 | 1500.5056 | 1510.5009 | 1519.1989 | 1527.4357 | 1533.5023 | 1539.0417 | 1543.8667 | 1548.4385 | 1551.6751 | 1553.8886 | 1550.5732 | 1547.7831 | 1547.668
Rail transport - Metro | #N/A | 565.462 | 557.4653 | 559.3351 | 540.9107 | 552.2361 | 543.1274 | 541.896 | 545.4481 | 559.6064 | 556.5153 | 566.4449 | 563.4057 | 566.6374 | 557.3943 | 551.0667 | 547.9216 | 565.79 | 583.3428 | 599.3408 | 611.8716 | 620.944 | 629.3294 | 636.4771 | 643.494 | 650.5021 | 657.5848 | 664.5 | 671.3731 | 677.6355 | 683.5256 | 688.8318 | 690.992 | 696.9446 | 702.2756 | 707.0766 | 711.6314 | 715.9157 | 720.0437 | 723.9209 | 727.7521 | 731.5038 | 735.3105 | 738.8429 | 742.3124 | 745.7346 | 749.2609 | 752.9129 | 756.1153 | 759.3383 | 762.7763 | 766.2383
Rail transport - Conventional freight transport | #N/A | 2427.9898 | 2306.5108 | 2309.9687 | 2299.3481 | 2363.3341 | 2246.0468 | 2229.0109 | 2270.9112 | 2126.0435 | 1824.6081 | 1876.4747 | 1901.6578 | 1814.6559 | 1638.715 | 1551.1376 | 1521.9628 | 1505.2699 | 1553.7085 | 1587.991 | 1616.0616 | 1639.5289 | 1662.7587 | 1683.4844 | 1699.591 | 1715.3801 | 1730.6649 | 1746.3554 | 1761.5466 | 1777.6162 | 1793.6176 | 1809.534 | 1811.9614 | 1826.0734 | 1839.4593 | 1851.2698 | 1863.5126 | 1874.0974 | 1883.4259 | 1892.7 | 1900.5662 | 1908.3406 | 1917.8668 | 1925.0891 | 1931.2376 | 1938.505 | 1943.8932 | 1949.2326 | 1949.5073 | 1948.9759 | 1948.7367 | 1948.1519
Aviation | #N/A | 44942.583 | 43706.4516 | 43126.1674 | 44427.9456 | 47637.0091 | 50066.0567 | 51683.1934 | 53505.5804 | 53492.0773 | 49263.0534 | 49274.4985 | 50631.3922 | 49344.4733 | 49123.3596 | 49533.6437 | 51313.6008 | 53981.8897 | 56413.3772 | 58307.5681 | 59950.9719 | 61366.3187 | 62730.2559 | 63962.3111 | 65046.7648 | 65839.8821 | 66713.1531 | 67609.5581 | 68564.9007 | 69559.5849 | 70505.3554 | 71398.569 | 72308.0345 | 73032.8835 | 73689.825 | 74217.0882 | 74713.7554 | 75250.2227 | 75668.5625 | 76225.9606 | 76614.1147 | 77033.9953 | 77518.2479 | 77970.3375 | 78389.4781 | 78744.8427 | 79227.9592 | 79667.1806 | 79882.4487 | 80251.3558 | 80453.0792 | 80637.8669
Domestic aviation | #N/A | 7467.4311 | 7202.5388 | 7075.9241 | 7345.6093 | 7444.0966 | 7709.9328 | 7852.2258 | 8017.0407 | 7870.9935 | 7183.3091 | 7577.9702 | 7331.5311 | 6883.1785 | 6522.4799 | 6541.2127 | 6786.2376 | 7139.2666 | 7353.5075 | 7471.9135 | 7561.7337 | 7625.5508 | 7686.1965 | 7735.0193 | 7760.1152 | 7806.9077 | 7867.7561 | 7911.6594 | 7947.0241 | 8003.1265 | 8063.7087 | 8127.1619 | 8189.7305 | 8239.9228 | 8298.16 | 8345.9878 | 8391.2675 | 8442.7741 | 8482.4527 | 8545.4646 | 8577.2017 | 8613.49 | 8656.3668 | 8689.9449 | 8719.0317 | 8738.0148 | 8759.476 | 8773.5031 | 8762.2604 | 8757.4761 | 8735.5526 | 8707.0672
Intra-EU passenger aviation | #N/A | 16481.774 | 17028.0703 | 16683.303 | 17429.7225 | 18271.2293 | 19067.597 | 19597.0284 | 20159.9653 | 19623.7469 | 17767.6897 | 17783.2627 | 19168.1361 | 18646.6227 | 18517.9789 | 18748.1169 | 19530.0534 | 21163.3919 | 22193.816 | 22867.6934 | 23431.2455 | 23889.5349 | 24359.8395 | 24756.2086 | 25097.9426 | 25426.6104 | 25794.6978 | 26143.5922 | 26510.4525 | 26880.6363 | 27238.5625 | 27557.83 | 27878.2151 | 28116.0985 | 28318.421 | 28464.9045 | 28594.2948 | 28756.9779 | 28847.9711 | 28998.609 | 29087.7929 | 29178.3607 | 29291.1979 | 29399.9924 | 29502.1637 | 29603.34 | 29752.9516 | 29887.9021 | 29967.4129 | 30092.3779 | 30158.9095 | 30219.4016
Extra-EU passenger aviation | #N/A | 18492.6302 | 16895.2513 | 16757.5463 | 16925.1089 | 19029.0368 | 20338.5323 | 21111.7111 | 22003.1366 | 22562.1894 | 21235.8273 | 20535.1799 | 20688.5566 | 20425.3787 | 20650.0283 | 20880.2328 | 21470.2542 | 22012.8914 | 23020.4121 | 23937.8467 | 24756.8138 | 25487.4364 | 26165.6463 | 26806.2878 | 27392.9535 | 27715.9384 | 28064.8523 | 28456.3864 | 28881.8383 | 29322.2143 | 29721.7755 | 30115.1494 | 30510.6537 | 30834.3459 | 31128.4026 | 31374.0209 | 31615.0871 | 31851.9962 | 32058.2816 | 32314.6974 | 32483.7052 | 32669.5841 | 32874.0132 | 33059.0583 | 33228.0647 | 33349.1354 | 33532.1711 | 33689.0619 | 33734.7375 | 33863.6755 | 33924.3884 | 33986.1612
Intra-EU freight aviation | #N/A | 656.5061 | 643.4749 | 621.303 | 632.1982 | 642.742 | 651.7171 | 694.9295 | 723.7029 | 729.4876 | 667.9617 | 655.3675 | 629.0027 | 621.6154 | 595.6378 | 586.7675 | 599.2968 | 631.816 | 675.6522 | 719.4692 | 760.3392 | 799.9315 | 837.9671 | 874.4812 | 906.9326 | 943.0933 | 978.2429 | 1017.6704 | 1062.1593 | 1106.9852 | 1151.3936 | 1197.0868 | 1245.7659 | 1287.0721 | 1330.6333 | 1370.9414 | 1409.31 | 1452.6942 | 1492.6388 | 1533.6355 | 1580.1925 | 1627.7046 | 1675.2961 | 1720.2111 | 1764.2052 | 1805.6454 | 1851.9226 | 1898.9996 | 1936.9067 | 1979.7242 | 2012.4716 | 2044.1843
Extra-EU freight aviation | #N/A | 1844.2417 | 1937.1163 | 1988.0909 | 2095.3067 | 2249.9045 | 2298.2775 | 2427.2987 | 2601.7349 | 2705.66 | 2408.2656 | 2722.7182 | 2814.1657 | 2767.678 | 2837.2348 | 2777.3138 | 2927.7587 | 3034.5239 | 3169.9893 | 3310.6453 | 3440.8397 | 3563.8652 | 3680.6066 | 3790.3142 | 3888.821 | 3947.3324 | 4007.604 | 4080.2497 | 4163.4265 | 4246.6226 | 4329.9151 | 4401.3409 | 4483.6694 | 4555.4441 | 4614.2082 | 4661.2336 | 4703.7959 | 4745.7803 | 4787.2183 | 4833.5541 | 4885.2223 | 4944.8558 | 5021.3737 | 5101.1309 | 5176.0128 | 5248.7072 | 5331.4379 | 5417.7139 | 5481.1313 | 5558.102 | 5621.7571 | 5681.0526
Domestic navigation | #N/A | 6062.6227 | 5942.7675 | 5926.5366 | 6676.686 | 6747.6959 | 6838.8876 | 7387.3519 | 7047.5715 | 6292.5069 | 6177.0196 | 5905.3966 | 5343.3374 | 5098.6367 | 4591.2406 | 4239.3838 | 4570.1768 | 4618.3809 | 4673.0623 | 4729.6534 | 4780.035 | 4823.2496 | 4861.6302 | 4899.1385 | 4941.8879 | 4982.1125 | 5023.5869 | 5064.3247 | 5105.7016 | 5147.6038 | 5188.0886 | 5228.2749 | 5270.0215 | 5312.4613 | 5348.2168 | 5383.9707 | 5419.7986 | 5454.709 | 5491.8801 | 5511.1695 | 5551.5565 | 5587.9994 | 5630.9527 | 5672.6052 | 5714.6138 | 5758.2268 | 5803.564 | 5853.0815 | 5903.1095 | 5952.6851 | 6005.2479 | 6056.1761
Domestic coastal shipping | #N/A | 5069.6418 | 4995.0746 | 4992.9424 | 5774.6866 | 5842.5372 | 5860.4431 | 6453.7792 | 6048.7369 | 5355.3285 | 5219.5191 | 4917.0556 | 4324.1954 | 4140.3858 | 3609.8085 | 3290.0566 | 3512.1296 | 3541.4773 | 3573.2632 | 3607.1445 | 3636.7282 | 3659.6662 | 3678.968 | 3698.4942 | 3722.0287 | 3743.9751 | 3768.0164 | 3791.5161 | 3816.0604 | 3840.7485 | 3863.7246 | 3886.3093 | 3910.7523 | 3936.3643 | 3959.2667 | 3982.1928 | 4004.9637 | 4026.798 | 4051.4618 | 4062.4354 | 4089.0382 | 4111.9811 | 4140.5367 | 4167.8293 | 4196.5915 | 4226.986 | 4258.7877 | 4294.2657 | 4330.1305 | 4365.5506 | 4404.7685 | 4441.7245
Inland waterways | #N/A | 992.9809 | 947.6929 | 933.5942 | 901.9994 | 905.1587 | 978.4446 | 933.5727 | 998.8346 | 937.1784 | 957.5005 | 988.341 | 1019.142 | 958.2509 | 981.4321 | 949.3273 | 1058.0472 | 1076.9036 | 1099.7991 | 1122.5089 | 1143.3068 | 1163.5834 | 1182.6622 | 1200.6443 | 1219.8592 | 1238.1374 | 1255.5704 | 1272.8085 | 1289.6412 | 1306.8553 | 1324.364 | 1341.9656 | 1359.2692 | 1376.097 | 1388.9501 | 1401.778 | 1414.8349 | 1427.911 | 1440.4183 | 1448.7341 | 1462.5183 | 1476.0183 | 1490.416 | 1504.7758 | 1518.0223 | 1531.2408 | 1544.7764 | 1558.8158 | 1572.979 | 1587.1344 | 1600.4794 | 1614.4516
Consumption in Pipeline transport | #N/A | 535.7427 | 1228.8756 | 1007.7694 | 1926.5178 | 2182.6179 | 2182.7577 | 2004.3921 | 2016.0049 | 2075.8026 | 1580.7597 | 1632.8814 | 1867.809 | 1576.4236 | 1770.3458 | 1541.6654 | 1506.4886 | 1537.5303 | 1567.5304 | 1557.6074 | 1548.8861 | 1551.0316 | 1560.9315 | 1573.0555 | 1581.1955 | 1584.5607 | 1590.9281 | 1609.9057 | 1632.9746 | 1648.0268 | 1662.9134 | 1681.9938 | 1696.5834 | 1701.8147 | 1710.3643 | 1714.3941 | 1717.5175 | 1725.0291 | 1728.6735 | 1731.2415 | 1731.9322 | 1733.7752 | 1738.3784 | 1739.8931 | 1740.0661 | 1739.8656 | 1739.3687 | 1738.5314 | 1731.3095 | 1727.3912 | 1718.7821 | 1710.941
Statistical Difference | #N/A | -1842.4985 | 5996.4433 | 6958.6077 | 184.3887 | 1737.62 | 3247.7114 | 4047.2866 | 881.3988 | 4885.9999 | 8185.3182 | 5016.5064 | 6883.4237 | 757.2755 | 3824.0951 | 353.8052 | 1614.4849 | 0 | 0 | 0 | 0 | 0 | 0 | 0 | 0 | 0 | 0 | 0 | 0 | 0 | 0 | 0 | 0 | 0 | 0 | 0 | 0 | 0 | 0 | 0 | 0 | 0 | 0 | 0 | 0 | 0 | 0 | 0 | 0 | 0 | 0 | 0
International Marine Bunkers | #N/A | 42078.612 | 43452.5 | 44357.4 | 45454.5 | 47969.6 | 48798.8597 | 52183 | 54291.7 | 54785.3 | 49263.9 | 49058.3295 | 49068.7332 | 45490.5178 | 43234.8801 | 42141.6248 | 42186.0033 | 42661.5552 | 43101.9377 | 43543.1698 | 43926.8135 | 44250.4495 | 44527.146 | 44787.0167 | 45080.703 | 45352.2201 | 45620.1005 | 45901.3721 | 46179.2209 | 46468.5134 | 46736.9259 | 47028.1679 | 47318.2452 | 47607.0041 | 47904.5301 | 48217.8959 | 48537.5059 | 48870.2841 | 49062.1023 | 49272.4604 | 49488.1847 | 49696.8869 | 49924.4255 | 50134.566 | 50354.0765 | 50388.7606 | 50617.7561 | 50912.8582 | 51209.3834 | 51506.5937 | 51835.8319 | 52141.8794
International Marine Bunkers - Intra-EU | #N/A | 6272.0269 | 6178.5588 | 6150.1147 | 6251.564 | 6365.7858 | 6236.6088 | 6058.3196 | 5914.2982 | 5854.7927 | 5123.4906 | 5515.1225 | 5607.2112 | 5459.4754 | 5532.3824 | 5760.9921 | 5542.7093 | 5601.144 | 5654.3521 | 5707.2211 | 5752.4059 | 5788.91 | 5821.6044 | 5853.9452 | 5887.8679 | 5921.5617 | 5955.5517 | 5992.9207 | 6029.8898 | 6069.5081 | 6105.8734 | 6144.4664 | 6181.0685 | 6217.3123 | 6252.7235 | 6290.2305 | 6328.3577 | 6367.8929 | 6404.4124 | 6444.211 | 6486.9697 | 6530.0636 | 6571.8847 | 6612.3288 | 6655.6875 | 6649.7416 | 6695.2161 | 6746.2991 | 6795.4672 | 6843.5121 | 6894.7203 | 6943.6185
International Marine Bunkers - Extra-EU | #N/A | 35806.5851 | 37273.9412 | 38207.2853 | 39202.936 | 41603.8142 | 42562.2509 | 46124.6804 | 48377.4018 | 48930.5073 | 44140.4094 | 43543.207 | 43461.5221 | 40031.0424 | 37702.4977 | 36380.6326 | 36643.294 | 37060.4112 | 37447.5855 | 37835.9487 | 38174.4076 | 38461.5395 | 38705.5416 | 38933.0714 | 39192.8351 | 39430.6584 | 39664.5488 | 39908.4514 | 40149.3311 | 40399.0052 | 40631.0525 | 40883.7015 | 41137.1766 | 41389.6918 | 41651.8066 | 41927.6654 | 42209.1482 | 42502.3912 | 42657.6899 | 42828.2494 | 43001.2149 | 43166.8233 | 43352.5407 | 43522.2372 | 43698.3891 | 43739.0189 | 43922.54 | 44166.5592 | 44413.9162 | 44663.0817 | 44941.1116 | 45198.261

## CEB-Refineries-cenrf
Consumption in Petroleum refineries | [ktoe] | 2000 | 2001 | 2002 | 2003 | 2004 | 2005 | 2006 | 2007 | 2008 | 2009 | 2010 | 2011 | 2012 | 2013 | 2014 | 2015 | 2016 | 2017 | 2018 | 2019 | 2020 | 2021 | 2022 | 2023 | 2024 | 2025 | 2026 | 2027 | 2028 | 2029 | 2030 | 2031 | 2032 | 2033 | 2034 | 2035 | 2036 | 2037 | 2038 | 2039 | 2040 | 2041 | 2042 | 2043 | 2044 | 2045 | 2046 | 2047 | 2048 | 2049 | 2050
All Products | 0000 | 45834.9186 | 46313.047 | 46835.8418 | 46952.5027 | 48475.4409 | 49564.9218 | 48995.1733 | 49417.5283 | 49926.4752 | 47576.0662 | 47173.2177 | 46283.2358 | 45503.7551 | 43629.1315 | 42584.1636 | 45352.1269 | 46264.0561 | 46765.9645 | 46926.679 | 46885.4883 | 46582.5139 | 46325.0818 | 46045.1414 | 45347.0183 | 44666.8874 | 44110.0444 | 43559.1153 | 42780.6492 | 42272.3748 | 41860.1838 | 41112.8993 | 40660.8233 | 40222.3037 | 39681.9117 | 39229.2164 | 38667.8558 | 38400.8235 | 37993.4132 | 37593.2547 | 37168.6562 | 36702.3591 | 36290.1401 | 35884.5209 | 35133.1673 | 34564.8122 | 34077.4331 | 33479.4268 | 32741.7008 | 32176.4291 | 31682.3119 | 30949.5524
Solid Fuels | 2000 | 4.9679 | 1.6999 | 0.60003 | 0 | 0 | 0 | 23.8002 | 23.8085 | 91.9007 | 58.4998 | 60.577 | 57.7053 | 55.1026 | 4.2041 | 4.3264 | 22.1411 | 23.8927 | 26.5124 | 22.072 | 21.9495 | 22.2553 | 23.1196 | 22.3063 | 22.098 | 22.4271 | 22.9283 | 22.866 | 22.7719 | 22.6895 | 22.1167 | 21.3705 | 21.0843 | 20.0192 | 18.8906 | 18.1716 | 17.7641 | 17.7117 | 17.027 | 16.4173 | 15.9682 | 15.4695 | 15.2539 | 14.8794 | 14.2936 | 13.8663 | 13.5389 | 12.9742 | 12.1944 | 11.9022 | 11.2907 | 10.6512
Hard coal and derivatives | 2100 | 4.9679 | 1.6999 | 0.60003 | 0 | 0 | 0 | 23.8002 | 23.8085 | 91.9007 | 58.4998 | 60.577 | 56.5105 | 54.5765 | 2.6979 | 3.7761 | 21.8784 | 23.6092 | 26.1978 | 21.8108 | 21.6905 | 21.993 | 22.8468 | 22.0438 | 21.8381 | 22.1634 | 22.6584 | 22.5965 | 22.5032 | 22.4215 | 21.8556 | 21.1183 | 20.8355 | 19.7836 | 18.6686 | 17.9584 | 17.5559 | 17.504 | 16.8276 | 16.2252 | 15.7815 | 15.2886 | 15.0755 | 14.7055 | 14.1266 | 13.7044 | 13.3808 | 12.8228 | 12.0521 | 11.7634 | 11.1592 | 10.5272
Hard Coal | 2111 | 4.9679 | 1.6999 | 0.60003 | 0 | 0 | 0 | 0 | 0 | 0 | 2.6998 | 2.7241 | 2.7224 | 2.1737 | 2.6979 | 3.7761 | 21.8784 | 23.6092 | 26.1978 | 21.8108 | 21.6905 | 21.993 | 22.8468 | 22.0438 | 21.8381 | 22.1634 | 22.6584 | 22.5965 | 22.5032 | 22.4215 | 21.8556 | 21.1183 | 20.8355 | 19.7836 | 18.6686 | 17.9584 | 17.5559 | 17.504 | 16.8276 | 16.2252 | 15.7815 | 15.2886 | 15.0755 | 14.7055 | 14.1266 | 13.7044 | 13.3808 | 12.8228 | 12.0521 | 11.7634 | 11.1592 | 10.5272
Anthracite | 2115 | 0 | 0 | 0 | 0 | 0 | 0 | 0 | 0 | 0 | 0 | 0 | 0 | 0 | 0 | 0 | 0 | 0 | 0 | 0 | 0 | 0 | 0 | 0 | 0 | 0 | 0 | 0 | 0 | 0 | 0 | 0 | 0 | 0 | 0 | 0 | 0 | 0 | 0 | 0 | 0 | 0 | 0 | 0 | 0 | 0 | 0 | 0 | 0 | 0 | 0 | 0
Coking Coal | 2116 | 0 | 0 | 0 | 0 | 0 | 0 | 0 | 0 | 0 | 0 | 0 | 0 | 0 | 0 | 0 | 0 | 0 | 0 | 0 | 0 | 0 | 0 | 0 | 0 | 0 | 0 | 0 | 0 | 0 | 0 | 0 | 0 | 0 | 0 | 0 | 0 | 0 | 0 | 0 | 0 | 0 | 0 | 0 | 0 | 0 | 0 | 0 | 0 | 0 | 0 | 0
Other Bituminous Coal | 2117 | 4.9679 | 1.6999 | 0.60003 | 0 | 0 | 0 | 0 | 0 | 0 | 2.6998 | 2.7241 | 2.7224 | 2.1737 | 2.6979 | 3.7761 | 21.8784 | 23.6092 | 26.1978 | 21.8108 | 21.6905 | 21.993 | 22.8468 | 22.0438 | 21.8381 | 22.1634 | 22.6584 | 22.5965 | 22.5032 | 22.4215 | 21.8556 | 21.1183 | 20.8355 | 19.7836 | 18.6686 | 17.9584 | 17.5559 | 17.504 | 16.8276 | 16.2252 | 15.7815 | 15.2886 | 15.0755 | 14.7055 | 14.1266 | 13.7044 | 13.3808 | 12.8228 | 12.0521 | 11.7634 | 11.1592 | 10.5272
Sub-bituminous Coal | 2118 | 0 | 0 | 0 | 0 | 0 | 0 | 0 | 0 | 0 | 0 | 0 | 0 | 0 | 0 | 0 | 0 | 0 | 0 | 0 | 0 | 0 | 0 | 0 | 0 | 0 | 0 | 0 | 0 | 0 | 0 | 0 | 0 | 0 | 0 | 0 | 0 | 0 | 0 | 0 | 0 | 0 | 0 | 0 | 0 | 0 | 0 | 0 | 0 | 0 | 0 | 0
Patent Fuels | 2112 | 0 | 0 | 0 | 0 | 0 | 0 | 0 | 0 | 0 | 0 | 0 | 0 | 0 | 0 | 0 | 0 | 0 | 0 | 0 | 0 | 0 | 0 | 0 | 0 | 0 | 0 | 0 | 0 | 0 | 0 | 0 | 0 | 0 | 0 | 0 | 0 | 0 | 0 | 0 | 0 | 0 | 0 | 0 | 0 | 0 | 0 | 0 | 0 | 0 | 0 | 0
Coke | 2120 | 0 | 0 | 0 | 0 | 0 | 0 | 23.8002 | 23.8085 | 91.9007 | 55.8 | 57.8529 | 53.7881 | 52.4028 | 0 | 0 | 0 | 0 | 0 | 0 | 0 | 0 | 0 | 0 | 0 | 0 | 0 | 0 | 0 | 0 | 0 | 0 | 0 | 0 | 0 | 0 | 0 | 0 | 0 | 0 | 0 | 0 | 0 | 0 | 0 | 0 | 0 | 0 | 0 | 0 | 0 | 0
Coke Oven Coke | 2121 | 0 | 0 | 0 | 0 | 0 | 0 | 23.8002 | 23.8085 | 91.9007 | 55.8 | 57.8529 | 53.7881 | 52.4028 | 0 | 0 | 0 | 0 | 0 | 0 | 0 | 0 | 0 | 0 | 0 | 0 | 0 | 0 | 0 | 0 | 0 | 0 | 0 | 0 | 0 | 0 | 0 | 0 | 0 | 0 | 0 | 0 | 0 | 0 | 0 | 0 | 0 | 0 | 0 | 0 | 0 | 0
Gas Coke | 2122 | 0 | 0 | 0 | 0 | 0 | 0 | 0 | 0 | 0 | 0 | 0 | 0 | 0 | 0 | 0 | 0 | 0 | 0 | 0 | 0 | 0 | 0 | 0 | 0 | 0 | 0 | 0 | 0 | 0 | 0 | 0 | 0 | 0 | 0 | 0 | 0 | 0 | 0 | 0 | 0 | 0 | 0 | 0 | 0 | 0 | 0 | 0 | 0 | 0 | 0 | 0
Coal Tar | 2130 | 0 | 0 | 0 | 0 | 0 | 0 | 0 | 0 | 0 | 0 | 0 | 0 | 0 | 0 | 0 | 0 | 0 | 0 | 0 | 0 | 0 | 0 | 0 | 0 | 0 | 0 | 0 | 0 | 0 | 0 | 0 | 0 | 0 | 0 | 0 | 0 | 0 | 0 | 0 | 0 | 0 | 0 | 0 | 0 | 0 | 0 | 0 | 0 | 0 | 0 | 0
Lignite and Derivatives | 2200 | 0 | 0 | 0 | 0 | 0 | 0 | 0 | 0 | 0 | 0 | 0 | 1.1947 | 0.52613 | 1.5061 | 0.55024 | 0.26273 | 0.28352 | 0.3146 | 0.26119 | 0.25897 | 0.26235 | 0.27284 | 0.26247 | 0.25984 | 0.26374 | 0.26992 | 0.26952 | 0.26874 | 0.26807 | 0.26108 | 0.25212 | 0.24883 | 0.23564 | 0.22207 | 0.21322 | 0.20825 | 0.20765 | 0.1994 | 0.1921 | 0.18677 | 0.18085 | 0.17835 | 0.17392 | 0.16703 | 0.16193 | 0.15813 | 0.15148 | 0.14221 | 0.13882 | 0.13156 | 0.12403
Lignite/Brown Coal | 2210 | 0 | 0 | 0 | 0 | 0 | 0 | 0 | 0 | 0 | 0 | 0 | 1.1947 | 0.52613 | 1.5061 | 0.55024 | 0.26273 | 0.28352 | 0.3146 | 0.26119 | 0.25897 | 0.26235 | 0.27284 | 0.26247 | 0.25984 | 0.26374 | 0.26992 | 0.26952 | 0.26874 | 0.26807 | 0.26108 | 0.25212 | 0.24883 | 0.23564 | 0.22207 | 0.21322 | 0.20825 | 0.20765 | 0.1994 | 0.1921 | 0.18677 | 0.18085 | 0.17835 | 0.17392 | 0.16703 | 0.16193 | 0.15813 | 0.15148 | 0.14221 | 0.13882 | 0.13156 | 0.12403
Peat | 2310 | 0 | 0 | 0 | 0 | 0 | 0 | 0 | 0 | 0 | 0 | 0 | 0 | 0 | 0 | 0 | 0 | 0 | 0 | 0 | 0 | 0 | 0 | 0 | 0 | 0 | 0 | 0 | 0 | 0 | 0 | 0 | 0 | 0 | 0 | 0 | 0 | 0 | 0 | 0 | 0 | 0 | 0 | 0 | 0 | 0 | 0 | 0 | 0 | 0 | 0 | 0
BKB (brown coal briquettes) | 2230 | 0 | 0 | 0 | 0 | 0 | 0 | 0 | 0 | 0 | 0 | 0 | 0 | 0 | 0 | 0 | 0 | 0 | 0 | 0 | 0 | 0 | 0 | 0 | 0 | 0 | 0 | 0 | 0 | 0 | 0 | 0 | 0 | 0 | 0 | 0 | 0 | 0 | 0 | 0 | 0 | 0 | 0 | 0 | 0 | 0 | 0 | 0 | 0 | 0 | 0 | 0
Peat Products | 2330 | 0 | 0 | 0 | 0 | 0 | 0 | 0 | 0 | 0 | 0 | 0 | 0 | 0 | 0 | 0 | 0 | 0 | 0 | 0 | 0 | 0 | 0 | 0 | 0 | 0 | 0 | 0 | 0 | 0 | 0 | 0 | 0 | 0 | 0 | 0 | 0 | 0 | 0 | 0 | 0 | 0 | 0 | 0 | 0 | 0 | 0 | 0 | 0 | 0 | 0 | 0
Oil Shale and Oil Sands | 2410 | 0 | 0 | 0 | 0 | 0 | 0 | 0 | 0 | 0 | 0 | 0 | 0 | 0 | 0 | 0 | 0 | 0 | 0 | 0 | 0 | 0 | 0 | 0 | 0 | 0 | 0 | 0 | 0 | 0 | 0 | 0 | 0 | 0 | 0 | 0 | 0 | 0 | 0 | 0 | 0 | 0 | 0 | 0 | 0 | 0 | 0 | 0 | 0 | 0 | 0 | 0
Total petroleum products (without biofuels) | 3000 | 38890.8455 | 39486.2648 | 39742.6299 | 40054.6531 | 40991.817 | 41497.029 | 40291.3876 | 39897.6254 | 40056.9026 | 37258.472 | 36492.645 | 34670.6227 | 33493.8387 | 30866.2082 | 29838.4693 | 31764.8791 | 32386.8507 | 32728.2041 | 32234.8131 | 32024.0218 | 31739.1006 | 31486.8453 | 31174.3661 | 30691.3648 | 30240.1324 | 29894.7648 | 29597.9889 | 29208.4856 | 28970.0463 | 28730.5652 | 28381.073 | 28079.555 | 27800.9415 | 27472.6021 | 27157.2165 | 26796.9446 | 26589.6638 | 26291.1038 | 25950.6653 | 25593.1652 | 25290.0322 | 24954.8363 | 24590.5545 | 24089.797 | 23707.9913 | 23430.7462 | 23125.4324 | 22744.1429 | 22459.3201 | 22158.9723 | 21806.9655
Crude oil, feedstocks and other hydrocarbons | 3100 | 0 | 0 | 0 | 0 | 0 | 0 | 0 | 0 | 0 | 0 | 0 | 0 | 0 | 0 | 0 | 0 | 0 | 0 | 0 | 0 | 0 | 0 | 0 | 0 | 0 | 0 | 0 | 0 | 0 | 0 | 0 | 0 | 0 | 0 | 0 | 0 | 0 | 0 | 0 | 0 | 0 | 0 | 0 | 0 | 0 | 0 | 0 | 0 | 0 | 0 | 0
Crude oil and NGL | 3110 | 0 | 0 | 0 | 0 | 0 | 0 | 0 | 0 | 0 | 0 | 0 | 0 | 0 | 0 | 0 | 0 | 0 | 0 | 0 | 0 | 0 | 0 | 0 | 0 | 0 | 0 | 0 | 0 | 0 | 0 | 0 | 0 | 0 | 0 | 0 | 0 | 0 | 0 | 0 | 0 | 0 | 0 | 0 | 0 | 0 | 0 | 0 | 0 | 0 | 0 | 0
Crude Oil without NGL | 3105 | 0 | 0 | 0 | 0 | 0 | 0 | 0 | 0 | 0 | 0 | 0 | 0 | 0 | 0 | 0 | 0 | 0 | 0 | 0 | 0 | 0 | 0 | 0 | 0 | 0 | 0 | 0 | 0 | 0 | 0 | 0 | 0 | 0 | 0 | 0 | 0 | 0 | 0 | 0 | 0 | 0 | 0 | 0 | 0 | 0 | 0 | 0 | 0 | 0 | 0 | 0
Natural Gas Liquids (NGL) | 3106 | 0 | 0 | 0 | 0 | 0 | 0 | 0 | 0 | 0 | 0 | 0 | 0 | 0 | 0 | 0 | 0 | 0 | 0 | 0 | 0 | 0 | 0 | 0 | 0 | 0 | 0 | 0 | 0 | 0 | 0 | 0 | 0 | 0 | 0 | 0 | 0 | 0 | 0 | 0 | 0 | 0 | 0 | 0 | 0 | 0 | 0 | 0 | 0 | 0 | 0 | 0
Feedstocks and other hydrocarbons | 3190 | 0 | 0 | 0 | 0 | 0 | 0 | 0 | 0 | 0 | 0 | 0 | 0 | 0 | 0 | 0 | 0 | 0 | 0 | 0 | 0 | 0 | 0 | 0 | 0 | 0 | 0 | 0 | 0 | 0 | 0 | 0 | 0 | 0 | 0 | 0 | 0 | 0 | 0 | 0 | 0 | 0 | 0 | 0 | 0 | 0 | 0 | 0 | 0 | 0 | 0 | 0
Refinery Feedstocks | 3191 | 0 | 0 | 0 | 0 | 0 | 0 | 0 | 0 | 0 | 0 | 0 | 0 | 0 | 0 | 0 | 0 | 0 | 0 | 0 | 0 | 0 | 0 | 0 | 0 | 0 | 0 | 0 | 0 | 0 | 0 | 0 | 0 | 0 | 0 | 0 | 0 | 0 | 0 | 0 | 0 | 0 | 0 | 0 | 0 | 0 | 0 | 0 | 0 | 0 | 0 | 0
Additives / Oxygenates | 3192 | 0 | 0 | 0 | 0 | 0 | 0 | 0 | 0 | 0 | 0 | 0 | 0 | 0 | 0 | 0 | 0 | 0 | 0 | 0 | 0 | 0 | 0 | 0 | 0 | 0 | 0 | 0 | 0 | 0 | 0 | 0 | 0 | 0 | 0 | 0 | 0 | 0 | 0 | 0 | 0 | 0 | 0 | 0 | 0 | 0 | 0 | 0 | 0 | 0 | 0 | 0
Other Hydrocarbons (without biofuels) | 3193 | 0 | 0 | 0 | 0 | 0 | 0 | 0 | 0 | 0 | 0 | 0 | 0 | 0 | 0 | 0 | 0 | 0 | 0 | 0 | 0 | 0 | 0 | 0 | 0 | 0 | 0 | 0 | 0 | 0 | 0 | 0 | 0 | 0 | 0 | 0 | 0 | 0 | 0 | 0 | 0 | 0 | 0 | 0 | 0 | 0 | 0 | 0 | 0 | 0 | 0 | 0
All Petroleum Products | 3200 | 38890.8455 | 39486.2648 | 39742.6299 | 40054.6531 | 40991.817 | 41497.029 | 40291.3876 | 39897.6254 | 40056.9026 | 37258.472 | 36492.645 | 34670.6227 | 33493.8387 | 30866.2082 | 29838.4693 | 31764.8791 | 32386.8507 | 32728.2041 | 32234.8131 | 32024.0218 | 31739.1006 | 31486.8453 | 31174.3661 | 30691.3648 | 30240.1324 | 29894.7648 | 29597.9889 | 29208.4856 | 28970.0463 | 28730.5652 | 28381.073 | 28079.555 | 27800.9415 | 27472.6021 | 27157.2165 | 26796.9446 | 26589.6638 | 26291.1038 | 25950.6653 | 25593.1652 | 25290.0322 | 24954.8363 | 24590.5545 | 24089.797 | 23707.9913 | 23430.7462 | 23125.4324 | 22744.1429 | 22459.3201 | 22158.9723 | 21806.9655
Refinery gas and ethane | 3210 | 20118.0893 | 20064.5632 | 20465.2847 | 21273.9662 | 22535.8822 | 23165.9672 | 23009.444 | 23095.8561 | 23538.6498 | 22239.3252 | 22580.5091 | 22710.4249 | 22103.7804 | 20999.1455 | 21175.2137 | 22502.8345 | 22920.866 | 23122.0165 | 23218.6406 | 23228.5353 | 23147.4202 | 23027.4315 | 22904.9974 | 22693.8105 | 22454.8865 | 22255.3872 | 22125.5066 | 21921.3066 | 21817.4237 | 21702.3205 | 21516.2176 | 21432.9928 | 21302.7319 | 21143.3234 | 20993.6024 | 20811.5615 | 20706.2378 | 20552.4645 | 20396.2537 | 20221.9432 | 20035.9606 | 19845.3914 | 19651.1607 | 19413.8829 | 19215.3726 | 19048.0156 | 18892.2373 | 18681.0481 | 18528.4673 | 18361.5839 | 18151.5912
Refinery Gas (not. Liquid) | 3214 | 20058.9754 | 19966.4632 | 20406.1847 | 21263.3662 | 22518.5822 | 23160.211 | 23009.444 | 23095.8561 | 23538.6498 | 22222.3693 | 22562.3933 | 22692.3091 | 22085.6759 | 20979.8946 | 21149.1795 | 22463.21 | 22879.2528 | 23079.0738 | 23181.5164 | 23193.8044 | 23112.9431 | 22990.8453 | 22871.3733 | 22661.4705 | 22422.1222 | 22221.4498 | 22090.0293 | 21885.6359 | 21781.689 | 21668.1565 | 21482.9366 | 21400.1604 | 21273.3525 | 21115.3402 | 20967.9811 | 20786.9951 | 20681.6585 | 20529.1183 | 20374.1323 | 20200.7564 | 20015.7139 | 19825.3454 | 19631.7099 | 19396.458 | 19198.6568 | 19031.7955 | 18876.4366 | 18667.3235 | 18515.5549 | 18349.8938 | 18140.5987
Ethane | 3215 | 59.1139 | 98.1 | 59.1 | 10.6 | 17.3 | 5.7561 | 0 | 0 | 0 | 16.9558 | 18.1158 | 18.1158 | 18.1045 | 19.251 | 26.0342 | 39.6245 | 41.6132 | 42.9427 | 37.1243 | 34.7309 | 34.4771 | 36.5862 | 33.6241 | 32.3401 | 32.7643 | 33.9374 | 35.4773 | 35.6707 | 35.7347 | 34.164 | 33.281 | 32.8323 | 29.3794 | 27.9832 | 25.6213 | 24.5664 | 24.5793 | 23.3462 | 22.1213 | 21.1867 | 20.2467 | 20.046 | 19.4508 | 17.4249 | 16.7158 | 16.2201 | 15.8007 | 13.7246 | 12.9123 | 11.69 | 10.9926
Liquified petroleum gas (LPG) | 3220 | 479.0985 | 511.1815 | 496.9024 | 492.0076 | 517.4907 | 645.2636 | 671.1184 | 727.7058 | 622.2372 | 531.9075 | 340.6908 | 301.139 | 266.0255 | 223.1311 | 152.6459 | 331.9496 | 337.3188 | 337.7202 | 325.9982 | 324.7647 | 320.8512 | 315.619 | 313.0945 | 305.2782 | 296.9623 | 290.1319 | 283.474 | 275.3278 | 270.1775 | 268.8999 | 263.5108 | 246.8966 | 245.091 | 240.9514 | 234.5877 | 227.1672 | 220.6674 | 215.1513 | 204.1661 | 194.5144 | 190.7798 | 182.5375 | 173.9475 | 164.2729 | 156.5063 | 152.5266 | 148.2934 | 143.5908 | 138.8332 | 136.6025 | 132.0021
Motor spirit | 3230 | 12.7304 | 17.9002 | 12.7002 | 11.6003 | 21.0006 | 23.1204 | 10.5998 | 22.0997 | 8.5005 | 6.2997 | 0 | 0 | 0 | 0 | 0 | 0 | 0 | 0 | 0 | 0 | 0 | 0 | 0 | 0 | 0 | 0 | 0 | 0 | 0 | 0 | 0 | 0 | 0 | 0 | 0 | 0 | 0 | 0 | 0 | 0 | 0 | 0 | 0 | 0 | 0 | 0 | 0 | 0 | 0 | 0 | 0
Gasoline (without biofuels) | 3234 | 12.7304 | 17.9002 | 12.7002 | 11.6003 | 21.0006 | 23.1204 | 10.5998 | 22.0997 | 8.5005 | 6.2997 | 0 | 0 | 0 | 0 | 0 | 0 | 0 | 0 | 0 | 0 | 0 | 0 | 0 | 0 | 0 | 0 | 0 | 0 | 0 | 0 | 0 | 0 | 0 | 0 | 0 | 0 | 0 | 0 | 0 | 0 | 0 | 0 | 0 | 0 | 0 | 0 | 0 | 0 | 0 | 0 | 0
Aviation Gasoline | 3235 | 0 | 0 | 0 | 0 | 0 | 0 | 0 | 0 | 0 | 0 | 0 | 0 | 0 | 0 | 0 | 0 | 0 | 0 | 0 | 0 | 0 | 0 | 0 | 0 | 0 | 0 | 0 | 0 | 0 | 0 | 0 | 0 | 0 | 0 | 0 | 0 | 0 | 0 | 0 | 0 | 0 | 0 | 0 | 0 | 0 | 0 | 0 | 0 | 0 | 0 | 0
Kerosenes - Jet Fuels | 3240 | 0 | 56.5007 | 1 | 2.1 | 0 | 1.027 | 1 | 0.99998 | 0 | 0 | 3.0811 | 1.027 | 0 | 0 | 0 | 0 | 0 | 0 | 0 | 0 | 0 | 0 | 0 | 0 | 0 | 0 | 0 | 0 | 0 | 0 | 0 | 0 | 0 | 0 | 0 | 0 | 0 | 0 | 0 | 0 | 0 | 0 | 0 | 0 | 0 | 0 | 0 | 0 | 0 | 0 | 0
Gasoline Type Jet Fuel | 3246 | 0 | 0 | 0 | 0 | 0 | 0 | 0 | 0 | 0 | 0 | 0 | 0 | 0 | 0 | 0 | 0 | 0 | 0 | 0 | 0 | 0 | 0 | 0 | 0 | 0 | 0 | 0 | 0 | 0 | 0 | 0 | 0 | 0 | 0 | 0 | 0 | 0 | 0 | 0 | 0 | 0 | 0 | 0 | 0 | 0 | 0 | 0 | 0 | 0 | 0 | 0
Kerosene Type Jet Fuel | 3247 | 0 | 0 | 0 | 0 | 0 | 1.027 | 0 | 0 | 0 | 0 | 0 | 0 | 0 | 0 | 0 | 0 | 0 | 0 | 0 | 0 | 0 | 0 | 0 | 0 | 0 | 0 | 0 | 0 | 0 | 0 | 0 | 0 | 0 | 0 | 0 | 0 | 0 | 0 | 0 | 0 | 0 | 0 | 0 | 0 | 0 | 0 | 0 | 0 | 0 | 0 | 0
Other Kerosene | 3244 | 0 | 56.5007 | 1 | 2.1 | 0 | 0 | 1 | 0.99998 | 0 | 0 | 3.0811 | 1.027 | 0 | 0 | 0 | 0 | 0 | 0 | 0 | 0 | 0 | 0 | 0 | 0 | 0 | 0 | 0 | 0 | 0 | 0 | 0 | 0 | 0 | 0 | 0 | 0 | 0 | 0 | 0 | 0 | 0 | 0 | 0 | 0 | 0 | 0 | 0 | 0 | 0 | 0 | 0
Naphtha | 3250 | 251.0988 | 481.7934 | 497.8027 | 350.9049 | 223.9014 | 142.018 | 127.3712 | 89.3997 | 72.1012 | 15.7993 | 13.6619 | 12.6111 | 10.5093 | 0 | 2.1018 | 2.1019 | 2.1207 | 2.1254 | 1.9743 | 1.8825 | 1.7949 | 1.7358 | 1.6671 | 1.5974 | 1.5534 | 1.5133 | 1.4728 | 1.4253 | 1.4029 | 1.3779 | 1.3466 | 1.2832 | 1.2557 | 1.2323 | 1.2058 | 1.1803 | 1.1644 | 1.1374 | 1.113 | 1.0906 | 1.0682 | 1.0565 | 1.0406 | 1.0091 | 0.99063 | 0.97995 | 0.94724 | 0.90968 | 0.89495 | 0.87849 | 0.85346
Gas/Diesel oil (without biofuels) | 3260 | 344.0517 | 265.9307 | 491.8486 | 576.1379 | 583.1517 | 606.7351 | 252.2136 | 178.2912 | 158.9239 | 255.9134 | 202.496 | 145.3623 | 105.2469 | 184.6198 | 48.2248 | 42.8025 | 44.0505 | 45.2056 | 42.6964 | 42.548 | 42.1569 | 41.7619 | 41.3354 | 40.2514 | 39.4846 | 38.8116 | 37.2955 | 36.1712 | 34.8523 | 34.5339 | 34.0711 | 33.3445 | 33.0058 | 32.1584 | 31.6926 | 31.2013 | 30.6888 | 30.2121 | 29.5873 | 29.1548 | 28.6652 | 28.2298 | 27.7394 | 26.7617 | 26.2612 | 25.7487 | 24.1797 | 23.1547 | 21.8303 | 21.3569 | 20.7596
Residual Fuel Oil | 3270A | 11885.8981 | 12364.9934 | 11955.6747 | 10416.2471 | 9833.8849 | 9540.43 | 8452.9647 | 8325.0899 | 7826.5581 | 7117.7689 | 6744.0426 | 5627.2339 | 5136.1398 | 3944.789 | 3201.4909 | 3562.6217 | 3669.2303 | 3772.5621 | 3579.475 | 3521.1899 | 3464.3954 | 3428.4851 | 3365.2793 | 3268.5804 | 3198.3482 | 3141.3215 | 3077.6779 | 3003.678 | 2956.7825 | 2916.9064 | 2854.256 | 2749.1237 | 2697.6437 | 2624.144 | 2561.3039 | 2494.4912 | 2452.1693 | 2393.0459 | 2311.5684 | 2230.6712 | 2181.8826 | 2119.0907 | 2043.811 | 1936.8871 | 1871.6503 | 1824.4254 | 1764.1546 | 1694.8197 | 1649.9339 | 1598.8911 | 1540.5501
Other Petroleum Products | 3280 | 5799.8788 | 5723.4017 | 5821.4167 | 6931.6891 | 7276.5055 | 7372.4676 | 7766.6759 | 7458.1829 | 7829.9318 | 7091.4581 | 6608.1635 | 5872.8246 | 5872.1368 | 5514.5227 | 5258.7922 | 5322.5688 | 5413.2643 | 5448.5744 | 5066.0286 | 4905.1015 | 4762.482 | 4671.8119 | 4547.9924 | 4381.8468 | 4248.8973 | 4167.5991 | 4072.5622 | 3970.5768 | 3889.4074 | 3806.5267 | 3711.6709 | 3615.9142 | 3521.2133 | 3430.7927 | 3334.8241 | 3231.3432 | 3178.7361 | 3099.0927 | 3007.9768 | 2915.791 | 2851.6757 | 2778.5303 | 2692.8553 | 2546.9833 | 2437.2102 | 2379.05 | 2295.6202 | 2200.6199 | 2119.3605 | 2039.6595 | 1961.209
White Spirit and SBP | 3281 | 0 | 1 | 0 | 1 | 0 | 0 | 1.0001 | 0 | 0 | 0 | 0 | 0 | 0 | 0 | 0 | 0 | 0 | 0 | 0 | 0 | 0 | 0 | 0 | 0 | 0 | 0 | 0 | 0 | 0 | 0 | 0 | 0 | 0 | 0 | 0 | 0 | 0 | 0 | 0 | 0 | 0 | 0 | 0 | 0 | 0 | 0 | 0 | 0 | 0 | 0 | 0
Lubricants | 3282 | 1.0031 | 0 | 0 | 1 | 0.99996 | 1.0032 | 0.9999 | 0 | 0 | 0 | 0 | 0 | 0 | 0 | 0 | 0 | 0 | 0 | 0 | 0 | 0 | 0 | 0 | 0 | 0 | 0 | 0 | 0 | 0 | 0 | 0 | 0 | 0 | 0 | 0 | 0 | 0 | 0 | 0 | 0 | 0 | 0 | 0 | 0 | 0 | 0 | 0 | 0 | 0 | 0 | 0
Bitumen | 3283 | 0 | 0 | 0 | 0 | 0 | 0 | 0 | 0 | 0 | 0 | 0 | 0 | 0 | 0 | 0 | 0 | 0 | 0 | 0 | 0 | 0 | 0 | 0 | 0 | 0 | 0 | 0 | 0 | 0 | 0 | 0 | 0 | 0 | 0 | 0 | 0 | 0 | 0 | 0 | 0 | 0 | 0 | 0 | 0 | 0 | 0 | 0 | 0 | 0 | 0 | 0
Petroleum Coke | 3285 | 3717.8854 | 3279.5644 | 3645.9738 | 3560.6066 | 3909.1004 | 4338.4518 | 4531.0732 | 4398.8701 | 4613.7927 | 4557.0522 | 4311.0644 | 4327.7445 | 4467.0076 | 3925.9315 | 3899.0471 | 4023.3256 | 4083.0361 | 4100.1373 | 3787.0904 | 3658.9705 | 3549.6807 | 3483.5623 | 3383.2024 | 3257.2743 | 3155.2896 | 3093.7731 | 3025.3611 | 2950.25 | 2883.5054 | 2821.5116 | 2750.5836 | 2669.9144 | 2590.9664 | 2521.5995 | 2446.6383 | 2362.177 | 2324.859 | 2265.7129 | 2196.9421 | 2130.8974 | 2085.2852 | 2037.6246 | 1975.2747 | 1869.9154 | 1784.117 | 1743.9553 | 1680.1893 | 1605.3807 | 1536.354 | 1475.5424 | 1414.6494
Paraffin Waxes | 3286 | 3.8215 | 0 | 0 | 0 | 0 | 0 | 0 | 0 | 0 | 0 | 0 | 0 | 0 | 0 | 0 | 0 | 0 | 0 | 0 | 0 | 0 | 0 | 0 | 0 | 0 | 0 | 0 | 0 | 0 | 0 | 0 | 0 | 0 | 0 | 0 | 0 | 0 | 0 | 0 | 0 | 0 | 0 | 0 | 0 | 0 | 0 | 0 | 0 | 0 | 0 | 0
Other Oil Products | 3295 | 2077.1688 | 2442.8372 | 2175.4428 | 3369.0824 | 3366.4052 | 3033.0127 | 3233.6027 | 3059.3128 | 3216.1391 | 2534.4059 | 2297.0991 | 1545.08 | 1405.1292 | 1588.5912 | 1359.7452 | 1299.2432 | 1330.2281 | 1348.4371 | 1278.9382 | 1246.131 | 1212.8014 | 1188.2496 | 1164.79 | 1124.5725 | 1093.6077 | 1073.8261 | 1047.2011 | 1020.3267 | 1005.9019 | 985.0151 | 961.0873 | 945.9998 | 930.2468 | 909.1932 | 888.1858 | 869.1662 | 853.8771 | 833.3798 | 811.0347 | 784.8936 | 766.3905 | 740.9057 | 717.5805 | 677.0678 | 653.0932 | 635.0947 | 615.4309 | 595.2392 | 583.0065 | 564.1171 | 546.5596
Gases | 4000 | 3267.6007 | 2659.3712 | 3132.9001 | 2763.0604 | 2902.433 | 3346.8414 | 3496.4374 | 4195.6502 | 4550.7684 | 4487.4579 | 5071.386 | 5635.7292 | 6260.7079 | 7024.484 | 7403.3618 | 8220.8653 | 8407.6181 | 8515.2882 | 8967.7007 | 8884.0788 | 8741.2438 | 8668.3148 | 8561.3883 | 8365.2785 | 8183.5336 | 8036.2585 | 7912.0724 | 7673.1257 | 7535.0283 | 7382.3945 | 7064.1427 | 6961.4372 | 6811.0345 | 6645.4299 | 6498.5102 | 6351.4599 | 6283.0401 | 6117.0181 | 5992.7026 | 5688.8599 | 5563.9643 | 5295.0466 | 4910.7935 | 4450.755 | 4332.7757 | 4220.1668 | 4076.8025 | 3903.67 | 3767.8606 | 3656.7359 | 3476.688
Natural gas | 4100 | 3157.2063 | 2623.2727 | 3020.2004 | 2696.462 | 2833.5396 | 3232.9607 | 3449.2369 | 4109.6944 | 4467.1733 | 4411.0547 | 5052.3724 | 5609.5995 | 6232.1655 | 6992.9563 | 7374.0292 | 8190.8176 | 8376.948 | 8484.6625 | 8940.8878 | 8857.9002 | 8714.8697 | 8640.9704 | 8535.741 | 8340.5921 | 8159.2762 | 8011.8247 | 7887.6052 | 7649.0974 | 7511.3277 | 7359.5832 | 7042.4443 | 6939.9649 | 6791.4354 | 6627.2213 | 6481.6628 | 6335.5161 | 6267.2963 | 6102.0119 | 5978.3121 | 5674.9253 | 5550.4944 | 5281.7644 | 4897.8839 | 4438.8128 | 4321.3793 | 4209.0049 | 4066.0498 | 3893.7778 | 3758.215 | 3647.5613 | 3468.0117
Derived Gases | 4200 | 110.3944 | 36.0985 | 112.6997 | 66.5984 | 68.8934 | 113.8807 | 47.2005 | 85.9558 | 83.5951 | 76.4032 | 19.0136 | 26.1297 | 28.5424 | 31.5277 | 29.3326 | 30.0477 | 30.6702 | 30.6257 | 26.8129 | 26.1786 | 26.3742 | 27.3444 | 25.6473 | 24.6864 | 24.2574 | 24.4338 | 24.4673 | 24.0283 | 23.7006 | 22.8113 | 21.6985 | 21.4723 | 19.5991 | 18.2086 | 16.8474 | 15.9438 | 15.7437 | 15.0062 | 14.3905 | 13.9346 | 13.4699 | 13.2822 | 12.9096 | 11.9422 | 11.3964 | 11.162 | 10.7526 | 9.8922 | 9.6455 | 9.1746 | 8.6763
Coke Oven Gas | 4210 | 110.3944 | 36.0985 | 112.6997 | 66.5984 | 68.8934 | 113.8807 | 47.2005 | 85.9558 | 83.5951 | 76.4032 | 19.0136 | 26.1297 | 28.5424 | 31.5277 | 29.3326 | 30.0477 | 30.6702 | 30.6257 | 26.8129 | 26.1786 | 26.3742 | 27.3444 | 25.6473 | 24.6864 | 24.2574 | 24.4338 | 24.4673 | 24.0283 | 23.7006 | 22.8113 | 21.6985 | 21.4723 | 19.5991 | 18.2086 | 16.8474 | 15.9438 | 15.7437 | 15.0062 | 14.3905 | 13.9346 | 13.4699 | 13.2822 | 12.9096 | 11.9422 | 11.3964 | 11.162 | 10.7526 | 9.8922 | 9.6455 | 9.1746 | 8.6763
Blast Furnace Gas | 4220 | 0 | 0 | 0 | 0 | 0 | 0 | 0 | 0 | 0 | 0 | 0 | 0 | 0 | 0 | 0 | 0 | 0 | 0 | 0 | 0 | 0 | 0 | 0 | 0 | 0 | 0 | 0 | 0 | 0 | 0 | 0 | 0 | 0 | 0 | 0 | 0 | 0 | 0 | 0 | 0 | 0 | 0 | 0 | 0 | 0 | 0 | 0 | 0 | 0 | 0 | 0
Gas Works Gas | 4230 | 0 | 0 | 0 | 0 | 0 | 0 | 0 | 0 | 0 | 0 | 0 | 0 | 0 | 0 | 0 | 0 | 0 | 0 | 0 | 0 | 0 | 0 | 0 | 0 | 0 | 0 | 0 | 0 | 0 | 0 | 0 | 0 | 0 | 0 | 0 | 0 | 0 | 0 | 0 | 0 | 0 | 0 | 0 | 0 | 0 | 0 | 0 | 0 | 0 | 0 | 0
Other recovered gases | 4240 | 0 | 0 | 0 | 0 | 0 | 0 | 0 | 0 | 0 | 0 | 0 | 0 | 0 | 0 | 0 | 0 | 0 | 0 | 0 | 0 | 0 | 0 | 0 | 0 | 0 | 0 | 0 | 0 | 0 | 0 | 0 | 0 | 0 | 0 | 0 | 0 | 0 | 0 | 0 | 0 | 0 | 0 | 0 | 0 | 0 | 0 | 0 | 0 | 0 | 0 | 0
Nuclear heat | 5100 | 0 | 0 | 0 | 0 | 0 | 0 | 0 | 0 | 0 | 0 | 0 | 0 | 0 | 0 | 0 | 0 | 0 | 0 | 0 | 0 | 0 | 0 | 0 | 0 | 0 | 0 | 0 | 0 | 0 | 0 | 0 | 0 | 0 | 0 | 0 | 0 | 0 | 0 | 0 | 0 | 0 | 0 | 0 | 0 | 0 | 0 | 0 | 0 | 0 | 0 | 0
Derived heat | 5200 | 745.0249 | 769.2477 | 644.0675 | 795.7238 | 1265.6203 | 1251.1939 | 1736.4605 | 1726.9411 | 1734.2628 | 2230.5143 | 2134.042 | 2424.5031 | 2368.4855 | 2424.6701 | 2125.6732 | 2181.6673 | 2217.7763 | 2234.9715 | 2310.5299 | 2396.8342 | 2433.472 | 2452.6874 | 2497.968 | 2486.6367 | 2466.0501 | 2445.1462 | 2393.6591 | 2337.604 | 2284.8375 | 2278.0794 | 2254.6854 | 2211.3472 | 2207.6953 | 2192.8227 | 2194.3115 | 2170.264 | 2152.8382 | 2139.7107 | 2122.0527 | 2100.9519 | 2080.6195 | 2054.3642 | 2035.5131 | 1968.6609 | 1918.8445 | 1879.0923 | 1817.8828 | 1777.9241 | 1700.9326 | 1682.6954 | 1641.6027
Renewable energies | 5500 | 0 | 0 | 0 | 0 | 0 | 0 | 0.1 | 4.9 | 11.6 | 25.4012 | 25.461 | 19.3465 | 22.0457 | 45.2852 | 49.2739 | 38.1198 | 39.3495 | 38.9855 | 37.9879 | 38.0763 | 37.5712 | 36.8139 | 36.8335 | 36.0352 | 35.2325 | 34.2738 | 32.2808 | 31.024 | 30.0313 | 29.7227 | 28.5281 | 27.7878 | 27.4867 | 27.3219 | 26.8978 | 26.43 | 26.0149 | 25.8392 | 25.7034 | 25.5541 | 25.2198 | 24.9665 | 24.7359 | 24.5329 | 24.3403 | 24.0393 | 22.7918 | 22.3203 | 21.6405 | 21.6112 | 20.6603
Hydro power | 5510 | 0 | 0 | 0 | 0 | 0 | 0 | 0 | 0 | 0 | 0 | 0 | 0 | 0 | 0 | 0 | 0 | 0 | 0 | 0 | 0 | 0 | 0 | 0 | 0 | 0 | 0 | 0 | 0 | 0 | 0 | 0 | 0 | 0 | 0 | 0 | 0 | 0 | 0 | 0 | 0 | 0 | 0 | 0 | 0 | 0 | 0 | 0 | 0 | 0 | 0 | 0
Wind Power | 5520 | 0 | 0 | 0 | 0 | 0 | 0 | 0 | 0 | 0 | 0 | 0 | 0 | 0 | 0 | 0 | 0 | 0 | 0 | 0 | 0 | 0 | 0 | 0 | 0 | 0 | 0 | 0 | 0 | 0 | 0 | 0 | 0 | 0 | 0 | 0 | 0 | 0 | 0 | 0 | 0 | 0 | 0 | 0 | 0 | 0 | 0 | 0 | 0 | 0 | 0 | 0
Solar energy | 5530 | 0 | 0 | 0 | 0 | 0 | 0 | 0 | 0 | 0 | 0 | 0 | 0 | 0 | 0 | 0 | 0 | 0 | 0 | 0 | 0 | 0 | 0 | 0 | 0 | 0 | 0 | 0 | 0 | 0 | 0 | 0 | 0 | 0 | 0 | 0 | 0 | 0 | 0 | 0 | 0 | 0 | 0 | 0 | 0 | 0 | 0 | 0 | 0 | 0 | 0 | 0
Solar thermal | 5532 | 0 | 0 | 0 | 0 | 0 | 0 | 0 | 0 | 0 | 0 | 0 | 0 | 0 | 0 | 0 | 0 | 0 | 0 | 0 | 0 | 0 | 0 | 0 | 0 | 0 | 0 | 0 | 0 | 0 | 0 | 0 | 0 | 0 | 0 | 0 | 0 | 0 | 0 | 0 | 0 | 0 | 0 | 0 | 0 | 0 | 0 | 0 | 0 | 0 | 0 | 0
Solar Photovoltaic | 5534 | 0 | 0 | 0 | 0 | 0 | 0 | 0 | 0 | 0 | 0 | 0 | 0 | 0 | 0 | 0 | 0 | 0 | 0 | 0 | 0 | 0 | 0 | 0 | 0 | 0 | 0 | 0 | 0 | 0 | 0 | 0 | 0 | 0 | 0 | 0 | 0 | 0 | 0 | 0 | 0 | 0 | 0 | 0 | 0 | 0 | 0 | 0 | 0 | 0 | 0 | 0
Tide, Wave and Ocean | 5535 | 0 | 0 | 0 | 0 | 0 | 0 | 0 | 0 | 0 | 0 | 0 | 0 | 0 | 0 | 0 | 0 | 0 | 0 | 0 | 0 | 0 | 0 | 0 | 0 | 0 | 0 | 0 | 0 | 0 | 0 | 0 | 0 | 0 | 0 | 0 | 0 | 0 | 0 | 0 | 0 | 0 | 0 | 0 | 0 | 0 | 0 | 0 | 0 | 0 | 0 | 0
Biomass and Renewable wastes | 5540 | 0 | 0 | 0 | 0 | 0 | 0 | 0.1 | 4.9 | 11.6 | 25.4012 | 25.461 | 19.3465 | 22.0457 | 45.2852 | 49.2739 | 38.1198 | 39.3495 | 38.9855 | 37.9879 | 38.0763 | 37.5712 | 36.8139 | 36.8335 | 36.0352 | 35.2325 | 34.2738 | 32.2808 | 31.024 | 30.0313 | 29.7227 | 28.5281 | 27.7878 | 27.4867 | 27.3219 | 26.8978 | 26.43 | 26.0149 | 25.8392 | 25.7034 | 25.5541 | 25.2198 | 24.9665 | 24.7359 | 24.5329 | 24.3403 | 24.0393 | 22.7918 | 22.3203 | 21.6405 | 21.6112 | 20.6603
Solid biofuels (Wood & Wood waste) | 5541 | 0 | 0 | 0 | 0 | 0 | 0 | 0.1 | 0 | 0 | 7.5 | 8.8373 | 6.2339 | 2.1735 | 5.3024 | 6.0906 | 0.047771 | 0.049509 | 0.051852 | 0.05277 | 0.055747 | 0.057537 | 0.058691 | 0.060351 | 0.061143 | 0.061786 | 0.062041 | 0.057794 | 0.056011 | 0.052091 | 0.052107 | 0.052205 | 0.050755 | 0.051431 | 0.051099 | 0.051667 | 0.051885 | 0.050518 | 0.050281 | 0.049289 | 0.04914 | 0.048941 | 0.047973 | 0.047401 | 0.046749 | 0.046596 | 0.046103 | 0.040615 | 0.038772 | 0.033709 | 0.033524 | 0.0333
Charcoal | 5544 | 0 | 0 | 0 | 0 | 0 | 0 | 0 | 0 | 0 | 0 | 0 | 0 | 0 | 0 | 0 | 0 | 0 | 0 | 0 | 0 | 0 | 0 | 0 | 0 | 0 | 0 | 0 | 0 | 0 | 0 | 0 | 0 | 0 | 0 | 0 | 0 | 0 | 0 | 0 | 0 | 0 | 0 | 0 | 0 | 0 | 0 | 0 | 0 | 0 | 0 | 0
Biogas | 5542 | 0 | 0 | 0 | 0 | 0 | 0 | 0 | 0 | 0 | 0 | 0 | 0 | 0.11942 | 0.47769 | 0.45381 | 0.42992 | 0.43883 | 0.43819 | 0.49645 | 0.50476 | 0.50147 | 0.48781 | 0.48988 | 0.46941 | 0.44963 | 0.42951 | 0.41655 | 0.39735 | 0.38136 | 0.37875 | 0.36845 | 0.36 | 0.35681 | 0.34627 | 0.342 | 0.33496 | 0.32967 | 0.32873 | 0.32629 | 0.32191 | 0.3191 | 0.31396 | 0.30997 | 0.29121 | 0.28698 | 0.27958 | 0.27356 | 0.26647 | 0.25873 | 0.25909 | 0.25465
Municipal waste (renewable) | 55431 | 0 | 0 | 0 | 0 | 0 | 0 | 0 | 0 | 0 | 0 | 0 | 0 | 3.9648 | 4.6814 | 4.2515 | 0 | 0 | 0 | 0 | 0 | 0 | 0 | 0 | 0 | 0 | 0 | 0 | 0 | 0 | 0 | 0 | 0 | 0 | 0 | 0 | 0 | 0 | 0 | 0 | 0 | 0 | 0 | 0 | 0 | 0 | 0 | 0 | 0 | 0 | 0 | 0
Liquid biofuels | 5545 | 0 | 0 | 0 | 0 | 0 | 0 | 0 | 4.9 | 11.6 | 17.9012 | 16.6237 | 13.1126 | 15.788 | 34.8237 | 38.4781 | 37.6421 | 38.8612 | 38.4954 | 37.4387 | 37.5158 | 37.0122 | 36.2674 | 36.2832 | 35.5046 | 34.7211 | 33.7822 | 31.8064 | 30.5706 | 29.5978 | 29.2918 | 28.1074 | 27.377 | 27.0785 | 26.9245 | 26.5041 | 26.0431 | 25.6347 | 25.4602 | 25.3279 | 25.1831 | 24.8517 | 24.6045 | 24.3785 | 24.1949 | 24.0068 | 23.7137 | 22.4776 | 22.015 | 21.348 | 21.3186 | 20.3723
Biogasoline | 5546 | 0 | 0 | 0 | 0 | 0 | 0 | 0 | 0 | 0 | 0 | 0 | 0 | 0 | 0 | 0 | 0 | 0 | 0 | 0 | 0 | 0 | 0 | 0 | 0 | 0 | 0 | 0 | 0 | 0 | 0 | 0 | 0 | 0 | 0 | 0 | 0 | 0 | 0 | 0 | 0 | 0 | 0 | 0 | 0 | 0 | 0 | 0 | 0 | 0 | 0 | 0
Biodiesels | 5547 | 0 | 0 | 0 | 0 | 0 | 0 | 0 | 0.3 | 0 | 0 | 0 | 0 | 0 | 0 | 0 | 0 | 0 | 0 | 0 | 0 | 0 | 0 | 0 | 0 | 0 | 0 | 0 | 0 | 0 | 0 | 0 | 0 | 0 | 0 | 0 | 0 | 0 | 0 | 0 | 0 | 0 | 0 | 0 | 0 | 0 | 0 | 0 | 0 | 0 | 0 | 0
Bio jet kerosene | 5549 | 0 | 0 | 0 | 0 | 0 | 0 | 0 | 0 | 0 | 0 | 0 | 0 | 0 | 0 | 0 | 0 | 0 | 0 | 0 | 0 | 0 | 0 | 0 | 0 | 0 | 0 | 0 | 0 | 0 | 0 | 0 | 0 | 0 | 0 | 0 | 0 | 0 | 0 | 0 | 0 | 0 | 0 | 0 | 0 | 0 | 0 | 0 | 0 | 0 | 0 | 0
Other liquid biofuels | 5548 | 0 | 0 | 0 | 0 | 0 | 0 | 0 | 4.6 | 11.6 | 17.9012 | 16.6237 | 13.1126 | 15.788 | 34.8237 | 38.4781 | 37.6421 | 38.8612 | 38.4954 | 37.4387 | 37.5158 | 37.0122 | 36.2674 | 36.2832 | 35.5046 | 34.7211 | 33.7822 | 31.8064 | 30.5706 | 29.5978 | 29.2918 | 28.1074 | 27.377 | 27.0785 | 26.9245 | 26.5041 | 26.0431 | 25.6347 | 25.4602 | 25.3279 | 25.1831 | 24.8517 | 24.6045 | 24.3785 | 24.1949 | 24.0068 | 23.7137 | 22.4776 | 22.015 | 21.348 | 21.3186 | 20.3723
Geothermal | 5550 | 0 | 0 | 0 | 0 | 0 | 0 | 0 | 0 | 0 | 0 | 0 | 0 | 0 | 0 | 0 | 0 | 0 | 0 | 0 | 0 | 0 | 0 | 0 | 0 | 0 | 0 | 0 | 0 | 0 | 0 | 0 | 0 | 0 | 0 | 0 | 0 | 0 | 0 | 0 | 0 | 0 | 0 | 0 | 0 | 0 | 0 | 0 | 0 | 0 | 0 | 0
Electricity | 6000 | 2893.3993 | 3266.3598 | 3299.8461 | 3313.9659 | 3296.0782 | 3441.1005 | 3408.2877 | 3567.4032 | 3469.9409 | 3501.721 | 3389.1067 | 3475.3291 | 3299.6099 | 3259.5987 | 3158.8076 | 3124.4543 | 3188.5687 | 3222.0028 | 3353.5754 | 3520.5277 | 3608.8708 | 3657.3008 | 3752.2792 | 3745.6052 | 3719.5117 | 3676.6729 | 3600.2482 | 3507.638 | 3429.7418 | 3417.3053 | 3363.0996 | 3359.6117 | 3355.1266 | 3324.8445 | 3334.1089 | 3304.9932 | 3331.5548 | 3402.7144 | 3485.7134 | 3744.1569 | 3727.0539 | 3945.6727 | 4308.0446 | 4585.1279 | 4566.994 | 4509.8495 | 4423.5431 | 4281.4492 | 4214.7732 | 4151.0062 | 3992.9848
Wastes (non-renewable) | 7200 | 33.0804 | 130.1036 | 15.7982 | 25.0995 | 19.4923 | 28.757 | 38.6999 | 1.2 | 11.0999 | 14 | 0 | 0 | 3.9648 | 4.6814 | 4.2515 | 0 | 0 | 0 | 0 | 0 | 0 | 0 | 0 | 0 | 0 | 0 | 0 | 0 | 0 | 0 | 0 | 0 | 0 | 0 | 0 | 0 | 0 | 0 | 0 | 0 | 0 | 0 | 0 | 0 | 0 | 0 | 0 | 0 | 0 | 0 | 0
Industrial wastes | 7100 | 33.0804 | 130.1036 | 15.7982 | 25.0995 | 19.4923 | 28.757 | 38.6999 | 1.2 | 11.0999 | 14 | 0 | 0 | 0 | 0 | 0 | 0 | 0 | 0 | 0 | 0 | 0 | 0 | 0 | 0 | 0 | 0 | 0 | 0 | 0 | 0 | 0 | 0 | 0 | 0 | 0 | 0 | 0 | 0 | 0 | 0 | 0 | 0 | 0 | 0 | 0 | 0 | 0 | 0 | 0 | 0 | 0
Municipal waste (non-renewable) | 55432 | 0 | 0 | 0 | 0 | 0 | 0 | 0 | 0 | 0 | 0 | 0 | 0 | 3.9648 | 4.6814 | 4.2515 | 0 | 0 | 0 | 0 | 0 | 0 | 0 | 0 | 0 | 0 | 0 | 0 | 0 | 0 | 0 | 0 | 0 | 0 | 0 | 0 | 0 | 0 | 0 | 0 | 0 | 0 | 0 | 0 | 0 | 0 | 0 | 0 | 0 | 0 | 0 | 0
Hydrogen | H2F | 0 | 0 | 0 | 0 | 0 | 0 | 0 | 0 | 0 | 0 | 0 | 0 | 0 | 0 | 0 | 0 | 0 | 0 | 0 | 0 | 0 | 0 | 0 | 0 | 0 | 0 | 0 | 0 | 0 | 0 | 0 | 0 | 0 | 0 | 0 | 0 | 0 | 0 | 0 | 0 | 0 | 0 | 0 | 0 | 0 | 0 | 0 | 0 | 0 | 0 | 0
Synthetic Liquid Fuels | SLF | 0 | 0 | 0 | 0 | 0 | 0 | 0 | 0 | 0 | 0 | 0 | 0 | 0 | 0 | 0 | 0 | 0 | 0 | 0 | 0 | 0 | 0 | 0 | 0 | 0 | 0 | 0 | 0 | 0 | 0 | 0 | 0 | 0 | 0 | 0 | 0 | 0 | 0 | 0 | 0 | 0 | 0 | 0 | 0 | 0 | 0 | 0 | 0 | 0 | 0 | 0
Methanol (fuel cells) | MET | 0 | 0 | 0 | 0 | 0 | 0 | 0 | 0 | 0 | 0 | 0 | 0 | 0 | 0 | 0 | 0 | 0 | 0 | 0 | 0 | 0 | 0 | 0 | 0 | 0 | 0 | 0 | 0 | 0 | 0 | 0 | 0 | 0 | 0 | 0 | 0 | 0 | 0 | 0 | 0 | 0 | 0 | 0 | 0 | 0 | 0 | 0 | 0 | 0 | 0 | 0

## CEB-Prim En. Production-cenpren
Consumption in Primary energy production sectors | [ktoe] | 2000 | 2001 | 2002 | 2003 | 2004 | 2005 | 2006 | 2007 | 2008 | 2009 | 2010 | 2011 | 2012 | 2013 | 2014 | 2015 | 2016 | 2017 | 2018 | 2019 | 2020 | 2021 | 2022 | 2023 | 2024 | 2025 | 2026 | 2027 | 2028 | 2029 | 2030 | 2031 | 2032 | 2033 | 2034 | 2035 | 2036 | 2037 | 2038 | 2039 | 2040 | 2041 | 2042 | 2043 | 2044 | 2045 | 2046 | 2047 | 2048 | 2049 | 2050
All Products | 0000 | 14582.5664 | 14639.151 | 14565.0726 | 12259.7378 | 12482.8589 | 12497.9924 | 11508.3567 | 10682.9332 | 10368.6661 | 10027.7033 | 10383.2951 | 10228.2373 | 9819.9048 | 9728.6509 | 9693.6659 | 10191.9959 | 10241.4286 | 10268.415 | 10248.6577 | 10219.2817 | 10185.3601 | 10176.99 | 10163.1162 | 10059.7595 | 9952.8511 | 9906.0324 | 9838.5127 | 9788.6264 | 9676.0052 | 9628.2123 | 9591.6239 | 9552.143 | 9481.9235 | 9383.2906 | 9331.7098 | 9241.2032 | 9215.5666 | 9174.2333 | 9129.8015 | 9086.4278 | 9042.3438 | 9009.4898 | 8978.3982 | 8814.5888 | 8663.6166 | 8599.6963 | 8500.7776 | 8415.5868 | 8259.7634 | 8176.4133 | 8103.1594
Solid Fuels | 2000 | 864.9565 | 799.214 | 417.9634 | 457.6263 | 371.3448 | 245.0767 | 219.823 | 397.3654 | 313.803 | 187.0956 | 254.3156 | 369.5356 | 307.3045 | 280.8276 | 307.8198 | 314.6808 | 316.1995 | 318.0464 | 291.0882 | 284.3326 | 281.3106 | 283.2252 | 275.2972 | 270.3809 | 269.3923 | 271.1107 | 268.7434 | 266.9882 | 263.9925 | 257.7785 | 251.501 | 251.4183 | 243.6317 | 238.0853 | 231.3512 | 222.6569 | 221.7441 | 216.6131 | 212.2006 | 207.7052 | 203.1093 | 202.5392 | 200.1228 | 193.2919 | 189.1658 | 188.3433 | 183.1878 | 175.1925 | 171.7083 | 165.2777 | 159.318
Hard coal and derivatives | 2100 | 821.429 | 765.3658 | 378.0614 | 422.8077 | 284.6651 | 213.7618 | 190.9132 | 361.9849 | 285.8023 | 165.4959 | 47.525 | 62.1627 | 19.0128 | 20.5424 | 15.2709 | 22.5471 | 22.8876 | 23.2426 | 18.2524 | 17.5528 | 17.4048 | 17.7971 | 16.8757 | 16.6075 | 16.7036 | 17.0529 | 17.0815 | 17.0922 | 17.121 | 16.5223 | 15.9063 | 15.8094 | 14.8351 | 14.04 | 13.3446 | 12.9487 | 12.9003 | 12.3504 | 11.9056 | 11.6061 | 11.2808 | 11.2112 | 10.9981 | 10.6647 | 10.3558 | 10.2301 | 9.9114 | 9.3378 | 9.2425 | 8.791 | 8.3672
Hard Coal | 2111 | 818.0174 | 765.3658 | 378.0614 | 422.8077 | 284.6651 | 213.7618 | 190.9132 | 361.9849 | 284.4024 | 165.4959 | 47.525 | 62.1627 | 19.0128 | 17.8196 | 15.2709 | 22.5471 | 22.8876 | 23.2426 | 18.2524 | 17.5528 | 17.4048 | 17.7971 | 16.8757 | 16.6075 | 16.7036 | 17.0529 | 17.0815 | 17.0922 | 17.121 | 16.5223 | 15.9063 | 15.8094 | 14.8351 | 14.04 | 13.3446 | 12.9487 | 12.9003 | 12.3504 | 11.9056 | 11.6061 | 11.2808 | 11.2112 | 10.9981 | 10.6647 | 10.3558 | 10.2301 | 9.9114 | 9.3378 | 9.2425 | 8.791 | 8.3672
Anthracite | 2115 | 0 | 0 | 0 | 0 | 0 | 0 | 2.1 | 0 | 0 | 0 | 0 | 0 | 0 | 0 | 0 | 0 | 0 | 0 | 0 | 0 | 0 | 0 | 0 | 0 | 0 | 0 | 0 | 0 | 0 | 0 | 0 | 0 | 0 | 0 | 0 | 0 | 0 | 0 | 0 | 0 | 0 | 0 | 0 | 0 | 0 | 0 | 0 | 0 | 0 | 0 | 0
Coking Coal | 2116 | 28.9482 | 29.6865 | 26.1906 | 2 | 1.3995 | 0 | 0 | 0 | 0 | 0 | 0 | 0 | 0 | 0 | 0 | 0 | 0 | 0 | 0 | 0 | 0 | 0 | 0 | 0 | 0 | 0 | 0 | 0 | 0 | 0 | 0 | 0 | 0 | 0 | 0 | 0 | 0 | 0 | 0 | 0 | 0 | 0 | 0 | 0 | 0 | 0 | 0 | 0 | 0 | 0 | 0
Other Bituminous Coal | 2117 | 789.0691 | 735.6793 | 351.8707 | 420.8077 | 280.3657 | 210.8246 | 187.6131 | 359.4855 | 279.7991 | 161.4959 | 45.877 | 60.7057 | 19.0128 | 17.8196 | 15.2709 | 22.5471 | 22.8876 | 23.2426 | 18.2524 | 17.5528 | 17.4048 | 17.7971 | 16.8757 | 16.6075 | 16.7036 | 17.0529 | 17.0815 | 17.0922 | 17.121 | 16.5223 | 15.9063 | 15.8094 | 14.8351 | 14.04 | 13.3446 | 12.9487 | 12.9003 | 12.3504 | 11.9056 | 11.6061 | 11.2808 | 11.2112 | 10.9981 | 10.6647 | 10.3558 | 10.2301 | 9.9114 | 9.3378 | 9.2425 | 8.791 | 8.3672
Sub-bituminous Coal | 2118 | 0 | 0 | 0 | 0 | 2.8999 | 2.9372 | 1.2 | 2.4994 | 4.6032 | 4 | 1.648 | 1.457 | 0 | 0 | 0 | 0 | 0 | 0 | 0 | 0 | 0 | 0 | 0 | 0 | 0 | 0 | 0 | 0 | 0 | 0 | 0 | 0 | 0 | 0 | 0 | 0 | 0 | 0 | 0 | 0 | 0 | 0 | 0 | 0 | 0 | 0 | 0 | 0 | 0 | 0 | 0
Patent Fuels | 2112 | 0 | 0 | 0 | 0 | 0 | 0 | 0 | 0 | 0 | 0 | 0 | 0 | 0 | 0 | 0 | 0 | 0 | 0 | 0 | 0 | 0 | 0 | 0 | 0 | 0 | 0 | 0 | 0 | 0 | 0 | 0 | 0 | 0 | 0 | 0 | 0 | 0 | 0 | 0 | 0 | 0 | 0 | 0 | 0 | 0 | 0 | 0 | 0 | 0 | 0 | 0
Coke | 2120 | 3.4116 | 0 | 0 | 0 | 0 | 0 | 0 | 0 | 1.4 | 0 | 0 | 0 | 0 | 2.7228 | 0 | 0 | 0 | 0 | 0 | 0 | 0 | 0 | 0 | 0 | 0 | 0 | 0 | 0 | 0 | 0 | 0 | 0 | 0 | 0 | 0 | 0 | 0 | 0 | 0 | 0 | 0 | 0 | 0 | 0 | 0 | 0 | 0 | 0 | 0 | 0 | 0
Coke Oven Coke | 2121 | 3.4116 | 0 | 0 | 0 | 0 | 0 | 0 | 0 | 1.4 | 0 | 0 | 0 | 0 | 2.7228 | 0 | 0 | 0 | 0 | 0 | 0 | 0 | 0 | 0 | 0 | 0 | 0 | 0 | 0 | 0 | 0 | 0 | 0 | 0 | 0 | 0 | 0 | 0 | 0 | 0 | 0 | 0 | 0 | 0 | 0 | 0 | 0 | 0 | 0 | 0 | 0 | 0
Gas Coke | 2122 | 0 | 0 | 0 | 0 | 0 | 0 | 0 | 0 | 0 | 0 | 0 | 0 | 0 | 0 | 0 | 0 | 0 | 0 | 0 | 0 | 0 | 0 | 0 | 0 | 0 | 0 | 0 | 0 | 0 | 0 | 0 | 0 | 0 | 0 | 0 | 0 | 0 | 0 | 0 | 0 | 0 | 0 | 0 | 0 | 0 | 0 | 0 | 0 | 0 | 0 | 0
Coal Tar | 2130 | 0 | 0 | 0 | 0 | 0 | 0 | 0 | 0 | 0 | 0 | 0 | 0 | 0 | 0 | 0 | 0 | 0 | 0 | 0 | 0 | 0 | 0 | 0 | 0 | 0 | 0 | 0 | 0 | 0 | 0 | 0 | 0 | 0 | 0 | 0 | 0 | 0 | 0 | 0 | 0 | 0 | 0 | 0 | 0 | 0 | 0 | 0 | 0 | 0 | 0 | 0
Lignite and Derivatives | 2200 | 37.2918 | 26.8425 | 32.6907 | 28.3948 | 84.4877 | 25.487 | 24.2022 | 30.9827 | 24.8006 | 18.3997 | 205.7396 | 304.5785 | 285.9271 | 258.4387 | 288.7509 | 281.1456 | 282.3262 | 283.8021 | 263.375 | 257.6254 | 254.7839 | 256.0974 | 249.4736 | 244.8533 | 243.7132 | 244.9079 | 242.5245 | 240.7806 | 237.7561 | 232.3895 | 226.9891 | 226.9682 | 220.5906 | 216.0811 | 210.3786 | 202.3058 | 201.4764 | 197.1309 | 193.348 | 189.262 | 185.1188 | 184.637 | 182.5184 | 176.1145 | 172.449 | 171.7951 | 167.1823 | 160.092 | 156.7776 | 151.0178 | 145.6868
Lignite/Brown Coal | 2210 | 35.8587 | 25.8425 | 22.4009 | 24.5184 | 76.2599 | 15.5032 | 12.5985 | 7.8487 | 7.7135 | 7.0714 | 202.8734 | 283.7988 | 282.5832 | 252.7668 | 287.3178 | 280.1902 | 281.3673 | 282.8402 | 262.608 | 256.9182 | 254.0912 | 255.3817 | 248.8161 | 244.2131 | 243.0732 | 244.2526 | 241.8607 | 240.1089 | 237.078 | 231.7378 | 226.3606 | 226.3379 | 220.0164 | 215.537 | 209.8698 | 201.8175 | 200.99 | 196.6652 | 192.8985 | 188.8224 | 184.69 | 184.2093 | 182.0983 | 175.7071 | 172.0551 | 171.4042 | 166.8016 | 159.7339 | 156.4232 | 150.6794 | 145.3618
Peat | 2310 | 0 | 0 | 9.3058 | 0 | 4.3976 | 6.6399 | 6.3037 | 13.0937 | 7 | 3.2 | 0 | 9.315 | 0 | 2.8058 | 0 | 0 | 0 | 0 | 0 | 0 | 0 | 0 | 0 | 0 | 0 | 0 | 0 | 0 | 0 | 0 | 0 | 0 | 0 | 0 | 0 | 0 | 0 | 0 | 0 | 0 | 0 | 0 | 0 | 0 | 0 | 0 | 0 | 0 | 0 | 0 | 0
BKB (brown coal briquettes) | 2230 | 1.4331 | 1 | 0.98399 | 3.8764 | 3.8302 | 3.3439 | 5.3 | 10.0403 | 10.0871 | 8.1283 | 2.8663 | 11.4647 | 3.3439 | 2.8661 | 1.4331 | 0.9554 | 0.95895 | 0.96187 | 0.76695 | 0.70713 | 0.69272 | 0.71572 | 0.65755 | 0.64019 | 0.63997 | 0.65529 | 0.66378 | 0.67171 | 0.67805 | 0.65171 | 0.62846 | 0.63033 | 0.5742 | 0.54412 | 0.50874 | 0.48831 | 0.48639 | 0.46566 | 0.44945 | 0.43966 | 0.42884 | 0.42775 | 0.42006 | 0.4074 | 0.39385 | 0.39093 | 0.38062 | 0.35808 | 0.35439 | 0.33835 | 0.32495
Peat Products | 2330 | 0 | 0 | 0 | 0 | 0 | 0 | 0 | 0 | 0 | 0 | 0 | 0 | 0 | 0 | 0 | 0 | 0 | 0 | 0 | 0 | 0 | 0 | 0 | 0 | 0 | 0 | 0 | 0 | 0 | 0 | 0 | 0 | 0 | 0 | 0 | 0 | 0 | 0 | 0 | 0 | 0 | 0 | 0 | 0 | 0 | 0 | 0 | 0 | 0 | 0 | 0
Oil Shale and Oil Sands | 2410 | 6.2357 | 7.0058 | 7.2113 | 6.4238 | 2.1919 | 5.8278 | 4.7077 | 4.3979 | 3.2 | 3.2 | 1.0509 | 2.7945 | 2.3646 | 1.8465 | 3.798 | 10.9881 | 10.9857 | 11.0016 | 9.4608 | 9.1545 | 9.1219 | 9.3306 | 8.9479 | 8.9201 | 8.9755 | 9.1499 | 9.1373 | 9.1155 | 9.1155 | 8.8667 | 8.6056 | 8.6407 | 8.2061 | 7.9643 | 7.6281 | 7.4024 | 7.3675 | 7.1318 | 6.9471 | 6.8371 | 6.7097 | 6.6911 | 6.6064 | 6.5127 | 6.361 | 6.3181 | 6.0941 | 5.7627 | 5.6881 | 5.469 | 5.264
Total petroleum products (without biofuels) | 3000 | 646.2804 | 261.2642 | 245.5802 | 222.3559 | 438.4617 | 850.1336 | 697.8811 | 636.679 | 629.7209 | 602.9815 | 670.4613 | 732.697 | 789.4843 | 826.257 | 852.3591 | 877.3873 | 880.167 | 881.2551 | 789.6929 | 781.923 | 775.5117 | 771.7605 | 768.3217 | 755.1306 | 742.7694 | 740.2481 | 734.2465 | 729.8173 | 719.8073 | 713.0653 | 713.8065 | 712.8276 | 707.2801 | 699.6376 | 695.4144 | 686.5845 | 684.5543 | 681.4212 | 677.7916 | 674.2953 | 669.2166 | 667.1282 | 664.6156 | 648.9267 | 632.1019 | 629.0979 | 624.2739 | 619.8678 | 605.5578 | 597.0234 | 591.9483
Crude oil, feedstocks and other hydrocarbons | 3100 | 456.6719 | 71.3004 | 73.7933 | 79.1185 | 149.5981 | 42.8251 | 14.2019 | 1.0001 | 1.0001 | 3.1007 | 1.0509 | 0 | 0 | 0 | 0 | 0 | 0 | 0 | 0 | 0 | 0 | 0 | 0 | 0 | 0 | 0 | 0 | 0 | 0 | 0 | 0 | 0 | 0 | 0 | 0 | 0 | 0 | 0 | 0 | 0 | 0 | 0 | 0 | 0 | 0 | 0 | 0 | 0 | 0 | 0 | 0
Crude oil and NGL | 3110 | 456.6719 | 71.3004 | 73.7933 | 79.1185 | 149.5981 | 42.8251 | 14.2019 | 1.0001 | 1.0001 | 3.1007 | 1.0509 | 0 | 0 | 0 | 0 | 0 | 0 | 0 | 0 | 0 | 0 | 0 | 0 | 0 | 0 | 0 | 0 | 0 | 0 | 0 | 0 | 0 | 0 | 0 | 0 | 0 | 0 | 0 | 0 | 0 | 0 | 0 | 0 | 0 | 0 | 0 | 0 | 0 | 0 | 0 | 0
Crude Oil without NGL | 3105 | 126.7287 | 71.3004 | 24.8978 | 41.0093 | 137.9982 | 42.8251 | 14.2019 | 1.0001 | 1.0001 | 3.1007 | 1.0509 | 0 | 0 | 0 | 0 | 0 | 0 | 0 | 0 | 0 | 0 | 0 | 0 | 0 | 0 | 0 | 0 | 0 | 0 | 0 | 0 | 0 | 0 | 0 | 0 | 0 | 0 | 0 | 0 | 0 | 0 | 0 | 0 | 0 | 0 | 0 | 0 | 0 | 0 | 0 | 0
Natural Gas Liquids (NGL) | 3106 | 329.9432 | 0 | 48.8955 | 38.1092 | 11.5999 | 0 | 0 | 0 | 0 | 0 | 0 | 0 | 0 | 0 | 0 | 0 | 0 | 0 | 0 | 0 | 0 | 0 | 0 | 0 | 0 | 0 | 0 | 0 | 0 | 0 | 0 | 0 | 0 | 0 | 0 | 0 | 0 | 0 | 0 | 0 | 0 | 0 | 0 | 0 | 0 | 0 | 0 | 0 | 0 | 0 | 0
Feedstocks and other hydrocarbons | 3190 | 0 | 0 | 0 | 0 | 0 | 0 | 0 | 0 | 0 | 0 | 0 | 0 | 0 | 0 | 0 | 0 | 0 | 0 | 0 | 0 | 0 | 0 | 0 | 0 | 0 | 0 | 0 | 0 | 0 | 0 | 0 | 0 | 0 | 0 | 0 | 0 | 0 | 0 | 0 | 0 | 0 | 0 | 0 | 0 | 0 | 0 | 0 | 0 | 0 | 0 | 0
Refinery Feedstocks | 3191 | 0 | 0 | 0 | 0 | 0 | 0 | 0 | 0 | 0 | 0 | 0 | 0 | 0 | 0 | 0 | 0 | 0 | 0 | 0 | 0 | 0 | 0 | 0 | 0 | 0 | 0 | 0 | 0 | 0 | 0 | 0 | 0 | 0 | 0 | 0 | 0 | 0 | 0 | 0 | 0 | 0 | 0 | 0 | 0 | 0 | 0 | 0 | 0 | 0 | 0 | 0
Additives / Oxygenates | 3192 | 0 | 0 | 0 | 0 | 0 | 0 | 0 | 0 | 0 | 0 | 0 | 0 | 0 | 0 | 0 | 0 | 0 | 0 | 0 | 0 | 0 | 0 | 0 | 0 | 0 | 0 | 0 | 0 | 0 | 0 | 0 | 0 | 0 | 0 | 0 | 0 | 0 | 0 | 0 | 0 | 0 | 0 | 0 | 0 | 0 | 0 | 0 | 0 | 0 | 0 | 0
Other Hydrocarbons (without biofuels) | 3193 | 0 | 0 | 0 | 0 | 0 | 0 | 0 | 0 | 0 | 0 | 0 | 0 | 0 | 0 | 0 | 0 | 0 | 0 | 0 | 0 | 0 | 0 | 0 | 0 | 0 | 0 | 0 | 0 | 0 | 0 | 0 | 0 | 0 | 0 | 0 | 0 | 0 | 0 | 0 | 0 | 0 | 0 | 0 | 0 | 0 | 0 | 0 | 0 | 0 | 0 | 0
All Petroleum Products | 3200 | 189.6085 | 189.9638 | 171.7869 | 143.2373 | 288.8636 | 807.3086 | 683.6792 | 635.6788 | 628.7208 | 599.8808 | 669.4104 | 732.697 | 789.4843 | 826.257 | 852.3591 | 877.3873 | 880.167 | 881.2551 | 789.6929 | 781.923 | 775.5117 | 771.7605 | 768.3217 | 755.1306 | 742.7694 | 740.2481 | 734.2465 | 729.8173 | 719.8073 | 713.0653 | 713.8065 | 712.8276 | 707.2801 | 699.6376 | 695.4144 | 686.5845 | 684.5543 | 681.4212 | 677.7916 | 674.2953 | 669.2166 | 667.1282 | 664.6156 | 648.9267 | 632.1019 | 629.0979 | 624.2739 | 619.8678 | 605.5578 | 597.0234 | 591.9483
Refinery gas and ethane | 3210 | 0 | 0 | 0 | 0 | 29.5891 | 34.4898 | 29.9191 | 27.6308 | 25.3011 | 30.9998 | 25.2933 | 35.6363 | 33.3435 | 43.6953 | 29.8949 | 17.2528 | 17.3236 | 17.498 | 14.0326 | 12.8533 | 12.6501 | 13.3377 | 12.08 | 11.9064 | 12.0577 | 12.6392 | 12.7563 | 13.0844 | 13.1562 | 12.6399 | 12.2891 | 12.3197 | 11.1055 | 10.48 | 9.716 | 9.3419 | 9.266 | 8.7823 | 8.3843 | 8.1996 | 7.991 | 7.9672 | 7.817 | 7.6621 | 7.3949 | 7.413 | 6.9617 | 6.457 | 6.2027 | 5.8907 | 5.6657
Refinery Gas (not. Liquid) | 3214 | 0 | 0 | 0 | 0 | 29.5891 | 34.4898 | 29.9191 | 27.6308 | 25.3011 | 30.9998 | 25.2933 | 35.6363 | 33.3435 | 43.6953 | 29.8949 | 17.2528 | 17.3236 | 17.498 | 14.0326 | 12.8533 | 12.6501 | 13.3377 | 12.08 | 11.9064 | 12.0577 | 12.6392 | 12.7563 | 13.0844 | 13.1562 | 12.6399 | 12.2891 | 12.3197 | 11.1055 | 10.48 | 9.716 | 9.3419 | 9.266 | 8.7823 | 8.3843 | 8.1996 | 7.991 | 7.9672 | 7.817 | 7.6621 | 7.3949 | 7.413 | 6.9617 | 6.457 | 6.2027 | 5.8907 | 5.6657
Ethane | 3215 | 0 | 0 | 0 | 0 | 0 | 0 | 0 | 0 | 0 | 0 | 0 | 0 | 0 | 0 | 0 | 0 | 0 | 0 | 0 | 0 | 0 | 0 | 0 | 0 | 0 | 0 | 0 | 0 | 0 | 0 | 0 | 0 | 0 | 0 | 0 | 0 | 0 | 0 | 0 | 0 | 0 | 0 | 0 | 0 | 0 | 0 | 0 | 0 | 0 | 0 | 0
Liquified petroleum gas (LPG) | 3220 | 2.2212 | 1.1001 | 3.3005 | 0 | 0 | 0 | 13.497 | 17.8927 | 6.6009 | 4.4013 | 24.4568 | 14.5466 | 13.4709 | 12.3475 | 12.3483 | 13.4709 | 13.5253 | 13.6283 | 12.6232 | 12.1956 | 11.8911 | 11.6697 | 11.4032 | 11.1388 | 10.9519 | 10.8221 | 10.7929 | 10.7661 | 10.7516 | 10.6134 | 10.5379 | 10.3821 | 10.0676 | 9.8164 | 9.6341 | 9.4875 | 9.4281 | 9.2873 | 9.1803 | 9.0822 | 8.978 | 8.9302 | 8.8207 | 8.6988 | 8.5886 | 8.49 | 8.3831 | 8.2447 | 8.1914 | 8.0074 | 7.8879
Motor spirit | 3230 | 2.15 | 1.0499 | 1.052 | 1.0514 | 6.4016 | 4.1567 | 3.1012 | 0 | 1.0001 | 0 | 0 | 0 | 0 | 0 | 0 | 0 | 0 | 0 | 0 | 0 | 0 | 0 | 0 | 0 | 0 | 0 | 0 | 0 | 0 | 0 | 0 | 0 | 0 | 0 | 0 | 0 | 0 | 0 | 0 | 0 | 0 | 0 | 0 | 0 | 0 | 0 | 0 | 0 | 0 | 0 | 0
Gasoline (without biofuels) | 3234 | 2.15 | 1.0499 | 1.052 | 1.0514 | 6.4016 | 4.1567 | 3.1012 | 0 | 1.0001 | 0 | 0 | 0 | 0 | 0 | 0 | 0 | 0 | 0 | 0 | 0 | 0 | 0 | 0 | 0 | 0 | 0 | 0 | 0 | 0 | 0 | 0 | 0 | 0 | 0 | 0 | 0 | 0 | 0 | 0 | 0 | 0 | 0 | 0 | 0 | 0 | 0 | 0 | 0 | 0 | 0 | 0
Aviation Gasoline | 3235 | 0 | 0 | 0 | 0 | 0 | 0 | 0 | 0 | 0 | 0 | 0 | 0 | 0 | 0 | 0 | 0 | 0 | 0 | 0 | 0 | 0 | 0 | 0 | 0 | 0 | 0 | 0 | 0 | 0 | 0 | 0 | 0 | 0 | 0 | 0 | 0 | 0 | 0 | 0 | 0 | 0 | 0 | 0 | 0 | 0 | 0 | 0 | 0 | 0 | 0 | 0
Kerosenes - Jet Fuels | 3240 | 0 | 0 | 0 | 0 | 0 | 0 | 1.0001 | 1.0001 | 1.0001 | 0 | 1.027 | 0 | 0 | 2.0541 | 2.1024 | 2.0541 | 2.0626 | 2.0833 | 1.8726 | 1.8441 | 1.8151 | 1.7953 | 1.7764 | 1.7561 | 1.7421 | 1.7348 | 1.6744 | 1.6459 | 1.5922 | 1.5804 | 1.5806 | 1.5601 | 1.5578 | 1.5474 | 1.5407 | 1.5345 | 1.5161 | 1.5003 | 1.4773 | 1.4674 | 1.4554 | 1.4473 | 1.4387 | 1.4286 | 1.4161 | 1.4127 | 1.3455 | 1.311 | 1.254 | 1.2401 | 1.2269
Gasoline Type Jet Fuel | 3246 | 0 | 0 | 0 | 0 | 0 | 0 | 0 | 0 | 0 | 0 | 0 | 0 | 0 | 0 | 0 | 0 | 0 | 0 | 0 | 0 | 0 | 0 | 0 | 0 | 0 | 0 | 0 | 0 | 0 | 0 | 0 | 0 | 0 | 0 | 0 | 0 | 0 | 0 | 0 | 0 | 0 | 0 | 0 | 0 | 0 | 0 | 0 | 0 | 0 | 0 | 0
Kerosene Type Jet Fuel | 3247 | 0 | 0 | 0 | 0 | 0 | 0 | 0 | 0 | 0 | 0 | 0 | 0 | 0 | 0 | 0 | 0 | 0 | 0 | 0 | 0 | 0 | 0 | 0 | 0 | 0 | 0 | 0 | 0 | 0 | 0 | 0 | 0 | 0 | 0 | 0 | 0 | 0 | 0 | 0 | 0 | 0 | 0 | 0 | 0 | 0 | 0 | 0 | 0 | 0 | 0 | 0
Other Kerosene | 3244 | 0 | 0 | 0 | 0 | 0 | 0 | 1.0001 | 1.0001 | 1.0001 | 0 | 1.027 | 0 | 0 | 2.0541 | 2.1024 | 2.0541 | 2.0626 | 2.0833 | 1.8726 | 1.8441 | 1.8151 | 1.7953 | 1.7764 | 1.7561 | 1.7421 | 1.7348 | 1.6744 | 1.6459 | 1.5922 | 1.5804 | 1.5806 | 1.5601 | 1.5578 | 1.5474 | 1.5407 | 1.5345 | 1.5161 | 1.5003 | 1.4773 | 1.4674 | 1.4554 | 1.4473 | 1.4387 | 1.4286 | 1.4161 | 1.4127 | 1.3455 | 1.311 | 1.254 | 1.2401 | 1.2269
Naphtha | 3250 | 1.0509 | 0 | 0 | 0 | 0 | 0 | 0 | 0 | 0 | 0 | 0 | 0 | 0 | 0 | 0 | 0 | 0 | 0 | 0 | 0 | 0 | 0 | 0 | 0 | 0 | 0 | 0 | 0 | 0 | 0 | 0 | 0 | 0 | 0 | 0 | 0 | 0 | 0 | 0 | 0 | 0 | 0 | 0 | 0 | 0 | 0 | 0 | 0 | 0 | 0 | 0
Gas/Diesel oil (without biofuels) | 3260 | 154.5698 | 184.9058 | 122.5022 | 102.024 | 170.6875 | 615.5067 | 555.2811 | 498.897 | 558.2362 | 551.1922 | 590.2116 | 656.9578 | 720.9124 | 765.4849 | 787.9504 | 777.7325 | 780.2243 | 781.0376 | 701.8586 | 696.5413 | 691.1209 | 687.0061 | 685.5728 | 673.8484 | 662.4583 | 659.5137 | 653.7152 | 649.1879 | 639.7975 | 634.2816 | 635.3713 | 634.484 | 631.1197 | 625.044 | 622.2988 | 614.7927 | 613.0104 | 610.8534 | 608.0804 | 605.1556 | 600.8153 | 598.9239 | 596.8852 | 582.7405 | 567.7594 | 565.0223 | 561.1102 | 557.8377 | 544.9041 | 537.6807 | 533.4113
Residual Fuel Oil | 3270A | 28.6612 | 2.908 | 28.6931 | 39.2143 | 40.1191 | 95.5457 | 73.5759 | 64.0336 | 11.5889 | 1.9878 | 27.7051 | 24.8398 | 21.0171 | 1.9108 | 20.063 | 66.8769 | 67.0312 | 67.0077 | 59.3059 | 58.4888 | 58.0345 | 57.9517 | 57.4892 | 56.4809 | 55.5594 | 55.5382 | 55.3078 | 55.133 | 54.5099 | 53.95 | 54.0276 | 54.0817 | 53.4294 | 52.75 | 52.2247 | 51.4279 | 51.3337 | 50.9979 | 50.6692 | 50.3906 | 49.9769 | 49.8597 | 49.6541 | 48.3967 | 46.9429 | 46.7598 | 46.4735 | 46.0174 | 45.0056 | 44.2045 | 43.7565
Other Petroleum Products | 3280 | 0.95531 | 0 | 16.2391 | 0.9477 | 42.0663 | 57.6096 | 7.3048 | 26.2247 | 24.9936 | 11.2996 | 0.71654 | 0.71652 | 0.74039 | 0.76434 | 0 | 0 | 0 | 0 | 0 | 0 | 0 | 0 | 0 | 0 | 0 | 0 | 0 | 0 | 0 | 0 | 0 | 0 | 0 | 0 | 0 | 0 | 0 | 0 | 0 | 0 | 0 | 0 | 0 | 0 | 0 | 0 | 0 | 0 | 0 | 0 | 0
White Spirit and SBP | 3281 | 0 | 0 | 0 | 0 | 0 | 0 | 0 | 0 | 0 | 0 | 0 | 0 | 0 | 0 | 0 | 0 | 0 | 0 | 0 | 0 | 0 | 0 | 0 | 0 | 0 | 0 | 0 | 0 | 0 | 0 | 0 | 0 | 0 | 0 | 0 | 0 | 0 | 0 | 0 | 0 | 0 | 0 | 0 | 0 | 0 | 0 | 0 | 0 | 0 | 0 | 0
Lubricants | 3282 | 0 | 0 | 0 | 0 | 0 | 0 | 0 | 0 | 0 | 0 | 0 | 0 | 0 | 0 | 0 | 0 | 0 | 0 | 0 | 0 | 0 | 0 | 0 | 0 | 0 | 0 | 0 | 0 | 0 | 0 | 0 | 0 | 0 | 0 | 0 | 0 | 0 | 0 | 0 | 0 | 0 | 0 | 0 | 0 | 0 | 0 | 0 | 0 | 0 | 0 | 0
Bitumen | 3283 | 0 | 0 | 0 | 0 | 0 | 0 | 0 | 0 | 0 | 0 | 0 | 0 | 0 | 0 | 0 | 0 | 0 | 0 | 0 | 0 | 0 | 0 | 0 | 0 | 0 | 0 | 0 | 0 | 0 | 0 | 0 | 0 | 0 | 0 | 0 | 0 | 0 | 0 | 0 | 0 | 0 | 0 | 0 | 0 | 0 | 0 | 0 | 0 | 0 | 0 | 0
Petroleum Coke | 3285 | 0 | 0 | 0 | 0 | 0 | 0 | 0 | 0 | 0 | 0 | 0 | 0 | 0 | 0 | 0 | 0 | 0 | 0 | 0 | 0 | 0 | 0 | 0 | 0 | 0 | 0 | 0 | 0 | 0 | 0 | 0 | 0 | 0 | 0 | 0 | 0 | 0 | 0 | 0 | 0 | 0 | 0 | 0 | 0 | 0 | 0 | 0 | 0 | 0 | 0 | 0
Paraffin Waxes | 3286 | 0 | 0 | 0 | 0 | 0 | 0 | 0 | 0 | 0 | 0 | 0 | 0 | 0 | 0 | 0 | 0 | 0 | 0 | 0 | 0 | 0 | 0 | 0 | 0 | 0 | 0 | 0 | 0 | 0 | 0 | 0 | 0 | 0 | 0 | 0 | 0 | 0 | 0 | 0 | 0 | 0 | 0 | 0 | 0 | 0 | 0 | 0 | 0 | 0 | 0 | 0
Other Oil Products | 3295 | 0.95531 | 0 | 16.2391 | 0.9477 | 42.0663 | 57.6096 | 7.3048 | 26.2247 | 24.9936 | 11.2996 | 0.71654 | 0.71652 | 0.74039 | 0.76434 | 0 | 0 | 0 | 0 | 0 | 0 | 0 | 0 | 0 | 0 | 0 | 0 | 0 | 0 | 0 | 0 | 0 | 0 | 0 | 0 | 0 | 0 | 0 | 0 | 0 | 0 | 0 | 0 | 0 | 0 | 0 | 0 | 0 | 0 | 0 | 0 | 0
Gases | 4000 | 8693.7947 | 9522.4101 | 9698.0195 | 9057.1351 | 9147.8274 | 8986.3992 | 8225.4002 | 7421.9938 | 7293.4828 | 7142.4242 | 7421.1678 | 7164.3328 | 6836.2808 | 6728.296 | 6596.8056 | 7153.1034 | 7184.1731 | 7195.8355 | 7289.885 | 7209.1576 | 7146.5619 | 7118.7668 | 7067.5913 | 6968.5525 | 6866.0459 | 6823.9302 | 6788.482 | 6763.8022 | 6685.2722 | 6640.853 | 6608.0691 | 6582.5777 | 6500.869 | 6416.2542 | 6355.5112 | 6279.3754 | 6260.0792 | 6219.391 | 6180.1507 | 6146.0396 | 6115.5043 | 6094.294 | 6069.3899 | 5949.5607 | 5819.8659 | 5777.1951 | 5713.7978 | 5643.7086 | 5537.4446 | 5465.067 | 5413.5408
Natural gas | 4100 | 8667.4501 | 9493.9073 | 9667.8203 | 9029.8398 | 9115.3697 | 8961.01 | 8213.9233 | 7402.9916 | 7267.3498 | 7131.324 | 7393.1512 | 7136.961 | 6811.847 | 6695.573 | 6571.2968 | 7116.0106 | 7146.8988 | 7158.3423 | 7257.1535 | 7179.6424 | 7118.0107 | 7089.2305 | 7040.7804 | 6942.6465 | 6840.1969 | 6797.3512 | 6761.3599 | 6736.0458 | 6656.9908 | 6613.7947 | 6582.0307 | 6556.3262 | 6476.9455 | 6393.5125 | 6334.2031 | 6259.2294 | 6239.9944 | 6200.1723 | 6161.5908 | 6128.009 | 6098.0242 | 6076.8298 | 6052.2222 | 5933.0773 | 5803.9123 | 5761.2732 | 5698.3961 | 5629.2437 | 5523.2485 | 5451.6015 | 5400.6871
Derived Gases | 4200 | 26.3446 | 28.5028 | 30.1991 | 27.2953 | 32.4577 | 25.3892 | 11.4769 | 19.0022 | 26.133 | 11.1002 | 28.0166 | 27.3718 | 24.4338 | 32.723 | 25.5087 | 37.0928 | 37.2742 | 37.4932 | 32.7315 | 29.5152 | 28.5512 | 29.5363 | 26.8108 | 25.906 | 25.8489 | 26.579 | 27.1221 | 27.7564 | 28.2814 | 27.0582 | 26.0385 | 26.2516 | 23.9236 | 22.7417 | 21.3081 | 20.146 | 20.0849 | 19.2187 | 18.5599 | 18.0306 | 17.4801 | 17.4642 | 17.1677 | 16.4834 | 15.9536 | 15.9218 | 15.4017 | 14.4649 | 14.1961 | 13.4655 | 12.8537
Coke Oven Gas | 4210 | 26.3446 | 28.5028 | 26.8991 | 24.7952 | 28.3571 | 22.0215 | 9.0769 | 17.6022 | 17.733 | 9.0999 | 3.3916 | 3.4394 | 3.2243 | 2.9379 | 2.8423 | 2.5318 | 2.5716 | 2.6126 | 2.0273 | 1.8682 | 1.8287 | 1.8997 | 1.7307 | 1.6862 | 1.6977 | 1.7556 | 1.7878 | 1.8183 | 1.8513 | 1.767 | 1.6875 | 1.6847 | 1.527 | 1.4207 | 1.32 | 1.267 | 1.2628 | 1.1922 | 1.1377 | 1.1033 | 1.0657 | 1.0602 | 1.0364 | 1.001 | 0.96453 | 0.95395 | 0.91999 | 0.85523 | 0.84702 | 0.7974 | 0.75306
Blast Furnace Gas | 4220 | 0 | 0 | 0 | 0 | 0 | 0 | 0 | 0 | 0 | 0 | 0 | 0 | 0 | 0 | 0 | 0 | 0 | 0 | 0 | 0 | 0 | 0 | 0 | 0 | 0 | 0 | 0 | 0 | 0 | 0 | 0 | 0 | 0 | 0 | 0 | 0 | 0 | 0 | 0 | 0 | 0 | 0 | 0 | 0 | 0 | 0 | 0 | 0 | 0 | 0 | 0
Gas Works Gas | 4230 | 0 | 0 | 3.3 | 2.5 | 4.1007 | 3.3677 | 2.4 | 1.4 | 8.4 | 2.0003 | 2.7228 | 3.0096 | 2.3168 | 8.2643 | 1.863 | 9.4344 | 9.4731 | 9.5216 | 9.0865 | 8.5796 | 8.3903 | 8.5459 | 8.0528 | 7.8318 | 7.7952 | 7.9088 | 7.9515 | 8.014 | 8.0327 | 7.7952 | 7.5804 | 7.605 | 7.179 | 6.9359 | 6.6255 | 6.3102 | 6.2848 | 6.0791 | 5.9146 | 5.765 | 5.6106 | 5.6001 | 5.5184 | 5.3073 | 5.1634 | 5.1493 | 4.9933 | 4.7314 | 4.6359 | 4.4275 | 4.2467
Other recovered gases | 4240 | 0 | 0 | 0 | 0 | 0 | 0 | 0 | 0 | 0 | 0 | 21.9022 | 20.9229 | 18.8927 | 21.5207 | 20.8035 | 25.1266 | 25.2295 | 25.3589 | 21.6177 | 19.0675 | 18.3322 | 19.0908 | 17.0273 | 16.388 | 16.356 | 16.9146 | 17.3828 | 17.9241 | 18.3975 | 17.496 | 16.7706 | 16.9619 | 15.2176 | 14.3851 | 13.3625 | 12.5688 | 12.5372 | 11.9474 | 11.5075 | 11.1623 | 10.8038 | 10.8039 | 10.6128 | 10.1752 | 9.8256 | 9.8186 | 9.4884 | 8.8782 | 8.7131 | 8.2406 | 7.854
Nuclear heat | 5100 | 0 | 0 | 0 | 0 | 0 | 0 | 0 | 0 | 0 | 0 | 0 | 0 | 0 | 0 | 0 | 0 | 0 | 0 | 0 | 0 | 0 | 0 | 0 | 0 | 0 | 0 | 0 | 0 | 0 | 0 | 0 | 0 | 0 | 0 | 0 | 0 | 0 | 0 | 0 | 0 | 0 | 0 | 0 | 0 | 0 | 0 | 0 | 0 | 0 | 0 | 0
Derived heat | 5200 | 391.6867 | 368.1539 | 438.826 | 338.2184 | 343.3134 | 320.7483 | 370.9988 | 322.8876 | 275.8638 | 277.7877 | 267.3889 | 183.7726 | 186.301 | 180.2131 | 145.3559 | 147.5122 | 148.9952 | 150.5445 | 152.3416 | 157.4963 | 160.2906 | 161.6469 | 165.6783 | 166.4234 | 167.3261 | 166.6881 | 164.4805 | 162.7863 | 161.2776 | 161.9954 | 161.942 | 160.6551 | 162.9856 | 162.6982 | 164.8772 | 165.3047 | 165.068 | 165.7931 | 166.0734 | 165.7635 | 165.29 | 164.5299 | 164.3508 | 162.1487 | 162.7874 | 161.2857 | 159.1116 | 158.8622 | 156.7 | 156.944 | 155.7289
Renewable energies | 5500 | 0.26269 | 0.80291 | 0.99996 | 0.49151 | 0.20427 | 0.11942 | 0 | 0 | 0 | 2.2989 | 1.3853 | 0.9315 | 1.3136 | 11.9901 | 10.2464 | 10.3181 | 10.3698 | 10.3743 | 10.0767 | 10.475 | 10.6785 | 10.7736 | 10.9721 | 10.8741 | 10.8318 | 10.7406 | 10.6015 | 10.4122 | 10.2313 | 10.1841 | 10.1092 | 9.9771 | 10.0141 | 9.9398 | 9.9519 | 9.9024 | 9.8484 | 9.8724 | 9.8747 | 9.8583 | 9.8356 | 9.7836 | 9.7526 | 9.5294 | 9.509 | 9.4299 | 9.3834 | 9.3393 | 9.2353 | 9.2605 | 9.2257
Hydro power | 5510 | 0 | 0 | 0 | 0 | 0 | 0 | 0 | 0 | 0 | 0 | 0 | 0 | 0 | 0 | 0 | 0 | 0 | 0 | 0 | 0 | 0 | 0 | 0 | 0 | 0 | 0 | 0 | 0 | 0 | 0 | 0 | 0 | 0 | 0 | 0 | 0 | 0 | 0 | 0 | 0 | 0 | 0 | 0 | 0 | 0 | 0 | 0 | 0 | 0 | 0 | 0
Wind Power | 5520 | 0 | 0 | 0 | 0 | 0 | 0 | 0 | 0 | 0 | 0 | 0 | 0 | 0 | 0 | 0 | 0 | 0 | 0 | 0 | 0 | 0 | 0 | 0 | 0 | 0 | 0 | 0 | 0 | 0 | 0 | 0 | 0 | 0 | 0 | 0 | 0 | 0 | 0 | 0 | 0 | 0 | 0 | 0 | 0 | 0 | 0 | 0 | 0 | 0 | 0 | 0
Solar energy | 5530 | 0 | 0 | 0 | 0 | 0 | 0 | 0 | 0 | 0 | 0 | 0 | 0 | 0 | 0 | 0 | 0 | 0 | 0 | 0 | 0 | 0 | 0 | 0 | 0 | 0 | 0 | 0 | 0 | 0 | 0 | 0 | 0 | 0 | 0 | 0 | 0 | 0 | 0 | 0 | 0 | 0 | 0 | 0 | 0 | 0 | 0 | 0 | 0 | 0 | 0 | 0
Solar thermal | 5532 | 0 | 0 | 0 | 0 | 0 | 0 | 0 | 0 | 0 | 0 | 0 | 0 | 0 | 0 | 0 | 0 | 0 | 0 | 0 | 0 | 0 | 0 | 0 | 0 | 0 | 0 | 0 | 0 | 0 | 0 | 0 | 0 | 0 | 0 | 0 | 0 | 0 | 0 | 0 | 0 | 0 | 0 | 0 | 0 | 0 | 0 | 0 | 0 | 0 | 0 | 0
Solar Photovoltaic | 5534 | 0 | 0 | 0 | 0 | 0 | 0 | 0 | 0 | 0 | 0 | 0 | 0 | 0 | 0 | 0 | 0 | 0 | 0 | 0 | 0 | 0 | 0 | 0 | 0 | 0 | 0 | 0 | 0 | 0 | 0 | 0 | 0 | 0 | 0 | 0 | 0 | 0 | 0 | 0 | 0 | 0 | 0 | 0 | 0 | 0 | 0 | 0 | 0 | 0 | 0 | 0
Tide, Wave and Ocean | 5535 | 0 | 0 | 0 | 0 | 0 | 0 | 0 | 0 | 0 | 0 | 0 | 0 | 0 | 0 | 0 | 0 | 0 | 0 | 0 | 0 | 0 | 0 | 0 | 0 | 0 | 0 | 0 | 0 | 0 | 0 | 0 | 0 | 0 | 0 | 0 | 0 | 0 | 0 | 0 | 0 | 0 | 0 | 0 | 0 | 0 | 0 | 0 | 0 | 0 | 0 | 0
Biomass and Renewable wastes | 5540 | 0.26269 | 0.80291 | 0.99996 | 0.49151 | 0.20427 | 0.11942 | 0 | 0 | 0 | 2.2989 | 1.3853 | 0.9315 | 1.3136 | 11.9901 | 10.2464 | 10.3181 | 10.3698 | 10.3743 | 10.0767 | 10.475 | 10.6785 | 10.7736 | 10.9721 | 10.8741 | 10.8318 | 10.7406 | 10.6015 | 10.4122 | 10.2313 | 10.1841 | 10.1092 | 9.9771 | 10.0141 | 9.9398 | 9.9519 | 9.9024 | 9.8484 | 9.8724 | 9.8747 | 9.8583 | 9.8356 | 9.7836 | 9.7526 | 9.5294 | 9.509 | 9.4299 | 9.3834 | 9.3393 | 9.2353 | 9.2605 | 9.2257
Solid biofuels (Wood & Wood waste) | 5541 | 0.26269 | 0.80291 | 0.99996 | 0.49151 | 0.20427 | 0.11942 | 0 | 0 | 0 | 2.2989 | 1.3853 | 0.9315 | 1.3136 | 11.9901 | 10.2464 | 10.3181 | 10.3698 | 10.3743 | 10.0767 | 10.475 | 10.6785 | 10.7736 | 10.9721 | 10.8741 | 10.8318 | 10.7406 | 10.6015 | 10.4122 | 10.2313 | 10.1841 | 10.1092 | 9.9771 | 10.0141 | 9.9398 | 9.9519 | 9.9024 | 9.8484 | 9.8724 | 9.8747 | 9.8583 | 9.8356 | 9.7836 | 9.7526 | 9.5294 | 9.509 | 9.4299 | 9.3834 | 9.3393 | 9.2353 | 9.2605 | 9.2257
Charcoal | 5544 | 0 | 0 | 0 | 0 | 0 | 0 | 0 | 0 | 0 | 0 | 0 | 0 | 0 | 0 | 0 | 0 | 0 | 0 | 0 | 0 | 0 | 0 | 0 | 0 | 0 | 0 | 0 | 0 | 0 | 0 | 0 | 0 | 0 | 0 | 0 | 0 | 0 | 0 | 0 | 0 | 0 | 0 | 0 | 0 | 0 | 0 | 0 | 0 | 0 | 0 | 0
Biogas | 5542 | 0 | 0 | 0 | 0 | 0 | 0 | 0 | 0 | 0 | 0 | 0 | 0 | 0 | 0 | 0 | 0 | 0 | 0 | 0 | 0 | 0 | 0 | 0 | 0 | 0 | 0 | 0 | 0 | 0 | 0 | 0 | 0 | 0 | 0 | 0 | 0 | 0 | 0 | 0 | 0 | 0 | 0 | 0 | 0 | 0 | 0 | 0 | 0 | 0 | 0 | 0
Municipal waste (renewable) | 55431 | 0 | 0 | 0 | 0 | 0 | 0 | 0 | 0 | 0 | 0 | 0 | 0 | 0 | 0 | 0 | 0 | 0 | 0 | 0 | 0 | 0 | 0 | 0 | 0 | 0 | 0 | 0 | 0 | 0 | 0 | 0 | 0 | 0 | 0 | 0 | 0 | 0 | 0 | 0 | 0 | 0 | 0 | 0 | 0 | 0 | 0 | 0 | 0 | 0 | 0 | 0
Liquid biofuels | 5545 | 0 | 0 | 0 | 0 | 0 | 0 | 0 | 0 | 0 | 0 | 0 | 0 | 0 | 0 | 0 | 0 | 0 | 0 | 0 | 0 | 0 | 0 | 0 | 0 | 0 | 0 | 0 | 0 | 0 | 0 | 0 | 0 | 0 | 0 | 0 | 0 | 0 | 0 | 0 | 0 | 0 | 0 | 0 | 0 | 0 | 0 | 0 | 0 | 0 | 0 | 0
Biogasoline | 5546 | 0 | 0 | 0 | 0 | 0 | 0 | 0 | 0 | 0 | 0 | 0 | 0 | 0 | 0 | 0 | 0 | 0 | 0 | 0 | 0 | 0 | 0 | 0 | 0 | 0 | 0 | 0 | 0 | 0 | 0 | 0 | 0 | 0 | 0 | 0 | 0 | 0 | 0 | 0 | 0 | 0 | 0 | 0 | 0 | 0 | 0 | 0 | 0 | 0 | 0 | 0
Biodiesels | 5547 | 0 | 0 | 0 | 0 | 0 | 0 | 0 | 0 | 0 | 0 | 0 | 0 | 0 | 0 | 0 | 0 | 0 | 0 | 0 | 0 | 0 | 0 | 0 | 0 | 0 | 0 | 0 | 0 | 0 | 0 | 0 | 0 | 0 | 0 | 0 | 0 | 0 | 0 | 0 | 0 | 0 | 0 | 0 | 0 | 0 | 0 | 0 | 0 | 0 | 0 | 0
Bio jet kerosene | 5549 | 0 | 0 | 0 | 0 | 0 | 0 | 0 | 0 | 0 | 0 | 0 | 0 | 0 | 0 | 0 | 0 | 0 | 0 | 0 | 0 | 0 | 0 | 0 | 0 | 0 | 0 | 0 | 0 | 0 | 0 | 0 | 0 | 0 | 0 | 0 | 0 | 0 | 0 | 0 | 0 | 0 | 0 | 0 | 0 | 0 | 0 | 0 | 0 | 0 | 0 | 0
Other liquid biofuels | 5548 | 0 | 0 | 0 | 0 | 0 | 0 | 0 | 0 | 0 | 0 | 0 | 0 | 0 | 0 | 0 | 0 | 0 | 0 | 0 | 0 | 0 | 0 | 0 | 0 | 0 | 0 | 0 | 0 | 0 | 0 | 0 | 0 | 0 | 0 | 0 | 0 | 0 | 0 | 0 | 0 | 0 | 0 | 0 | 0 | 0 | 0 | 0 | 0 | 0 | 0 | 0
Geothermal | 5550 | 0 | 0 | 0 | 0 | 0 | 0 | 0 | 0 | 0 | 0 | 0 | 0 | 0 | 0 | 0 | 0 | 0 | 0 | 0 | 0 | 0 | 0 | 0 | 0 | 0 | 0 | 0 | 0 | 0 | 0 | 0 | 0 | 0 | 0 | 0 | 0 | 0 | 0 | 0 | 0 | 0 | 0 | 0 | 0 | 0 | 0 | 0 | 0 | 0 | 0 | 0
Electricity | 6000 | 3985.5377 | 3687.3059 | 3763.6836 | 2183.9107 | 2181.7074 | 2095.5151 | 1994.2536 | 1904.0075 | 1855.7957 | 1815.1153 | 1768.5523 | 1776.9438 | 1699.1967 | 1701.0433 | 1781.0553 | 1688.9702 | 1701.5004 | 1712.3359 | 1715.552 | 1775.8767 | 1810.9872 | 1830.7974 | 1875.2373 | 1888.3803 | 1896.4684 | 1893.2978 | 1871.9424 | 1854.8042 | 1835.4088 | 1844.3212 | 1846.182 | 1834.6737 | 1857.1305 | 1856.6638 | 1874.5929 | 1877.3688 | 1874.2624 | 1881.133 | 1883.7016 | 1882.7573 | 1879.3799 | 1871.2069 | 1870.1589 | 1851.1243 | 1850.1798 | 1834.3378 | 1811.0168 | 1808.6104 | 1779.1118 | 1782.8354 | 1773.3927
Wastes (non-renewable) | 7200 | 0.047769 | 0 | 0 | 0 | 0 | 0 | 0 | 0 | 0 | 0 | 0.023885 | 0.023885 | 0.023884 | 0.023885 | 0.023885 | 0.023884 | 0.023609 | 0.023337 | 0.021196 | 0.020308 | 0.019704 | 0.019544 | 0.018394 | 0.017628 | 0.017201 | 0.016901 | 0.016438 | 0.015978 | 0.015551 | 0.014765 | 0.013968 | 0.013446 | 0.012545 | 0.011684 | 0.010979 | 0.010453 | 0.010129 | 0.0095276 | 0.0090068 | 0.0085935 | 0.0081768 | 0.0079232 | 0.0076072 | 0.0072191 | 0.0068913 | 0.0066526 | 0.0063199 | 0.0058813 | 0.0056978 | 0.0053544 | 0.0050269
Industrial wastes | 7100 | 0.047769 | 0 | 0 | 0 | 0 | 0 | 0 | 0 | 0 | 0 | 0.023885 | 0.023885 | 0.023884 | 0.023885 | 0.023885 | 0.023884 | 0.023609 | 0.023337 | 0.021196 | 0.020308 | 0.019704 | 0.019544 | 0.018394 | 0.017628 | 0.017201 | 0.016901 | 0.016438 | 0.015978 | 0.015551 | 0.014765 | 0.013968 | 0.013446 | 0.012545 | 0.011684 | 0.010979 | 0.010453 | 0.010129 | 0.0095276 | 0.0090068 | 0.0085935 | 0.0081768 | 0.0079232 | 0.0076072 | 0.0072191 | 0.0068913 | 0.0066526 | 0.0063199 | 0.0058813 | 0.0056978 | 0.0053544 | 0.0050269
Municipal waste (non-renewable) | 55432 | 0 | 0 | 0 | 0 | 0 | 0 | 0 | 0 | 0 | 0 | 0 | 0 | 0 | 0 | 0 | 0 | 0 | 0 | 0 | 0 | 0 | 0 | 0 | 0 | 0 | 0 | 0 | 0 | 0 | 0 | 0 | 0 | 0 | 0 | 0 | 0 | 0 | 0 | 0 | 0 | 0 | 0 | 0 | 0 | 0 | 0 | 0 | 0 | 0 | 0 | 0
Hydrogen | H2F | 0 | 0 | 0 | 0 | 0 | 0 | 0 | 0 | 0 | 0 | 0 | 0 | 0 | 0 | 0 | 0 | 0 | 0 | 0 | 0 | 0 | 0 | 0 | 0 | 0 | 0 | 0 | 0 | 0 | 0 | 0 | 0 | 0 | 0 | 0 | 0 | 0 | 0 | 0 | 0 | 0 | 0 | 0 | 0 | 0 | 0 | 0 | 0 | 0 | 0 | 0
Synthetic Liquid Fuels | SLF | 0 | 0 | 0 | 0 | 0 | 0 | 0 | 0 | 0 | 0 | 0 | 0 | 0 | 0 | 0 | 0 | 0 | 0 | 0 | 0 | 0 | 0 | 0 | 0 | 0 | 0 | 0 | 0 | 0 | 0 | 0 | 0 | 0 | 0 | 0 | 0 | 0 | 0 | 0 | 0 | 0 | 0 | 0 | 0 | 0 | 0 | 0 | 0 | 0 | 0 | 0
Methanol (fuel cells) | MET | 0 | 0 | 0 | 0 | 0 | 0 | 0 | 0 | 0 | 0 | 0 | 0 | 0 | 0 | 0 | 0 | 0 | 0 | 0 | 0 | 0 | 0 | 0 | 0 | 0 | 0 | 0 | 0 | 0 | 0 | 0 | 0 | 0 | 0 | 0 | 0 | 0 | 0 | 0 | 0 | 0 | 0 | 0 | 0 | 0 | 0 | 0 | 0 | 0 | 0 | 0

## CEB-Non-energy other Ind.-neos
| [ktoe] | 2000 | 2001 | 2002 | 2003 | 2004 | 2005 | 2006 | 2007 | 2008 | 2009 | 2010 | 2011 | 2012 | 2013 | 2014 | 2015 | 2016 | 2017 | 2018 | 2019 | 2020 | 2021 | 2022 | 2023 | 2024 | 2025 | 2026 | 2027 | 2028 | 2029 | 2030 | 2031 | 2032 | 2033 | 2034 | 2035 | 2036 | 2037 | 2038 | 2039 | 2040 | 2041 | 2042 | 2043 | 2044 | 2045 | 2046 | 2047 | 2048 | 2049 | 2050
All Products | 0000 | 30349.0246 | 29984.545 | 30533.5105 | 29251.5236 | 30766.3691 | 31516.0458 | 31703.0626 | 30335.6962 | 29403.4687 | 26824.8356 | 27470.6709 | 27045.2392 | 24323.5605 | 22869.3904 | 21642.9481 | 22428.9432 | 22723.5578 | 23115.9239 | 23489.5196 | 23821.7814 | 24114.3533 | 24384.6888 | 24638.7899 | 24880.6983 | 25113.5915 | 25340.7304 | 25568.8003 | 25797.2588 | 26025.8116 | 26253.9835 | 26480.9009 | 26705.6847 | 26928.7793 | 27152.6671 | 27378.0659 | 27604.974 | 27835.1853 | 28070.0853 | 28309.3525 | 28553.7874 | 28804.8463 | 29062.8566 | 29327.4229 | 29597.2603 | 29870.8143 | 30151.7513 | 30437.2797 | 30723.7664 | 31011.3801 | 31300.9181 | 31593.5095
Solid Fuels | 2000 | 790.4372 | 970.8135 | 1211.6223 | 1179.1867 | 1333.6297 | 1245.213 | 1336.4339 | 1373.3035 | 1403.3252 | 1075.9979 | 1030.5417 | 1219.0269 | 1171.1354 | 1258.1846 | 1304.5205 | 1179.9811 | 1194.922 | 1214.858 | 1234.8101 | 1252.9723 | 1268.9574 | 1283.6568 | 1297.3411 | 1310.2146 | 1322.4816 | 1334.3772 | 1346.3127 | 1358.3082 | 1370.4152 | 1382.6097 | 1394.7871 | 1406.8935 | 1418.8945 | 1430.8642 | 1442.9581 | 1455.2071 | 1467.6896 | 1480.5022 | 1493.5859 | 1506.9517 | 1520.6922 | 1534.8002 | 1549.2069 | 1563.7341 | 1578.3021 | 1593.0461 | 1607.9026 | 1622.6892 | 1637.4184 | 1652.1506 | 1666.9375
Hard coal and derivatives | 2100 | 666.7609 | 837.9973 | 1058.6865 | 1048.6943 | 1191.8012 | 1090.0801 | 1153.1867 | 1147.4985 | 1152.7837 | 773.5226 | 631.4246 | 872.5501 | 811.3684 | 882.4339 | 927.7381 | 796.1183 | 805.9212 | 818.7954 | 832.0666 | 844.2268 | 854.8778 | 864.7561 | 874.0666 | 882.9985 | 891.7154 | 900.3261 | 909.0308 | 917.7445 | 926.4884 | 935.2595 | 943.9867 | 952.6809 | 961.3234 | 969.9742 | 978.7533 | 987.6469 | 996.7016 | 1005.9771 | 1015.4404 | 1025.104 | 1034.9798 | 1045.1275 | 1055.5318 | 1066.0388 | 1076.5752 | 1087.3 | 1098.1263 | 1108.9301 | 1119.7581 | 1130.6544 | 1141.651
Hard Coal | 2111 | 177.8924 | 169.7069 | 139.0037 | 142.3 | 205.7963 | 230.6543 | 186.8876 | 239.9001 | 248.2782 | 146.9988 | 199.0909 | 397.6615 | 361.9821 | 378.2327 | 353.6722 | 331.4453 | 335.3329 | 341.2355 | 347.2746 | 352.7298 | 357.4231 | 361.7319 | 365.7847 | 369.6523 | 373.3804 | 377.0428 | 380.6846 | 384.2665 | 387.8 | 391.3009 | 394.7679 | 398.2021 | 401.5885 | 404.9492 | 408.3407 | 411.7607 | 415.2167 | 418.7117 | 422.2486 | 425.8463 | 429.4865 | 433.2307 | 437.079 | 440.9642 | 444.8608 | 448.7938 | 452.7222 | 456.6744 | 460.6584 | 464.6886 | 468.7743
Anthracite | 2115 | 0 | 0 | 0 | 0 | 0 | 14.9038 | 5.6877 | 9.6998 | 20.7832 | 13.7028 | 20.9943 | 82.0747 | 85.3301 | 103.698 | 74.2458 | 65.0363 | 65.9045 | 66.9426 | 68.1227 | 69.2951 | 70.3605 | 71.3643 | 72.3035 | 73.1929 | 74.0533 | 74.8968 | 75.7357 | 76.5755 | 77.4258 | 78.2876 | 79.1507 | 80.0125 | 80.8652 | 81.7103 | 82.56 | 83.4116 | 84.2692 | 85.1485 | 86.046 | 86.9593 | 87.8839 | 88.8229 | 89.7765 | 90.7274 | 91.6679 | 92.6044 | 93.5417 | 94.4798 | 95.4247 | 96.3813 | 97.3523
Coking Coal | 2116 | 171.2764 | 164.6996 | 130.6037 | 134.4002 | 144.1963 | 165.5932 | 169.3999 | 169.2997 | 164.8953 | 102.0953 | 132.2957 | 164.1588 | 141.9697 | 132.2489 | 96.6131 | 70.7223 | 71.1887 | 71.9267 | 72.6456 | 73.2539 | 73.718 | 74.1303 | 74.502 | 74.853 | 75.1882 | 75.5016 | 75.7869 | 76.0242 | 76.2185 | 76.3856 | 76.5497 | 76.7068 | 76.8614 | 77.0288 | 77.2052 | 77.3988 | 77.6108 | 77.8369 | 78.0813 | 78.3475 | 78.6376 | 78.9836 | 79.392 | 79.868 | 80.3975 | 80.9853 | 81.5912 | 82.2312 | 82.9017 | 83.5968 | 84.3091
Other Bituminous Coal | 2117 | 6.616 | 5.0073 | 8.4001 | 7.8998 | 61.6 | 50.1573 | 11.8 | 60.9006 | 62.5997 | 31.2006 | 45.8008 | 151.4281 | 134.6823 | 142.2858 | 182.8132 | 195.6867 | 198.2397 | 202.3662 | 206.5063 | 210.1807 | 213.3446 | 216.2373 | 218.9792 | 221.6064 | 224.1389 | 226.6444 | 229.1619 | 231.6668 | 234.1557 | 236.6277 | 239.0675 | 241.4827 | 243.862 | 246.2101 | 248.5754 | 250.9504 | 253.3367 | 255.7262 | 258.1213 | 260.5396 | 262.965 | 265.4242 | 267.9105 | 270.3687 | 272.7953 | 275.2041 | 277.5893 | 279.9634 | 282.3319 | 284.7105 | 287.113
Sub-bituminous Coal | 2118 | 0 | 0 | 0 | 0 | 0 | 0 | 0 | 0 | 0 | 0 | 0 | 0 | 0 | 0 | 0 | 0 | 0 | 0 | 0 | 0 | 0 | 0 | 0 | 0 | 0 | 0 | 0 | 0 | 0 | 0 | 0 | 0 | 0 | 0 | 0 | 0 | 0 | 0 | 0 | 0 | 0 | 0 | 0 | 0 | 0 | 0 | 0 | 0 | 0 | 0 | 0
Patent Fuels | 2112 | 0 | 0 | 0 | 0 | 0 | 0 | 0 | 0 | 0 | 0 | 0 | 0.69321 | 0 | 0 | 0 | 0 | 0 | 0 | 0 | 0 | 0 | 0 | 0 | 0 | 0 | 0 | 0 | 0 | 0 | 0 | 0 | 0 | 0 | 0 | 0 | 0 | 0 | 0 | 0 | 0 | 0 | 0 | 0 | 0 | 0 | 0 | 0 | 0 | 0 | 0 | 0
Coke | 2120 | 304.2645 | 298.1904 | 278.4775 | 224.6972 | 159.2997 | 171.5014 | 153.0929 | 117.8078 | 154.578 | 151.1227 | 158.6135 | 179.7302 | 175.6226 | 189.9529 | 232.7696 | 231.44 | 235.1651 | 239.3759 | 243.8298 | 248.0564 | 251.9087 | 255.5069 | 258.8502 | 261.9741 | 264.9231 | 267.731 | 270.4805 | 273.2179 | 275.9691 | 278.7329 | 281.4673 | 284.1671 | 286.812 | 289.4152 | 292.0335 | 294.6691 | 297.341 | 300.0969 | 302.9062 | 305.7548 | 308.6653 | 311.6151 | 314.5967 | 317.5807 | 320.5403 | 323.4899 | 326.4405 | 329.3784 | 332.2986 | 335.2214 | 338.1622
Coke Oven Coke | 2121 | 304.2645 | 298.1904 | 278.4775 | 224.6972 | 159.2997 | 171.5014 | 153.0929 | 117.8078 | 154.578 | 151.1227 | 158.6135 | 179.7302 | 175.6226 | 189.9529 | 232.7696 | 231.44 | 235.1651 | 239.3759 | 243.8298 | 248.0564 | 251.9087 | 255.5069 | 258.8502 | 261.9741 | 264.9231 | 267.731 | 270.4805 | 273.2179 | 275.9691 | 278.7329 | 281.4673 | 284.1671 | 286.812 | 289.4152 | 292.0335 | 294.6691 | 297.341 | 300.0969 | 302.9062 | 305.7548 | 308.6653 | 311.6151 | 314.5967 | 317.5807 | 320.5403 | 323.4899 | 326.4405 | 329.3784 | 332.2986 | 335.2214 | 338.1622
Gas Coke | 2122 | 0 | 0 | 0 | 0 | 0 | 0 | 0 | 0 | 0 | 0 | 0 | 0 | 0 | 0 | 0 | 0 | 0 | 0 | 0 | 0 | 0 | 0 | 0 | 0 | 0 | 0 | 0 | 0 | 0 | 0 | 0 | 0 | 0 | 0 | 0 | 0 | 0 | 0 | 0 | 0 | 0 | 0 | 0 | 0 | 0 | 0 | 0 | 0 | 0 | 0 | 0
Coal Tar | 2130 | 184.604 | 370.1 | 641.2053 | 681.6971 | 826.7052 | 687.9244 | 813.2062 | 789.7906 | 749.9275 | 475.4011 | 273.7202 | 294.4651 | 273.7637 | 314.2483 | 341.2962 | 233.233 | 235.4232 | 238.184 | 240.9622 | 243.4406 | 245.5459 | 247.5173 | 249.4317 | 251.372 | 253.4119 | 255.5523 | 257.8658 | 260.2601 | 262.7193 | 265.2257 | 267.7515 | 270.3118 | 272.9229 | 275.6098 | 278.3791 | 281.217 | 284.144 | 287.1685 | 290.2857 | 293.5029 | 296.828 | 300.2817 | 303.8561 | 307.4939 | 311.1741 | 315.0163 | 318.9635 | 322.8773 | 326.8011 | 330.7445 | 334.7145
Lignite and Derivatives | 2200 | 89.4948 | 102.4009 | 110.5573 | 105.4988 | 108.233 | 132.607 | 181.3451 | 223.603 | 248.4415 | 288.2886 | 383.8747 | 343.6822 | 339.5401 | 354.4731 | 356.3151 | 354.5118 | 359.2576 | 365.3888 | 371.3312 | 376.7685 | 381.5811 | 385.9083 | 389.8091 | 393.302 | 396.4222 | 399.2884 | 402.1015 | 404.9619 | 407.903 | 410.904 | 413.94 | 416.9416 | 419.9072 | 422.8452 | 425.7895 | 428.7713 | 431.8326 | 435.0011 | 438.2556 | 441.5939 | 445.0869 | 448.6803 | 452.3195 | 455.9844 | 459.6655 | 463.3387 | 467.0298 | 470.6816 | 474.2606 | 477.779 | 481.2559
Lignite/Brown Coal | 2210 | 5.8989 | 5.9 | 7.3977 | 7.5998 | 8.8947 | 10.7964 | 10.3968 | 9.6015 | 7.6978 | 6.9 | 125.9208 | 54.2174 | 76.332 | 81.2325 | 84.9859 | 73.6133 | 74.8233 | 76.8607 | 78.4952 | 80.0438 | 81.3957 | 82.6196 | 83.7393 | 84.7475 | 85.6716 | 86.5722 | 87.488 | 88.4405 | 89.4256 | 90.4454 | 91.4825 | 92.4958 | 93.4771 | 94.4238 | 95.33 | 96.1942 | 97.0162 | 97.8007 | 98.5552 | 99.2968 | 100.0365 | 100.7779 | 101.5211 | 102.2608 | 102.9971 | 103.7325 | 104.4673 | 105.1978 | 105.9238 | 106.6499 | 107.3844
Peat | 2310 | 0 | 0 | 0 | 0 | 0 | 0 | 0 | 0 | 0 | 0 | 0 | 0 | 0 | 0 | 0 | 0 | 0 | 0 | 0 | 0 | 0 | 0 | 0 | 0 | 0 | 0 | 0 | 0 | 0 | 0 | 0 | 0 | 0 | 0 | 0 | 0 | 0 | 0 | 0 | 0 | 0 | 0 | 0 | 0 | 0 | 0 | 0 | 0 | 0 | 0 | 0
BKB (brown coal briquettes) | 2230 | 83.5959 | 96.5009 | 103.1596 | 97.899 | 99.3383 | 121.8107 | 170.9484 | 214.0015 | 240.7438 | 281.3886 | 257.9539 | 289.4648 | 263.2081 | 273.2406 | 271.3292 | 280.8986 | 284.4343 | 288.5281 | 292.836 | 296.7246 | 300.1855 | 303.2887 | 306.0698 | 308.5545 | 310.7507 | 312.7162 | 314.6135 | 316.5214 | 318.4773 | 320.4586 | 322.4576 | 324.4458 | 326.4302 | 328.4214 | 330.4595 | 332.5772 | 334.8163 | 337.2005 | 339.7004 | 342.2972 | 345.0504 | 347.9024 | 350.7983 | 353.7237 | 356.6683 | 359.6063 | 362.5625 | 365.4839 | 368.3368 | 371.1291 | 373.8715
Peat Products | 2330 | 0 | 0 | 0 | 0 | 0 | 0 | 0 | 0 | 0 | 0 | 0 | 0 | 0 | 0 | 0 | 0 | 0 | 0 | 0 | 0 | 0 | 0 | 0 | 0 | 0 | 0 | 0 | 0 | 0 | 0 | 0 | 0 | 0 | 0 | 0 | 0 | 0 | 0 | 0 | 0 | 0 | 0 | 0 | 0 | 0 | 0 | 0 | 0 | 0 | 0 | 0
Oil Shale and Oil Sands | 2410 | 34.1815 | 30.4152 | 42.3786 | 24.9936 | 33.5954 | 22.5259 | 1.902 | 2.202 | 2.1 | 14.1867 | 15.2424 | 2.7946 | 20.2268 | 21.2776 | 20.4674 | 29.351 | 29.7432 | 30.6739 | 31.4123 | 31.9771 | 32.4986 | 32.9924 | 33.4655 | 33.9141 | 34.344 | 34.7627 | 35.1804 | 35.6018 | 36.0238 | 36.4462 | 36.8604 | 37.271 | 37.6639 | 38.0448 | 38.4153 | 38.7888 | 39.1554 | 39.524 | 39.8899 | 40.2538 | 40.6254 | 40.9924 | 41.3556 | 41.7108 | 42.0615 | 42.4073 | 42.7465 | 43.0775 | 43.3998 | 43.7172 | 44.0306
Total petroleum products (without biofuels) | 3000 | 29175.8718 | 28562.4116 | 28970.3164 | 28072.2369 | 29432.7394 | 30270.8213 | 30355.1437 | 28942.5934 | 27985.8491 | 25740.8916 | 26417.4491 | 25802.0954 | 23119.7829 | 21519.7766 | 20311.8747 | 21226.6232 | 21505.9208 | 21877.7056 | 22230.82 | 22544.4262 | 22820.5817 | 23075.8254 | 23315.8798 | 23544.584 | 23764.9035 | 23979.8455 | 24195.6735 | 24411.82 | 24627.9417 | 24843.5864 | 25057.991 | 25270.3414 | 25481.1192 | 25692.7342 | 25905.7489 | 26120.1316 | 26337.5977 | 26559.4358 | 26785.3804 | 27016.2169 | 27253.3065 | 27496.9813 | 27746.9142 | 28002.0002 | 28260.7637 | 28526.7353 | 28797.1862 | 29068.6661 | 29341.3312 | 29615.9174 | 29893.4997
Crude oil, feedstocks and other hydrocarbons | 3100 | 0 | 0 | 0 | 0 | 0 | 0 | 0 | 0 | 0 | 0 | 0 | 0 | 0 | 0 | 0 | 0 | 0 | 0 | 0 | 0 | 0 | 0 | 0 | 0 | 0 | 0 | 0 | 0 | 0 | 0 | 0 | 0 | 0 | 0 | 0 | 0 | 0 | 0 | 0 | 0 | 0 | 0 | 0 | 0 | 0 | 0 | 0 | 0 | 0 | 0 | 0
Crude oil and NGL | 3110 | 0 | 0 | 0 | 0 | 0 | 0 | 0 | 0 | 0 | 0 | 0 | 0 | 0 | 0 | 0 | 0 | 0 | 0 | 0 | 0 | 0 | 0 | 0 | 0 | 0 | 0 | 0 | 0 | 0 | 0 | 0 | 0 | 0 | 0 | 0 | 0 | 0 | 0 | 0 | 0 | 0 | 0 | 0 | 0 | 0 | 0 | 0 | 0 | 0 | 0 | 0
Crude Oil without NGL | 3105 | 0 | 0 | 0 | 0 | 0 | 0 | 0 | 0 | 0 | 0 | 0 | 0 | 0 | 0 | 0 | 0 | 0 | 0 | 0 | 0 | 0 | 0 | 0 | 0 | 0 | 0 | 0 | 0 | 0 | 0 | 0 | 0 | 0 | 0 | 0 | 0 | 0 | 0 | 0 | 0 | 0 | 0 | 0 | 0 | 0 | 0 | 0 | 0 | 0 | 0 | 0
Natural Gas Liquids (NGL) | 3106 | 0 | 0 | 0 | 0 | 0 | 0 | 0 | 0 | 0 | 0 | 0 | 0 | 0 | 0 | 0 | 0 | 0 | 0 | 0 | 0 | 0 | 0 | 0 | 0 | 0 | 0 | 0 | 0 | 0 | 0 | 0 | 0 | 0 | 0 | 0 | 0 | 0 | 0 | 0 | 0 | 0 | 0 | 0 | 0 | 0 | 0 | 0 | 0 | 0 | 0 | 0
Feedstocks and other hydrocarbons | 3190 | 0 | 0 | 0 | 0 | 0 | 0 | 0 | 0 | 0 | 0 | 0 | 0 | 0 | 0 | 0 | 0 | 0 | 0 | 0 | 0 | 0 | 0 | 0 | 0 | 0 | 0 | 0 | 0 | 0 | 0 | 0 | 0 | 0 | 0 | 0 | 0 | 0 | 0 | 0 | 0 | 0 | 0 | 0 | 0 | 0 | 0 | 0 | 0 | 0 | 0 | 0
Refinery Feedstocks | 3191 | 0 | 0 | 0 | 0 | 0 | 0 | 0 | 0 | 0 | 0 | 0 | 0 | 0 | 0 | 0 | 0 | 0 | 0 | 0 | 0 | 0 | 0 | 0 | 0 | 0 | 0 | 0 | 0 | 0 | 0 | 0 | 0 | 0 | 0 | 0 | 0 | 0 | 0 | 0 | 0 | 0 | 0 | 0 | 0 | 0 | 0 | 0 | 0 | 0 | 0 | 0
Additives / Oxygenates | 3192 | 0 | 0 | 0 | 0 | 0 | 0 | 0 | 0 | 0 | 0 | 0 | 0 | 0 | 0 | 0 | 0 | 0 | 0 | 0 | 0 | 0 | 0 | 0 | 0 | 0 | 0 | 0 | 0 | 0 | 0 | 0 | 0 | 0 | 0 | 0 | 0 | 0 | 0 | 0 | 0 | 0 | 0 | 0 | 0 | 0 | 0 | 0 | 0 | 0 | 0 | 0
Other Hydrocarbons (without biofuels) | 3193 | 0 | 0 | 0 | 0 | 0 | 0 | 0 | 0 | 0 | 0 | 0 | 0 | 0 | 0 | 0 | 0 | 0 | 0 | 0 | 0 | 0 | 0 | 0 | 0 | 0 | 0 | 0 | 0 | 0 | 0 | 0 | 0 | 0 | 0 | 0 | 0 | 0 | 0 | 0 | 0 | 0 | 0 | 0 | 0 | 0 | 0 | 0 | 0 | 0 | 0 | 0
All Petroleum Products | 3200 | 29175.8718 | 28562.4116 | 28970.3164 | 28072.2369 | 29432.7394 | 30270.8213 | 30355.1437 | 28942.5934 | 27985.8491 | 25740.8916 | 26417.4491 | 25802.0954 | 23119.7829 | 21519.7766 | 20311.8747 | 21226.6232 | 21505.9208 | 21877.7056 | 22230.82 | 22544.4262 | 22820.5817 | 23075.8254 | 23315.8798 | 23544.584 | 23764.9035 | 23979.8455 | 24195.6735 | 24411.82 | 24627.9417 | 24843.5864 | 25057.991 | 25270.3414 | 25481.1192 | 25692.7342 | 25905.7489 | 26120.1316 | 26337.5977 | 26559.4358 | 26785.3804 | 27016.2169 | 27253.3065 | 27496.9813 | 27746.9142 | 28002.0002 | 28260.7637 | 28526.7353 | 28797.1862 | 29068.6661 | 29341.3312 | 29615.9174 | 29893.4997
Refinery gas and ethane | 3210 | 0 | 0 | 0 | 0 | 0 | 0 | 0 | 0 | 0 | 0 | 0 | 0 | 0 | 0 | 0 | 0 | 0 | 0 | 0 | 0 | 0 | 0 | 0 | 0 | 0 | 0 | 0 | 0 | 0 | 0 | 0 | 0 | 0 | 0 | 0 | 0 | 0 | 0 | 0 | 0 | 0 | 0 | 0 | 0 | 0 | 0 | 0 | 0 | 0 | 0 | 0
Refinery Gas (not. Liquid) | 3214 | 0 | 0 | 0 | 0 | 0 | 0 | 0 | 0 | 0 | 0 | 0 | 0 | 0 | 0 | 0 | 0 | 0 | 0 | 0 | 0 | 0 | 0 | 0 | 0 | 0 | 0 | 0 | 0 | 0 | 0 | 0 | 0 | 0 | 0 | 0 | 0 | 0 | 0 | 0 | 0 | 0 | 0 | 0 | 0 | 0 | 0 | 0 | 0 | 0 | 0 | 0
Ethane | 3215 | 0 | 0 | 0 | 0 | 0 | 0 | 0 | 0 | 0 | 0 | 0 | 0 | 0 | 0 | 0 | 0 | 0 | 0 | 0 | 0 | 0 | 0 | 0 | 0 | 0 | 0 | 0 | 0 | 0 | 0 | 0 | 0 | 0 | 0 | 0 | 0 | 0 | 0 | 0 | 0 | 0 | 0 | 0 | 0 | 0 | 0 | 0 | 0 | 0 | 0 | 0
Liquified petroleum gas (LPG) | 3220 | 0 | 0 | 0 | 0 | 0 | 0 | 0 | 0 | 0 | 0 | 0 | 0 | 0 | 1.1001 | 1.098 | 139.7736 | 141.5329 | 143.57 | 145.7136 | 147.6485 | 149.3706 | 150.9148 | 152.2987 | 153.535 | 154.6278 | 155.6058 | 156.5499 | 157.4993 | 158.4726 | 159.4584 | 160.4531 | 161.4424 | 162.4298 | 163.4207 | 164.4348 | 165.4886 | 166.6028 | 167.7891 | 169.033 | 170.3252 | 171.6952 | 173.1143 | 174.5553 | 176.0109 | 177.4762 | 178.9381 | 180.4091 | 181.8627 | 183.2824 | 184.6718 | 186.0364
Motor spirit | 3230 | 0 | 0 | 0 | 0 | 0 | 0 | 0 | 0 | 0 | 0 | 0 | 0 | 0 | 0 | 0 | 0 | 0 | 0 | 0 | 0 | 0 | 0 | 0 | 0 | 0 | 0 | 0 | 0 | 0 | 0 | 0 | 0 | 0 | 0 | 0 | 0 | 0 | 0 | 0 | 0 | 0 | 0 | 0 | 0 | 0 | 0 | 0 | 0 | 0 | 0 | 0
Gasoline (without biofuels) | 3234 | 0 | 0 | 0 | 0 | 0 | 0 | 0 | 0 | 0 | 0 | 0 | 0 | 0 | 0 | 0 | 0 | 0 | 0 | 0 | 0 | 0 | 0 | 0 | 0 | 0 | 0 | 0 | 0 | 0 | 0 | 0 | 0 | 0 | 0 | 0 | 0 | 0 | 0 | 0 | 0 | 0 | 0 | 0 | 0 | 0 | 0 | 0 | 0 | 0 | 0 | 0
Aviation Gasoline | 3235 | 0 | 0 | 0 | 0 | 0 | 0 | 0 | 0 | 0 | 0 | 0 | 0 | 0 | 0 | 0 | 0 | 0 | 0 | 0 | 0 | 0 | 0 | 0 | 0 | 0 | 0 | 0 | 0 | 0 | 0 | 0 | 0 | 0 | 0 | 0 | 0 | 0 | 0 | 0 | 0 | 0 | 0 | 0 | 0 | 0 | 0 | 0 | 0 | 0 | 0 | 0
Kerosenes - Jet Fuels | 3240 | 16.4565 | 28.7998 | 26.7496 | 20.5337 | 24.5679 | 23.5979 | 19.4 | 14.3997 | 14.365 | 18.4353 | 21.498 | 17.388 | 11.2664 | 9.2215 | 7.1673 | 10.2595 | 10.3957 | 10.5705 | 10.746 | 10.9038 | 11.046 | 11.1749 | 11.2912 | 11.3953 | 11.4855 | 11.5654 | 11.6414 | 11.7164 | 11.7919 | 11.8683 | 11.9455 | 12.0228 | 12.1006 | 12.1803 | 12.263 | 12.3496 | 12.4406 | 12.537 | 12.6384 | 12.7446 | 12.8569 | 12.9739 | 13.0946 | 13.2184 | 13.345 | 13.4741 | 13.6052 | 13.7369 | 13.8682 | 13.9986 | 14.1282
Gasoline Type Jet Fuel | 3246 | 0 | 0 | 0 | 0 | 0 | 0 | 0 | 0 | 0 | 0 | 0 | 0 | 0 | 0 | 0 | 0 | 0 | 0 | 0 | 0 | 0 | 0 | 0 | 0 | 0 | 0 | 0 | 0 | 0 | 0 | 0 | 0 | 0 | 0 | 0 | 0 | 0 | 0 | 0 | 0 | 0 | 0 | 0 | 0 | 0 | 0 | 0 | 0 | 0 | 0 | 0
Kerosene Type Jet Fuel | 3247 | 0 | 0 | 0 | 0 | 0 | 0 | 0 | 0 | 0 | 0 | 0 | 0 | 0 | 0 | 0 | 0 | 0 | 0 | 0 | 0 | 0 | 0 | 0 | 0 | 0 | 0 | 0 | 0 | 0 | 0 | 0 | 0 | 0 | 0 | 0 | 0 | 0 | 0 | 0 | 0 | 0 | 0 | 0 | 0 | 0 | 0 | 0 | 0 | 0 | 0 | 0
Other Kerosene | 3244 | 16.4565 | 28.7998 | 26.7496 | 20.5337 | 24.5679 | 23.5979 | 19.4 | 14.3997 | 14.365 | 18.4353 | 21.498 | 17.388 | 11.2664 | 9.2215 | 7.1673 | 10.2595 | 10.3957 | 10.5705 | 10.746 | 10.9038 | 11.046 | 11.1749 | 11.2912 | 11.3953 | 11.4855 | 11.5654 | 11.6414 | 11.7164 | 11.7919 | 11.8683 | 11.9455 | 12.0228 | 12.1006 | 12.1803 | 12.263 | 12.3496 | 12.4406 | 12.537 | 12.6384 | 12.7446 | 12.8569 | 12.9739 | 13.0946 | 13.2184 | 13.345 | 13.4741 | 13.6052 | 13.7369 | 13.8682 | 13.9986 | 14.1282
Naphtha | 3250 | 0 | 0 | 0 | 0 | 0 | 1.0513 | 5.3 | 0 | 0 | 0 | 0 | 0 | 0 | 0 | 0 | 0 | 0 | 0 | 0 | 0 | 0 | 0 | 0 | 0 | 0 | 0 | 0 | 0 | 0 | 0 | 0 | 0 | 0 | 0 | 0 | 0 | 0 | 0 | 0 | 0 | 0 | 0 | 0 | 0 | 0 | 0 | 0 | 0 | 0 | 0 | 0
Gas/Diesel oil (without biofuels) | 3260 | 0 | 108.5988 | 0 | 0 | 0 | 0 | 2.0001 | 13.2983 | 23.599 | 27.6036 | 10.1271 | 4.0602 | 6.1614 | 1.0276 | 0 | 0 | 0 | 0 | 0 | 0 | 0 | 0 | 0 | 0 | 0 | 0 | 0 | 0 | 0 | 0 | 0 | 0 | 0 | 0 | 0 | 0 | 0 | 0 | 0 | 0 | 0 | 0 | 0 | 0 | 0 | 0 | 0 | 0 | 0 | 0 | 0
Residual Fuel Oil | 3270A | 3.8694 | 2.8038 | 0.91254 | 21.3107 | 20.9462 | 19.3592 | 15.9035 | 19.013 | 19.4815 | 19.9179 | 15.3099 | 15.2334 | 15.6663 | 12.635 | 11.3656 | 23.4455 | 23.7406 | 24.0833 | 24.4434 | 24.7686 | 25.058 | 25.3172 | 25.5491 | 25.7558 | 25.9383 | 26.1018 | 26.2597 | 26.4188 | 26.5821 | 26.7477 | 26.9149 | 27.0813 | 27.2477 | 27.4148 | 27.5859 | 27.7637 | 27.9517 | 28.1517 | 28.3613 | 28.579 | 28.8096 | 29.0484 | 29.2909 | 29.5359 | 29.7827 | 30.029 | 30.2768 | 30.5218 | 30.7612 | 30.9956 | 31.2258
Other Petroleum Products | 3280 | 29155.5459 | 28422.2093 | 28942.6543 | 28030.3925 | 29387.2254 | 30226.8129 | 30312.5402 | 28895.8824 | 27928.4035 | 25674.9348 | 26370.5142 | 25765.4138 | 23086.6888 | 21495.7924 | 20292.2438 | 21053.1447 | 21330.2515 | 21699.4817 | 22049.917 | 22361.1053 | 22635.107 | 22888.4184 | 23126.7409 | 23353.8978 | 23572.8519 | 23786.5725 | 24001.2225 | 24216.1856 | 24431.095 | 24645.512 | 24858.6775 | 25069.7949 | 25279.3411 | 25489.7184 | 25701.4652 | 25914.5298 | 26130.6027 | 26350.958 | 26575.3477 | 26804.5682 | 27039.9448 | 27281.8447 | 27529.9735 | 27783.2349 | 28040.1599 | 28304.2941 | 28572.8951 | 28842.5446 | 29113.4195 | 29386.2514 | 29662.1092
White Spirit and SBP | 3281 | 925.8571 | 825.1282 | 941.7826 | 752.9475 | 963.558 | 1043.6843 | 774.3518 | 737.1447 | 715.1161 | 819.1463 | 775.7157 | 756.2095 | 715.0088 | 760.4118 | 599.8421 | 546.1074 | 552.4457 | 560.7825 | 568.8805 | 576.0812 | 582.3173 | 588.043 | 593.4409 | 598.6701 | 603.8783 | 609.1812 | 614.78 | 620.5449 | 626.4419 | 632.4252 | 638.4439 | 644.5039 | 650.6376 | 656.881 | 663.2491 | 669.7219 | 676.3389 | 683.1042 | 690.0078 | 697.0749 | 704.3171 | 711.7725 | 719.438 | 727.2291 | 735.1127 | 743.2997 | 751.6791 | 760.0318 | 768.4221 | 776.8657 | 785.3814
Lubricants | 3282 | 6207.5995 | 5797.1462 | 5774.8055 | 5587.2212 | 5909.3787 | 5718.0235 | 5660.9995 | 5624.5156 | 5063.4142 | 3996.0284 | 4340.6961 | 4254.9469 | 4138.1265 | 4031.7025 | 4111.7184 | 4161.3432 | 4215.1853 | 4286.1353 | 4354.543 | 4415.3406 | 4468.5881 | 4517.5032 | 4563.1215 | 4606.1403 | 4647.0479 | 4686.5255 | 4725.8683 | 4765.1086 | 4804.3427 | 4843.5295 | 4882.6111 | 4921.3025 | 4959.7218 | 4998.2465 | 5037.0224 | 5076.1499 | 5116.0136 | 5156.8068 | 5198.4716 | 5241.1126 | 5285.0876 | 5330.4842 | 5377.2061 | 5425.0743 | 5473.814 | 5523.9419 | 5574.9547 | 5626.3501 | 5678.1102 | 5730.3562 | 5783.2214
Bitumen | 3283 | 17979.4099 | 17422.3773 | 17710.1605 | 17536.1671 | 18582.6445 | 19547.8181 | 19781.7944 | 19077.8894 | 18847.4905 | 17899.3942 | 17513.5897 | 17178.0109 | 14736.7469 | 14045.0919 | 13048.9665 | 13764.3523 | 13945.9962 | 14190.2221 | 14422.4372 | 14628.7203 | 14810.7581 | 14979.3175 | 15138.1254 | 15289.6211 | 15435.6015 | 15577.9787 | 15720.4655 | 15862.8484 | 16005.0646 | 16146.9132 | 16287.8825 | 16427.5616 | 16566.1923 | 16705.4157 | 16845.6796 | 16986.8518 | 17129.9794 | 17275.8283 | 17424.2752 | 17575.825 | 17731.3062 | 17891.0109 | 18054.7709 | 18221.7455 | 18390.9509 | 18564.455 | 18740.4384 | 18917.0646 | 19094.4401 | 19273.0637 | 19453.6967
Petroleum Coke | 3285 | 1841.5969 | 2067.2979 | 2269.9119 | 2080.4699 | 2535.6751 | 2472.8674 | 2468.3373 | 1940.4027 | 1726.5656 | 1213.4936 | 1544.6177 | 1403.4483 | 1206.2308 | 1067.2976 | 731.9101 | 746.0034 | 759.1143 | 776.3667 | 791.33 | 804.8377 | 817.1197 | 828.6287 | 839.5895 | 850.1155 | 860.3423 | 870.3241 | 880.288 | 890.3898 | 900.4527 | 910.3678 | 920.0031 | 929.3598 | 938.4595 | 947.496 | 956.3682 | 965.0584 | 973.6757 | 982.4736 | 991.4216 | 1000.5682 | 1009.9623 | 1019.3893 | 1028.8636 | 1038.4371 | 1048.0662 | 1057.8712 | 1067.9442 | 1078.0827 | 1088.2288 | 1098.4567 | 1108.8743
Paraffin Waxes | 3286 | 999.9756 | 941.2563 | 747.9981 | 754.8102 | 809.3065 | 924.1932 | 948.3434 | 905.564 | 854.6314 | 585.801 | 737.4371 | 845.7982 | 643.1406 | 634.5181 | 741.637 | 763.1842 | 773.6159 | 787.6188 | 801.3192 | 813.4315 | 824.044 | 833.7205 | 842.7 | 851.0788 | 858.898 | 866.3331 | 873.717 | 881.0745 | 888.4096 | 895.6996 | 902.9356 | 910.0637 | 917.0874 | 924.0493 | 931.0488 | 938.1241 | 945.3294 | 952.7058 | 960.2237 | 967.9051 | 975.7966 | 983.8818 | 992.1023 | 1000.4079 | 1008.7599 | 1017.2151 | 1025.7441 | 1034.2662 | 1042.7462 | 1051.214 | 1059.6996
Other Oil Products | 3295 | 1201.107 | 1369.0033 | 1497.9956 | 1318.7766 | 586.6624 | 520.2264 | 678.7138 | 610.366 | 721.1858 | 1161.0712 | 1458.4579 | 1327 | 1647.4352 | 956.7704 | 1058.1697 | 1072.1542 | 1083.8942 | 1098.3563 | 1111.4071 | 1122.694 | 1132.2798 | 1141.2056 | 1149.7636 | 1158.272 | 1167.0839 | 1176.2299 | 1186.1035 | 1196.2194 | 1206.3836 | 1216.5768 | 1226.8013 | 1237.0035 | 1247.2426 | 1257.6299 | 1268.0971 | 1278.6236 | 1289.2656 | 1300.0392 | 1310.9478 | 1322.0824 | 1333.475 | 1345.306 | 1357.5926 | 1370.3409 | 1383.4563 | 1397.5111 | 1412.1345 | 1426.7492 | 1441.4721 | 1456.2951 | 1471.236
Gases | 4000 | 382.7156 | 451.3199 | 351.5717 | 0.10001 | 0 | 0.011568 | 11.485 | 19.7993 | 14.2944 | 7.9462 | 22.6801 | 24.1169 | 31.3525 | 91.4292 | 26.5528 | 22.3389 | 22.715 | 23.3602 | 23.8895 | 24.3829 | 24.8142 | 25.2066 | 25.569 | 25.8996 | 26.2064 | 26.5077 | 26.8141 | 27.1305 | 27.4548 | 27.7873 | 28.1227 | 28.4498 | 28.7655 | 29.0687 | 29.3588 | 29.6354 | 29.898 | 30.1474 | 30.3862 | 30.6187 | 30.8476 | 31.0751 | 31.3017 | 31.5261 | 31.7485 | 31.9699 | 32.1909 | 32.4111 | 32.6304 | 32.8501 | 33.0724
Natural gas | 4100 | 382.7156 | 451.3199 | 351.5717 | 0.10001 | 0 | 0.011568 | 11.485 | 9.8009 | 14.2944 | 7.9462 | 5.9876 | 5.2958 | 15.0871 | 72.6081 | 5.7494 | 3.3985 | 3.4568 | 3.5557 | 3.6528 | 3.7356 | 3.8089 | 3.877 | 3.9423 | 4.0054 | 4.0665 | 4.1271 | 4.1883 | 4.2493 | 4.3092 | 4.3679 | 4.4248 | 4.4798 | 4.5325 | 4.5824 | 4.6308 | 4.6779 | 4.7236 | 4.7676 | 4.8099 | 4.8503 | 4.8884 | 4.9252 | 4.961 | 4.9957 | 5.0294 | 5.0625 | 5.0953 | 5.1283 | 5.1613 | 5.1943 | 5.2273
Derived Gases | 4200 | 0 | 0 | 0 | 0 | 0 | 0 | 0 | 9.9984 | 0 | 0 | 16.6925 | 18.8211 | 16.2654 | 18.8212 | 20.8035 | 18.9404 | 19.2582 | 19.8045 | 20.2367 | 20.6473 | 21.0053 | 21.3296 | 21.6267 | 21.8943 | 22.14 | 22.3806 | 22.6258 | 22.8812 | 23.1455 | 23.4194 | 23.698 | 23.97 | 24.233 | 24.4863 | 24.728 | 24.9575 | 25.1744 | 25.3799 | 25.5763 | 25.7685 | 25.9592 | 26.1498 | 26.3407 | 26.5304 | 26.7191 | 26.9075 | 27.0956 | 27.2828 | 27.4691 | 27.6558 | 27.8451
Coke Oven Gas | 4210 | 0 | 0 | 0 | 0 | 0 | 0 | 0 | 0 | 0 | 0 | 0 | 0 | 0 | 0 | 0 | 0 | 0 | 0 | 0 | 0 | 0 | 0 | 0 | 0 | 0 | 0 | 0 | 0 | 0 | 0 | 0 | 0 | 0 | 0 | 0 | 0 | 0 | 0 | 0 | 0 | 0 | 0 | 0 | 0 | 0 | 0 | 0 | 0 | 0 | 0 | 0
Blast Furnace Gas | 4220 | 0 | 0 | 0 | 0 | 0 | 0 | 0 | 9.9984 | 0 | 0 | 0 | 0 | 0 | 0 | 0 | 0 | 0 | 0 | 0 | 0 | 0 | 0 | 0 | 0 | 0 | 0 | 0 | 0 | 0 | 0 | 0 | 0 | 0 | 0 | 0 | 0 | 0 | 0 | 0 | 0 | 0 | 0 | 0 | 0 | 0 | 0 | 0 | 0 | 0 | 0 | 0
Gas Works Gas | 4230 | 0 | 0 | 0 | 0 | 0 | 0 | 0 | 0 | 0 | 0 | 0 | 0 | 0 | 0 | 0 | 0 | 0 | 0 | 0 | 0 | 0 | 0 | 0 | 0 | 0 | 0 | 0 | 0 | 0 | 0 | 0 | 0 | 0 | 0 | 0 | 0 | 0 | 0 | 0 | 0 | 0 | 0 | 0 | 0 | 0 | 0 | 0 | 0 | 0 | 0 | 0
Other recovered gases | 4240 | 0 | 0 | 0 | 0 | 0 | 0 | 0 | 0 | 0 | 0 | 16.6925 | 18.8211 | 16.2654 | 18.8212 | 20.8035 | 18.9404 | 19.2582 | 19.8045 | 20.2367 | 20.6473 | 21.0053 | 21.3296 | 21.6267 | 21.8943 | 22.14 | 22.3806 | 22.6258 | 22.8812 | 23.1455 | 23.4194 | 23.698 | 23.97 | 24.233 | 24.4863 | 24.728 | 24.9575 | 25.1744 | 25.3799 | 25.5763 | 25.7685 | 25.9592 | 26.1498 | 26.3407 | 26.5304 | 26.7191 | 26.9075 | 27.0956 | 27.2828 | 27.4691 | 27.6558 | 27.8451
Nuclear heat | 5100 | 0 | 0 | 0 | 0 | 0 | 0 | 0 | 0 | 0 | 0 | 0 | 0 | 0 | 0 | 0 | 0 | 0 | 0 | 0 | 0 | 0 | 0 | 0 | 0 | 0 | 0 | 0 | 0 | 0 | 0 | 0 | 0 | 0 | 0 | 0 | 0 | 0 | 0 | 0 | 0 | 0 | 0 | 0 | 0 | 0 | 0 | 0 | 0 | 0 | 0 | 0
Derived heat | 5200 | 0 | 0 | 0 | 0 | 0 | 0 | 0 | 0 | 0 | 0 | 0 | 0 | 0 | 0 | 0 | 0 | 0 | 0 | 0 | 0 | 0 | 0 | 0 | 0 | 0 | 0 | 0 | 0 | 0 | 0 | 0 | 0 | 0 | 0 | 0 | 0 | 0 | 0 | 0 | 0 | 0 | 0 | 0 | 0 | 0 | 0 | 0 | 0 | 0 | 0 | 0
Renewable energies | 5500 | 0 | 0 | 0 | 0 | 0 | 0 | 0 | 0 | 0 | 0 | 0 | 0 | 1.2898 | 0 | 0 | 0 | 0 | 0 | 0 | 0 | 0 | 0 | 0 | 0 | 0 | 0 | 0 | 0 | 0 | 0 | 0 | 0 | 0 | 0 | 0 | 0 | 0 | 0 | 0 | 0 | 0 | 0 | 0 | 0 | 0 | 0 | 0 | 0 | 0 | 0 | 0
Hydro power | 5510 | 0 | 0 | 0 | 0 | 0 | 0 | 0 | 0 | 0 | 0 | 0 | 0 | 0 | 0 | 0 | 0 | 0 | 0 | 0 | 0 | 0 | 0 | 0 | 0 | 0 | 0 | 0 | 0 | 0 | 0 | 0 | 0 | 0 | 0 | 0 | 0 | 0 | 0 | 0 | 0 | 0 | 0 | 0 | 0 | 0 | 0 | 0 | 0 | 0 | 0 | 0
Wind Power | 5520 | 0 | 0 | 0 | 0 | 0 | 0 | 0 | 0 | 0 | 0 | 0 | 0 | 0 | 0 | 0 | 0 | 0 | 0 | 0 | 0 | 0 | 0 | 0 | 0 | 0 | 0 | 0 | 0 | 0 | 0 | 0 | 0 | 0 | 0 | 0 | 0 | 0 | 0 | 0 | 0 | 0 | 0 | 0 | 0 | 0 | 0 | 0 | 0 | 0 | 0 | 0
Solar energy | 5530 | 0 | 0 | 0 | 0 | 0 | 0 | 0 | 0 | 0 | 0 | 0 | 0 | 0 | 0 | 0 | 0 | 0 | 0 | 0 | 0 | 0 | 0 | 0 | 0 | 0 | 0 | 0 | 0 | 0 | 0 | 0 | 0 | 0 | 0 | 0 | 0 | 0 | 0 | 0 | 0 | 0 | 0 | 0 | 0 | 0 | 0 | 0 | 0 | 0 | 0 | 0
Solar thermal | 5532 | 0 | 0 | 0 | 0 | 0 | 0 | 0 | 0 | 0 | 0 | 0 | 0 | 0 | 0 | 0 | 0 | 0 | 0 | 0 | 0 | 0 | 0 | 0 | 0 | 0 | 0 | 0 | 0 | 0 | 0 | 0 | 0 | 0 | 0 | 0 | 0 | 0 | 0 | 0 | 0 | 0 | 0 | 0 | 0 | 0 | 0 | 0 | 0 | 0 | 0 | 0
Solar Photovoltaic | 5534 | 0 | 0 | 0 | 0 | 0 | 0 | 0 | 0 | 0 | 0 | 0 | 0 | 0 | 0 | 0 | 0 | 0 | 0 | 0 | 0 | 0 | 0 | 0 | 0 | 0 | 0 | 0 | 0 | 0 | 0 | 0 | 0 | 0 | 0 | 0 | 0 | 0 | 0 | 0 | 0 | 0 | 0 | 0 | 0 | 0 | 0 | 0 | 0 | 0 | 0 | 0
Tide, Wave and Ocean | 5535 | 0 | 0 | 0 | 0 | 0 | 0 | 0 | 0 | 0 | 0 | 0 | 0 | 0 | 0 | 0 | 0 | 0 | 0 | 0 | 0 | 0 | 0 | 0 | 0 | 0 | 0 | 0 | 0 | 0 | 0 | 0 | 0 | 0 | 0 | 0 | 0 | 0 | 0 | 0 | 0 | 0 | 0 | 0 | 0 | 0 | 0 | 0 | 0 | 0 | 0 | 0
Biomass and Renewable wastes | 5540 | 0 | 0 | 0 | 0 | 0 | 0 | 0 | 0 | 0 | 0 | 0 | 0 | 1.2898 | 0 | 0 | 0 | 0 | 0 | 0 | 0 | 0 | 0 | 0 | 0 | 0 | 0 | 0 | 0 | 0 | 0 | 0 | 0 | 0 | 0 | 0 | 0 | 0 | 0 | 0 | 0 | 0 | 0 | 0 | 0 | 0 | 0 | 0 | 0 | 0 | 0 | 0
Solid biofuels (Wood & Wood waste) | 5541 | 0 | 0 | 0 | 0 | 0 | 0 | 0 | 0 | 0 | 0 | 0 | 0 | 0 | 0 | 0 | 0 | 0 | 0 | 0 | 0 | 0 | 0 | 0 | 0 | 0 | 0 | 0 | 0 | 0 | 0 | 0 | 0 | 0 | 0 | 0 | 0 | 0 | 0 | 0 | 0 | 0 | 0 | 0 | 0 | 0 | 0 | 0 | 0 | 0 | 0 | 0
Charcoal | 5544 | 0 | 0 | 0 | 0 | 0 | 0 | 0 | 0 | 0 | 0 | 0 | 0 | 0 | 0 | 0 | 0 | 0 | 0 | 0 | 0 | 0 | 0 | 0 | 0 | 0 | 0 | 0 | 0 | 0 | 0 | 0 | 0 | 0 | 0 | 0 | 0 | 0 | 0 | 0 | 0 | 0 | 0 | 0 | 0 | 0 | 0 | 0 | 0 | 0 | 0 | 0
Biogas | 5542 | 0 | 0 | 0 | 0 | 0 | 0 | 0 | 0 | 0 | 0 | 0 | 0 | 0 | 0 | 0 | 0 | 0 | 0 | 0 | 0 | 0 | 0 | 0 | 0 | 0 | 0 | 0 | 0 | 0 | 0 | 0 | 0 | 0 | 0 | 0 | 0 | 0 | 0 | 0 | 0 | 0 | 0 | 0 | 0 | 0 | 0 | 0 | 0 | 0 | 0 | 0
Municipal waste (renewable) | 55431 | 0 | 0 | 0 | 0 | 0 | 0 | 0 | 0 | 0 | 0 | 0 | 0 | 0 | 0 | 0 | 0 | 0 | 0 | 0 | 0 | 0 | 0 | 0 | 0 | 0 | 0 | 0 | 0 | 0 | 0 | 0 | 0 | 0 | 0 | 0 | 0 | 0 | 0 | 0 | 0 | 0 | 0 | 0 | 0 | 0 | 0 | 0 | 0 | 0 | 0 | 0
Liquid biofuels | 5545 | 0 | 0 | 0 | 0 | 0 | 0 | 0 | 0 | 0 | 0 | 0 | 0 | 1.2898 | 0 | 0 | 0 | 0 | 0 | 0 | 0 | 0 | 0 | 0 | 0 | 0 | 0 | 0 | 0 | 0 | 0 | 0 | 0 | 0 | 0 | 0 | 0 | 0 | 0 | 0 | 0 | 0 | 0 | 0 | 0 | 0 | 0 | 0 | 0 | 0 | 0 | 0
Biogasoline | 5546 | 0 | 0 | 0 | 0 | 0 | 0 | 0 | 0 | 0 | 0 | 0 | 0 | 1.2898 | 0 | 0 | 0 | 0 | 0 | 0 | 0 | 0 | 0 | 0 | 0 | 0 | 0 | 0 | 0 | 0 | 0 | 0 | 0 | 0 | 0 | 0 | 0 | 0 | 0 | 0 | 0 | 0 | 0 | 0 | 0 | 0 | 0 | 0 | 0 | 0 | 0 | 0
Biodiesels | 5547 | 0 | 0 | 0 | 0 | 0 | 0 | 0 | 0 | 0 | 0 | 0 | 0 | 0 | 0 | 0 | 0 | 0 | 0 | 0 | 0 | 0 | 0 | 0 | 0 | 0 | 0 | 0 | 0 | 0 | 0 | 0 | 0 | 0 | 0 | 0 | 0 | 0 | 0 | 0 | 0 | 0 | 0 | 0 | 0 | 0 | 0 | 0 | 0 | 0 | 0 | 0
Bio jet kerosene | 5549 | 0 | 0 | 0 | 0 | 0 | 0 | 0 | 0 | 0 | 0 | 0 | 0 | 0 | 0 | 0 | 0 | 0 | 0 | 0 | 0 | 0 | 0 | 0 | 0 | 0 | 0 | 0 | 0 | 0 | 0 | 0 | 0 | 0 | 0 | 0 | 0 | 0 | 0 | 0 | 0 | 0 | 0 | 0 | 0 | 0 | 0 | 0 | 0 | 0 | 0 | 0
Other liquid biofuels | 5548 | 0 | 0 | 0 | 0 | 0 | 0 | 0 | 0 | 0 | 0 | 0 | 0 | 0 | 0 | 0 | 0 | 0 | 0 | 0 | 0 | 0 | 0 | 0 | 0 | 0 | 0 | 0 | 0 | 0 | 0 | 0 | 0 | 0 | 0 | 0 | 0 | 0 | 0 | 0 | 0 | 0 | 0 | 0 | 0 | 0 | 0 | 0 | 0 | 0 | 0 | 0
Geothermal | 5550 | 0 | 0 | 0 | 0 | 0 | 0 | 0 | 0 | 0 | 0 | 0 | 0 | 0 | 0 | 0 | 0 | 0 | 0 | 0 | 0 | 0 | 0 | 0 | 0 | 0 | 0 | 0 | 0 | 0 | 0 | 0 | 0 | 0 | 0 | 0 | 0 | 0 | 0 | 0 | 0 | 0 | 0 | 0 | 0 | 0 | 0 | 0 | 0 | 0 | 0 | 0
Electricity | 6000 | 0 | 0 | 0 | 0 | 0 | 0 | 0 | 0 | 0 | 0 | 0 | 0 | 0 | 0 | 0 | 0 | 0 | 0 | 0 | 0 | 0 | 0 | 0 | 0 | 0 | 0 | 0 | 0 | 0 | 0 | 0 | 0 | 0 | 0 | 0 | 0 | 0 | 0 | 0 | 0 | 0 | 0 | 0 | 0 | 0 | 0 | 0 | 0 | 0 | 0 | 0
Wastes (non-renewable) | 7200 | 0 | 0 | 0 | 0 | 0 | 0 | 0 | 0 | 0 | 0 | 0 | 0 | 0 | 0 | 0 | 0 | 0 | 0 | 0 | 0 | 0 | 0 | 0 | 0 | 0 | 0 | 0 | 0 | 0 | 0 | 0 | 0 | 0 | 0 | 0 | 0 | 0 | 0 | 0 | 0 | 0 | 0 | 0 | 0 | 0 | 0 | 0 | 0 | 0 | 0 | 0
Industrial wastes | 7100 | 0 | 0 | 0 | 0 | 0 | 0 | 0 | 0 | 0 | 0 | 0 | 0 | 0 | 0 | 0 | 0 | 0 | 0 | 0 | 0 | 0 | 0 | 0 | 0 | 0 | 0 | 0 | 0 | 0 | 0 | 0 | 0 | 0 | 0 | 0 | 0 | 0 | 0 | 0 | 0 | 0 | 0 | 0 | 0 | 0 | 0 | 0 | 0 | 0 | 0 | 0
Municipal waste (non-renewable) | 55432 | 0 | 0 | 0 | 0 | 0 | 0 | 0 | 0 | 0 | 0 | 0 | 0 | 0 | 0 | 0 | 0 | 0 | 0 | 0 | 0 | 0 | 0 | 0 | 0 | 0 | 0 | 0 | 0 | 0 | 0 | 0 | 0 | 0 | 0 | 0 | 0 | 0 | 0 | 0 | 0 | 0 | 0 | 0 | 0 | 0 | 0 | 0 | 0 | 0 | 0 | 0
Hydrogen | H2F | 0 | 0 | 0 | 0 | 0 | 0 | 0 | 0 | 0 | 0 | 0 | 0 | 0 | 0 | 0 | 0 | 0 | 0 | 0 | 0 | 0 | 0 | 0 | 0 | 0 | 0 | 0 | 0 | 0 | 0 | 0 | 0 | 0 | 0 | 0 | 0 | 0 | 0 | 0 | 0 | 0 | 0 | 0 | 0 | 0 | 0 | 0 | 0 | 0 | 0 | 0
Synthetic Liquid Fuels | SLF | 0 | 0 | 0 | 0 | 0 | 0 | 0 | 0 | 0 | 0 | 0 | 0 | 0 | 0 | 0 | 0 | 0 | 0 | 0 | 0 | 0 | 0 | 0 | 0 | 0 | 0 | 0 | 0 | 0 | 0 | 0 | 0 | 0 | 0 | 0 | 0 | 0 | 0 | 0 | 0 | 0 | 0 | 0 | 0 | 0 | 0 | 0 | 0 | 0 | 0 | 0
Methanol (fuel cells) | MET | 0 | 0 | 0 | 0 | 0 | 0 | 0 | 0 | 0 | 0 | 0 | 0 | 0 | 0 | 0 | 0 | 0 | 0 | 0 | 0 | 0 | 0 | 0 | 0 | 0 | 0 | 0 | 0 | 0 | 0 | 0 | 0 | 0 | 0 | 0 | 0 | 0 | 0 | 0 | 0 | 0 | 0 | 0 | 0 | 0 | 0 | 0 | 0 | 0 | 0 | 0

## Non-Energy Use Cement
For the 'cement and other carbonate use sectors', we don't have specific data for Europe on its non-energy use, but there is some coal by-products that are used in the cement. Therefore we assume the same rate of non-energy use as in the US EPS model.
We therefore add this fraction of non-energy coal use from the 'non-energy use other Industries' sheet to 'cement and other carbonate use' category and substract it via the 'BPolFUfE' variable.
Assumption Energy-related Coal Use of Cement in US EPS
96.36%
Calculations Non-Energy Coal Use of Cement and other carbonates sector in Ktoe
| 2017 | 2018 | 2019 | 2020 | 2021 | 2022 | 2023 | 2024 | 2025 | 2026 | 2027 | 2028 | 2029 | 2030 | 2031 | 2032 | 2033 | 2034 | 2035 | 2036 | 2037 | 2038 | 2039 | 2040 | 2041 | 2042 | 2043 | 2044 | 2045 | 2046 | 2047 | 2048 | 2049 | 2050
Energy-related Coal Use (without non-energy use) | 4442.6438 | 4222.5065 | 4141.1441 | 4094.0291 | 4088.6978 | 3998.0599 | 3928.0242 | 3859.6258 | 3820.5004 | 3824.757 | 3757.5738 | 3720.652 | 3702.1379 | 3614.8175 | 3557.7313 | 3443.677 | 3330.6334 | 3220.6045 | 3151.7803 | 3129.2552 | 3056.3321 | 3014.1559 | 2918.139 | 2811.4212 | 2577.4708 | 2379.5566 | 2057.1223 | 1895.7894 | 1845.6922 | 1822.3734 | 1493.7542 | 1403.9517 | 1312.5158 | 1147.7196
Total Coal Use (including non-energy use) | 4610.4647 | 4382.0117 | 4297.5758 | 4248.6811 | 4243.1484 | 4149.0867 | 4076.4054 | 4005.4232 | 3964.8198 | 3969.2372 | 3899.5162 | 3861.1996 | 3841.9862 | 3751.3673 | 3692.1246 | 3573.7619 | 3456.4481 | 3342.2629 | 3270.8388 | 3247.4629 | 3171.7851 | 3128.0157 | 3028.3718 | 2917.6227 | 2674.8348 | 2469.4444 | 2134.8301 | 1967.4028 | 1915.4132 | 1891.2135 | 1550.1808 | 1456.986 | 1362.0961 | 1191.0747
Non-Energy Coal Use of Cement and other carbonates sector | 167.8209 | 159.5052 | 156.4318 | 154.652 | 154.4506 | 151.0268 | 148.3812 | 145.7974 | 144.3194 | 144.4802 | 141.9424 | 140.5477 | 139.8483 | 136.5498 | 134.3933 | 130.0849 | 125.8147 | 121.6584 | 119.0585 | 118.2076 | 115.453 | 113.8598 | 110.2327 | 106.2015 | 97.364 | 89.8878 | 77.7078 | 71.6135 | 69.721 | 68.8402 | 56.4266 | 53.0343 | 49.5803 | 43.3551
Share non-energy use cement of total non-energy use of all other industries | 0.13814 | 0.12917 | 0.12485 | 0.12187 | 0.12032 | 0.11641 | 0.11325 | 0.11025 | 0.10815 | 0.10732 | 0.1045 | 0.10256 | 0.10115 | 0.0979 | 0.095525 | 0.09168 | 0.087929 | 0.084312 | 0.081816 | 0.08054 | 0.077982 | 0.076232 | 0.073149 | 0.069838 | 0.063438 | 0.058022 | 0.049694 | 0.045374 | 0.043766 | 0.042814 | 0.034773 | 0.032389 | 0.03001 | 0.026009
Non-Energy Coal Use of Cement and other carbonates sector in Ktoe
| 2017 | 2018 | 2019 | 2020 | 2021 | 2022 | 2023 | 2024 | 2025 | 2026 | 2027 | 2028 | 2029 | 2030 | 2031 | 2032 | 2033 | 2034 | 2035 | 2036 | 2037 | 2038 | 2039 | 2040 | 2041 | 2042 | 2043 | 2044 | 2045 | 2046 | 2047 | 2048 | 2049 | 2050
| 167.8209 | 159.5052 | 156.4318 | 154.652 | 154.4506 | 151.0268 | 148.3812 | 145.7974 | 144.3194 | 144.4802 | 141.9424 | 140.5477 | 139.8483 | 136.5498 | 134.3933 | 130.0849 | 125.8147 | 121.6584 | 119.0585 | 118.2076 | 115.453 | 113.8598 | 110.2327 | 106.2015 | 97.364 | 89.8878 | 77.7078 | 71.6135 | 69.721 | 68.8402 | 56.4266 | 53.0343 | 49.5803 | 43.3551

## Coal Mining_Raw Data
Source: | EUROSTAT
2020
Complete Energy Balances
https://appsso.eurostat.ec.europa.eu/nui/submitViewTableAction.do
Select NRG_CM_E
Energy Consumption Coal Mining in Ktoe
siec | siec_transl | 1990 | 1991 | 1992 | 1993 | 1994 | 1995 | 1996 | 1997 | 1998 | 1999 | 2000 | 2001 | 2002 | 2003 | 2004 | 2005 | 2006 | 2007 | 2008 | 2009 | 2010 | 2011 | 2012 | 2013 | 2014 | 2015 | 2016 | 2017 | 2018
BIOE | Bioenergy | 14.195 | 14.395 | 17.056 | 12.856 | 11.98 | 10.04 | 9.703 | 11.355 | 12.786 | 15.316 | 14.964 | 16.696 | 18.025 | 30.078 | 33.221 | 34.573 | 38.024 | 41.84 | 46.158 | 62.973 | 63.437 | 68.92 | 77.44 | 70.058 | 72.525 | 69.651 | 50.545 | 42.096 | 45.532
C0000X0350-0370 | Solid fossil fuels | 578.92 | 679.049 | 346.696 | 669.126 | 1345.619 | 1426.335 | 1540.671 | 1371.472 | 1274.404 | 1033.14 | 823.412 | 739.121 | 379.993 | 437.672 | 378.366 | 240.046 | 229.467 | 398.67 | 344.48 | 204.787 | 287.073 | 409.695 | 352.607 | 323.524 | 343.499 | 347.104 | 354.213 | 302.833 | 309.148
C0110 | Anthracite | 0 | 0 | 0 | 0 | 0 | 0 | 0 | 0 | 0 | 0 | 0 | 0 | 0 | 0 | 0 | 0 | 1.837 | 0 | 0 | 0 | 0 | 0 | 0 | 0 | 0 | 0 | 0 | 0 | 0
C0121 | Coking coal | 0 | 0 | 0 | 0 | 7.862 | 28.139 | 69.484 | 55.64 | 38.632 | 50.311 | 29.944 | 30.47 | 26.852 | 1.969 | 1.378 | 0 | 0 | 0 | 0 | 0 | 0 | 0 | 0 | 0 | 0 | 0 | 0 | 0 | 0
C0129 | Other bituminous coal | 453.961 | 425.032 | 259.549 | 625.168 | 1307.49 | 1346.869 | 1380.077 | 1244.825 | 1174.249 | 952.019 | 754.14 | 685.506 | 332.425 | 409.862 | 295.001 | 220.412 | 209.501 | 379.306 | 319.956 | 185.952 | 53.673 | 69.178 | 21.688 | 19.906 | 17.394 | 25.291 | 23.575 | 18.681 | 16.865
C0210 | Sub-bituminous coal | 0.271 | 0 | 15.354 | 4.134 | 3.597 | 10.649 | 41.6 | 9.838 | 9.806 | 4.917 | 0 | 0 | 0 | 0 | 2.938 | 2.938 | 1.175 | 2.17 | 4.801 | 4.181 | 1.235 | 1.276 | 0 | 0 | 0 | 0 | 0.868 | 0.049 | 0.029
C0220 | Lignite | 109.083 | 250.908 | 67.547 | 34.054 | 22.457 | 37.372 | 45.311 | 58.33 | 49.328 | 24.648 | 34.743 | 22.358 | 19.928 | 22.236 | 75.446 | 13.577 | 11.718 | 7.487 | 8.454 | 6.906 | 229.385 | 327.833 | 327.713 | 298.078 | 324.728 | 320.913 | 328.877 | 283.255 | 291.964
C0311 | Coke oven coke | 1.996 | 2.698 | 3.369 | 4.022 | 2.008 | 1.991 | 1.996 | 0.674 | 0.637 | 0 | 3.4 | 0 | 0 | 0 | 0 | 0 | 0 | 0 | 1.326 | 0 | 0 | 0 | 0 | 2.737 | 0 | 0 | 0 | 0.019 | 0.024
C0312 | Gas coke | 0 | 0 | 0 | 0 | 0 | 0 | 0 | 0 | 0 | 0 | 0 | 0 | 0 | 0 | 0 | 0 | 0 | 0 | 0 | 0 | 0 | 0 | 0 | 0 | 0 | 0 | 0 | 0 | 0
C0320 | Patent fuel | 0.549 | 0 | 0 | 0 | 0 | 0 | 0 | 0 | 0 | 0 | 0 | 0 | 0 | 0 | 0 | 0 | 0 | 0 | 0 | 0 | 0 | 0 | 0 | 0 | 0 | 0 | 0 | 0 | 0
C0330 | Brown coal briquettes | 13.06 | 0.411 | 0.877 | 1.749 | 2.207 | 1.316 | 2.204 | 2.166 | 1.75 | 1.246 | 1.185 | 0.787 | 0.79 | 3.606 | 3.602 | 3.12 | 5.236 | 9.708 | 9.943 | 7.748 | 2.78 | 11.409 | 3.205 | 2.802 | 1.377 | 0.9 | 0.894 | 0.83 | 0.265
C0340 | Coal tar | 0 | 0 | 0 | 0 | 0 | 0 | 0 | 0 | 0 | 0 | 0 | 0 | 0 | 0 | 0 | 0 | 0 | 0 | 0 | 0 | 0 | 0 | 0 | 0 | 0 | 0 | 0 | 0 | 0
C0350 | Coke oven gas | 60.383 | 59.2 | 51.075 | 47.249 | 39.574 | 34.093 | 39.016 | 36.221 | 37.962 | 31.019 | 26.333 | 28.525 | 26.913 | 24.849 | 28.375 | 22.012 | 9.028 | 17.541 | 17.777 | 9.092 | 3.396 | 3.439 | 3.224 | 2.945 | 2.837 | 2.537 | 2.58 | 0 | 0
C0350-0370 | Manufactured gases | 60.383 | 62.252 | 51.075 | 50.538 | 40.025 | 34.093 | 39.618 | 36.221 | 37.962 | 31.019 | 26.333 | 28.525 | 30.223 | 27.321 | 32.524 | 25.387 | 11.436 | 18.917 | 26.16 | 11.134 | 26.046 | 25.461 | 22.719 | 30.782 | 23.624 | 34.807 | 28.746 | 32.325 | 36.469
C0360 | Gas works gas | 0 | 3.052 | 0 | 3.289 | 0.451 | 0 | 0.602 | 0 | 0 | 0 | 0 | 0 | 3.31 | 2.472 | 4.149 | 3.375 | 2.408 | 1.376 | 8.383 | 2.042 | 2.73 | 3.009 | 2.322 | 8.276 | 1.87 | 9.437 | 5.911 | 5.793 | 7.89
C0371 | Blast furnace gas | 0 | 0 | 0 | 0 | 0 | 0 | 0 | 0 | 0 | 0 | 0 | 0 | 0 | 0 | 0 | 0 | 0 | 0 | 0 | 0 | 0 | 0 | 0 | 0 | 0 | 0 | 0 | 0 | 0
C0379 | Other recovered gases | 0 | 0 | 0 | 0 | 0 | 0 | 0 | 0 | 0 | 0 | 0 | 0 | 0 | 0 | 0 | 0 | 0 | 0 | 0 | 0 | 19.92 | 19.012 | 17.173 | 19.561 | 18.917 | 22.834 | 20.254 | 26.532 | 28.579
E7000 | Electricity | 2371.541 | 2249.869 | 2203.955 | 2362.683 | 2112.64 | 2183.665 | 2164.661 | 2091.058 | 1952.967 | 1804.643 | 1793.209 | 1767.24 | 1705.59 | 1657.527 | 1637.831 | 1546.261 | 1461.393 | 1366.551 | 1308.599 | 1300.343 | 1258.557 | 1257.224 | 1178.77 | 1110.624 | 1073.119 | 1033.407 | 967.153 | 903.792 | 893.399
FF | Fossil fuels | 3356.275 | 3416.861 | 3161.081 | 3333.228 | 3713.494 | 3808.811 | 3972.173 | 3667.378 | 3423.476 | 3012.346 | 2665.098 | 2512.742 | 2088.04 | 2071.732 | 1958.093 | 1787.382 | 1763.423 | 1888.963 | 1716.622 | 1538.396 | 1548.701 | 1645.721 | 1503.461 | 1411.685 | 1339.347 | 1340.26 | 1307.645 | 1187.414 | 1173.666
G3000 | Natural gas | 90.563 | 105.847 | 168.358 | 129.601 | 130.61 | 131.492 | 128.375 | 95.808 | 70.679 | 63.586 | 56.728 | 42.67 | 39.273 | 33.792 | 24.119 | 27.707 | 73.086 | 60.77 | 29.492 | 34.264 | 42.476 | 37.7 | 34.642 | 18.556 | 17.537 | 27.574 | 39.999 | 31.717 | 28.202
H8000 | Heat | 624.009 | 654.152 | 664.303 | 427.533 | 357.434 | 341.884 | 410.553 | 415.999 | 383.587 | 365.075 | 326.12 | 341.263 | 327.505 | 290.413 | 266.24 | 265.046 | 287.428 | 271.04 | 249.642 | 252.626 | 188.57 | 153.387 | 164.994 | 159.619 | 122.79 | 124.773 | 139.177 | 122.613 | 111.409
O4000XBIO | Oil and petroleum products (excluding biofuel portion) | 191.313 | 209.667 | 284.101 | 283.413 | 238.313 | 231.254 | 233.436 | 194.323 | 185.03 | 170.875 | 101.362 | 89.569 | 76.709 | 76.936 | 76.215 | 72.094 | 57.963 | 70.362 | 61.216 | 62.126 | 70.301 | 71.109 | 65.97 | 82.603 | 79.725 | 82.44 | 70.265 | 71.94 | 77.48
O4100_TOT | Crude oil | 0 | 0 | 0 | 0 | 0 | 0 | 0 | 0 | 0 | 0 | 0 | 0 | 0 | 0 | 0 | 0 | 0 | 0 | 0 | 0 | 0 | 0 | 0 | 0 | 0 | 0 | 0 | 0 | 0
O4200 | Natural gas liquids | 0 | 0 | 0 | 0 | 0 | 0 | 0 | 0 | 0 | 0 | 0 | 0 | 0 | 0 | 0 | 0 | 0 | 0 | 0 | 0 | 0 | 0 | 0 | 0 | 0 | 0 | 0 | 0 | 0
O4610 | Refinery gas | 0 | 0 | 0 | 0 | 0 | 0 | 0 | 0 | 0 | 0 | 0 | 0 | 0 | 0 | 0 | 0 | 0 | 0 | 0 | 0 | 0 | 0 | 0 | 0 | 0 | 0 | 0 | 0 | 0
O4620 | Ethane | 0 | 0 | 0 | 0 | 0 | 0 | 0 | 0 | 0 | 0 | 0 | 0 | 0 | 0 | 0 | 0 | 0 | 0 | 0 | 0 | 0 | 0 | 0 | 0 | 0 | 0 | 0 | 0 | 0
O4630 | Liquefied petroleum gases | 2.197 | 2.197 | 2.197 | 0 | 0 | 0 | 0 | 0 | 0 | 0 | 0 | 0 | 3.296 | 0 | 0 | 0 | 0 | 0 | 1.099 | 1.099 | 0 | 0 | 0 | 0 | 0 | 0 | 0 | 0.032 | 0.032
O4640 | Naphtha | 0 | 0 | 0 | 0 | 0 | 0 | 0 | 0 | 0 | 0 | 0 | 0 | 0 | 0 | 0 | 0 | 0 | 0 | 0 | 0 | 0 | 0 | 0 | 0 | 0 | 0 | 0 | 0 | 0
O4651 | Aviation gasoline | 0 | 0 | 0 | 0 | 0 | 0 | 0 | 0 | 0 | 0 | 0 | 0 | 0 | 0 | 0 | 0 | 0 | 0 | 0 | 0 | 0 | 0 | 0 | 0 | 0 | 0 | 0 | 0 | 0
O4652XR5210B | Motor gasoline (excluding biofuel portion) | 1.058 | 1.058 | 1.058 | 1.058 | 1.058 | 1.058 | 1.058 | 0 | 0 | 0 | 0 | 0 | 0 | 0 | 0 | 0 | 0 | 0 | 0 | 0 | 0 | 0 | 0 | 0 | 0 | 0 | 0 | 0.032 | 0.048
O4653 | Gasoline-type jet fuel | 0 | 0 | 0 | 0 | 0 | 0 | 0 | 0 | 0 | 0 | 0 | 0 | 0 | 0 | 0 | 0 | 0 | 0 | 0 | 0 | 0 | 0 | 0 | 0 | 0 | 0 | 0 | 0 | 0
O4661XR5230B | Kerosene-type jet fuel (excluding biofuel portion) | 0 | 0 | 0 | 0 | 0 | 0 | 0 | 0 | 0 | 0 | 0 | 0 | 0 | 0 | 0 | 0 | 0 | 0 | 0 | 0 | 0 | 0 | 0 | 0 | 0 | 0 | 0 | 0 | 0.181
O4669 | Other kerosene | 1.046 | 1.046 | 1.046 | 1.046 | 1.046 | 1.046 | 0 | 0 | 1.046 | 0 | 0 | 0 | 0 | 0 | 0 | 0 | 0 | 0 | 0 | 0 | 0 | 0 | 0 | 0 | 0 | 0 | 0 | 0.017 | 0.007
O4671XR5220B | Gas oil and diesel oil (excluding biofuel portion) | 159.123 | 173.521 | 240.278 | 263.948 | 224.633 | 219.514 | 225.632 | 185.647 | 175.389 | 165.179 | 99.46 | 86.73 | 71.488 | 68.451 | 70.541 | 66.399 | 52.293 | 64.632 | 57.451 | 58.434 | 67.683 | 66.619 | 62.419 | 79.966 | 76.915 | 78.693 | 66.518 | 71.427 | 76.901
O4680 | Fuel oil | 26.884 | 28.834 | 36.554 | 15.439 | 10.615 | 6.755 | 4.825 | 6.755 | 7.635 | 3.775 | 1.902 | 2.839 | 0.965 | 7.524 | 4.713 | 3.775 | 4.711 | 4.771 | 1.903 | 1.901 | 1.901 | 3.774 | 2.81 | 1.874 | 2.81 | 3.747 | 3.747 | 0 | 0
O4691 | White spirit and special boiling point industrial spirits | 0 | 0 | 0 | 0 | 0 | 0 | 0 | 0 | 0 | 0 | 0 | 0 | 0 | 0 | 0 | 0 | 0 | 0 | 0 | 0 | 0 | 0 | 0 | 0 | 0 | 0 | 0 | 0 | 0
O4692 | Lubricants | 1.003 | 3.009 | 2.006 | 0 | 0 | 0 | 0 | 0 | 0 | 0 | 0 | 0 | 0 | 0 | 0 | 0 | 0 | 0 | 0 | 0 | 0 | 0 | 0 | 0 | 0 | 0 | 0 | 0 | 0
O4693 | Paraffin waxes | 0 | 0 | 0 | 0 | 0 | 0 | 0 | 0 | 0 | 0 | 0 | 0 | 0 | 0 | 0 | 0 | 0 | 0 | 0 | 0 | 0 | 0 | 0 | 0 | 0 | 0 | 0 | 0 | 0
O4694 | Petroleum coke | 0 | 0 | 0 | 0 | 0 | 0 | 0 | 0 | 0 | 0 | 0 | 0 | 0 | 0 | 0 | 0 | 0 | 0 | 0 | 0 | 0 | 0 | 0 | 0 | 0 | 0 | 0 | 0 | 0
O4695 | Bitumen | 0 | 0 | 0 | 0 | 0 | 0 | 0 | 0 | 0 | 0 | 0 | 0 | 0 | 0 | 0 | 0 | 0 | 0 | 0 | 0 | 0 | 0 | 0 | 0 | 0 | 0 | 0 | 0 | 0
O4699 | Other oil products n.e.c. | 0 | 0 | 0.96 | 1.92 | 0.96 | 2.88 | 1.92 | 1.92 | 0.96 | 1.92 | 0 | 0 | 0.96 | 0.96 | 0.96 | 1.92 | 0.96 | 0.96 | 0.764 | 0.693 | 0.717 | 0.717 | 0.74 | 0.764 | 0 | 0 | 0 | 0.432 | 0.311
P1000 | Peat and peat products | 0 | 0 | 0 | 0 | 0 | 0 | 0 | 0 | 0 | 0.42 | 0 | 0 | 9.342 | 0 | 4.363 | 6.635 | 6.308 | 13.07 | 6.982 | 3.245 | 0 | 9.307 | 0 | 2.805 | 0 | 0 | 1.947 | 0 | 0
P1100 | Peat | 0 | 0 | 0 | 0 | 0 | 0 | 0 | 0 | 0 | 0.42 | 0 | 0 | 9.342 | 0 | 4.363 | 6.635 | 6.308 | 13.07 | 6.982 | 3.245 | 0 | 9.307 | 0 | 2.805 | 0 | 0 | 1.947 | 0 | 0
P1200 | Peat products | 0 | 0 | 0 | 0 | 0 | 0 | 0 | 0 | 0 | 0 | 0 | 0 | 0 | 0 | 0 | 0 | 0 | 0 | 0 | 0 | 0 | 0 | 0 | 0 | 0 | 0 | 0 | 0 | 0
R5110-5150_W6000RI | Primary solid biofuels | 0 | 0 | 0 | 0.024 | 0.024 | 0 | 0.024 | 0 | 0 | 0 | 0.263 | 0.836 | 1.051 | 11.107 | 9.769 | 9.768 | 10.939 | 12.683 | 11.369 | 14.761 | 13.423 | 12.921 | 12.683 | 11.99 | 10.246 | 10.318 | 0.645 | 0.357 | 0.781
R5160 | Charcoal | 0 | 0 | 0 | 0 | 0 | 0 | 0 | 0 | 0 | 0 | 0 | 0 | 0 | 0 | 0 | 0 | 0 | 0 | 0 | 0 | 0 | 0 | 0 | 0 | 0 | 0 | 0 | 0 | 0
R5210B | Blended biogasoline | 0 | 0 | 0 | 0 | 0 | 0 | 0 | 0 | 0 | 0 | 0 | 0 | 0 | 0 | 0 | 0 | 0 | 0 | 0 | 0 | 0 | 0 | 0 | 0 | 0 | 0 | 0 | 0 | 0
R5210P | Pure biogasoline | 0 | 0 | 0 | 0 | 0 | 0 | 0 | 0 | 0 | 0 | 0 | 0 | 0 | 0 | 0 | 0 | 0 | 0 | 0 | 0 | 0 | 0 | 0 | 0 | 0 | 0 | 0 | 0 | 0
R5220B | Blended biodiesels | 0 | 0 | 0 | 0 | 0 | 0 | 0 | 0 | 0 | 0 | 0 | 0 | 0 | 0 | 0 | 0 | 0 | 0 | 0 | 0 | 0 | 0 | 0 | 0 | 0 | 0 | 0 | 0 | 0
R5220P | Pure biodiesels | 0 | 0 | 0 | 0 | 0 | 0 | 0 | 0 | 0 | 0 | 0 | 0 | 0 | 0 | 0 | 0 | 0 | 0 | 0 | 0 | 0 | 0 | 0 | 0 | 0 | 0 | 0 | 0 | 0
R5230B | Blended bio jet kerosene | 0 | 0 | 0 | 0 | 0 | 0 | 0 | 0 | 0 | 0 | 0 | 0 | 0 | 0 | 0 | 0 | 0 | 0 | 0 | 0 | 0 | 0 | 0 | 0 | 0 | 0 | 0 | 0 | 0
R5230P | Pure bio jet kerosene | 0 | 0 | 0 | 0 | 0 | 0 | 0 | 0 | 0 | 0 | 0 | 0 | 0 | 0 | 0 | 0 | 0 | 0 | 0 | 0 | 0 | 0 | 0 | 0 | 0 | 0 | 0 | 0 | 0
R5290 | Other liquid biofuels | 0 | 0 | 0 | 0 | 0 | 0 | 0 | 0 | 0 | 0 | 0 | 0 | 0 | 0 | 0 | 0 | 0 | 0 | 0 | 0 | 0 | 0 | 0 | 0 | 0 | 0 | 0 | 0 | 0
R5300 | Biogases | 0 | 0 | 0 | 0 | 0 | 0 | 0 | 0 | 0 | 0 | 0 | 0 | 0 | 0 | 0 | 0 | 0 | 0 | 0 | 0 | 0 | 0 | 0 | 0 | 0 | 0 | 0 | 0 | 0
RA000 | Renewables and biofuels | 0 | 0 | 0 | 0.024 | 0.024 | 0 | 0.024 | 0 | 0 | 0 | 0.263 | 0.836 | 1.051 | 11.107 | 9.769 | 9.768 | 10.939 | 12.683 | 11.369 | 14.761 | 13.423 | 12.921 | 12.683 | 11.99 | 10.246 | 10.318 | 0.645 | 0.357 | 0.781
RA200 | Geothermal | 0 | 0 | 0 | 0 | 0 | 0 | 0 | 0 | 0 | 0 | 0 | 0 | 0 | 0 | 0 | 0 | 0 | 0 | 0 | 0 | 0 | 0 | 0 | 0 | 0 | 0 | 0 | 0 | 0
RA410 | Solar thermal | 0 | 0 | 0 | 0 | 0 | 0 | 0 | 0 | 0 | 0 | 0 | 0 | 0 | 0 | 0 | 0 | 0 | 0 | 0 | 0 | 0 | 0 | 0 | 0 | 0 | 0 | 0 | 0 | 0
S2000 | Oil shale and oil sands | 5.804 | 6.664 | 0 | 0 | 0 | 0 | 0 | 0 | 8.946 | 8.623 | 5.874 | 6.805 | 7.04 | 6.549 | 1.637 | 4.298 | 3.479 | 3.274 | 2.484 | 3.153 | 1.051 | 2.699 | 2.429 | 1.505 | 4.669 | 13.488 | 4.032 | 2.013 | 0
TOTAL | Total | 3922.532 | 3967.5 | 3718.486 | 3930.295 | 4224.664 | 4348.72 | 4518.078 | 4204.88 | 3913.622 | 3477.383 | 3133.348 | 3016.029 | 2576.728 | 2541.316 | 2431.066 | 2197.244 | 2141.5 | 2215.34 | 2040.425 | 1886.441 | 1887.518 | 1979.527 | 1834.839 | 1742.032 | 1675.235 | 1673.938 | 1606.228 | 1467.643 | 1456.914
W6100 | Industrial waste (non-renewable) | 0 | 0 | 0 | 7.38 | 0 | 0 | 0.74 | 0 | 0.048 | 0 | 0.048 | 0 | 0 | 0 | 0 | 0 | 0 | 0 | 0 | 0 | 0.024 | 0.024 | 0.024 | 0.024 | 0.024 | 0.024 | 0.048 | 0.051 | 0.024
W6100_6220 | Non-renewable waste | 0 | 0 | 0 | 7.38 | 0 | 0 | 0.74 | 0 | 0.048 | 0 | 0.048 | 0 | 0 | 0 | 0 | 0 | 0 | 0 | 0 | 0 | 0.024 | 0.024 | 0.024 | 0.024 | 0.024 | 0.024 | 0.048 | 0.051 | 0.024
W6210 | Renewable municipal waste | 0 | 0 | 0 | 0 | 0 | 0 | 0 | 0 | 0 | 0 | 0 | 0 | 0 | 0 | 0 | 0 | 0 | 0 | 0 | 0 | 0 | 0 | 0 | 0 | 0 | 0 | 0 | 0 | 0
W6220 | Non-renewable municipal waste | 0 | 0 | 0 | 0 | 0 | 0 | 0 | 0 | 0 | 0 | 0 | 0 | 0 | 0 | 0 | 0 | 0 | 0 | 0 | 0 | 0 | 0 | 0 | 0 | 0 | 0 | 0 | 0 | 0
|  | Energy Split Coal Mining 2010-2018 | [9 empty] | Energy Split Coal Mining
siec | siec_transl | 2010 | 2011 | 2012 | 2013 | 2014 | 2015 | 2016 | 2017 | 2018 |  | 2010 | 2011 | 2012 | 2013 | 2014 | 2015 | 2016 | 2017 | 2018 | Mean value
BIOE | Bioenergy | 63.437 | 68.92 | 77.44 | 70.058 | 72.525 | 69.651 | 50.545 | 42.096 | 45.532 |  | 3.361% | 3.482% | 4.221% | 4.022% | 4.329% | 4.161% | 3.147% | 2.868% | 3.125% | 3.635%
C0000X0350-0370 | Solid fossil fuels | 287.073 | 409.695 | 352.607 | 323.524 | 343.499 | 347.104 | 354.213 | 302.833 | 309.148 |  | 15.21% | 20.7% | 19.22% | 18.57% | 20.5% | 20.74% | 22.05% | 20.63% | 21.22% | 19.87%
C0110 | Anthracite | 0 | 0 | 0 | 0 | 0 | 0 | 0 | 0 | 0 |  | 0% | 0% | 0% | 0% | 0% | 0% | 0% | 0% | 0% | 0%
C0121 | Coking coal | 0 | 0 | 0 | 0 | 0 | 0 | 0 | 0 | 0 |  | 0% | 0% | 0% | 0% | 0% | 0% | 0% | 0% | 0% | 0%
C0129 | Other bituminous coal | 53.673 | 69.178 | 21.688 | 19.906 | 17.394 | 25.291 | 23.575 | 18.681 | 16.865 |  | 2.844% | 3.495% | 1.182% | 1.143% | 1.038% | 1.511% | 1.468% | 1.273% | 1.158% | 1.679%
C0210 | Sub-bituminous coal | 1.235 | 1.276 | 0 | 0 | 0 | 0 | 0.868 | 0.049 | 0.029 |  | 0.06543% | 0.06446% | 0% | 0% | 0% | 0% | 0.05404% | 0.003339% | 0.001991% | 0.02103%
C0220 | Lignite | 229.385 | 327.833 | 327.713 | 298.078 | 324.728 | 320.913 | 328.877 | 283.255 | 291.964 |  | 12.15% | 16.56% | 17.86% | 17.11% | 19.38% | 19.17% | 20.48% | 19.3% | 20.04% | 18.01%
C0311 | Coke oven coke | 0 | 0 | 0 | 2.737 | 0 | 0 | 0 | 0.019 | 0.024 |  | 0% | 0% | 0% | 0.1571% | 0% | 0% | 0% | 0.001295% | 0.001647% | 0.01778%
C0312 | Gas coke | 0 | 0 | 0 | 0 | 0 | 0 | 0 | 0 | 0 |  | 0% | 0% | 0% | 0% | 0% | 0% | 0% | 0% | 0% | 0%
C0320 | Patent fuel | 0 | 0 | 0 | 0 | 0 | 0 | 0 | 0 | 0 |  | 0% | 0% | 0% | 0% | 0% | 0% | 0% | 0% | 0% | 0%
C0330 | Brown coal briquettes | 2.78 | 11.409 | 3.205 | 2.802 | 1.377 | 0.9 | 0.894 | 0.83 | 0.265 |  | 0.1473% | 0.5763% | 0.1747% | 0.1608% | 0.0822% | 0.05377% | 0.05566% | 0.05655% | 0.01819% | 0.1473%
C0340 | Coal tar | 0 | 0 | 0 | 0 | 0 | 0 | 0 | 0 | 0 |  | 0% | 0% | 0% | 0% | 0% | 0% | 0% | 0% | 0% | 0%
C0350 | Coke oven gas | 3.396 | 3.439 | 3.224 | 2.945 | 2.837 | 2.537 | 2.58 | 0 | 0 |  | 0.1799% | 0.1737% | 0.1757% | 0.1691% | 0.1693% | 0.1516% | 0.1606% | 0% | 0% | 0.1311%
C0350-0370 | Manufactured gases | 26.046 | 25.461 | 22.719 | 30.782 | 23.624 | 34.807 | 28.746 | 32.325 | 36.469 |  | 1.38% | 1.286% | 1.238% | 1.767% | 1.41% | 2.079% | 1.79% | 2.203% | 2.503% | 1.74%
C0360 | Gas works gas | 2.73 | 3.009 | 2.322 | 8.276 | 1.87 | 9.437 | 5.911 | 5.793 | 7.89 |  | 0.1446% | 0.152% | 0.1266% | 0.4751% | 0.1116% | 0.5638% | 0.368% | 0.3947% | 0.5416% | 0.3198%
C0371 | Blast furnace gas | 0 | 0 | 0 | 0 | 0 | 0 | 0 | 0 | 0 |  | 0% | 0% | 0% | 0% | 0% | 0% | 0% | 0% | 0% | 0%
C0379 | Other recovered gases | 19.92 | 19.012 | 17.173 | 19.561 | 18.917 | 22.834 | 20.254 | 26.532 | 28.579 |  | 1.055% | 0.9604% | 0.9359% | 1.123% | 1.129% | 1.364% | 1.261% | 1.808% | 1.962% | 1.289%
E7000 | Electricity | 1258.557 | 1257.224 | 1178.77 | 1110.624 | 1073.119 | 1033.407 | 967.153 | 903.792 | 893.399 |  | 66.68% | 63.51% | 64.24% | 63.75% | 64.06% | 61.74% | 60.21% | 61.58% | 61.32% | 63.01%
FF | Fossil fuels | 1548.701 | 1645.721 | 1503.461 | 1411.685 | 1339.347 | 1340.26 | 1307.645 | 1187.414 | 1173.666 |  | 82.05% | 83.14% | 81.94% | 81.04% | 79.95% | 80.07% | 81.41% | 80.91% | 80.56% | 81.23%
G3000 | Natural gas | 42.476 | 37.7 | 34.642 | 18.556 | 17.537 | 27.574 | 39.999 | 31.717 | 28.202 |  | 2.25% | 1.904% | 1.888% | 1.065% | 1.047% | 1.647% | 2.49% | 2.161% | 1.936% | 1.821%
H8000 | Heat | 188.57 | 153.387 | 164.994 | 159.619 | 122.79 | 124.773 | 139.177 | 122.613 | 111.409 |  | 9.99% | 7.749% | 8.992% | 9.163% | 7.33% | 7.454% | 8.665% | 8.354% | 7.647% | 8.372%
O4000XBIO | Oil and petroleum products (excluding biofuel portion) | 70.301 | 71.109 | 65.97 | 82.603 | 79.725 | 82.44 | 70.265 | 71.94 | 77.48 |  | 3.725% | 3.592% | 3.595% | 4.742% | 4.759% | 4.925% | 4.375% | 4.902% | 5.318% | 4.437%
O4100_TOT | Crude oil | 0 | 0 | 0 | 0 | 0 | 0 | 0 | 0 | 0 |  | 0% | 0% | 0% | 0% | 0% | 0% | 0% | 0% | 0% | 0%
O4200 | Natural gas liquids | 0 | 0 | 0 | 0 | 0 | 0 | 0 | 0 | 0 |  | 0% | 0% | 0% | 0% | 0% | 0% | 0% | 0% | 0% | 0%
O4610 | Refinery gas | 0 | 0 | 0 | 0 | 0 | 0 | 0 | 0 | 0 |  | 0% | 0% | 0% | 0% | 0% | 0% | 0% | 0% | 0% | 0%
O4620 | Ethane | 0 | 0 | 0 | 0 | 0 | 0 | 0 | 0 | 0 |  | 0% | 0% | 0% | 0% | 0% | 0% | 0% | 0% | 0% | 0%
O4630 | Liquefied petroleum gases | 0 | 0 | 0 | 0 | 0 | 0 | 0 | 0.032 | 0.032 |  | 0% | 0% | 0% | 0% | 0% | 0% | 0% | 0.00218% | 0.002196% | 0.0004863%
O4640 | Naphtha | 0 | 0 | 0 | 0 | 0 | 0 | 0 | 0 | 0 |  | 0% | 0% | 0% | 0% | 0% | 0% | 0% | 0% | 0% | 0%
O4651 | Aviation gasoline | 0 | 0 | 0 | 0 | 0 | 0 | 0 | 0 | 0 |  | 0% | 0% | 0% | 0% | 0% | 0% | 0% | 0% | 0% | 0%
O4652XR5210B | Motor gasoline (excluding biofuel portion) | 0 | 0 | 0 | 0 | 0 | 0 | 0 | 0.032 | 0.048 |  | 0% | 0% | 0% | 0% | 0% | 0% | 0% | 0.00218% | 0.003295% | 0.0006083%
O4653 | Gasoline-type jet fuel | 0 | 0 | 0 | 0 | 0 | 0 | 0 | 0 | 0 |  | 0% | 0% | 0% | 0% | 0% | 0% | 0% | 0% | 0% | 0%
O4661XR5230B | Kerosene-type jet fuel (excluding biofuel portion) | 0 | 0 | 0 | 0 | 0 | 0 | 0 | 0 | 0.181 |  | 0% | 0% | 0% | 0% | 0% | 0% | 0% | 0% | 0.01242% | 0.00138%
O4669 | Other kerosene | 0 | 0 | 0 | 0 | 0 | 0 | 0 | 0.017 | 0.007 |  | 0% | 0% | 0% | 0% | 0% | 0% | 0% | 0.001158% | 0.0004805% | 0.0001821%
O4671XR5220B | Gas oil and diesel oil (excluding biofuel portion) | 67.683 | 66.619 | 62.419 | 79.966 | 76.915 | 78.693 | 66.518 | 71.427 | 76.901 |  | 3.586% | 3.365% | 3.402% | 4.59% | 4.591% | 4.701% | 4.141% | 4.867% | 5.278% | 4.28%
O4680 | Fuel oil | 1.901 | 3.774 | 2.81 | 1.874 | 2.81 | 3.747 | 3.747 | 0 | 0 |  | 0.1007% | 0.1907% | 0.1531% | 0.1076% | 0.1677% | 0.2238% | 0.2333% | 0% | 0% | 0.1308%
O4691 | White spirit and special boiling point industrial spirits | 0 | 0 | 0 | 0 | 0 | 0 | 0 | 0 | 0 |  | 0% | 0% | 0% | 0% | 0% | 0% | 0% | 0% | 0% | 0%
O4692 | Lubricants | 0 | 0 | 0 | 0 | 0 | 0 | 0 | 0 | 0 |  | 0% | 0% | 0% | 0% | 0% | 0% | 0% | 0% | 0% | 0%
O4693 | Paraffin waxes | 0 | 0 | 0 | 0 | 0 | 0 | 0 | 0 | 0 |  | 0% | 0% | 0% | 0% | 0% | 0% | 0% | 0% | 0% | 0%
O4694 | Petroleum coke | 0 | 0 | 0 | 0 | 0 | 0 | 0 | 0 | 0 |  | 0% | 0% | 0% | 0% | 0% | 0% | 0% | 0% | 0% | 0%
O4695 | Bitumen | 0 | 0 | 0 | 0 | 0 | 0 | 0 | 0 | 0 |  | 0% | 0% | 0% | 0% | 0% | 0% | 0% | 0% | 0% | 0%
O4699 | Other oil products n.e.c. | 0.717 | 0.717 | 0.74 | 0.764 | 0 | 0 | 0 | 0.432 | 0.311 |  | 0.03799% | 0.03622% | 0.04033% | 0.04386% | 0% | 0% | 0% | 0.02943% | 0.02135% | 0.02324%
P1000 | Peat and peat products | 0 | 9.307 | 0 | 2.805 | 0 | 0 | 1.947 | 0 | 0 |  | 0% | 0.4702% | 0% | 0.161% | 0% | 0% | 0.1212% | 0% | 0% | 0.0836%
P1100 | Peat | 0 | 9.307 | 0 | 2.805 | 0 | 0 | 1.947 | 0 | 0 |  | 0% | 0.4702% | 0% | 0.161% | 0% | 0% | 0.1212% | 0% | 0% | 0.0836%
P1200 | Peat products | 0 | 0 | 0 | 0 | 0 | 0 | 0 | 0 | 0 |  | 0% | 0% | 0% | 0% | 0% | 0% | 0% | 0% | 0% | 0%
R5110-5150_W6000RI | Primary solid biofuels | 13.423 | 12.921 | 12.683 | 11.99 | 10.246 | 10.318 | 0.645 | 0.357 | 0.781 |  | 0.7111% | 0.6527% | 0.6912% | 0.6883% | 0.6116% | 0.6164% | 0.04016% | 0.02432% | 0.05361% | 0.4544%
R5160 | Charcoal | 0 | 0 | 0 | 0 | 0 | 0 | 0 | 0 | 0 |  | 0% | 0% | 0% | 0% | 0% | 0% | 0% | 0% | 0% | 0%
R5210B | Blended biogasoline | 0 | 0 | 0 | 0 | 0 | 0 | 0 | 0 | 0 |  | 0% | 0% | 0% | 0% | 0% | 0% | 0% | 0% | 0% | 0%
R5210P | Pure biogasoline | 0 | 0 | 0 | 0 | 0 | 0 | 0 | 0 | 0 |  | 0% | 0% | 0% | 0% | 0% | 0% | 0% | 0% | 0% | 0%
R5220B | Blended biodiesels | 0 | 0 | 0 | 0 | 0 | 0 | 0 | 0 | 0 |  | 0% | 0% | 0% | 0% | 0% | 0% | 0% | 0% | 0% | 0%
R5220P | Pure biodiesels | 0 | 0 | 0 | 0 | 0 | 0 | 0 | 0 | 0 |  | 0% | 0% | 0% | 0% | 0% | 0% | 0% | 0% | 0% | 0%
R5230B | Blended bio jet kerosene | 0 | 0 | 0 | 0 | 0 | 0 | 0 | 0 | 0 |  | 0% | 0% | 0% | 0% | 0% | 0% | 0% | 0% | 0% | 0%
R5230P | Pure bio jet kerosene | 0 | 0 | 0 | 0 | 0 | 0 | 0 | 0 | 0 |  | 0% | 0% | 0% | 0% | 0% | 0% | 0% | 0% | 0% | 0%
R5290 | Other liquid biofuels | 0 | 0 | 0 | 0 | 0 | 0 | 0 | 0 | 0 |  | 0% | 0% | 0% | 0% | 0% | 0% | 0% | 0% | 0% | 0%
R5300 | Biogases | 0 | 0 | 0 | 0 | 0 | 0 | 0 | 0 | 0 |  | 0% | 0% | 0% | 0% | 0% | 0% | 0% | 0% | 0% | 0%
RA000 | Renewables and biofuels | 13.423 | 12.921 | 12.683 | 11.99 | 10.246 | 10.318 | 0.645 | 0.357 | 0.781 |  | 0.7111% | 0.6527% | 0.6912% | 0.6883% | 0.6116% | 0.6164% | 0.04016% | 0.02432% | 0.05361% | 0.4544%
RA200 | Geothermal | 0 | 0 | 0 | 0 | 0 | 0 | 0 | 0 | 0 |  | 0% | 0% | 0% | 0% | 0% | 0% | 0% | 0% | 0% | 0%
RA410 | Solar thermal | 0 | 0 | 0 | 0 | 0 | 0 | 0 | 0 | 0 |  | 0% | 0% | 0% | 0% | 0% | 0% | 0% | 0% | 0% | 0%
S2000 | Oil shale and oil sands | 1.051 | 2.699 | 2.429 | 1.505 | 4.669 | 13.488 | 4.032 | 2.013 | 0 |  | 0.05568% | 0.1363% | 0.1324% | 0.08639% | 0.2787% | 0.8058% | 0.251% | 0.1372% | 0% | 0.2093%
TOTAL | Total | 1887.518 | 1979.527 | 1834.839 | 1742.032 | 1675.235 | 1673.938 | 1606.228 | 1467.643 | 1456.914 |  | 100% | 100% | 100% | 100% | 100% | 100% | 100% | 100% | 100% | 100%
W6100 | Industrial waste (non-renewable) | 0.024 | 0.024 | 0.024 | 0.024 | 0.024 | 0.024 | 0.048 | 0.051 | 0.024 |  | 0.001272% | 0.001212% | 0.001308% | 0.001378% | 0.001433% | 0.001434% | 0.002988% | 0.003475% | 0.001647% | 0.001794%
W6100_6220 | Non-renewable waste | 0.024 | 0.024 | 0.024 | 0.024 | 0.024 | 0.024 | 0.048 | 0.051 | 0.024 |  | 0.001272% | 0.001212% | 0.001308% | 0.001378% | 0.001433% | 0.001434% | 0.002988% | 0.003475% | 0.001647% | 0.001794%
W6210 | Renewable municipal waste | 0 | 0 | 0 | 0 | 0 | 0 | 0 | 0 | 0 |  | 0% | 0% | 0% | 0% | 0% | 0% | 0% | 0% | 0% | 0%
W6220 | Non-renewable municipal waste | 0 | 0 | 0 | 0 | 0 | 0 | 0 | 0 | 0 |  | 0% | 0% | 0% | 0% | 0% | 0% | 0% | 0% | 0% | 0%
|  | 0.003 | 0 | -0.001 | 0 | -0.002 | -0.003 | -0.003 | -0.002 | -0.002
|  | 1887.521 | 1979.527 | 1834.838 | 1742.032 | 1675.233 | 1673.935 | 1606.225 | 1467.641 | 1456.912
Compound Annual Growth Rate Energy Consumption Coal Mining 2010-2018
-0.03185

## Oil and Gas Extraction_Raw Data
Source: | EUROSTAT
2020
Complete Energy Balances
https://appsso.eurostat.ec.europa.eu/nui/submitViewTableAction.do
Select NRG_OIL_NG_E
Energy Consumption Oil and Gas Extraction in Ktoe
siec | siec_transl | 1990 | 1991 | 1992 | 1993 | 1994 | 1995 | 1996 | 1997 | 1998 | 1999 | 2000 | 2001 | 2002 | 2003 | 2004 | 2005 | 2006 | 2007 | 2008 | 2009 | 2010 | 2011 | 2012 | 2013 | 2014 | 2015 | 2016 | 2017 | 2018
BIOE | Bioenergy | 2.431 | 2.82 | 7.592 | 12.64 | 3.372 | 3.467 | 4.091 | 4.363 | 4.529 | 5.378 | 5.97 | 4.08 | 5.072 | 5.016 | 9.193 | 14.48 | 14.581 | 13.321 | 15.571 | 15.522 | 20.372 | 22.175 | 25.874 | 31.304 | 35.432 | 43.125 | 52.686 | 68.458 | 79.532 | 0.9517%
E7000 | Electricity | 766.811 | 792.09 | 808.427 | 825.538 | 819.09 | 831.212 | 865.09 | 840.842 | 827.171 | 759.244 | 759.588 | 466.381 | 494.67 | 501.977 | 519.518 | 522.486 | 502.873 | 506.412 | 521.07 | 479.841 | 488.894 | 499.048 | 500.81 | 572.449 | 575.823 | 598.06 | 615.658 | 683.699 | 659.829 | 7.895%
FF | Fossil fuels | 6560.32 | 6819.903 | 7653.145 | 7923.502 | 8583.854 | 8603.131 | 9181.143 | 10152.852 | 10365.006 | 9535.811 | 9500.676 | 9920.933 | 10194.095 | 9498.42 | 9840.273 | 10052.436 | 9150.015 | 8285.715 | 8168.979 | 7953.206 | 8313.784 | 8224.603 | 7799.632 | 7762.213 | 7693.878 | 8251.83 | 7917.986 | 7969.042 | 8015.346 | 95.91%
G3000 | Natural gas | 5276.374 | 5548.58 | 5990.39 | 6127.319 | 6906.596 | 7094.538 | 7702.877 | 8780.996 | 8987.465 | 8484.499 | 8610.721 | 9451.204 | 9628.275 | 8996.127 | 9091.159 | 8909.042 | 8110.392 | 7342.148 | 7235.542 | 7097.544 | 7357.282 | 7232.361 | 6749.108 | 6657.702 | 6575.181 | 7108.334 | 6840.268 | 6900.14 | 6981.371 | 83.54%
H8000 | Heat | 3.774 | 4.945 | 449.078 | 516.027 | 25.007 | 2.269 | 9.84 | 0.358 | 0.239 | 19.155 | 50.445 | 13.304 | 98.906 | 31.862 | 60.763 | 41.583 | 73.229 | 41.296 | 25.436 | 24.815 | 58.23 | 18.629 | 21.306 | 20.588 | 22.572 | 22.734 | 15.812 | 16.868 | 22.335 | 0.2673%
O4000XBIO | Oil and petroleum products (excluding biofuel portion) | 931.113 | 909.173 | 844.719 | 925.951 | 1302.517 | 1156.64 | 1099.794 | 1050.871 | 1061.98 | 747.273 | 545.421 | 171.433 | 169.25 | 145.318 | 361.508 | 778.809 | 642.087 | 568.68 | 569.891 | 541.96 | 599.769 | 661.837 | 723.204 | 731.381 | 760.673 | 779.502 | 725.956 | 699.979 | 693.712 | 8.301%
O4100_TOT | Crude oil | 306.054 | 296.861 | 267.762 | 276.345 | 312.335 | 380.382 | 400.745 | 497.059 | 492.896 | 251.407 | 126.672 | 70.694 | 24.676 | 40.46 | 136.398 | 41.378 | 13.87 | 0.99 | 0.99 | 2.969 | 0.99 | 0 | 0 | 0 | 0 | 0 | 0 | 0.469 | 2.185 | 0.02614%
O4200 | Natural gas liquids | 348.381 | 381.107 | 434.727 | 467.735 | 761.559 | 645.205 | 585.174 | 436.806 | 486.909 | 361.473 | 329.948 | 0 | 48.864 | 38.134 | 11.613 | 0 | 0 | 0 | 0 | 0 | 0 | 0 | 0 | 0 | 0 | 0 | 0 | 0 | 0 | 0%
O4610 | Refinery gas | 0 | 0 | 0 | 0 | 0 | 0 | 0 | 0 | 0 | 0 | 0 | 0 | 0 | 0 | 29.557 | 34.492 | 29.895 | 27.594 | 25.296 | 31.045 | 25.296 | 35.644 | 33.344 | 43.693 | 29.895 | 17.247 | 11.498 | 1.236 | 2.423 | 0.02899%
O4620 | Ethane | 0 | 0 | 0 | 0 | 0 | 0 | 0 | 0 | 0 | 0 | 0 | 0 | 0 | 0 | 0 | 0 | 0 | 0 | 0 | 0 | 0 | 0 | 0 | 0 | 0 | 0 | 0 | 0 | 0 | 0%
O4630 | Liquefied petroleum gases | 13.439 | 0 | 0 | 0 | 0 | 0 | 0 | 0 | 0 | 0 | 2.25 | 1.13 | 0 | 0 | 0 | 0 | 13.519 | 17.914 | 5.493 | 3.296 | 24.458 | 14.545 | 13.471 | 0 | 0 | 0 | 0 | 0.198 | 0.243 | 0.002908%
O4640 | Naphtha | 0 | 0 | 0 | 0 | 0 | 0 | 4.148 | 3.109 | 2.088 | 2.087 | 1.043 | 0 | 0 | 0 | 0 | 0 | 0 | 0 | 0 | 0 | 0 | 0 | 0 | 0 | 0 | 0 | 0 | 0 | 0 | 0%
O4651 | Aviation gasoline | 0 | 0 | 0 | 0 | 0 | 0 | 0 | 0 | 0 | 0 | 0 | 0 | 0 | 0 | 0 | 0 | 0 | 0 | 0 | 0 | 0 | 0 | 0 | 0 | 0 | 0 | 0 | 0 | 0 | 0%
O4652XR5210B | Motor gasoline (excluding biofuel portion) | 0 | 0 | 0 | 1.058 | 1.058 | 1.058 | 1.058 | 2.116 | 0 | 4.232 | 2.116 | 1.058 | 1.058 | 1.058 | 6.349 | 4.158 | 3.119 | 0 | 1.042 | 0 | 0 | 0 | 0 | 0 | 0 | 0 | 0 | 0.202 | 0.906 | 0.01084%
O4653 | Gasoline-type jet fuel | 0 | 0 | 0 | 0 | 0 | 0 | 0 | 0 | 0 | 0 | 0 | 0 | 0 | 0 | 0 | 0 | 0 | 0 | 0 | 0 | 0 | 0 | 0 | 0 | 0 | 0 | 0 | 0 | 0 | 0%
O4661XR5230B | Kerosene-type jet fuel (excluding biofuel portion) | 0 | 0 | 0 | 0 | 0 | 0 | 0 | 0 | 0 | 0 | 0 | 0 | 0 | 0 | 0 | 0 | 0 | 0 | 0 | 0 | 0 | 0 | 0 | 0 | 0 | 0 | 0 | 0 | 0 | 0%
O4669 | Other kerosene | 0 | 0 | 0 | 1.05 | 0 | 0 | 0 | 0 | 0 | 0 | 0 | 0 | 0 | 0 | 0 | 0 | 1.027 | 1.027 | 1.027 | 0 | 1.027 | 0 | 0 | 2.053 | 2.092 | 2.053 | 3.079 | 0 | 0 | 0%
O4671XR5220B | Gas oil and diesel oil (excluding biofuel portion) | 172.535 | 201.292 | 86.264 | 132.48 | 188.967 | 91.398 | 73.93 | 61.602 | 48.244 | 35.919 | 55.413 | 98.551 | 51.307 | 33.824 | 100.602 | 550.447 | 504.317 | 435.442 | 502.228 | 494.077 | 522.622 | 590.42 | 658.538 | 685.636 | 711.235 | 695.947 | 649.543 | 636.102 | 625.78 | 7.488%
O4680 | Fuel oil | 90.704 | 29.913 | 55.966 | 47.282 | 38.597 | 38.597 | 34.738 | 50.177 | 31.843 | 92.155 | 27.018 | 0 | 27.983 | 31.843 | 35.703 | 92.634 | 70.034 | 60.485 | 9.649 | 0 | 25.376 | 21.229 | 17.851 | 0 | 17.453 | 64.255 | 61.837 | 61.738 | 61.823 | 0.7398%
O4691 | White spirit and special boiling point industrial spirits | 0 | 0 | 0 | 0 | 0 | 0 | 0 | 0 | 0 | 0 | 0 | 0 | 0 | 0 | 0 | 0 | 0 | 0 | 0 | 0 | 0 | 0 | 0 | 0 | 0 | 0 | 0 | 0 | 0 | 0%
O4692 | Lubricants | 0 | 0 | 0 | 0 | 0 | 0 | 0 | 0 | 0 | 0 | 0 | 0 | 0 | 0 | 0 | 0 | 0 | 0 | 0 | 0 | 0 | 0 | 0 | 0 | 0 | 0 | 0 | 0 | 0 | 0%
O4693 | Paraffin waxes | 0 | 0 | 0 | 0 | 0 | 0 | 0 | 0 | 0 | 0 | 0 | 0 | 0 | 0 | 0 | 0 | 0 | 0 | 0 | 0 | 0 | 0 | 0 | 0 | 0 | 0 | 0 | 0 | 0 | 0%
O4694 | Petroleum coke | 0 | 0 | 0 | 0 | 0 | 0 | 0 | 0 | 0 | 0 | 0 | 0 | 0 | 0 | 0 | 0 | 0 | 0 | 0 | 0 | 0 | 0 | 0 | 0 | 0 | 0 | 0 | 0 | 0 | 0%
O4695 | Bitumen | 0 | 0 | 0 | 0 | 0 | 0 | 0 | 0 | 0 | 0 | 0 | 0 | 0 | 0 | 0 | 0 | 0 | 0 | 0 | 0 | 0 | 0 | 0 | 0 | 0 | 0 | 0 | 0 | 0 | 0%
O4699 | Other oil products n.e.c. | 0 | 0 | 0 | 0 | 0 | 0 | 0 | 0 | 0 | 0 | 0.96 | 0 | 15.363 | 0 | 41.287 | 55.7 | 6.306 | 25.228 | 24.166 | 10.574 | 0 | 0 | 0 | 0 | 0 | 0 | 0 | 0.035 | 0.352 | 0.004212%
R5210B | Blended biogasoline | 0 | 0 | 0 | 0 | 0 | 0 | 0 | 0 | 0 | 0 | 0 | 0 | 0 | 0 | 0 | 0 | 0 | 0 | 0 | 0 | 0 | 0 | 0 | 0 | 0 | 0 | 0 | 0 | 0 | 0%
R5220B | Blended biodiesels | 0 | 0 | 0 | 0 | 0 | 0 | 0 | 0 | 0 | 0 | 0 | 0 | 0 | 0 | 0 | 0 | 0 | 0 | 0 | 0 | 0 | 0 | 0 | 0 | 0 | 0 | 0 | 0 | 0 | 0%
R5230B | Blended bio jet kerosene | 0 | 0 | 0 | 0 | 0 | 0 | 0 | 0 | 0 | 0 | 0 | 0 | 0 | 0 | 0 | 0 | 0 | 0 | 0 | 0 | 0 | 0 | 0 | 0 | 0 | 0 | 0 | 0 | 0 | 0%
RA000 | Renewables and biofuels | 0 | 0 | 0 | 0 | 0 | 0 | 0 | 0 | 0 | 0 | 0 | 0 | 0 | 0 | 0 | 0 | 0 | 0 | 0 | 0 | 0 | 0 | 0 | 0 | 0 | 0 | 0 | 0 | 0 | 0%
TOTAL | Total | 6978.072 | 7254.784 | 8092.615 | 8394.834 | 9053.208 | 9084.661 | 9677.603 | 10673.068 | 10876.857 | 10010.173 | 9966.174 | 10102.32 | 10391.1 | 9675.286 | 10032.948 | 10251.918 | 9328.58 | 8458.534 | 8351.939 | 8144.162 | 8504.176 | 8411.879 | 7994.427 | 7982.121 | 7934.248 | 8508.627 | 8197.69 | 8300.683 | 8357.249 | 100%
8357.247

## Prim Extr. Sec. Calculations
As the POTEnCIA Central Scenario does not have disaggregated data for final energy consumption in the 'Coal Mining' and 'Oil and Gas Extraction' Sectors, we use EUROSTAT data to calculate the energy split used and apply it to the 'primary energy production sectors' data of the POTENCIA Central Scenario
Comparison of Total Final Energy Consumption for Primary Energy Primary Energy Production sectors in EU POTEnCIA and EUROSTAT Data in Ktoe
| 2000 | 2001 | 2002 | 2003 | 2004 | 2005 | 2006 | 2007 | 2008 | 2009 | 2010 | 2011 | 2012 | 2013 | 2014 | 2015 | 2016 | 2017 | 2018
EU POTEnCIA | 14582.5664 | 14639.151 | 14565.0726 | 12259.7378 | 12482.8589 | 12497.9924 | 11508.3567 | 10682.9332 | 10368.6661 | 10027.7033 | 10383.2951 | 10228.2373 | 9819.9048 | 9728.6509 | 9693.6659 | 10191.9959 | 10241.4286 | 10268.415 | 10248.6577
EUROSTAT Coal Mining | 3133.348 | 3016.029 | 2576.728 | 2541.316 | 2431.066 | 2197.244 | 2141.5 | 2215.34 | 2040.425 | 1886.441 | 1887.518 | 1979.527 | 1834.839 | 1742.032 | 1675.235 | 1673.938 | 1606.228 | 1467.643 | 1456.914
EUROSTAT Oil and Gas Extraction | 9966.174 | 10102.32 | 10391.1 | 9675.286 | 10032.948 | 10251.918 | 9328.58 | 8458.534 | 8351.939 | 8144.162 | 8504.176 | 8411.879 | 7994.427 | 7982.121 | 7934.248 | 8508.627 | 8197.69 | 8300.683 | 8357.249
Sum EUROSTAT | 13099.522 | 13118.349 | 12967.828 | 12216.602 | 12464.014 | 12449.162 | 11470.08 | 10673.874 | 10392.364 | 10030.603 | 10391.694 | 10391.406 | 9829.266 | 9724.153 | 9609.483 | 10182.565 | 9803.918 | 9768.326 | 9814.163
Difference | -1483.0444 | -1520.802 | -1597.2446 | -43.1358 | -18.8449 | -48.8304 | -38.2767 | -9.0592 | 23.6979 | 2.8997 | 8.3989 | 163.1687 | 9.3612 | -4.4979 | -84.1829 | -9.4309 | -437.5106 | -500.089 | -434.4947
Note that the difference here between the EU POTEnCIA historical data and the EUROSTAT data is minor and probably due to a readjustment of historical data
Now we calculate the share of Coal Mining and Oil and Gas Extraction as a share of Total final energy consumption
Share of Coal Mining and Oil and Gas Extraction
| 2000 | 2001 | 2002 | 2003 | 2004 | 2005 | 2006 | 2007 | 2008 | 2009 | 2010 | 2011 | 2012 | 2013 | 2014 | 2015 | 2016 | 2017 | 2018 | CAGR 2010-2018
Coal Mining | 23.92% | 22.99% | 19.87% | 20.8% | 19.5% | 17.65% | 18.67% | 20.75% | 19.63% | 18.81% | 18.16% | 19.05% | 18.67% | 17.91% | 17.43% | 16.44% | 16.38% | 15.02% | 14.85% | -2.217%
Oil and Gas Extraction | 76.08% | 77.01% | 80.13% | 79.2% | 80.5% | 82.35% | 81.33% | 79.25% | 80.37% | 81.19% | 81.84% | 80.95% | 81.33% | 82.09% | 82.57% | 83.56% | 83.62% | 84.98% | 85.15% | 0.4427%
Then we look at a simplified breakdown of energy sources in the coal mining sector
Energy Split Coal Mining 2018
2018
Solid fossil fuels | 21.22%
Manufactured gases | 2.503%
Natural gas | 1.936%
Heat | 7.647%
Gas oil and diesel oil (excluding biofuel portion) | 5.278%
Fuel oil | 0%
White spirit and special boiling point industrial spirits | 0%
Lubricants | 0%
Paraffin waxes | 0%
Petroleum coke | 0%
Bitumen | 0%
Other oil products n.e.c. | 0.02135%
Peat | 0%
Primary solid biofuels | 0.05361%
Electricity | 61.32%
Energy Split Natural Gas and Oil Extraction 2018
2018
Electricity | 7.895%
Fossil fuels | 95.91%
Natural gas | 83.54%
Heat | 0.2673%
Oil and petroleum products (excluding biofuel portion) | 8.301%
Crude oil | 0.02614%
Natural gas liquids | 0%
Refinery gas | 0.02899%
Ethane | 0%
Liquefied petroleum gases | 0.002908%
Naphtha | 0%
Aviation gasoline | 0%
Motor gasoline (excluding biofuel portion) | 0.01084%
Gasoline-type jet fuel | 0%
Kerosene-type jet fuel (excluding biofuel portion) | 0%
Other kerosene | 0%
Gas oil and diesel oil (excluding biofuel portion) | 7.488%
Fuel oil | 0.7398%
White spirit and special boiling point industrial spirits | 0%
Lubricants | 0%
Paraffin waxes | 0%
Petroleum coke | 0%
Bitumen | 0%
Other oil products n.e.c. | 0.004212%
Blended biogasoline | 0%
Blended biodiesels | 0%
Blended bio jet kerosene | 0%
Renewables and biofuels | 0%
Calculated Share of Coal Mining in POTEnCIA Scenario in Ktoe
| 2017 | 2018 | 2019 | 2020 | 2021 | 2022 | 2023 | 2024 | 2025 | 2026 | 2027 | 2028 | 2029 | 2030 | 2031 | 2032 | 2033 | 2034 | 2035 | 2036 | 2037 | 2038 | 2039 | 2040 | 2041 | 2042 | 2043 | 2044 | 2045 | 2046 | 2047 | 2048 | 2049 | 2050
POTEnCIA TOTAL | 10268.415 | 10248.6577 | 10219.2817 | 10185.3601 | 10176.99 | 10163.1162 | 10059.7595 | 9952.8511 | 9906.0324 | 9838.5127 | 9788.6264 | 9676.0052 | 9628.2123 | 9591.6239 | 9552.143 | 9481.9235 | 9383.2906 | 9331.7098 | 9241.2032 | 9215.5666 | 9174.2333 | 9129.8015 | 9086.4278 | 9042.3438 | 9009.4898 | 8978.3982 | 8814.5888 | 8663.6166 | 8599.6963 | 8500.7776 | 8415.5868 | 8259.7634 | 8176.4133 | 8103.1594
Share of coal | 1524.3478 | 1521.4148 | 1517.0539 | 1512.0183 | 1510.7757 | 1508.7162 | 1493.3728 | 1477.5023 | 1470.552 | 1460.5287 | 1453.1231 | 1436.4045 | 1429.3096 | 1423.878 | 1418.0171 | 1407.593 | 1392.9509 | 1385.2937 | 1371.858 | 1368.0523 | 1361.9163 | 1355.3204 | 1348.8816 | 1342.3373 | 1337.4601 | 1332.8446 | 1308.5271 | 1286.1152 | 1276.6262 | 1261.9417 | 1249.2952 | 1226.1631 | 1213.7898 | 1202.9153
Calculated Energy Split for Coal Mining in POTEnCIA Scenario based on 2018 Energy Split in Ktoe
| 2017 | 2018 | 2019 | 2020 | 2021 | 2022 | 2023 | 2024 | 2025 | 2026 | 2027 | 2028 | 2029 | 2030 | 2031 | 2032 | 2033 | 2034 | 2035 | 2036 | 2037 | 2038 | 2039 | 2040 | 2041 | 2042 | 2043 | 2044 | 2045 | 2046 | 2047 | 2048 | 2049 | 2050
Solid fossil fuels | 323.457 | 322.8347 | 321.9093 | 320.8408 | 320.5771 | 320.1401 | 316.8843 | 313.5167 | 312.0419 | 309.915 | 308.3436 | 304.796 | 303.2905 | 302.138 | 300.8943 | 298.6824 | 295.5754 | 293.9506 | 291.0997 | 290.2921 | 288.9901 | 287.5905 | 286.2242 | 284.8355 | 283.8006 | 282.8213 | 277.6612 | 272.9056 | 270.8921 | 267.7761 | 265.0926 | 260.1841 | 257.5586 | 255.2511
Manufactured gases | 38.157 | 38.0836 | 37.9744 | 37.8484 | 37.8172 | 37.7657 | 37.3816 | 36.9844 | 36.8104 | 36.5595 | 36.3741 | 35.9556 | 35.778 | 35.6421 | 35.4953 | 35.2344 | 34.8679 | 34.6762 | 34.3399 | 34.2446 | 34.091 | 33.9259 | 33.7648 | 33.601 | 33.4789 | 33.3633 | 32.7546 | 32.1936 | 31.9561 | 31.5885 | 31.272 | 30.6929 | 30.3832 | 30.111
Natural gas | 29.5073 | 29.4506 | 29.3661 | 29.2687 | 29.2446 | 29.2048 | 28.9077 | 28.6005 | 28.466 | 28.272 | 28.1286 | 27.805 | 27.6677 | 27.5625 | 27.4491 | 27.2473 | 26.9638 | 26.8156 | 26.5555 | 26.4819 | 26.3631 | 26.2354 | 26.1108 | 25.9841 | 25.8897 | 25.8003 | 25.3296 | 24.8958 | 24.7121 | 24.4279 | 24.183 | 23.7353 | 23.4958 | 23.2853
Heat | 116.5656 | 116.3413 | 116.0079 | 115.6228 | 115.5278 | 115.3703 | 114.197 | 112.9834 | 112.4519 | 111.6854 | 111.1191 | 109.8407 | 109.2981 | 108.8828 | 108.4346 | 107.6375 | 106.5178 | 105.9323 | 104.9048 | 104.6138 | 104.1446 | 103.6402 | 103.1479 | 102.6474 | 102.2745 | 101.9215 | 100.062 | 98.3482 | 97.6225 | 96.4996 | 95.5326 | 93.7637 | 92.8175 | 91.9859
Gas oil and diesel oil (excluding biofuel portion) | 80.4604 | 80.3056 | 80.0754 | 79.8096 | 79.744 | 79.6353 | 78.8254 | 77.9877 | 77.6209 | 77.0918 | 76.7009 | 75.8184 | 75.4439 | 75.1572 | 74.8479 | 74.2977 | 73.5248 | 73.1206 | 72.4114 | 72.2106 | 71.8867 | 71.5385 | 71.1987 | 70.8532 | 70.5958 | 70.3522 | 69.0686 | 67.8856 | 67.3848 | 66.6097 | 65.9422 | 64.7212 | 64.0681 | 63.4941
Fuel oil | 0 | 0 | 0 | 0 | 0 | 0 | 0 | 0 | 0 | 0 | 0 | 0 | 0 | 0 | 0 | 0 | 0 | 0 | 0 | 0 | 0 | 0 | 0 | 0 | 0 | 0 | 0 | 0 | 0 | 0 | 0 | 0 | 0 | 0
White spirit and special boiling point industrial spirits | 0 | 0 | 0 | 0 | 0 | 0 | 0 | 0 | 0 | 0 | 0 | 0 | 0 | 0 | 0 | 0 | 0 | 0 | 0 | 0 | 0 | 0 | 0 | 0 | 0 | 0 | 0 | 0 | 0 | 0 | 0 | 0 | 0 | 0
Lubricants | 0 | 0 | 0 | 0 | 0 | 0 | 0 | 0 | 0 | 0 | 0 | 0 | 0 | 0 | 0 | 0 | 0 | 0 | 0 | 0 | 0 | 0 | 0 | 0 | 0 | 0 | 0 | 0 | 0 | 0 | 0 | 0 | 0 | 0
Paraffin waxes | 0 | 0 | 0 | 0 | 0 | 0 | 0 | 0 | 0 | 0 | 0 | 0 | 0 | 0 | 0 | 0 | 0 | 0 | 0 | 0 | 0 | 0 | 0 | 0 | 0 | 0 | 0 | 0 | 0 | 0 | 0 | 0 | 0 | 0
Petroleum coke | 0 | 0 | 0 | 0 | 0 | 0 | 0 | 0 | 0 | 0 | 0 | 0 | 0 | 0 | 0 | 0 | 0 | 0 | 0 | 0 | 0 | 0 | 0 | 0 | 0 | 0 | 0 | 0 | 0 | 0 | 0 | 0 | 0 | 0
Bitumen | 0 | 0 | 0 | 0 | 0 | 0 | 0 | 0 | 0 | 0 | 0 | 0 | 0 | 0 | 0 | 0 | 0 | 0 | 0 | 0 | 0 | 0 | 0 | 0 | 0 | 0 | 0 | 0 | 0 | 0 | 0 | 0 | 0 | 0
Other oil products n.e.c. | 0.32539 | 0.32477 | 0.32384 | 0.32276 | 0.3225 | 0.32206 | 0.31878 | 0.31539 | 0.31391 | 0.31177 | 0.31019 | 0.30662 | 0.30511 | 0.30395 | 0.3027 | 0.30047 | 0.29735 | 0.29571 | 0.29284 | 0.29203 | 0.29072 | 0.28931 | 0.28794 | 0.28654 | 0.2855 | 0.28452 | 0.27932 | 0.27454 | 0.27251 | 0.26938 | 0.26668 | 0.26174 | 0.2591 | 0.25678
Peat | 0 | 0 | 0 | 0 | 0 | 0 | 0 | 0 | 0 | 0 | 0 | 0 | 0 | 0 | 0 | 0 | 0 | 0 | 0 | 0 | 0 | 0 | 0 | 0 | 0 | 0 | 0 | 0 | 0 | 0 | 0 | 0 | 0 | 0
Primary solid biofuels | 0.81715 | 0.81558 | 0.81324 | 0.81054 | 0.80987 | 0.80877 | 0.80054 | 0.79204 | 0.78831 | 0.78294 | 0.77897 | 0.77001 | 0.7662 | 0.76329 | 0.76015 | 0.75456 | 0.74671 | 0.74261 | 0.7354 | 0.73336 | 0.73008 | 0.72654 | 0.72309 | 0.71958 | 0.71697 | 0.71449 | 0.70146 | 0.68944 | 0.68435 | 0.67648 | 0.6697 | 0.6573 | 0.65067 | 0.64484
Electricity | 934.7503 | 932.9517 | 930.2776 | 927.1897 | 926.4277 | 925.1648 | 915.756 | 906.024 | 901.762 | 895.6156 | 891.0744 | 880.8223 | 876.4716 | 873.1409 | 869.5469 | 863.1547 | 854.176 | 849.4805 | 841.2415 | 838.9078 | 835.1452 | 831.1005 | 827.1521 | 823.1391 | 820.1483 | 817.318 | 802.4062 | 788.6629 | 782.8441 | 773.8394 | 766.0844 | 751.8995 | 744.312 | 737.6436
| 1524.0402 | 1521.1078 | 1516.7478 | 1511.7132 | 1510.4708 | 1508.4117 | 1493.0715 | 1477.2041 | 1470.2553 | 1460.234 | 1452.8298 | 1436.1146 | 1429.0212 | 1423.5907 | 1417.7309 | 1407.3089 | 1392.6698 | 1385.0142 | 1371.5812 | 1367.7762 | 1361.6415 | 1355.0469 | 1348.6094 | 1342.0664 | 1337.1902 | 1332.5756 | 1308.263 | 1285.8557 | 1276.3686 | 1261.6871 | 1249.043 | 1225.9157 | 1213.5449 | 1202.6725
Calculated Share of Oil and Gas Extraction in POTEnCIA Scenario in Ktoe
| 2017 | 2018 | 2019 | 2020 | 2021 | 2022 | 2023 | 2024 | 2025 | 2026 | 2027 | 2028 | 2029 | 2030 | 2031 | 2032 | 2033 | 2034 | 2035 | 2036 | 2037 | 2038 | 2039 | 2040 | 2041 | 2042 | 2043 | 2044 | 2045 | 2046 | 2047 | 2048 | 2049 | 2050
POTEnCIA TOTAL | 10268.415 | 10248.6577 | 10219.2817 | 10185.3601 | 10176.99 | 10163.1162 | 10059.7595 | 9952.8511 | 9906.0324 | 9838.5127 | 9788.6264 | 9676.0052 | 9628.2123 | 9591.6239 | 9552.143 | 9481.9235 | 9383.2906 | 9331.7098 | 9241.2032 | 9215.5666 | 9174.2333 | 9129.8015 | 9086.4278 | 9042.3438 | 9009.4898 | 8978.3982 | 8814.5888 | 8663.6166 | 8599.6963 | 8500.7776 | 8415.5868 | 8259.7634 | 8176.4133 | 8103.1594
Share of oil and gas extraction | 8744.0672 | 8727.2429 | 8702.2278 | 8673.3419 | 8666.2142 | 8654.4 | 8566.3867 | 8475.3488 | 8435.4803 | 8377.984 | 8335.5033 | 8239.6008 | 8198.9027 | 8167.7459 | 8134.1259 | 8074.3305 | 7990.3397 | 7946.416 | 7869.3452 | 7847.5143 | 7812.317 | 7774.4811 | 7737.5462 | 7700.0065 | 7672.0296 | 7645.5536 | 7506.0617 | 7377.5014 | 7323.07 | 7238.8359 | 7166.2917 | 7033.6003 | 6962.6235 | 6900.2442
Calculated Energy Split for Oil and Gas Extraction in POTEnCIA Scenario based on 2018 Energy Split in Ktoe
| 2017 | 2018 | 2019 | 2020 | 2021 | 2022 | 2023 | 2024 | 2025 | 2026 | 2027 | 2028 | 2029 | 2030 | 2031 | 2032 | 2033 | 2034 | 2035 | 2036 | 2037 | 2038 | 2039 | 2040 | 2041 | 2042 | 2043 | 2044 | 2045 | 2046 | 2047 | 2048 | 2049 | 2050
Electricity | 690.3694 | 689.0411 | 687.0661 | 684.7854 | 684.2227 | 683.2899 | 676.341 | 669.1533 | 666.0056 | 661.4661 | 658.1121 | 650.5403 | 647.3271 | 644.8672 | 642.2128 | 637.4918 | 630.8604 | 627.3925 | 621.3076 | 619.584 | 616.805 | 613.8178 | 610.9017 | 607.9378 | 605.7289 | 603.6386 | 592.6253 | 582.4751 | 578.1776 | 571.527 | 565.7995 | 555.3231 | 549.7193 | 544.7943
Fossil fuels | 8386.3391 | 8370.2031 | 8346.2113 | 8318.5072 | 8311.6712 | 8300.3403 | 8215.9277 | 8128.6143 | 8090.3768 | 8035.2327 | 7994.4899 | 7902.5109 | 7863.4778 | 7833.5956 | 7801.3511 | 7744.0019 | 7663.4473 | 7621.3206 | 7547.4028 | 7526.465 | 7492.7077 | 7456.4197 | 7420.9959 | 7384.9919 | 7358.1596 | 7332.7668 | 7198.9816 | 7075.6808 | 7023.4763 | 6942.6882 | 6873.1119 | 6745.849 | 6677.776 | 6617.9486
Natural gas | 7304.5062 | 7290.4517 | 7269.5549 | 7245.4246 | 7239.4704 | 7229.6012 | 7156.0777 | 7080.0277 | 7046.7229 | 6998.6924 | 6963.2053 | 6883.0915 | 6849.0937 | 6823.0663 | 6794.9813 | 6745.0302 | 6674.867 | 6638.1747 | 6573.7922 | 6555.5554 | 6526.1527 | 6494.5458 | 6463.6917 | 6432.3322 | 6408.9613 | 6386.8441 | 6270.3172 | 6162.9221 | 6117.4519 | 6047.0855 | 5986.4844 | 5875.6384 | 5816.3467 | 5764.2371
Heat | 23.3688 | 23.3238 | 23.257 | 23.1798 | 23.1607 | 23.1291 | 22.8939 | 22.6506 | 22.5441 | 22.3904 | 22.2769 | 22.0206 | 21.9118 | 21.8285 | 21.7387 | 21.5789 | 21.3544 | 21.237 | 21.0311 | 20.9727 | 20.8787 | 20.7775 | 20.6788 | 20.5785 | 20.5037 | 20.433 | 20.0602 | 19.7166 | 19.5711 | 19.346 | 19.1521 | 18.7975 | 18.6078 | 18.4411
Oil and petroleum products (excluding biofuel portion) | 725.8207 | 724.4242 | 722.3477 | 719.95 | 719.3583 | 718.3777 | 711.0719 | 703.5151 | 700.2058 | 695.4332 | 691.9069 | 683.9463 | 680.5681 | 677.9819 | 675.1912 | 670.2277 | 663.2559 | 659.6099 | 653.2125 | 651.4003 | 648.4787 | 645.3381 | 642.2722 | 639.1561 | 636.8338 | 634.6361 | 623.0573 | 612.3859 | 607.8677 | 600.8756 | 594.8539 | 583.8396 | 577.948 | 572.7701
Crude oil | 2.2861 | 2.2817 | 2.2752 | 2.2676 | 2.2658 | 2.2627 | 2.2397 | 2.2159 | 2.2055 | 2.1904 | 2.1793 | 2.1542 | 2.1436 | 2.1355 | 2.1267 | 2.111 | 2.0891 | 2.0776 | 2.0574 | 2.0517 | 2.0425 | 2.0326 | 2.023 | 2.0132 | 2.0058 | 1.9989 | 1.9625 | 1.9288 | 1.9146 | 1.8926 | 1.8736 | 1.8389 | 1.8204 | 1.8041
Natural gas liquids | 0 | 0 | 0 | 0 | 0 | 0 | 0 | 0 | 0 | 0 | 0 | 0 | 0 | 0 | 0 | 0 | 0 | 0 | 0 | 0 | 0 | 0 | 0 | 0 | 0 | 0 | 0 | 0 | 0 | 0 | 0 | 0 | 0 | 0
Refinery gas | 2.5351 | 2.5303 | 2.523 | 2.5146 | 2.5126 | 2.5092 | 2.4836 | 2.4572 | 2.4457 | 2.429 | 2.4167 | 2.3889 | 2.3771 | 2.3681 | 2.3583 | 2.341 | 2.3166 | 2.3039 | 2.2815 | 2.2752 | 2.265 | 2.254 | 2.2433 | 2.2324 | 2.2243 | 2.2167 | 2.1762 | 2.1389 | 2.1232 | 2.0987 | 2.0777 | 2.0392 | 2.0187 | 2.0006
Ethane | 0 | 0 | 0 | 0 | 0 | 0 | 0 | 0 | 0 | 0 | 0 | 0 | 0 | 0 | 0 | 0 | 0 | 0 | 0 | 0 | 0 | 0 | 0 | 0 | 0 | 0 | 0 | 0 | 0 | 0 | 0 | 0 | 0 | 0
Liquefied petroleum gases | 0.25425 | 0.25376 | 0.25303 | 0.25219 | 0.25198 | 0.25164 | 0.24908 | 0.24643 | 0.24527 | 0.2436 | 0.24237 | 0.23958 | 0.2384 | 0.23749 | 0.23651 | 0.23477 | 0.23233 | 0.23105 | 0.22881 | 0.22818 | 0.22716 | 0.22606 | 0.22498 | 0.22389 | 0.22308 | 0.22231 | 0.21825 | 0.21451 | 0.21293 | 0.21048 | 0.20837 | 0.20451 | 0.20245 | 0.20064
Naphtha | 0 | 0 | 0 | 0 | 0 | 0 | 0 | 0 | 0 | 0 | 0 | 0 | 0 | 0 | 0 | 0 | 0 | 0 | 0 | 0 | 0 | 0 | 0 | 0 | 0 | 0 | 0 | 0 | 0 | 0 | 0 | 0 | 0 | 0
Aviation gasoline | 0 | 0 | 0 | 0 | 0 | 0 | 0 | 0 | 0 | 0 | 0 | 0 | 0 | 0 | 0 | 0 | 0 | 0 | 0 | 0 | 0 | 0 | 0 | 0 | 0 | 0 | 0 | 0 | 0 | 0 | 0 | 0 | 0 | 0
Motor gasoline (excluding biofuel portion) | 0.94793 | 0.94611 | 0.9434 | 0.94027 | 0.93949 | 0.93821 | 0.92867 | 0.9188 | 0.91448 | 0.90825 | 0.90364 | 0.89325 | 0.88883 | 0.88546 | 0.88181 | 0.87533 | 0.86622 | 0.86146 | 0.85311 | 0.85074 | 0.84692 | 0.84282 | 0.83882 | 0.83475 | 0.83172 | 0.82885 | 0.81372 | 0.79979 | 0.79389 | 0.78475 | 0.77689 | 0.7625 | 0.75481 | 0.74805
Gasoline-type jet fuel | 0 | 0 | 0 | 0 | 0 | 0 | 0 | 0 | 0 | 0 | 0 | 0 | 0 | 0 | 0 | 0 | 0 | 0 | 0 | 0 | 0 | 0 | 0 | 0 | 0 | 0 | 0 | 0 | 0 | 0 | 0 | 0 | 0 | 0
Kerosene-type jet fuel (excluding biofuel portion) | 0 | 0 | 0 | 0 | 0 | 0 | 0 | 0 | 0 | 0 | 0 | 0 | 0 | 0 | 0 | 0 | 0 | 0 | 0 | 0 | 0 | 0 | 0 | 0 | 0 | 0 | 0 | 0 | 0 | 0 | 0 | 0 | 0 | 0
Other kerosene | 0 | 0 | 0 | 0 | 0 | 0 | 0 | 0 | 0 | 0 | 0 | 0 | 0 | 0 | 0 | 0 | 0 | 0 | 0 | 0 | 0 | 0 | 0 | 0 | 0 | 0 | 0 | 0 | 0 | 0 | 0 | 0 | 0 | 0
Gas oil and diesel oil (excluding biofuel portion) | 654.7444 | 653.4847 | 651.6116 | 649.4486 | 648.9149 | 648.0303 | 641.44 | 634.6232 | 631.6379 | 627.3326 | 624.1517 | 616.9707 | 613.9232 | 611.5903 | 609.0728 | 604.5954 | 598.3063 | 595.0174 | 589.2464 | 587.6117 | 584.9762 | 582.1431 | 579.3775 | 576.5665 | 574.4717 | 572.4892 | 562.0442 | 552.4178 | 548.342 | 542.0347 | 536.6027 | 526.6669 | 521.3522 | 516.6814
Fuel oil | 64.6845 | 64.56 | 64.375 | 64.1613 | 64.1086 | 64.0212 | 63.3701 | 62.6966 | 62.4017 | 61.9764 | 61.6621 | 60.9527 | 60.6516 | 60.4211 | 60.1724 | 59.7301 | 59.1088 | 58.7839 | 58.2137 | 58.0522 | 57.7918 | 57.512 | 57.2387 | 56.961 | 56.7541 | 56.5582 | 55.5263 | 54.5753 | 54.1726 | 53.5495 | 53.0129 | 52.0313 | 51.5062 | 51.0448
White spirit and special boiling point industrial spirits | 0 | 0 | 0 | 0 | 0 | 0 | 0 | 0 | 0 | 0 | 0 | 0 | 0 | 0 | 0 | 0 | 0 | 0 | 0 | 0 | 0 | 0 | 0 | 0 | 0 | 0 | 0 | 0 | 0 | 0 | 0 | 0 | 0 | 0
Lubricants | 0 | 0 | 0 | 0 | 0 | 0 | 0 | 0 | 0 | 0 | 0 | 0 | 0 | 0 | 0 | 0 | 0 | 0 | 0 | 0 | 0 | 0 | 0 | 0 | 0 | 0 | 0 | 0 | 0 | 0 | 0 | 0 | 0 | 0
Paraffin waxes | 0 | 0 | 0 | 0 | 0 | 0 | 0 | 0 | 0 | 0 | 0 | 0 | 0 | 0 | 0 | 0 | 0 | 0 | 0 | 0 | 0 | 0 | 0 | 0 | 0 | 0 | 0 | 0 | 0 | 0 | 0 | 0 | 0 | 0
Petroleum coke | 0 | 0 | 0 | 0 | 0 | 0 | 0 | 0 | 0 | 0 | 0 | 0 | 0 | 0 | 0 | 0 | 0 | 0 | 0 | 0 | 0 | 0 | 0 | 0 | 0 | 0 | 0 | 0 | 0 | 0 | 0 | 0 | 0 | 0
Bitumen | 0 | 0 | 0 | 0 | 0 | 0 | 0 | 0 | 0 | 0 | 0 | 0 | 0 | 0 | 0 | 0 | 0 | 0 | 0 | 0 | 0 | 0 | 0 | 0 | 0 | 0 | 0 | 0 | 0 | 0 | 0 | 0 | 0 | 0
Other oil products n.e.c. | 0.36829 | 0.36758 | 0.36653 | 0.36531 | 0.36501 | 0.36452 | 0.36081 | 0.35697 | 0.3553 | 0.35287 | 0.35108 | 0.34704 | 0.34533 | 0.34402 | 0.3426 | 0.34008 | 0.33655 | 0.3347 | 0.33145 | 0.33053 | 0.32905 | 0.32745 | 0.3259 | 0.32432 | 0.32314 | 0.32202 | 0.31615 | 0.31073 | 0.30844 | 0.30489 | 0.30184 | 0.29625 | 0.29326 | 0.29063
Blended biogasoline | 0 | 0 | 0 | 0 | 0 | 0 | 0 | 0 | 0 | 0 | 0 | 0 | 0 | 0 | 0 | 0 | 0 | 0 | 0 | 0 | 0 | 0 | 0 | 0 | 0 | 0 | 0 | 0 | 0 | 0 | 0 | 0 | 0 | 0
Blended biodiesels | 0 | 0 | 0 | 0 | 0 | 0 | 0 | 0 | 0 | 0 | 0 | 0 | 0 | 0 | 0 | 0 | 0 | 0 | 0 | 0 | 0 | 0 | 0 | 0 | 0 | 0 | 0 | 0 | 0 | 0 | 0 | 0 | 0 | 0
Blended bio jet kerosene | 0 | 0 | 0 | 0 | 0 | 0 | 0 | 0 | 0 | 0 | 0 | 0 | 0 | 0 | 0 | 0 | 0 | 0 | 0 | 0 | 0 | 0 | 0 | 0 | 0 | 0 | 0 | 0 | 0 | 0 | 0 | 0 | 0 | 0
Renewables and biofuels | 0 | 0 | 0 | 0 | 0 | 0 | 0 | 0 | 0 | 0 | 0 | 0 | 0 | 0 | 0 | 0 | 0 | 0 | 0 | 0 | 0 | 0 | 0 | 0 | 0 | 0 | 0 | 0 | 0 | 0 | 0 | 0 | 0 | 0
| 8744.0651 | 8727.2408 | 8702.2257 | 8673.3398 | 8666.2122 | 8654.3979 | 8566.3846 | 8475.3468 | 8435.4783 | 8377.982 | 8335.5013 | 8239.5988 | 8198.9007 | 8167.7439 | 8134.124 | 8074.3285 | 7990.3378 | 7946.4141 | 7869.3433 | 7847.5124 | 7812.3151 | 7774.4792 | 7737.5444 | 7700.0047 | 7672.0278 | 7645.5518 | 7506.0599 | 7377.4996 | 7323.0683 | 7238.8341 | 7166.2899 | 7033.5986 | 6962.6219 | 6900.2425

## CC in Chemical Industry
From the POTEnCIA central scenario data it is not apparent which fuel was used to power the energy-intensive process of CCS. We therefore make our own calculations and assumptions (see Carbon Capture Calculations).
| 2017 | 2018 | 2019 | 2020 | 2021 | 2022 | 2023 | 2024 | 2025 | 2026 | 2027 | 2028 | 2029 | 2030 | 2031 | 2032 | 2033 | 2034 | 2035 | 2036 | 2037 | 2038 | 2039 | 2040 | 2041 | 2042 | 2043 | 2044 | 2045 | 2046 | 2047 | 2048 | 2049 | 2050
Process Emissions | 52790.2145 | 53536.3258 | 54445.7523 | 55399.9359 | 56062.4111 | 56770.5777 | 57347.2463 | 57785.4574 | 58320.6363 | 58893.0231 | 59498.435 | 60058.7645 | 60552.7692 | 60897.0937 | 61332.9542 | 61425.7305 | 61215.4491 | 60345.7593 | 59047.8821 | 58653.0542 | 56185.5111 | 53495.532 | 51180.1454 | 48537.9591 | 47263.0051 | 45206.3033 | 42789.8017 | 39875.7592 | 39302.1182 | 37384.7945 | 32654.2251 | 31833.9779 | 28849.4528 | 26160.5101
Electricity | 15679.5679 | 15815.976 | 15917.0917 | 16206.4403 | 16286.7884 | 16365.5973 | 16368.5606 | 16487.7364 | 16482.8197 | 16602.6037 | 16609.0639 | 16712.2489 | 16763.7746 | 16789.9796 | 16850.622 | 16936.1363 | 17006.0723 | 17076.0944 | 17118.443 | 17227.1501 | 17304.8395 | 17412.5638 | 17502.3038 | 17595.1783 | 17710.8358 | 17857.2304 | 17944.9583 | 18119.9689 | 18264.6293 | 18454.9332 | 18645.0063 | 18800.659 | 18982.9543 | 19170.6957
Natural Gas | 17929.6121 | 17854.5763 | 17683.216 | 17693.4366 | 17691.4799 | 17587.7069 | 17255.6785 | 17169.6879 | 17143.5546 | 17141.6681 | 16998.5056 | 17033.477 | 17006.9892 | 16805.3647 | 16828.4306 | 16668.8873 | 16446.4606 | 16278.9436 | 15886.4153 | 15944.4743 | 15724.7439 | 15502.3336 | 15286.7725 | 15083.6375 | 14680.0324 | 14430.6748 | 13800.159 | 13559.2806 | 13353.1269 | 13019.0257 | 12368.2423 | 12018.7629 | 11756.7866 | 11281.7757
Steam Distributed | 7502.3186 | 7648.5286 | 7829.4683 | 8081.9104 | 8399.8051 | 8821.9406 | 9499.4905 | 9823.6384 | 10104.1583 | 10463.7718 | 10998.8894 | 11307.6017 | 11493.459 | 12037.6712 | 12288.4358 | 12721.0403 | 13295.3565 | 13605.8248 | 14220.0106 | 14365.5228 | 14786.8682 | 15269.7447 | 15701.1012 | 16123.1395 | 16763.8242 | 17244.234 | 17940.9812 | 18250.836 | 18542.5932 | 18995.4669 | 19662.069 | 20280.8238 | 20642.6239 | 21188.4981
Non-energy Use Natural Gas | 13858.4172 | 14202.1605 | 14611.0642 | 15037.527 | 15426.746 | 15845.17 | 16389.6501 | 16720.4411 | 17045.838 | 17397.83 | 18001.1002 | 18424.9838 | 18628.9755 | 19145.086 | 19484.0689 | 19858.0835 | 20282.9094 | 20494.5487 | 20821.6482 | 20950.7137 | 21114.4882 | 21278.8772 | 21386.5044 | 21494.0697 | 21628.7461 | 21751.7343 | 21872.2315 | 21962.1259 | 22010.7016 | 22064.9079 | 22088.2201 | 22090.7864 | 22161.8606 | 22151.5383
Non-Energy Use Liquids | 63083.7021 | 63669.5051 | 64194.6539 | 64661.647 | 64782.8075 | 64962.3379 | 64372.0681 | 64122.0065 | 64067.1847 | 63943.3958 | 63148.6881 | 62798.8004 | 62996.9947 | 62009.7904 | 61739.6964 | 61283.8659 | 60237.8363 | 60133.9433 | 59347.2433 | 59675.8489 | 59536.2534 | 59360.9676 | 59202.4299 | 59083.1421 | 58615.9983 | 58423.6223 | 57305.9226 | 57065.9293 | 56899.8344 | 56723.8493 | 56027.1587 | 55832.5385 | 56021.6817 | 55475.1001
CAGR | 2021-2030 | 2031-2040 | 2041-2050
Electricity | 0.3047% | 0.4333% | 0.7952%
Natural Gas | -0.5125% | -1.089% | -2.599%
Steam Distributed | 3.664% | 2.753% | 2.37%
Non-energy Use Natural Gas | 2.183% | 0.9866% | 0.2391%
Non-Energy Use Liquids | -0.4365% | -0.4388% | -0.5492%

## Carbon Capture Calculations
In the Potencia Central Scenario, the amount of energy that is used for CCS is included in the final energy consumption of the industry sector.
Source: CCS in industry sector in POTENCIA Central Scenario
Data directly requested from Joint Research Centre in May 2020
POTENCIA Central-2018 carbon capture [t CO2]
Code | Country | Sector | 2028 | 2029 | 2030 | 2031 | 2032 | 2033 | 2034 | 2035 | 2036 | 2037 | 2038 | 2039 | 2040 | 2041 | 2042 | 2043 | 2044 | 2045 | 2046 | 2047 | 2048 | 2049 | 2050
EU28 | European Union (before 2020) | Iron and Steel | 23770.7821 | 48031.7653 | 88222.6551 | 115235.6049 | 345478.2009 | 655204.3043 | 1370796.8146 | 2164358.9777 | 2645018.6781 | 4115972.5394 | 5628597.6673 | 6823324.1169 | 8183864.7403 | 8795774.2566 | 9863677.6579 | 10779295.821 | 12125602.7995 | 12391204.749 | 13259070.8618 | 15062653.7416 | 15157296.8646 | 16507538.3563 | 17327989.2425
EU28 | European Union (before 2020) | Non-ferrous metals | 7049.4499 | 14016.9527 | 25953.6395 | 34200.2136 | 101154.5544 | 196567.927 | 408380.7517 | 647384.6527 | 789539.5258 | 1213131.8458 | 1673227.8031 | 2043778.0638 | 2447023.7969 | 2639280.5589 | 2957688.7407 | 3226024.413 | 3657151.7479 | 3759693.6382 | 4028006.6813 | 4601026.8135 | 4659854.038 | 5078960.4219 | 5367011.5504
EU28 | European Union (before 2020) | Chemicals | 63779.8928 | 121354.9033 | 229014.5625 | 303715.9251 | 889427.7676 | 1763710.1506 | 3578082.686 | 5772674.634 | 6975760.5635 | 10834646.5878 | 14943644.6111 | 18429545.9186 | 22298191.1427 | 24205885.6741 | 27231668.4269 | 30243761.8081 | 34189031.3069 | 35142225.136 | 37708982.9021 | 43152967.9594 | 43945780.3461 | 47780409.2453 | 50644314.41
EU28 | European Union (before 2020) | Cement | 93669.7525 | 189948.2919 | 350760.6892 | 457356.8412 | 1375899.5103 | 2640627.399 | 5548927.5637 | 8803565.6011 | 10787132.2232 | 17012400.1746 | 23348569.2076 | 29110528.937 | 35776294.7406 | 39352211.1951 | 44815814.0235 | 49397163.2573 | 54710295.9058 | 55766665.7671 | 59639520.3914 | 69074767.648 | 69819707.0903 | 76339710.5705 | 80748893.7384
EU28 | European Union (before 2020) | Glass, ceramics & other NMM | 18927.9833 | 37065.0611 | 70964.0741 | 90451.8462 | 271912.1387 | 521006.3488 | 1070394.1334 | 1708744.286 | 2074905.7956 | 3213608.6227 | 4385403.0117 | 5376746.6473 | 6437496.0873 | 6952185.417 | 7819875.0413 | 8660279.7491 | 9775701.2752 | 10065941.2427 | 10766935.0587 | 12303017.8492 | 12484717.7649 | 13555212.9015 | 14304857.8127
Electricity Demand for CCS in Cement, Glass, ceramics & other sectors
For the non-metallic minerals sector we assume Oxyfuel-CCS as the basic CCS technology.
Source: CCS Specific energy requirement
Potenziale und Chancen der Technologie zur CO2-Abtrennung und -Ablagerung (CCS) für industrielle Prozessemissionen (German)
https://www.oeko.de/oekodoc/1504/2012-070-de.pdf
Table 7 p. 38
Comparison of energy requirement for the whole Oxyfuel CCS Process in Industry and power plants considering energy efficiency in large-scale air separation units.
For cement and lime we retrieve the following value for the electricity consumption of oxyfuel CCS.
Total electricity consumption for Oxyfuel CCS in different sectors in kWhth/t CO2
Cement | 217
Lime | 181
We use the following conversion factor from to get from kWh to ktoe
8.5985e-08
Total electricity consumption for Oxyfuel CCS in different sectors in ktoe/t CO2
Cement | 1.8659e-05
Lime | 1.5563e-05
Total electricity consumption for Oxyfuel CCS in Cement sector and Lime and Ceramics sector in ktoe/t CO2 captured | bar: 2028
| 2017 | 2018 | 2019 | 2020 | 2021 | 2022 | 2023 | 2024 | 2025 | 2026 | 2027 | 2028 | 2029 | 2030 | 2031 | 2032 | 2033 | 2034 | 2035 | 2036 | 2037 | 2038 | 2039 | 2040 | 2041 | 2042 | 2043 | 2044 | 2045 | 2046 | 2047 | 2048 | 2049 | 2050
Cement | 0 | 0 | 0 | 0 | 0 | 0 | 0 | 0 | 0 | 0 | 0 | 1.7478 | 3.5442 | 6.5447 | 8.5337 | 25.6724 | 49.2705 | 103.5355 | 164.2626 | 201.2732 | 317.4283 | 435.6526 | 543.1629 | 667.5371 | 734.2588 | 836.2022 | 921.684 | 1020.8198 | 1040.5302 | 1112.7924 | 1288.8413 | 1302.7409 | 1424.3953 | 1506.6647
Lime | 0 | 0 | 0 | 0 | 0 | 0 | 0 | 0 | 0 | 0 | 0 | 0.29458 | 0.57685 | 1.1044 | 1.4077 | 4.2318 | 8.1085 | 16.6588 | 26.5935 | 32.2922 | 50.014 | 68.2509 | 83.6794 | 100.188 | 108.1982 | 121.7023 | 134.7817 | 152.1412 | 156.6582 | 167.5679 | 191.4743 | 194.3021 | 210.9625 | 222.6293
Electricity Demand for CCS in Iron and Steel, Non-ferrous metals and chemicals sector
For these sectors we assume a post-combustion CCS technology, as especially for the iron and steel sector there are large volumes of waste gases with a comparatively low CO2 concentration.
Besides, the data in the POTENCIA scenario do not indicate a change of process in the integrated steelworks, as this would be the case with HISARNA-CCS or other processes.
Source: CCS Specific energy requirement
Potenziale und Chancen der Technologie zur CO2-Abtrennung und -Ablagerung (CCS) für industrielle Prozessemissionen (German)
https://www.oeko.de/oekodoc/1504/2012-070-de.pdf
Table 5 p. 33
Comparison of energy requirement for the whole Post-Combustion-CCS Process in Industry and power plants.
Total electricity consumption for Post-Combustion-CCS in different sectors in kWhth/t CO2
| electricity | heat consumption for amine gas treatment
Iron and Steel | 287 | 722
Ammonia | 129 | 0
We assume that in the Iron and Steel Sector there is enough excess derived heat to supply for the heat requirement of CCS, so that no additional fuel has to be used
Total electricity consumption for Post-Combustion-CCS in Iron and Steel sector in ktoe/t CO2 captured | bar: 2028
| 2017 | 2018 | 2019 | 2020 | 2021 | 2022 | 2023 | 2024 | 2025 | 2026 | 2027 | 2028 | 2029 | 2030 | 2031 | 2032 | 2033 | 2034 | 2035 | 2036 | 2037 | 2038 | 2039 | 2040 | 2041 | 2042 | 2043 | 2044 | 2045 | 2046 | 2047 | 2048 | 2049 | 2050
Iron and Steel | 0 | 0 | 0 | 0 | 0 | 0 | 0 | 0 | 0 | 0 | 0 | 0.5866 | 1.1853 | 2.1771 | 2.8437 | 8.5256 | 16.1688 | 33.8279 | 53.4111 | 65.2726 | 101.5722 | 138.9 | 168.383 | 201.9578 | 217.0582 | 243.4115 | 266.0067 | 299.2303 | 305.7847 | 327.2015 | 371.7095 | 374.0451 | 407.3657 | 427.6125
For non-ferrous metals we assume they have the same electricity requirement for CCS as iron and steel.
In reality their energy requirement for CCS would probably be higher than iron and steel, as the CO2 concentration is comparatively low, but the effect for this variable will be neglible.
Total electricity consumption for Post-Combustion-CCS in non-ferrous metals sector in ktoe/t CO2 captured
| 2017 | 2018 | 2019 | 2020 | 2021 | 2022 | 2023 | 2024 | 2025 | 2026 | 2027 | 2028 | 2029 | 2030 | 2031 | 2032 | 2033 | 2034 | 2035 | 2036 | 2037 | 2038 | 2039 | 2040 | 2041 | 2042 | 2043 | 2044 | 2045 | 2046 | 2047 | 2048 | 2049 | 2050
Non-Ferrous Metals | 0 | 0 | 0 | 0 | 0 | 0 | 0 | 0 | 0 | 0 | 0 | 0.17396 | 0.3459 | 0.64047 | 0.84398 | 2.4962 | 4.8508 | 10.0778 | 15.9759 | 19.4839 | 29.9371 | 41.2912 | 50.4355 | 60.3866 | 65.131 | 72.9885 | 79.6104 | 90.2496 | 92.7801 | 99.4014 | 113.5421 | 114.9938 | 125.3363 | 132.4447
Chemicals
Based on the following table we make assumptions on the energy requirement for the 3 most CO2-intensive chemical processes
The main CO2-intensive chemical processes are steam methane reforming for the production of hydrogen/syngas or ammonia, and steam crackers
Source: Energy Efficiency and and GHG emissions: Prospective Scenarios for the Chemical and Petrochemical Industry
Joint Research Centre 2017
https://publications.jrc.ec.europa.eu/repository/bitstream/JRC105767/kj-na-28471-enn.pdf
Table 15, p. 33
Based on the table the share of emissions of these three sectors are as follows
| Mt of CO2e | Percentage
TOTAL three processes | 79.4 | 100%
hydrogen/syngas | 25 | 31.49%
Ammonia | 29.7 | 37.41%
Steam cracking/CHP plants | 24.7 | 31.11%
Because of the similarity of the process including methane steam reforming, we assume that the electricity requirement for CCS is the same of ammonia and hydrogen production
Total electricity consumption for Post-Combustion-CCS in Chemical sector for ammonia in ktoe/t CO2 captured | bar: 2028
| 2017 | 2018 | 2019 | 2020 | 2021 | 2022 | 2023 | 2024 | 2025 | 2026 | 2027 | 2028 | 2029 | 2030 | 2031 | 2032 | 2033 | 2034 | 2035 | 2036 | 2037 | 2038 | 2039 | 2040 | 2041 | 2042 | 2043 | 2044 | 2045 | 2046 | 2047 | 2048 | 2049 | 2050
hydrogen/syngas | 0 | 0 | 0 | 0 | 0 | 0 | 0 | 0 | 0 | 0 | 0 | 0.22275 | 0.42383 | 0.79982 | 1.0607 | 3.1063 | 6.1597 | 12.4963 | 20.1607 | 24.3625 | 37.8394 | 52.1898 | 64.3642 | 77.8752 | 84.5377 | 95.1051 | 105.6247 | 119.4033 | 122.7323 | 131.6965 | 150.7093 | 153.4782 | 166.8704 | 176.8725
ammonia | 0 | 0 | 0 | 0 | 0 | 0 | 0 | 0 | 0 | 0 | 0 | 0.26462 | 0.5035 | 0.95019 | 1.2601 | 3.6903 | 7.3177 | 14.8456 | 23.951 | 28.9426 | 44.9532 | 62.0015 | 76.4646 | 92.5157 | 100.4308 | 112.9848 | 125.4821 | 141.8511 | 145.8059 | 156.4555 | 179.0427 | 182.3321 | 198.2421 | 210.1245
As it was difficult to find data for the the energy requirement of CCS in steam cracking we just assume that the remaining CCS in the chemical sector is done in industrial CHP plants of the chemical industry
CCS Energy Requirement for industrial CHP plants
Source: David, Jeremy and Howard Herzog
unknown (sometime after 2012)
The Cost of Carbon Capture
http://sequestration.mit.edu/pdf/David_and_Herzog.pdf
Table 2
The cost of carbon capture
Cycle | IGCC | IGCC | 2028: PC; 2029: PC; 2030: NGCC; 2031: NGCC
Data Description | 2000 | 2012 | 2028: 2000; 2029: 2012; 2030: 2000; 2031: 2012
Input
Capital Cost, $/kW | 1401 | 1145 | 2028: 1150; 2029: 1095; 2030: 542; 2031: 525
O&M, mills/kWh | 7.9 | 6.1 | 2028: 7.4; 2029: 6.1; 2030: 2.5; 2031: 2.4
Heat Rate (LHV), Btu/kWh | 8081 | 7137 | 2028: 8277; 2029: 8042; 2030: 6201; 2031: 5677
Incremental Capital Cost, $/(kg/h) | 305 | 275 | 2028: 529; 2029: 476; 2030: 921; 2031: 829
Incremental O&M, mills/kg | 2.65 | 2.39 | 2028: 5.56; 2029: 5; 2030: 5.2; 2031: 4.68
Energy Requirements, kWh/kg | 0.194 | 0.135 | 2028: 0.317; 2029: 0.196; 2030: 0.354; 2031: 0.297
We assume that most industrial CHP plants in the chemical industry are natural gas-fired thermal power plants and therefore use data for NGCC (Natural Gas Combined Cycle).
CCS Energy Requirement for industrial CHP in KWh/ t CO2
Industrial CHP Plant | 297
Total natural gas consumption for Post-Combustion-CCS in Chemical sector for Industrial CHP in ktoe/t CO2 captured | bar: 2028
| 2017 | 2018 | 2019 | 2020 | 2021 | 2022 | 2023 | 2024 | 2025 | 2026 | 2027 | 2028 | 2029 | 2030 | 2031 | 2032 | 2033 | 2034 | 2035 | 2036 | 2037 | 2038 | 2039 | 2040 | 2041 | 2042 | 2043 | 2044 | 2045 | 2046 | 2047 | 2048 | 2049 | 2050
Industrial CHP | 0 | 0 | 0 | 0 | 0 | 0 | 0 | 0 | 0 | 0 | 0 | 0.50668 | 0.96407 | 1.8194 | 2.4128 | 7.0658 | 14.0114 | 28.4252 | 45.8596 | 55.4172 | 86.0732 | 118.7161 | 146.409 | 177.1425 | 192.2977 | 216.3353 | 240.2642 | 271.6064 | 279.1788 | 299.5698 | 342.8182 | 349.1165 | 379.5798 | 402.3314

## BIFUbC-electricity
BTU/yr | 2017 | 2018 | 2019 | 2020 | 2021 | 2022 | 2023 | 2024 | 2025 | 2026 | 2027 | 2028 | 2029 | 2030 | 2031 | 2032 | 2033 | 2034 | 2035 | 2036 | 2037 | 2038 | 2039 | 2040 | 2041 | 2042 | 2043 | 2044 | 2045 | 2046 | 2047 | 2048 | 2049 | 2050
Cement and other carbonate use | 2.2333e+14 | 2.1632e+14 | 2.1257e+14 | 2.128e+14 | 2.1086e+14 | 2.1165e+14 | 2.0979e+14 | 2.0968e+14 | 2.0839e+14 | 2.0863e+14 | 2.104e+14 | 2.1501e+14 | 2.175e+14 | 2.2171e+14 | 2.2455e+14 | 2.2818e+14 | 2.2996e+14 | 2.3069e+14 | 2.3158e+14 | 2.3155e+14 | 2.3056e+14 | 2.2901e+14 | 2.2979e+14 | 2.2821e+14 | 2.2993e+14 | 2.3342e+14 | 2.3864e+14 | 2.403e+14 | 2.4492e+14 | 2.475e+14 | 2.5165e+14 | 2.6016e+14 | 263649007632300 | 2.7453e+14
Natural gas and petroleum systems | 1.5525e+14 | 1.6042e+14 | 1.6697e+14 | 1.7039e+14 | 1.7228e+14 | 1.7602e+14 | 1.7548e+14 | 1.7416e+14 | 1.7233e+14 | 1.6912e+14 | 1.6531e+14 | 1.6192e+14 | 1.613e+14 | 1.5905e+14 | 1.588e+14 | 1.5844e+14 | 1.5697e+14 | 1.572e+14 | 1.5581e+14 | 1.5679e+14 | 1.5951e+14 | 1.6268e+14 | 1.7282e+14 | 1.7203e+14 | 1.8061e+14 | 1.9491e+14 | 2.0547e+14 | 2.0435e+14 | 2.0191e+14 | 1.9822e+14 | 1.9235e+14 | 1.8929e+14 | 1.8654e+14 | 1.8007e+14
Iron and steel | 3.8101e+14 | 3.7517e+14 | 3.7587e+14 | 373067662262952 | 3.7199e+14 | 3.731e+14 | 3.717e+14 | 3.6834e+14 | 3.6773e+14 | 3.6867e+14 | 3.6959e+14 | 3.705e+14 | 3.7145e+14 | 3.7117e+14 | 370883615326860 | 3.7195e+14 | 3.7092e+14 | 369645191605519 | 3.6815e+14 | 3.6787e+14 | 3.6843e+14 | 3.6797e+14 | 3.6822e+14 | 3.6981e+14 | 3.7214e+14 | 375295742981381 | 3.7835e+14 | 3.8186e+14 | 3.8613e+14 | 3.9241e+14 | 3.9795e+14 | 4.0422e+14 | 4.1887e+14 | 427642820361591
Chemicals | 6.2221e+14 | 6.2763e+14 | 6.3164e+14 | 6.4312e+14 | 6.4631e+14 | 6.4944e+14 | 6.4955e+14 | 6.5428e+14 | 6.5409e+14 | 6.5884e+14 | 6.591e+14 | 663173685123375 | 6.652e+14 | 666208170914254 | 6.6859e+14 | 6.7181e+14 | 6.7432e+14 | 6.7655e+14 | 6.7756e+14 | 6.8151e+14 | 6.8342e+14 | 6.8645e+14 | 6.8896e+14 | 6.9147e+14 | 6.9548e+14 | 7.0037e+14 | 7.0294e+14 | 7.0869e+14 | 7.1414e+14 | 7.2091e+14 | 7.2681e+14 | 7.3274e+14 | 7.3881e+14 | 7.4539e+14
Coal Mining | 3.7094e+13 | 3.7022e+13 | 3.6916e+13 | 3.6794e+13 | 3.6763e+13 | 3.6713e+13 | 3.634e+13 | 3.5954e+13 | 3.5785e+13 | 3.5541e+13 | 3.5361e+13 | 3.4954e+13 | 3.4781e+13 | 3.4649e+13 | 3.4506e+13 | 3.4253e+13 | 3.3896e+13 | 3.371e+13 | 3.3383e+13 | 3.329e+13 | 3.3141e+13 | 3.2981e+13 | 3.2824e+13 | 3.2665e+13 | 3.2546e+13 | 3.2434e+13 | 3.1842e+13 | 3.1297e+13 | 3.1066e+13 | 3.0708e+13 | 3.0401e+13 | 2.9838e+13 | 2.9537e+13 | 2.9272e+13
Water + Waste | 8.444e+13 | 8.468e+13 | 8.4892e+13 | 8.5082e+13 | 8.5258e+13 | 8.5423e+13 | 8.5577e+13 | 8.5718e+13 | 8.5853e+13 | 8.5982e+13 | 8.6106e+13 | 8.6222e+13 | 8.6334e+13 | 8.6441e+13 | 8.6542e+13 | 8.6636e+13 | 8.6725e+13 | 8.6809e+13 | 8.6889e+13 | 8.6962e+13 | 8.7028e+13 | 8.7088e+13 | 8.7141e+13 | 8.7189e+13 | 8.723e+13 | 8.7263e+13 | 8.7289e+13 | 8.7306e+13 | 8.7314e+13 | 8.7313e+13 | 8.7303e+13 | 8.7285e+13 | 8.7258e+13 | 8.7224e+13
Agriculture | 1.9514e+14 | 1.9713e+14 | 1.9876e+14 | 2.0008e+14 | 2.0192e+14 | 2.0379e+14 | 2.0514e+14 | 2.0593e+14 | 2.0686e+14 | 2.0843e+14 | 2.0987e+14 | 2.1076e+14 | 2.1205e+14 | 2.1323e+14 | 2.1432e+14 | 2.1571e+14 | 2.1699e+14 | 2.1907e+14 | 2.2022e+14 | 2.2196e+14 | 2.2344e+14 | 2.2503e+14 | 2.2639e+14 | 2.276e+14 | 2.2875e+14 | 230373183868010 | 2.3139e+14 | 2.3326e+14 | 2.3463e+14 | 2.3655e+14 | 2.3836e+14 | 2.4019e+14 | 2.4203e+14 | 2.4392e+14
Other industries | 2240072914636673 | 2256349632641210 | 2.2718e+15 | 2.2917e+15 | 2291245521813395 | 2.3165e+15 | 2.3208e+15 | 2328220474180002 | 2334884384994069 | 2334996312602349 | 2.3434e+15 | 2.362e+15 | 2365092692360616 | 2.3766e+15 | 2386888973201440 | 2399932358350688 | 2411779113519524 | 2424290625608508 | 2.4369e+15 | 2455133425082270 | 2475323441761442 | 2.4971e+15 | 2.5173e+15 | 2.5395e+15 | 2560100361096225 | 2.5807e+15 | 2.5962e+15 | 2617484798244536 | 2631672409275317 | 2652469195092215 | 2678055070952401 | 2.6939e+15 | 2715970465325822 | 2736332098304109

## BIFUbC-coal
BTU/yr | 2017 | 2018 | 2019 | 2020 | 2021 | 2022 | 2023 | 2024 | 2025 | 2026 | 2027 | 2028 | 2029 | 2030 | 2031 | 2032 | 2033 | 2034 | 2035 | 2036 | 2037 | 2038 | 2039 | 2040 | 2041 | 2042 | 2043 | 2044 | 2045 | 2046 | 2047 | 2048 | 2049 | 2050
Cement and other carbonate use | 1.8296e+14 | 1.7389e+14 | 1.7054e+14 | 1.686e+14 | 1.6838e+14 | 1.6465e+14 | 1.6176e+14 | 1.5895e+14 | 1.5734e+14 | 1.5751e+14 | 1.5474e+14 | 1.5322e+14 | 1.5246e+14 | 1.4887e+14 | 1.4651e+14 | 1.4182e+14 | 1.3716e+14 | 1.3263e+14 | 1.298e+14 | 1.2887e+14 | 1.2587e+14 | 1.2413e+14 | 1.2018e+14 | 1.1578e+14 | 106145605581358 | 9.7995e+13 | 8.4717e+13 | 7.8073e+13 | 7.6009e+13 | 7.5049e+13 | 6.1516e+13 | 5.7818e+13 | 5.4052e+13 | 4.7265e+13
Natural gas and petroleum systems | 4.9261e+13 | 4.9877e+13 | 5.0593e+13 | 5.1239e+13 | 5.1857e+13 | 5.2368e+13 | 5.287e+13 | 5.337e+13 | 5.3862e+13 | 5.4333e+13 | 5.4805e+13 | 5.5283e+13 | 5.5744e+13 | 5.6197e+13 | 5.6667e+13 | 5.71e+13 | 57530695351246 | 5.7982e+13 | 5.8452e+13 | 5.8945e+13 | 5.9427e+13 | 5.9922e+13 | 6.0434e+13 | 6.096e+13 | 6.1511e+13 | 6.2068e+13 | 6.2621e+13 | 6.3182e+13 | 6.3754e+13 | 6.4321e+13 | 6.4877e+13 | 6.545e+13 | 6.601e+13 | 6.6572e+13
Iron and steel | 930299362222415 | 8.7845e+14 | 8.6712e+14 | 8.5198e+14 | 8.4938e+14 | 8.4307e+14 | 8.2113e+14 | 816779008754883 | 8.1666e+14 | 8.2027e+14 | 8.2499e+14 | 8.2885e+14 | 8.2868e+14 | 8.2261e+14 | 8.2069e+14 | 815004599633688 | 802779193917719 | 7.9001e+14 | 7.7896e+14 | 7.7327e+14 | 7.6646e+14 | 7.5343e+14 | 7.4379e+14 | 7.3421e+14 | 7.2717e+14 | 719054744760575 | 7.0829e+14 | 6.9267e+14 | 6.8078e+14 | 6.6766e+14 | 6.4416e+14 | 6.2608e+14 | 5.8765e+14 | 5.585e+14
Chemicals | 1.5307e+14 | 1.4876e+14 | 1.4738e+14 | 1.4723e+14 | 1.4619e+14 | 1.4032e+14 | 1.33e+14 | 1.2697e+14 | 1.2607e+14 | 1.2395e+14 | 1.2124e+14 | 1.1777e+14 | 1.172e+14 | 1.1317e+14 | 1.0849e+14 | 1.0253e+14 | 9.2476e+13 | 8.9172e+13 | 8.5439e+13 | 8.5287e+13 | 8.32e+13 | 7.9511e+13 | 7.6531e+13 | 7.2536e+13 | 6.8986e+13 | 6.3083e+13 | 5.6915e+13 | 4.8875e+13 | 4.6563e+13 | 4.2888e+13 | 3.8579e+13 | 3.1686e+13 | 2.9059e+13 | 2.6396e+13
Coal Mining | 1.2836e+13 | 1.2811e+13 | 1.2774e+13 | 1.2732e+13 | 1.2721e+13 | 1.2704e+13 | 1.2575e+13 | 1.2441e+13 | 1.2383e+13 | 1.2298e+13 | 1.2236e+13 | 1.2095e+13 | 1.2035e+13 | 1.199e+13 | 1.194e+13 | 1.1853e+13 | 1.1729e+13 | 1.1665e+13 | 1.1552e+13 | 1.152e+13 | 1.1468e+13 | 1.1412e+13 | 1.1358e+13 | 1.1303e+13 | 1.1262e+13 | 1.1223e+13 | 1.1018e+13 | 1.083e+13 | 1.075e+13 | 1.0626e+13 | 1.052e+13 | 1.0325e+13 | 1.0221e+13 | 1.0129e+13
Water + Waste | 0 | 0 | 0 | 0 | 0 | 0 | 0 | 0 | 0 | 0 | 0 | 0 | 0 | 0 | 0 | 0 | 0 | 0 | 0 | 0 | 0 | 0 | 0 | 0 | 0 | 0 | 0 | 0 | 0 | 0 | 0 | 0 | 0 | 0
Agriculture | 4.5342e+13 | 4.5968e+13 | 4.6743e+13 | 4.6807e+13 | 4.7216e+13 | 4.7795e+13 | 4.8412e+13 | 4.8476e+13 | 4.8384e+13 | 4.8871e+13 | 4.9347e+13 | 4.912e+13 | 4.9311e+13 | 4.8388e+13 | 4.6518e+13 | 45914844774226 | 4.5292e+13 | 4.3929e+13 | 4.319e+13 | 4.2967e+13 | 4.2394e+13 | 4.1359e+13 | 4.0642e+13 | 3.9056e+13 | 3.7089e+13 | 3.5846e+13 | 3.457e+13 | 3.3414e+13 | 3.2835e+13 | 3.1978e+13 | 3.0923e+13 | 3.003e+13 | 2.9084e+13 | 2.8248e+13
Other industries | 1.1469e+14 | 1.1226e+14 | 108980825363230 | 1.0607e+14 | 1.0585e+14 | 1.0533e+14 | 1.0373e+14 | 102155841463585 | 1.0073e+14 | 99907368830411 | 9.7736e+13 | 9.6042e+13 | 93566110396178 | 9.1661e+13 | 8.9173e+13 | 8.3984e+13 | 7.8198e+13 | 7.4727e+13 | 6.8105e+13 | 6.6075e+13 | 6.0877e+13 | 5.8345e+13 | 5.6685e+13 | 5.4189e+13 | 5.3791e+13 | 5.2449e+13 | 5.1752e+13 | 5.2382e+13 | 4.9256e+13 | 4.7327e+13 | 4.4235e+13 | 4.1384e+13 | 3.8369e+13 | 3.568e+13

## BIFUbC-natural-gas
BTU/yr | 2017 | 2018 | 2019 | 2020 | 2021 | 2022 | 2023 | 2024 | 2025 | 2026 | 2027 | 2028 | 2029 | 2030 | 2031 | 2032 | 2033 | 2034 | 2035 | 2036 | 2037 | 2038 | 2039 | 2040 | 2041 | 2042 | 2043 | 2044 | 2045 | 2046 | 2047 | 2048 | 2049 | 2050
Cement and other carbonate use | 5.0924e+14 | 5.0599e+14 | 4.9567e+14 | 4.9262e+14 | 4.9599e+14 | 4.9731e+14 | 4.9705e+14 | 4.9981e+14 | 5.0257e+14 | 5.0868e+14 | 5.1436e+14 | 5.1729e+14 | 5.1843e+14 | 5.1806e+14 | 5.2033e+14 | 5.2026e+14 | 5.2126e+14 | 5.1994e+14 | 5.1773e+14 | 5.2061e+14 | 5.2045e+14 | 5.1984e+14 | 5.183e+14 | 5.2175e+14 | 5.2383e+14 | 5.2642e+14 | 523198891017357 | 5.255e+14 | 5.2544e+14 | 5.2677e+14 | 5.2418e+14 | 5.2074e+14 | 5.1834e+14 | 511191240265677
Natural gas and petroleum systems | 6.2749e+14 | 6.4506e+14 | 6.4095e+14 | 6.3434e+14 | 6.3118e+14 | 6.2663e+14 | 6.1598e+14 | 6.0578e+14 | 5.9862e+14 | 5.918e+14 | 5.8094e+14 | 5.723e+14 | 5.6495e+14 | 5.5134e+14 | 5.4617e+14 | 5.3831e+14 | 5.2902e+14 | 5.218e+14 | 5.1346e+14 | 5.1004e+14 | 5.0232e+14 | 4.9617e+14 | 4.8291e+14 | 4.7674e+14 | 4.6516e+14 | 4.4905e+14 | 4.2622e+14 | 4.1731e+14 | 4.1105e+14 | 4.026e+14 | 3.9337e+14 | 3.836e+14 | 3.7686e+14 | 3.6768e+14
Iron and steel | 2.8658e+14 | 2.6665e+14 | 2.6278e+14 | 2.578e+14 | 2.5674e+14 | 2.5284e+14 | 2.4884e+14 | 2.4702e+14 | 2.4629e+14 | 2.4643e+14 | 2.4655e+14 | 2.4659e+14 | 2.4501e+14 | 2.4204e+14 | 2.4015e+14 | 2.3604e+14 | 2.3108e+14 | 2.257e+14 | 2.2118e+14 | 2.1825e+14 | 214504435796891 | 2.1011e+14 | 2.0613e+14 | 2.0223e+14 | 1.9881e+14 | 1.9521e+14 | 1.9116e+14 | 1.8646e+14 | 1.8217e+14 | 1.7787e+14 | 1.7195e+14 | 1.6506e+14 | 1.527e+14 | 1.4735e+14
Chemicals | 1261445987550245 | 1.2721e+15 | 1281535569749468 | 1298864496925666 | 1.3142e+15 | 1.3267e+15 | 1335149291942553 | 1.3449e+15 | 1356739408305116 | 1.3706e+15 | 1.3889e+15 | 1.4071e+15 | 1.4141e+15 | 1.4266e+15 | 1.4409e+15 | 1.4492e+15 | 1456977449377026 | 1.4582e+15 | 1.4549e+15 | 1.4619e+15 | 1458477478881251 | 1.4549e+15 | 1449497560578098 | 1444485466093232 | 1.4332e+15 | 1.4272e+15 | 1.4061e+15 | 1.3988e+15 | 1.3923e+15 | 1380349682660624 | 1.3537e+15 | 1.3397e+15 | 1.3309e+15 | 1310770168622719
Coal Mining | 1.1709e+12 | 1.1687e+12 | 1.1653e+12 | 1.1615e+12 | 1.1605e+12 | 1.1589e+12 | 1.1471e+12 | 1.135e+12 | 1.1296e+12 | 1.1219e+12 | 1.1162e+12 | 1.1034e+12 | 1.0979e+12 | 1.0938e+12 | 1.0893e+12 | 1.0813e+12 | 1.07e+12 | 1.0641e+12 | 1.0538e+12 | 1.0509e+12 | 1.0462e+12 | 1.0411e+12 | 1.0362e+12 | 1.0311e+12 | 1.0274e+12 | 1.0238e+12 | 1.0052e+12 | 987940802754.5336 | 980651751955.5184 | 969371732779.5011 | 959657145121.891 | 941888087428.4717 | 932383405344.2439 | 924030017711.5891
Water + Waste | 0 | 0 | 0 | 0 | 0 | 0 | 0 | 0 | 0 | 0 | 0 | 0 | 0 | 0 | 0 | 0 | 0 | 0 | 0 | 0 | 0 | 0 | 0 | 0 | 0 | 0 | 0 | 0 | 0 | 0 | 0 | 0 | 0 | 0
Agriculture | 1.4296e+14 | 1.4464e+14 | 1.4593e+14 | 1.4825e+14 | 1.5033e+14 | 1.5204e+14 | 1.5405e+14 | 1.5667e+14 | 1.5982e+14 | 1.6107e+14 | 1.6333e+14 | 1.6582e+14 | 1.689e+14 | 171159174579799 | 1.7654e+14 | 1.7927e+14 | 1.8532e+14 | 1.9006e+14 | 1.9437e+14 | 1.9593e+14 | 1.9787e+14 | 2.0003e+14 | 2.0241e+14 | 2.0448e+14 | 2.0773e+14 | 2.0997e+14 | 2.1326e+14 | 2.1597e+14 | 2.1835e+14 | 2.2046e+14 | 2.2261e+14 | 2.2467e+14 | 2.2681e+14 | 2.29e+14
Other industries | 1.4653e+15 | 1.4454e+15 | 1.4133e+15 | 1391531512282550 | 1383460745731027 | 1.3722e+15 | 1.3481e+15 | 1.333e+15 | 1.3237e+15 | 1319085322451145 | 1.3056e+15 | 1.2988e+15 | 1298298240977625 | 1281929574511944 | 1273213071912143 | 1.2629e+15 | 1.246e+15 | 1.2335e+15 | 1.2188e+15 | 1.2178e+15 | 1210610771677734 | 1.2088e+15 | 1210772761292019 | 1208678110836989 | 1214238277614895 | 1.2163e+15 | 1.218e+15 | 1.2144e+15 | 1.2138e+15 | 1.2208e+15 | 1.2231e+15 | 1229336122205874 | 1236459465960060 | 1235711984167395

## BIFUbC-biomass
BTU/yr | 2017 | 2018 | 2019 | 2020 | 2021 | 2022 | 2023 | 2024 | 2025 | 2026 | 2027 | 2028 | 2029 | 2030 | 2031 | 2032 | 2033 | 2034 | 2035 | 2036 | 2037 | 2038 | 2039 | 2040 | 2041 | 2042 | 2043 | 2044 | 2045 | 2046 | 2047 | 2048 | 2049 | 2050
Cement and other carbonate use | 1.5702e+14 | 1.5212e+14 | 1.4986e+14 | 1.4879e+14 | 1.5071e+14 | 151197127262658 | 1.5515e+14 | 1.5606e+14 | 1.5981e+14 | 1.624e+14 | 1.6558e+14 | 1.6826e+14 | 1.697e+14 | 1.7173e+14 | 1.731e+14 | 1.7478e+14 | 1.7681e+14 | 1.7777e+14 | 1.7856e+14 | 1.8008e+14 | 1.8486e+14 | 1.8609e+14 | 1.9216e+14 | 2.0035e+14 | 2.1912e+14 | 2.3237e+14 | 2.4957e+14 | 2.5255e+14 | 2.5818e+14 | 2.6108e+14 | 2.647e+14 | 2.6793e+14 | 2.7019e+14 | 2.7035e+14
Natural gas and petroleum systems | 1.5471e+12 | 1.5075e+12 | 1.511e+12 | 1.4909e+12 | 1.4609e+12 | 1.4617e+12 | 1.43e+12 | 1.3981e+12 | 1.3601e+12 | 1.281e+12 | 1.2311e+12 | 1.1917e+12 | 1.1795e+12 | 1.1321e+12 | 1.1027e+12 | 1.0908e+12 | 1.0842e+12 | 1.0674e+12 | 1.0488e+12 | 1.0323e+12 | 1.0254e+12 | 1.02e+12 | 1.0141e+12 | 1.0008e+12 | 990746034890.6709 | 981594984912.1541 | 973538655109.6511 | 965898610399.5188 | 953954092751.4885 | 904447700107.2535 | 885737063316.8689 | 858759774813.1074 | 857599526195.9371 | 819863293949.5239
Iron and steel | 2.782e+12 | 2.4092e+12 | 2.3904e+12 | 2.3538e+12 | 2.3692e+12 | 2.4546e+12 | 2.9196e+12 | 2.923e+12 | 2.9627e+12 | 3.045e+12 | 3.1035e+12 | 3.2601e+12 | 3.3604e+12 | 3.4562e+12 | 3.4704e+12 | 3.7418e+12 | 4.0251e+12 | 4.579e+12 | 5.168e+12 | 5.394e+12 | 6.5637e+12 | 7.9732e+12 | 9.5503e+12 | 1.1562e+13 | 1.3002e+13 | 1.5476e+13 | 1.8371e+13 | 2.3235e+13 | 2.5785e+13 | 3.0642e+13 | 4.1176e+13 | 4.4081e+13 | 5.5712e+13 | 6.6385e+13
Chemicals | 2.7217e+13 | 26381162889684 | 2.5935e+13 | 2.5753e+13 | 2.5897e+13 | 2.5211e+13 | 2.5434e+13 | 2.5525e+13 | 2.4985e+13 | 2.4882e+13 | 2.4201e+13 | 2.4392e+13 | 2.4493e+13 | 2.3719e+13 | 2.3926e+13 | 2.3519e+13 | 2.4426e+13 | 2.4474e+13 | 2.3683e+13 | 2.3801e+13 | 2.3199e+13 | 2.2921e+13 | 2.2837e+13 | 2.2845e+13 | 2.3581e+13 | 2.4174e+13 | 2.6329e+13 | 2.7998e+13 | 2.8132e+13 | 2.8512e+13 | 2.8013e+13 | 2.9027e+13 | 2.9897e+13 | 2.9744e+13
Coal Mining | 32426959863.5084 | 32364567570.3081 | 32271800244.7864 | 32164678281.1303 | 32138245823.6455 | 32094433323.816 | 31768040033.3127 | 31430430518.3945 | 31282580087.0578 | 31069357687.5122 | 30911819868.7041 | 30556169957.6163 | 30405243040.2934 | 30289699414.0829 | 30165021517.5945 | 29943272856.2516 | 29631797012.3639 | 29468908246.6142 | 29183094501.791 | 29102135849.3586 | 28971608264.8142 | 28831295477.5042 | 28694324396.7572 | 28555110078.8252 | 28451359193.7313 | 28353174177.083 | 27835875107.039 | 27359115202.8683 | 27157258998.5554 | 26844880621.9697 | 26575853852.216 | 26083774068.5638 | 25820560228.8439 | 25589229268.5891
Water + Waste | 0 | 0 | 0 | 0 | 0 | 0 | 0 | 0 | 0 | 0 | 0 | 0 | 0 | 0 | 0 | 0 | 0 | 0 | 0 | 0 | 0 | 0 | 0 | 0 | 0 | 0 | 0 | 0 | 0 | 0 | 0 | 0 | 0 | 0
Agriculture | 8.1416e+13 | 8.288e+13 | 8.4447e+13 | 8.795e+13 | 9.0943e+13 | 9.3127e+13 | 9.5769e+13 | 9.9973e+13 | 1.0578e+14 | 1.0833e+14 | 1.1234e+14 | 1.1726e+14 | 1.2213e+14 | 1.2888e+14 | 1.3893e+14 | 1.4515e+14 | 1.5378e+14 | 1.6158e+14 | 1.6893e+14 | 1.7243e+14 | 1.7711e+14 | 1.8227e+14 | 1.8724e+14 | 1.9297e+14 | 1.9968e+14 | 2.0502e+14 | 2.1088e+14 | 2.1595e+14 | 2.2056e+14 | 2.2511e+14 | 2.3012e+14 | 2.3504e+14 | 2.4002e+14 | 2.4506e+14
Other industries | 8.0109e+14 | 8.0892e+14 | 8.1173e+14 | 8.177e+14 | 8.2327e+14 | 8.3258e+14 | 8.4396e+14 | 8.5369e+14 | 8.6139e+14 | 8.6897e+14 | 8.7602e+14 | 8.8665e+14 | 894666802922755 | 9.0146e+14 | 910010838672598 | 9.2072e+14 | 9.3395e+14 | 9.4774e+14 | 9.6091e+14 | 9.71e+14 | 9.8581e+14 | 9.957e+14 | 1.004e+15 | 1.0147e+15 | 1.0209e+15 | 1.0275e+15 | 1.0293e+15 | 1.0399e+15 | 1049973097403549 | 1.0575e+15 | 1.0665e+15 | 1.0766e+15 | 1.0872e+15 | 1098878002365572

## BIFUbC-petroleum-diesel
BTU/yr | 2017 | 2018 | 2019 | 2020 | 2021 | 2022 | 2023 | 2024 | 2025 | 2026 | 2027 | 2028 | 2029 | 2030 | 2031 | 2032 | 2033 | 2034 | 2035 | 2036 | 2037 | 2038 | 2039 | 2040 | 2041 | 2042 | 2043 | 2044 | 2045 | 2046 | 2047 | 2048 | 2049 | 2050
Cement and other carbonate use | 2.709e+13 | 2.6725e+13 | 2.613e+13 | 2.5776e+13 | 2.5499e+13 | 2.52e+13 | 2.4028e+13 | 2.3815e+13 | 2.2708e+13 | 2.2788e+13 | 2.2641e+13 | 2.1209e+13 | 2.128e+13 | 2.0579e+13 | 2.0431e+13 | 1.9865e+13 | 1.9156e+13 | 1.8783e+13 | 1.8457e+13 | 1.8449e+13 | 1.8317e+13 | 1.8065e+13 | 1.7865e+13 | 1.7685e+13 | 1.713e+13 | 1.6594e+13 | 1.5064e+13 | 1.4694e+13 | 1.333e+13 | 1.3117e+13 | 1.2406e+13 | 1.0388e+13 | 1.0184e+13 | 9.102e+12
Natural gas and petroleum systems | 2.828e+13 | 2.8131e+13 | 2.8054e+13 | 2.7955e+13 | 2.7921e+13 | 2.787e+13 | 2.7567e+13 | 2.7268e+13 | 2.7124e+13 | 2.6895e+13 | 2.6725e+13 | 2.639e+13 | 2.6258e+13 | 2.6149e+13 | 2.6021e+13 | 2.5832e+13 | 2.5551e+13 | 2.5404e+13 | 2.5158e+13 | 2.5076e+13 | 2.4955e+13 | 2.4821e+13 | 2.4697e+13 | 2.457e+13 | 2.4474e+13 | 2.438e+13 | 2.393e+13 | 2.3533e+13 | 2.3355e+13 | 2.3047e+13 | 2.2794e+13 | 2.2352e+13 | 2.2127e+13 | 2.1922e+13
Iron and steel | 7.165e+12 | 6.8213e+12 | 6.7039e+12 | 6.5688e+12 | 6.5266e+12 | 6.4272e+12 | 5.7023e+12 | 5.4919e+12 | 5.4425e+12 | 5.3355e+12 | 5.3027e+12 | 5.2637e+12 | 5.2227e+12 | 5.0901e+12 | 5.0676e+12 | 5.0348e+12 | 4.9713e+12 | 4.9009e+12 | 4.8333e+12 | 4.7655e+12 | 4.6869e+12 | 4.4411e+12 | 4.3652e+12 | 4.2347e+12 | 4.176e+12 | 4.0737e+12 | 3.9834e+12 | 3.8811e+12 | 3.7915e+12 | 3.7268e+12 | 3.6298e+12 | 3.5379e+12 | 3.323e+12 | 3.2092e+12
Chemicals | 1525044077087298 | 1.5397e+15 | 1.5544e+15 | 1.5683e+15 | 1573046444074987 | 1577505249014463 | 1.5674e+15 | 1.5667e+15 | 1.5661e+15 | 1.5627e+15 | 1.5475e+15 | 1540832566377331 | 1.5468e+15 | 1.5266e+15 | 1.5229e+15 | 1.5128e+15 | 1492797091623188 | 1.49e+15 | 1.4785e+15 | 1.486e+15 | 1485579077339783 | 1.484e+15 | 1.4821e+15 | 1.4814e+15 | 1.4749e+15 | 1471275350371641 | 1452288824811740 | 1.4529e+15 | 1448490158896471 | 1443079303341045 | 1.4272e+15 | 1421440544192982 | 1425947489859492 | 1.4117e+15
Coal Mining | 3.1929e+12 | 3.1868e+12 | 3.1776e+12 | 3.1671e+12 | 3.1645e+12 | 3.1602e+12 | 3.128e+12 | 3.0948e+12 | 3.0802e+12 | 3.0592e+12 | 3.0437e+12 | 3.0087e+12 | 2.9938e+12 | 2.9825e+12 | 2.9702e+12 | 2.9484e+12 | 2.9177e+12 | 2.9016e+12 | 2.8735e+12 | 2.8655e+12 | 2.8527e+12 | 2.8389e+12 | 2.8254e+12 | 2.8117e+12 | 2.8015e+12 | 2.7918e+12 | 2.7409e+12 | 2.6939e+12 | 2.674e+12 | 2.6433e+12 | 2.6168e+12 | 2.5683e+12 | 2.5424e+12 | 2.5196e+12
Water + Waste | 0 | 0 | 0 | 0 | 0 | 0 | 0 | 0 | 0 | 0 | 0 | 0 | 0 | 0 | 0 | 0 | 0 | 0 | 0 | 0 | 0 | 0 | 0 | 0 | 0 | 0 | 0 | 0 | 0 | 0 | 0 | 0 | 0 | 0
Agriculture | 5.2741e+14 | 531908924824908 | 5.3683e+14 | 5.374e+14 | 5.3929e+14 | 542635098293486 | 5.4425e+14 | 5.3981e+14 | 5.3444e+14 | 5.3644e+14 | 5.352e+14 | 5.3218e+14 | 5.2902e+14 | 5.2391e+14 | 5.0894e+14 | 5.0464e+14 | 4.9023e+14 | 4.7828e+14 | 4.655e+14 | 4.672e+14 | 4.6522e+14 | 4.6295e+14 | 4.5976e+14 | 4.5628e+14 | 4.4974e+14 | 4.4757e+14 | 4.4099e+14 | 4.3879e+14 | 4.362e+14 | 4.3599e+14 | 4.3586e+14 | 4.3525e+14 | 4.3391e+14 | 4.3272e+14
Other industries | 3.184e+14 | 3.1756e+14 | 313612144009320 | 3.1002e+14 | 3.0909e+14 | 3.0926e+14 | 3.0535e+14 | 301087814005435 | 2.9891e+14 | 2.9643e+14 | 2.9364e+14 | 291554479974923 | 2.9019e+14 | 2.8769e+14 | 2.8659e+14 | 2.8443e+14 | 2.808e+14 | 2.7839e+14 | 2.7402e+14 | 2.7375e+14 | 2.7234e+14 | 2.7162e+14 | 2.7143e+14 | 2.708e+14 | 2.7001e+14 | 2.6948e+14 | 2.66e+14 | 2.6166e+14 | 2.5889e+14 | 2.5633e+14 | 2.5382e+14 | 250766164242142 | 2.4903e+14 | 2.4655e+14

## BIFUbC-heat
BTU/yr | 2017 | 2018 | 2019 | 2020 | 2021 | 2022 | 2023 | 2024 | 2025 | 2026 | 2027 | 2028 | 2029 | 2030 | 2031 | 2032 | 2033 | 2034 | 2035 | 2036 | 2037 | 2038 | 2039 | 2040 | 2041 | 2042 | 2043 | 2044 | 2045 | 2046 | 2047 | 2048 | 2049 | 2050
Cement and other carbonate use | 1.0065e+13 | 1.0032e+13 | 9.9548e+12 | 1.0033e+13 | 1.0113e+13 | 1.0353e+13 | 1.0357e+13 | 1.047e+13 | 1.0604e+13 | 1.0784e+13 | 1.0989e+13 | 1.1407e+13 | 1.1565e+13 | 1.1785e+13 | 1.1913e+13 | 1.2262e+13 | 1.276e+13 | 1.2978e+13 | 1.3144e+13 | 1.3383e+13 | 1.3852e+13 | 1.4412e+13 | 1.5373e+13 | 1.695e+13 | 1.9093e+13 | 2.1491e+13 | 2.5116e+13 | 2.6457e+13 | 2.657e+13 | 2.7011e+13 | 3.0091e+13 | 3.0471e+13 | 3.1593e+13 | 3.4085e+13
Natural gas and petroleum systems | 8.9618e+13 | 9.2614e+13 | 9.6037e+13 | 9.7487e+13 | 9.8249e+13 | 1.0004e+14 | 9.9586e+13 | 9.8759e+13 | 9.7925e+13 | 9.5876e+13 | 9.3647e+13 | 9.1543e+13 | 9.1271e+13 | 9.0339e+13 | 88615663412404 | 8.8464e+13 | 8.7865e+13 | 8.792e+13 | 8.6957e+13 | 8.6263e+13 | 8.5739e+13 | 8.5034e+13 | 8.4193e+13 | 8.3382e+13 | 8.2337e+13 | 8.1586e+13 | 7.8919e+13 | 7.6928e+13 | 7.5345e+13 | 7.2907e+13 | 7.1313e+13 | 6.8244e+13 | 6.7513e+13 | 6.5876e+13
Iron and steel | 2.1314e+13 | 2.1713e+13 | 2.1697e+13 | 2.1433e+13 | 2.1479e+13 | 2.1959e+13 | 2.6254e+13 | 2.645e+13 | 2.6795e+13 | 2.6984e+13 | 2.7231e+13 | 2.7412e+13 | 2.754e+13 | 2.7646e+13 | 2.7575e+13 | 2.7736e+13 | 2.7655e+13 | 2.768e+13 | 2.7807e+13 | 2.8388e+13 | 2.8816e+13 | 2.9978e+13 | 3.06e+13 | 3.1449e+13 | 3.1974e+13 | 3.3003e+13 | 3.3863e+13 | 3.4725e+13 | 3.551e+13 | 3.6371e+13 | 3.7325e+13 | 3.7977e+13 | 3.976e+13 | 4.1211e+13
Chemicals | 2.9771e+14 | 3.0352e+14 | 3.107e+14 | 3.2071e+14 | 3.3333e+14 | 3.5008e+14 | 3.7697e+14 | 3.8983e+14 | 4.0096e+14 | 4.1523e+14 | 4.3647e+14 | 4.4872e+14 | 4.561e+14 | 4.7769e+14 | 4.8764e+14 | 5.0481e+14 | 5.276e+14 | 5.3992e+14 | 5.6429e+14 | 570067773439012 | 5.8679e+14 | 6.0595e+14 | 6.2307e+14 | 6.3982e+14 | 6.6524e+14 | 6.843e+14 | 7.1195e+14 | 7.2425e+14 | 7.3583e+14 | 753798081208274 | 7.8025e+14 | 8.048e+14 | 819162295047103 | 840824251633277
Coal Mining | 4.6257e+12 | 4.6168e+12 | 4.6035e+12 | 4.5883e+12 | 4.5845e+12 | 4.5782e+12 | 4.5317e+12 | 4.4835e+12 | 4.4624e+12 | 4.432e+12 | 4.4095e+12 | 4.3588e+12 | 4.3373e+12 | 4.3208e+12 | 4.303e+12 | 4.2714e+12 | 4.227e+12 | 4.2037e+12 | 4.1629e+12 | 4.1514e+12 | 4.1328e+12 | 4.1128e+12 | 4.0932e+12 | 4.0734e+12 | 4.0586e+12 | 4.0446e+12 | 3.9708e+12 | 3.9028e+12 | 3.874e+12 | 3.8294e+12 | 3.791e+12 | 3.7208e+12 | 3.6833e+12 | 3.6503e+12
Water + Waste | 0 | 0 | 0 | 0 | 0 | 0 | 0 | 0 | 0 | 0 | 0 | 0 | 0 | 0 | 0 | 0 | 0 | 0 | 0 | 0 | 0 | 0 | 0 | 0 | 0 | 0 | 0 | 0 | 0 | 0 | 0 | 0 | 0 | 0
Agriculture | 1.1763e+13 | 1.1895e+13 | 1.2046e+13 | 1.2347e+13 | 1.2669e+13 | 1.2945e+13 | 1.3193e+13 | 1.3683e+13 | 1.4359e+13 | 1.4634e+13 | 1.5186e+13 | 1.5754e+13 | 1.6331e+13 | 1.7159e+13 | 1.8599e+13 | 1.9303e+13 | 2.0201e+13 | 2.1054e+13 | 2.1883e+13 | 22233907574881 | 2.2733e+13 | 2.3237e+13 | 2.3673e+13 | 2.4223e+13 | 2.4861e+13 | 2.5415e+13 | 2.592e+13 | 2.6505e+13 | 2.6832e+13 | 2.7331e+13 | 2.7904e+13 | 2.8428e+13 | 2.896e+13 | 2.9464e+13
Other industries | 2.9809e+14 | 3.0031e+14 | 3.0158e+14 | 3.0521e+14 | 3.0806e+14 | 3.1239e+14 | 3.1692e+14 | 3.2137e+14 | 325545725726434 | 329664856276356 | 3.3387e+14 | 3.3924e+14 | 3.4424e+14 | 3.4845e+14 | 3.5205e+14 | 3.5894e+14 | 3.6703e+14 | 3.7361e+14 | 3.8476e+14 | 3.917e+14 | 4.011e+14 | 4.0669e+14 | 411301629264021 | 4.1946e+14 | 4.2513e+14 | 4.3362e+14 | 4.4001e+14 | 451176025663192 | 4.5976e+14 | 4.6512e+14 | 4.7234e+14 | 4.8e+14 | 4.8829e+14 | 4.9801e+14

## BIFUbC-crude-oil
BTU/yr | 2017 | 2018 | 2019 | 2020 | 2021 | 2022 | 2023 | 2024 | 2025 | 2026 | 2027 | 2028 | 2029 | 2030 | 2031 | 2032 | 2033 | 2034 | 2035 | 2036 | 2037 | 2038 | 2039 | 2040 | 2041 | 2042 | 2043 | 2044 | 2045 | 2046 | 2047 | 2048 | 2049 | 2050
Cement and other carbonate use | 0 | 0 | 0 | 0 | 0 | 0 | 0 | 0 | 0 | 0 | 0 | 0 | 0 | 0 | 0 | 0 | 0 | 0 | 0 | 0 | 0 | 0 | 0 | 0 | 0 | 0 | 0 | 0 | 0 | 0 | 0 | 0 | 0 | 0
Natural gas and petroleum systems | 90720751986.8961 | 90546197363.7941 | 90286662656.6688 | 89986968046.4402 | 89913018085.3591 | 89790444062.1484 | 88877295099.6008 | 87932766559.1447 | 87519126107.8379 | 86922594810.7736 | 86481852001.4321 | 85486851930.0788 | 85064604408.5034 | 84741348552.8438 | 84392537792.502 | 83772152613.2006 | 82900738120.3779 | 82445024992.1281 | 81645405232.2834 | 81418907593.9163 | 81053731189.0128 | 80661178768.6896 | 80277975424.9865 | 79888496187.2383 | 79598232827.5325 | 79323541071.6088 | 77876295914.0591 | 76542466988.8184 | 75977734842.3093 | 75103795338.0331 | 74351140418.8119 | 72974451139.3238 | 72238059026.9191 | 71590865495.3486
Iron and steel | 0 | 0 | 0 | 0 | 0 | 0 | 0 | 0 | 0 | 0 | 0 | 0 | 0 | 0 | 0 | 0 | 0 | 0 | 0 | 0 | 0 | 0 | 0 | 0 | 0 | 0 | 0 | 0 | 0 | 0 | 0 | 0 | 0 | 0
Chemicals | 0 | 0 | 0 | 0 | 0 | 0 | 0 | 0 | 0 | 0 | 0 | 0 | 0 | 0 | 0 | 0 | 0 | 0 | 0 | 0 | 0 | 0 | 0 | 0 | 0 | 0 | 0 | 0 | 0 | 0 | 0 | 0 | 0 | 0
Coal Mining | 0 | 0 | 0 | 0 | 0 | 0 | 0 | 0 | 0 | 0 | 0 | 0 | 0 | 0 | 0 | 0 | 0 | 0 | 0 | 0 | 0 | 0 | 0 | 0 | 0 | 0 | 0 | 0 | 0 | 0 | 0 | 0 | 0 | 0
Water + Waste | 0 | 0 | 0 | 0 | 0 | 0 | 0 | 0 | 0 | 0 | 0 | 0 | 0 | 0 | 0 | 0 | 0 | 0 | 0 | 0 | 0 | 0 | 0 | 0 | 0 | 0 | 0 | 0 | 0 | 0 | 0 | 0 | 0 | 0
Agriculture | 0 | 0 | 0 | 0 | 0 | 0 | 0 | 0 | 0 | 0 | 0 | 0 | 0 | 0 | 0 | 0 | 0 | 0 | 0 | 0 | 0 | 0 | 0 | 0 | 0 | 0 | 0 | 0 | 0 | 0 | 0 | 0 | 0 | 0
Other industries | 0 | 0 | 0 | 0 | 0 | 0 | 0 | 0 | 0 | 0 | 0 | 0 | 0 | 0 | 0 | 0 | 0 | 0 | 0 | 0 | 0 | 0 | 0 | 0 | 0 | 0 | 0 | 0 | 0 | 0 | 0 | 0 | 0 | 0

## BIFUbC-heavy-or-residual-oil
BTU/yr | 2017 | 2018 | 2019 | 2020 | 2021 | 2022 | 2023 | 2024 | 2025 | 2026 | 2027 | 2028 | 2029 | 2030 | 2031 | 2032 | 2033 | 2034 | 2035 | 2036 | 2037 | 2038 | 2039 | 2040 | 2041 | 2042 | 2043 | 2044 | 2045 | 2046 | 2047 | 2048 | 2049 | 2050
Cement and other carbonate use | 2.2075e+14 | 2.1136e+14 | 2.0473e+14 | 2.0176e+14 | 1.9974e+14 | 1.9799e+14 | 1.8764e+14 | 1.856e+14 | 1.8006e+14 | 1.8112e+14 | 1.8025e+14 | 1.8066e+14 | 1.8066e+14 | 1.7817e+14 | 1.7796e+14 | 1.7647e+14 | 1.7281e+14 | 1.6931e+14 | 1.6759e+14 | 1.669e+14 | 1.6398e+14 | 1.6108e+14 | 153713595458654 | 1.4197e+14 | 1.262e+14 | 1.1014e+14 | 9.5131e+13 | 9.172e+13 | 8.8931e+13 | 8.8145e+13 | 8.1479e+13 | 8.0096e+13 | 7.7917e+13 | 7.3247e+13
Natural gas and petroleum systems | 1.2305e+15 | 1.2216e+15 | 1.2253e+15 | 1228238200301602 | 1.2333e+15 | 1235316825930792 | 1233883002199615 | 1234489413495465 | 1237476132085327 | 1239686556762748 | 1.2412e+15 | 1.2447e+15 | 1.2483e+15 | 1250489941187452 | 1250892570287416 | 1.2534e+15 | 1.2552e+15 | 1.2573e+15 | 1258998030418091 | 1263806440744454 | 1.267e+15 | 1.2691e+15 | 1.2713e+15 | 1.2762e+15 | 1.2804e+15 | 1283845465761786 | 1283832713513208 | 1287055406079461 | 1.2933e+15 | 1.2983e+15 | 1.3025e+15 | 1308171871100161 | 1.3138e+15 | 1.3193e+15
Iron and steel | 1.6575e+13 | 1.6119e+13 | 1.5925e+13 | 1.5532e+13 | 1.5515e+13 | 1.5476e+13 | 13992715019667 | 1.3873e+13 | 1.3807e+13 | 1.3631e+13 | 1.3548e+13 | 1.3273e+13 | 1.3183e+13 | 1.2938e+13 | 1.2846e+13 | 1.2795e+13 | 1.2645e+13 | 1.2518e+13 | 1.2377e+13 | 1.2234e+13 | 1.2148e+13 | 1.1793e+13 | 1.1633e+13 | 1.1486e+13 | 1.1411e+13 | 1.1319e+13 | 1.1197e+13 | 1.1052e+13 | 1.0904e+13 | 1.0798e+13 | 1.0679e+13 | 1.0562e+13 | 1.0248e+13 | 9.992e+12
Chemicals | 4.4931e+14 | 4.4864e+14 | 4.4663e+14 | 4.4414e+14 | 4.3746e+14 | 4.2853e+14 | 4.0295e+14 | 3.8485e+14 | 3.7507e+14 | 3.6248e+14 | 3.3083e+14 | 3.1361e+14 | 308327065975794 | 2.7606e+14 | 2.6174e+14 | 2.4292e+14 | 2.0858e+14 | 2.0003e+14 | 1.7993e+14 | 1.7878e+14 | 1.6958e+14 | 1.5884e+14 | 1.4976e+14 | 1.4135e+14 | 1.2956e+14 | 1.1979e+14 | 1.0018e+14 | 8.7371e+13 | 8.1167e+13 | 7.4482e+13 | 6.0528e+13 | 5.3823e+13 | 5.1138e+13 | 4.1878e+13
Coal Mining | 12912656232.4598 | 12887811157.9588 | 12850870520.011 | 12808213758.5551 | 12797688157.6873 | 12780241694.887 | 12650269462.6892 | 12515830846.6334 | 12456955706.8822 | 12372048963.9133 | 12309316234.5288 | 12167693798.7435 | 12107593579.4254 | 12061583249.3979 | 12011935585.1113 | 11923633621.3755 | 11799601627.2025 | 11734738111.0077 | 11620924955.2586 | 11588686618.6306 | 11536709565.1181 | 11480835971.1956 | 11426293069.6434 | 11370856894.385 | 11329542521.4474 | 11290444518.6592 | 11084452187.31 | 10894602852.8707 | 10814222213.2532 | 10689830823.8573 | 10582702366.2474 | 10386752542.0273 | 10281938836.3258 | 10189821130.0016
Water + Waste | 0 | 0 | 0 | 0 | 0 | 0 | 0 | 0 | 0 | 0 | 0 | 0 | 0 | 0 | 0 | 0 | 0 | 0 | 0 | 0 | 0 | 0 | 0 | 0 | 0 | 0 | 0 | 0 | 0 | 0 | 0 | 0 | 0 | 0
Agriculture | 2.5157e+13 | 2.5488e+13 | 2.5697e+13 | 2.566e+13 | 2.5812e+13 | 2.5926e+13 | 2.581e+13 | 2.5741e+13 | 2.5386e+13 | 2.5411e+13 | 2.5278e+13 | 2.5135e+13 | 2.4789e+13 | 2.4577e+13 | 2.4436e+13 | 2.4258e+13 | 2.4006e+13 | 2.4145e+13 | 2.4227e+13 | 2.4333e+13 | 24322924337981 | 2.433e+13 | 2.4165e+13 | 2.4201e+13 | 2.4262e+13 | 2.4303e+13 | 2.4291e+13 | 2.443e+13 | 2.4596e+13 | 2.4771e+13 | 2.4919e+13 | 2.5043e+13 | 2.5174e+13 | 2.5301e+13
Other industries | 2.2752e+14 | 2.2315e+14 | 2.1672e+14 | 2.1271e+14 | 2.1086e+14 | 2.0634e+14 | 1.9139e+14 | 1.7941e+14 | 1.7406e+14 | 1.665e+14 | 1.5704e+14 | 1.4509e+14 | 138973994434618 | 1.2918e+14 | 1.2372e+14 | 1.1118e+14 | 9.8255e+13 | 8.8289e+13 | 75093881412497 | 7.3729e+13 | 6.8043e+13 | 6.4934e+13 | 6.2083e+13 | 5.9493e+13 | 5.6932e+13 | 54493177104958 | 4.6579e+13 | 3.9861e+13 | 3.6139e+13 | 3.2945e+13 | 2.9307e+13 | 2.4905e+13 | 2.2507e+13 | 2.0016e+13

## BIFUbC-LPG-propane-or-butane
BTU/yr | 2017 | 2018 | 2019 | 2020 | 2021 | 2022 | 2023 | 2024 | 2025 | 2026 | 2027 | 2028 | 2029 | 2030 | 2031 | 2032 | 2033 | 2034 | 2035 | 2036 | 2037 | 2038 | 2039 | 2040 | 2041 | 2042 | 2043 | 2044 | 2045 | 2046 | 2047 | 2048 | 2049 | 2050
Cement and other carbonate use | 9.8745e+12 | 9.9067e+12 | 9.6779e+12 | 9.5504e+12 | 9.536e+12 | 9.4807e+12 | 9.0028e+12 | 8.8916e+12 | 8.5037e+12 | 8.5863e+12 | 8.5434e+12 | 8.6531e+12 | 8.6266e+12 | 8.5555e+12 | 8.5575e+12 | 8.4311e+12 | 8.3254e+12 | 8.131e+12 | 8.0495e+12 | 8.0518e+12 | 8.0169e+12 | 7.9532e+12 | 7.8408e+12 | 7.804e+12 | 7.6821e+12 | 7.5679e+12 | 7.0386e+12 | 6.8802e+12 | 6.4393e+12 | 6.3981e+12 | 6.2148e+12 | 5.8551e+12 | 5.759e+12 | 5.5354e+12
Natural gas and petroleum systems | 9.3676e+14 | 9.4022e+14 | 9.4064e+14 | 9.3733e+14 | 9.3242e+14 | 9.2752e+14 | 9.1888e+14 | 9.0911e+14 | 9.0096e+14 | 8.9558e+14 | 8.8719e+14 | 8.829e+14 | 8.7832e+14 | 8.7076e+14 | 8.6683e+14 | 8.6163e+14 | 8.5518e+14 | 849025219198436 | 8.4155e+14 | 8.3715e+14 | 8.3088e+14 | 8.2429e+14 | 8.1704e+14 | 8.0957e+14 | 8.0174e+14 | 7.9374e+14 | 784000628070862 | 7.7587e+14 | 7.6913e+14 | 7.6284e+14 | 7.5433e+14 | 7.4814e+14 | 7.4148e+14 | 7.3302e+14
Iron and steel | 1.279e+13 | 1.2154e+13 | 1.2076e+13 | 1.1722e+13 | 1.1643e+13 | 1.1529e+13 | 1.0581e+13 | 1.0343e+13 | 1.0115e+13 | 9.9486e+12 | 9.9543e+12 | 9.9835e+12 | 1.0059e+13 | 1.0007e+13 | 1.0015e+13 | 1.001e+13 | 9.9434e+12 | 9.8945e+12 | 9.82e+12 | 9.8316e+12 | 9.7895e+12 | 9.6829e+12 | 9.6667e+12 | 9.5772e+12 | 9.5774e+12 | 9.55e+12 | 9.5074e+12 | 9.4866e+12 | 9.4728e+12 | 9.4943e+12 | 9.3364e+12 | 9.1844e+12 | 8.9337e+12 | 8.845e+12
Chemicals | 774128827804288 | 7.7797e+14 | 782034074852770 | 7.8729e+14 | 791295369088362 | 7.9713e+14 | 7.9889e+14 | 8.0244e+14 | 807157699037850 | 8.1375e+14 | 817567676970592 | 8.2369e+14 | 8.2872e+14 | 8.2984e+14 | 8.3454e+14 | 8.3638e+14 | 8.408e+14 | 8.4295e+14 | 8.355e+14 | 8.4216e+14 | 8.4177e+14 | 8.4249e+14 | 843566861307439 | 844856265870525 | 8.3971e+14 | 8.4213e+14 | 829339725891564 | 8.2774e+14 | 830043334451734 | 833107507096820 | 8.2888e+14 | 8.3138e+14 | 8.3462e+14 | 8.3118e+14
Coal Mining | 0 | 0 | 0 | 0 | 0 | 0 | 0 | 0 | 0 | 0 | 0 | 0 | 0 | 0 | 0 | 0 | 0 | 0 | 0 | 0 | 0 | 0 | 0 | 0 | 0 | 0 | 0 | 0 | 0 | 0 | 0 | 0 | 0 | 0
Water + Waste | 0 | 0 | 0 | 0 | 0 | 0 | 0 | 0 | 0 | 0 | 0 | 0 | 0 | 0 | 0 | 0 | 0 | 0 | 0 | 0 | 0 | 0 | 0 | 0 | 0 | 0 | 0 | 0 | 0 | 0 | 0 | 0 | 0 | 0
Agriculture | 2.6664e+13 | 2.6869e+13 | 2.7114e+13 | 2.7234e+13 | 2.7494e+13 | 2.7833e+13 | 2.8158e+13 | 2.8741e+13 | 2.9132e+13 | 2.9391e+13 | 2.9907e+13 | 3.039e+13 | 3.0869e+13 | 3.1177e+13 | 3.2273e+13 | 3.264e+13 | 3.3442e+13 | 3.4316e+13 | 3.5229e+13 | 3.5605e+13 | 3.6142e+13 | 3.6733e+13 | 3.7325e+13 | 3.7889e+13 | 3.8693e+13 | 3.9207e+13 | 3.9881e+13 | 4.0438e+13 | 4.1073e+13 | 4.1597e+13 | 4.2196e+13 | 4.278e+13 | 4.3387e+13 | 4.4006e+13
Other industries | 2.4568e+14 | 2.4188e+14 | 2.4022e+14 | 2.3962e+14 | 2.3926e+14 | 2.3786e+14 | 2.3167e+14 | 228627672534712 | 2.2828e+14 | 2.2713e+14 | 2.2294e+14 | 221182004757043 | 2.191e+14 | 2.1317e+14 | 2.1165e+14 | 2.073e+14 | 2.0229e+14 | 1.9964e+14 | 1.951e+14 | 1.9538e+14 | 1.9277e+14 | 1.898e+14 | 1.8746e+14 | 1.8493e+14 | 1.8203e+14 | 179923706088785 | 1.7426e+14 | 1.7046e+14 | 1.6943e+14 | 1.6868e+14 | 1.638e+14 | 1.6193e+14 | 1.5927e+14 | 1.547e+14

## BIFUbC-hydrogen
BTU/yr | 2017 | 2018 | 2019 | 2020 | 2021 | 2022 | 2023 | 2024 | 2025 | 2026 | 2027 | 2028 | 2029 | 2030 | 2031 | 2032 | 2033 | 2034 | 2035 | 2036 | 2037 | 2038 | 2039 | 2040 | 2041 | 2042 | 2043 | 2044 | 2045 | 2046 | 2047 | 2048 | 2049 | 2050
Cement and other carbonate use | 0 | 0 | 0 | 0 | 0 | 0 | 0 | 0 | 0 | 0 | 0 | 0 | 0 | 0 | 0 | 0 | 0 | 0 | 0 | 0 | 0 | 0 | 0 | 0 | 0 | 0 | 0 | 0 | 0 | 0 | 0 | 0 | 0 | 0
Natural gas and petroleum systems | 0 | 0 | 0 | 0 | 0 | 0 | 0 | 0 | 0 | 0 | 0 | 0 | 0 | 0 | 0 | 0 | 0 | 0 | 0 | 0 | 0 | 0 | 0 | 0 | 0 | 0 | 0 | 0 | 0 | 0 | 0 | 0 | 0 | 0
Iron and steel | 0 | 0 | 0 | 0 | 0 | 0 | 405642.6014 | 1449077.7384 | 3572646.0809 | 7364065.2144 | 13941724.7106 | 25393326.4059 | 48834244.5631 | 86015054.9501 | 262097355.9021 | 809677362.348 | 1481899970.5826 | 3139955537.538 | 6053463274.9062 | 11512759303.3068 | 26025383478.8548 | 46621422633.5452 | 81229727591.8768 | 144284245844.9944 | 235492813993.5909 | 386063352714.6516 | 582473634854.2618 | 887939255019.6436 | 1.247e+12 | 1.7997e+12 | 2.6597e+12 | 3.6115e+12 | 6.5863e+12 | 8.1522e+12
Chemicals | 0 | 0 | 0 | 0 | 0 | 0 | 0 | 0 | 0 | 0 | 0 | 0 | 0 | 0 | 0 | 0 | 0 | 0 | 0 | 0 | 0 | 0 | 0 | 0 | 0 | 0 | 0 | 0 | 0 | 0 | 0 | 0 | 0 | 0
Coal Mining | 0 | 0 | 0 | 0 | 0 | 0 | 0 | 0 | 0 | 0 | 0 | 0 | 0 | 0 | 0 | 0 | 0 | 0 | 0 | 0 | 0 | 0 | 0 | 0 | 0 | 0 | 0 | 0 | 0 | 0 | 0 | 0 | 0 | 0
Water + Waste | 0 | 0 | 0 | 0 | 0 | 0 | 0 | 0 | 0 | 0 | 0 | 0 | 0 | 0 | 0 | 0 | 0 | 0 | 0 | 0 | 0 | 0 | 0 | 0 | 0 | 0 | 0 | 0 | 0 | 0 | 0 | 0 | 0 | 0
Agriculture | 0 | 0 | 0 | 0 | 0 | 0 | 0 | 0 | 0 | 0 | 0 | 0 | 0 | 0 | 0 | 0 | 0 | 0 | 0 | 0 | 0 | 0 | 0 | 0 | 0 | 0 | 0 | 0 | 0 | 0 | 0 | 0 | 0 | 0
Other industries | 0 | 0 | 0 | 0 | 0 | 0 | 0 | 0 | 0 | 0 | 0 | 0 | 0 | 0 | 0 | 0 | 0 | 0 | 0 | 0 | 0 | 0 | 0 | 0 | 0 | 0 | 0 | 0 | 0 | 0 | 0 | 0 | 0 | 0