## About
SYFAFE Start Year Fleet Avg Fuel Economy
Sources: | See Notes section for which vehicle types use which sources
JRC-IDEES Database
2018
TRA_Activity; TRA_Energy; (tabs from 'Central_2018_EU28_tra_det_yearly.xlsx')
https://ec.europa.eu/jrc/en/potencia/jrc-idees
See calculations for more details
European Climate Foundation
2018
Fueling Europe's Future: How auto innovation leads to EU jobs - Technical Report
https://europeanclimate.org/resources/an-economic-assessment-of-low-carbon-vehicles/
See Table 14.6 - ICCT recommends reducing the FCEV hydrogen energy consumption to 1.5 kWh/km (5.4 MJ/km), which corresponds to a 65% fuel cell peak efficiency (US DOE goal for 2020). The energy consumption of the BEV and the FCEV needs to be consistent. You must derive the FCEV H2-energy consumption based on an average fuel cell efficiency and using the BEV electric power consumption. So, we suggest using a BEV energy consumption value (2030 onwards) of 0.97 kWh/km. The US Department of Energy has a 2020 goal of 65% peak efficiency (https://www.hydrogen.energy.gov/pdfs/review16 /fc000_papageorgopoulos_2016_o.pdf). From that point of view, then the H2-energy consumption would be 0.97 kWh/km divided by 0.65 which is 1.5 kWh/km or 5.4 MJ/km.
Auke Hoekstra
2020
Electric trucks: economically and environmentally desirable but misunderstood
https://www.elaad.nl/news/auke-hoekstra-electric-trucks-economically-and-environmentally-desirable-but-misunderstood/
See endnote v (p. 17): "The [IEA] report states: a [diesel] truck is at most 30% efficient and an electric vehicle [truck] is at least 85% efficient. That is 0.85/0.3=2.83 times better. Energy use of a diesel truck is around 40 [liters]/100km or 4kWh/km and 4/2.83=1.4kWh/km. But [a cost of] USD 0.21/km with an energy use of 1.4kWh/km would imply an energy cost of USD 0.15/kWh. And the drones flying around in the report (page 72) use electricity at USD 0.1/kWh.
Notes
This variable gives fleet-wide fuel economy in units of cargo distance per BTU.
General approach
Where available, the fleet-wide average fuel economy was calculated based on historical JRC-IDEES values available for road, rail, aviation and ship transport.
The following conversion factors were used for passenger and ton-kilometers to miles and from ktoe to BTU:
1.46 | metric ton-kilometers per short ton-mile
1.6093 | passenger-kilometers per 1 passenger-mile
39683100000 | BTU in 1 ktoe
Battery electric and hydrogen vehicles
Historical data is not available for all technology types.
For battery electric vehicles this is the case for heavy duty vehicles. For hydrogen vehicles this is the case for all vehicle types.
Where possible historical data is used for battery electric vehicles.
Where not possible an estimate was made based on efficiency assumptions relative to a representative ICE - in the case of HDVs
For all other vehicles types (hydrogen fuel cell vehicles) the estimate is made based on efficiency assumptions relative to values for BEVs.
A general assumption is made that Battery Electric Vehicles have an efficiency of 85% vs an efficiency of FCV of 65% and ICE of 30%.
Calibration Adjustments
This variable may need calibration after all other data are in place. See the notes on the
"Calibration Adjustments" tab for what conditions might highlight the need for
calibration and how to perform it.

## TRA_Activity
EU28 - Transport - Activity (passenger/tonne kms) | 2000 | 2001 | 2002 | 2003 | 2004 | 2005 | 2006 | 2007 | 2008 | 2009 | 2010 | 2011 | 2012 | 2013 | 2014 | 2015 | 2016 | 2017 | 2018 | 2019 | 2020 | 2021 | 2022 | 2023 | 2024 | 2025 | 2026 | 2027 | 2028 | 2029 | 2030 | 2031 | 2032 | 2033 | 2034 | 2035 | 2036 | 2037 | 2038 | 2039 | 2040 | 2041 | 2042 | 2043 | 2044 | 2045 | 2046 | 2047 | 2048 | 2049 | 2050
Transport activity
Passenger transport (mio pkm) | 6538795.587 | 6602601.631 | 6649119.1315 | 6710843.3656 | 6919149.079 | 6983137.9019 | 7085316.0595 | 7275784.0527 | 7313031.7376 | 7276632.665 | 7215369.8575 | 7271870.2745 | 7195601.0562 | 7290268.7426 | 7430131.8781 | 7628139.6221 | 7862966.9306 | 8107890.8198 | 8310034.8298 | 8486167.244 | 8631750.8786 | 8762561.6091 | 8880909.6209 | 8990514.0795 | 9095899.7382 | 9203352.9232 | 9304646.2241 | 9407106.2644 | 9510869.5208 | 9617097.1871 | 9718684.3607 | 9819923.7285 | 9921417.5351 | 10012182.3336 | 10104083.4886 | 10191162.2043 | 10279106.8161 | 10370437.9951 | 10455566.8194 | 10545858.8807 | 10641266.4986 | 10736867.1353 | 10836636.4248 | 10934976.9632 | 11033565.0276 | 11130425.5665 | 11232980.1579 | 11333786.2991 | 11427978.6686 | 11535437.4693 | 11634712.9005
Road transport | 4956235.6416 | 5046193.0327 | 5115373.2978 | 5157472.4368 | 5218751.4708 | 5177028.2378 | 5215142.6626 | 5271046.8098 | 5292494.7945 | 5340302.235 | 5286827.6169 | 5257158.6187 | 5158724.7435 | 5207652.9517 | 5272435.3428 | 5387885.2102 | 5520274.8147 | 5652635.5417 | 5749108.8373 | 5826993.7066 | 5884882.1115 | 5932887.5581 | 5970573.2551 | 6004251.48 | 6036800.5987 | 6071827.3735 | 6103540.2754 | 6136895.4891 | 6170529.7896 | 6203828.3919 | 6237886.0714 | 6271597.4366 | 6302779.7038 | 6332051.3444 | 6360401.6982 | 6386711.417 | 6411393.4274 | 6434799.3844 | 6457880.3353 | 6485085.3112 | 6514352.6152 | 6543430.7753 | 6571987.4755 | 6601306.0888 | 6630748.3453 | 6660659.6618 | 6689879.9086 | 6721121.5495 | 6754385.9517 | 6787905.1908 | 6822764.593
Powered 2-wheelers | 104150.5254 | 108407.7207 | 110039.8036 | 113107.7145 | 117119.7248 | 120104.7993 | 119588.8814 | 115369.1297 | 120551.5627 | 117797.0176 | 119502.3667 | 122250.9667 | 122451.5718 | 122083.3832 | 124612.5753 | 124572.0762 | 128870.051 | 132947.3433 | 136529.4047 | 139955.3867 | 142917.1175 | 145388.8524 | 147602.789 | 149604.3167 | 151446.3527 | 153437.4397 | 155281.5425 | 157067.9837 | 158827.3889 | 160569.4278 | 162315.1461 | 164040.9394 | 165704.484 | 167296.4083 | 168825.3831 | 170299.3996 | 171779.4864 | 173286.2647 | 174786.7087 | 176224.1461 | 177559.8479 | 178792.471 | 179960.118 | 181147.6446 | 182320.2892 | 183554.6612 | 184764.7597 | 185950.9097 | 187128.565 | 188291.099 | 189503.708
Passenger cars | 4300856.6862 | 4387378.8534 | 4463501.477 | 4495782.2395 | 4551946.3015 | 4508359.6913 | 4549241.5902 | 4596935.5846 | 4602751.3004 | 4675474.0519 | 4624992.1608 | 4590609.7094 | 4496349.9073 | 4548509.1067 | 4615470.0558 | 4719824.7266 | 4846148.286 | 4962457.1632 | 5046008.8925 | 5112684.0496 | 5161273.6999 | 5201573.9755 | 5233215.5126 | 5261029.2791 | 5288061.7828 | 5317260.0489 | 5343969.2408 | 5372394.4821 | 5400651.7676 | 5428393.0796 | 5456706.0175 | 5484811.0447 | 5510636.8897 | 5534037.5258 | 5555851.4626 | 5575635.3092 | 5594056.7741 | 5611290.6447 | 5628489.583 | 5649877.9248 | 5672531.868 | 5694961.7241 | 5716851.9607 | 5739308.6058 | 5761649.4393 | 5784149.242 | 5805925.9007 | 5829396.606 | 5854386.6208 | 5879553.7094 | 5905715.6922
Motor coaches, buses and trolley buses | 551228.4301 | 550406.4586 | 541832.0172 | 548582.4828 | 549685.4444 | 548563.7472 | 546312.191 | 558742.0956 | 569191.9314 | 547031.1655 | 542333.0894 | 544297.9426 | 539923.2644 | 537060.4618 | 532352.7117 | 543488.4075 | 545256.4777 | 557231.0352 | 566570.5401 | 574354.2703 | 580691.2941 | 585924.7302 | 589754.9535 | 593617.8842 | 597292.4633 | 601129.8849 | 604289.4921 | 607433.0233 | 611050.6331 | 614865.8845 | 618864.9078 | 622745.4525 | 626438.3301 | 630717.4104 | 635724.8525 | 640776.7081 | 645557.167 | 650222.475 | 654604.0436 | 658983.2402 | 664260.8994 | 669676.5802 | 675175.3968 | 680849.8385 | 686778.6168 | 692955.7586 | 699189.2482 | 705774.0339 | 712870.7659 | 720060.3823 | 727545.1928
Rail, metro and tram | 451602.2758 | 454490.0411 | 447799.878 | 444529.3841 | 454157.6772 | 463484.7024 | 477214.0268 | 486365.877 | 505321.4886 | 498194.4008 | 502897.0004 | 512478.0027 | 519793.4286 | 525935.8973 | 534380.0909 | 544261.4889 | 555786.926 | 573305.8619 | 589645.9369 | 605317.6491 | 618966.3197 | 630978.1772 | 642640.7445 | 654861.0998 | 665535.3155 | 679197.6485 | 692943.0869 | 707496.0183 | 720093.6383 | 732333.514 | 744395.0182 | 756730.7025 | 768770.477 | 781043.5639 | 792442.3966 | 804233.289 | 815227.1351 | 825638.3713 | 836486.7438 | 847468.7387 | 858167.1735 | 868983.3055 | 879601.724 | 890530.8847 | 901193.9379 | 912185.2577 | 922460.1133 | 933301.228 | 944477.395 | 955783.7413 | 969401.9691
Conventional passenger trains | 312713.7932 | 308468.8861 | 298123.4853 | 291778.3144 | 292706.5398 | 297286.5049 | 305039.8986 | 307698.457 | 314174.9404 | 300636.4183 | 300906.1894 | 306393.9841 | 311066.9588 | 314916.2344 | 323013.4462 | 328225.0457 | 335371.3592 | 344008.7155 | 352166.2623 | 359326.0711 | 365033.8377 | 369570.2129 | 373131.4264 | 377362.0596 | 381195.4714 | 386017.6025 | 390360.1539 | 394386.744 | 397445.7868 | 400656.0191 | 404261.0692 | 407798.4251 | 410430.0456 | 414283.5453 | 417798.7177 | 421382.8761 | 424661.0367 | 427357.7861 | 430554.3976 | 433929.1389 | 437032.4826 | 440173.5184 | 442989.3775 | 445966.5426 | 448623.9281 | 451469.186 | 453601.7555 | 456278.8846 | 459573.4413 | 462606.6411 | 467109.3969
High speed passenger trains | 58796 | 65126 | 68005 | 70661 | 76111 | 80113 | 84315 | 88695 | 97603 | 104100 | 105869.3783 | 108738 | 109804 | 111668 | 110740 | 113673 | 114562.9444 | 119767.0852 | 124611.7419 | 130130.407 | 135587.7723 | 140974.5663 | 147367.7547 | 153478.0902 | 158407.6293 | 165082.4166 | 172616.9225 | 181459.2731 | 189373.4633 | 196842.8981 | 203695.8137 | 210899.3258 | 218674.9024 | 225298.123 | 231343.8963 | 237643.5366 | 243416.182 | 249153.7412 | 254813.5928 | 260395.5088 | 265925.76 | 271486.2091 | 277133.7542 | 282847.8927 | 288539.4729 | 294254.7726 | 299885.0517 | 305395.7854 | 310617.7545 | 316158.8897 | 322466.7436
Metro and tram, urban light rail | 80092.4827 | 80895.155 | 81671.3927 | 82090.0698 | 85340.1374 | 86085.1975 | 87859.1282 | 89972.42 | 93543.5481 | 93457.9824 | 96121.4327 | 97346.0186 | 98922.4698 | 99351.6629 | 100626.6447 | 102363.4431 | 105852.6224 | 109530.0612 | 112867.9326 | 115861.171 | 118344.7097 | 120433.398 | 122141.5634 | 124020.95 | 125932.2148 | 128097.6295 | 129966.0105 | 131650.0013 | 133274.3882 | 134834.5967 | 136438.1353 | 138032.9517 | 139665.5289 | 141461.8956 | 143299.7826 | 145206.8763 | 147149.9164 | 149126.844 | 151118.7534 | 153144.091 | 155208.9309 | 157323.5779 | 159478.5922 | 161716.4494 | 164030.5369 | 166461.299 | 168973.306 | 171626.5581 | 174286.1992 | 177018.2105 | 179825.8286
Aviation | 1130957.6696 | 1101918.5572 | 1085945.9557 | 1108841.5446 | 1246239.931 | 1342624.9617 | 1392959.3702 | 1518371.3659 | 1515215.4545 | 1438136.0293 | 1425645.2401 | 1502233.6531 | 1517082.8841 | 1556679.8937 | 1623316.4445 | 1695992.923 | 1786905.19 | 1881949.4161 | 1971280.0557 | 2053855.8884 | 2127902.4474 | 2198695.8738 | 2267695.6212 | 2331401.4997 | 2393563.824 | 2452327.9012 | 2508162.8618 | 2562714.757 | 2620246.093 | 2680935.2812 | 2736403.271 | 2791595.5894 | 2849867.3544 | 2899087.4252 | 2951239.3939 | 3000217.4983 | 3052486.2536 | 3110000.2394 | 3161199.7403 | 3213304.8308 | 3268746.7099 | 3324453.0545 | 3385047.2254 | 3443139.9897 | 3501622.7444 | 3557580.6471 | 3620640.136 | 3679363.5215 | 3729115.3218 | 3791748.5373 | 3842546.3385
Domestic | 92291.247 | 91191.3614 | 90645.1168 | 93155.4775 | 97875.0619 | 102013.1742 | 105315.3497 | 110317.5581 | 105683.3251 | 100227.3717 | 101496.7505 | 103148.5648 | 97889.9247 | 92393.9686 | 92761.6069 | 97197.8788 | 102426.9751 | 105643.4552 | 108791.9316 | 111660.3477 | 114258.4875 | 116847.5672 | 119387.4062 | 121604.5629 | 124077.272 | 126909.6941 | 129380.7495 | 131561.1301 | 133953.4321 | 136367.0818 | 138803.2627 | 141209.2837 | 143690.2989 | 146235.9174 | 148933.2665 | 151675.8708 | 154456.7294 | 157286.2871 | 160154.3048 | 163047.8443 | 166067.3196 | 169148.944 | 172340.8773 | 175620.0049 | 178992.3348 | 182455.8094 | 186048.0063 | 189672.1982 | 193332.356 | 197199.4945 | 201012.9231
International - Intra-EU | 367222.253 | 364300.1386 | 356802.3832 | 372391.0225 | 397836.4381 | 427885.3258 | 446704.1503 | 464828.4419 | 457093.9368 | 423949.6026 | 437227.8502 | 475752.2733 | 474017.7995 | 488888.5726 | 516633.6663 | 551807.5853 | 604544.4742 | 630597.2464 | 656061.1519 | 678954.9755 | 699402.3679 | 719751.701 | 741318.1922 | 759613.5329 | 778615.416 | 800829.841 | 821587.5856 | 842107.957 | 862328.4708 | 882469.6931 | 901402.5573 | 920260.112 | 939972.4688 | 957318.3049 | 975302.5036 | 992621.1554 | 1010622.3801 | 1029848.2602 | 1047702.9769 | 1065754.9881 | 1084661.0394 | 1103762.2841 | 1124048.369 | 1143940.7639 | 1163983.3123 | 1183411.0278 | 1204406.2244 | 1224259.6226 | 1241825.583 | 1262648.2374 | 1280340.5689
International - Extra-EU | 671444.1696 | 646427.0572 | 638498.4557 | 643295.0446 | 750528.431 | 812726.4617 | 840939.8702 | 943225.3659 | 952438.1926 | 913959.0549 | 886920.6394 | 923332.815 | 945175.1599 | 975397.3525 | 1013921.1712 | 1046987.459 | 1079933.7406 | 1145708.7145 | 1206426.9722 | 1263240.5652 | 1314241.592 | 1362096.6056 | 1406990.0228 | 1450183.4039 | 1490871.136 | 1524588.3661 | 1557194.5266 | 1589045.6699 | 1623964.1901 | 1662098.5063 | 1696197.4511 | 1730126.1937 | 1766204.5867 | 1795533.2029 | 1827003.6238 | 1855920.4721 | 1887407.1441 | 1922865.6921 | 1953342.4586 | 1984501.9984 | 2018018.3508 | 2051541.8263 | 2088657.9791 | 2123579.2209 | 2158647.0972 | 2191713.8098 | 2230185.9054 | 2265431.7008 | 2293957.3828 | 2331900.8054 | 2361192.8464
Freight transport (mio tkm) | 2342800.5588 | 2369903.3821 | 2429502.2081 | 2432230.1188 | 2621193.6776 | 2677007.4091 | 2779229.3588 | 2866475.8924 | 2801488.7174 | 2510131.9323 | 2615666.5716 | 2612568.0798 | 2534524.4895 | 2548661.6628 | 2556509.2266 | 2613611.8647 | 2708092.1787 | 2809828.5574 | 2893202.7314 | 2957665.9291 | 3008159.9425 | 3054100.1698 | 3095296.6343 | 3135749.6306 | 3173618.5553 | 3210428.8392 | 3247755.0931 | 3285474.087 | 3323431.4196 | 3361982.232 | 3400641.0114 | 3438108.5094 | 3476797.1387 | 3513163.5175 | 3549973.7309 | 3587020.1449 | 3624642.0321 | 3663305.4891 | 3702782.034 | 3742616.6578 | 3783346.0123 | 3825954.0937 | 3870054.9641 | 3914631.7415 | 3960400.8711 | 4006973.2589 | 4054131.9245 | 4101304.1651 | 4148644.4324 | 4196479.4245 | 4244757.8505
Road transport | 1564050.6294 | 1610007.4733 | 1660332.79 | 1669390.7999 | 1813531.0882 | 1859123.9948 | 1915952.0635 | 1987617.1004 | 1955419.1508 | 1770665.9318 | 1822387.1632 | 1813067.1663 | 1756616.2886 | 1782500.8798 | 1791256.2579 | 1839969.9161 | 1931829.0771 | 2010762.6745 | 2072976.3794 | 2119197.2335 | 2153917.4632 | 2184805.4785 | 2212028.4812 | 2238907.6547 | 2263693.7424 | 2287595.7904 | 2312217.6873 | 2337159.5123 | 2362316.2922 | 2387840.4272 | 2413675.5211 | 2438890.8318 | 2465334.268 | 2489668.1567 | 2514353.1073 | 2539181.0511 | 2564443.874 | 2590178.6796 | 2616704.1866 | 2643302.669 | 2670313.2099 | 2698901.5321 | 2728638.3568 | 2758664.7506 | 2789785.3066 | 2821342.6226 | 2852955.1305 | 2884627.4037 | 2916762.7949 | 2949005.7003 | 2982013.7083
Light commercial vehicles | 86604.5243 | 90531.0482 | 92199.1762 | 96176.7834 | 99830.8385 | 103193.3292 | 105213.2175 | 111318.7752 | 110758.7998 | 109811.765 | 112165.0541 | 113488.3439 | 111168.042 | 111432.2616 | 114741.5309 | 117316.1441 | 120063.9661 | 123511.5656 | 126805.7232 | 129693.114 | 132353.869 | 134763.7325 | 136985.0916 | 139277.138 | 141613.4434 | 143891.6116 | 146257.1089 | 148786.7009 | 151309.8714 | 153847.6275 | 156408.4686 | 158979.5038 | 161552.8951 | 163969.9651 | 166426.2901 | 168926.4027 | 171458.6316 | 174090.4541 | 176785.8007 | 179546.399 | 182370.544 | 185345.1592 | 188387.8315 | 191512.242 | 194730.5954 | 198082.5021 | 201513.7252 | 204963.429 | 208471.2676 | 212019.4458 | 215611.3606
Heavy goods vehicles | 1477446.1051 | 1519476.4251 | 1568133.6139 | 1573214.0166 | 1713700.2497 | 1755930.6655 | 1810738.846 | 1876298.3252 | 1844660.3509 | 1660854.1668 | 1710222.1091 | 1699578.8224 | 1645448.2467 | 1671068.6183 | 1676514.727 | 1722653.7721 | 1811765.111 | 1887251.1089 | 1946170.6561 | 1989504.1196 | 2021563.5943 | 2050041.746 | 2075043.3896 | 2099630.5167 | 2122080.299 | 2143704.1788 | 2165960.5784 | 2188372.8114 | 2211006.4208 | 2233992.7997 | 2257267.0525 | 2279911.328 | 2303781.3729 | 2325698.1917 | 2347926.8172 | 2370254.6484 | 2392985.2424 | 2416088.2255 | 2439918.386 | 2463756.27 | 2487942.6659 | 2513556.373 | 2540250.5252 | 2567152.5087 | 2595054.7112 | 2623260.1205 | 2651441.4053 | 2679663.9746 | 2708291.5273 | 2736986.2545 | 2766402.3477
Rail transport | 405463.7546 | 388048.3023 | 385983.1926 | 394375.2688 | 419326.3703 | 416024.1805 | 438164.9203 | 452000 | 442763 | 363541 | 393531 | 422097 | 406661 | 406720 | 410824 | 417540 | 413915.7765 | 428265.9765 | 441376.6387 | 452209.9152 | 461581.3397 | 470146.3126 | 478042.7662 | 485218.8626 | 492150.761 | 499181.9624 | 505885.4583 | 512575.9506 | 519211.2986 | 525845.5581 | 532381.5323 | 538232.1007 | 543839.4137 | 549595.8459 | 555308.3891 | 561042.2915 | 566742.4428 | 572579.7762 | 578504.7768 | 584509.2788 | 590601.227 | 596772.4042 | 603092.2005 | 609520.8148 | 615851.3932 | 622317.3113 | 628725.6541 | 635261.6982 | 641693.3101 | 648088.9646 | 654512.1631
Aviation | 22827.1134 | 22555.8248 | 22996.3307 | 24054.3105 | 26524.5417 | 27717.8389 | 29929.498 | 32081.5737 | 33105.0818 | 28850.7542 | 34448.1256 | 35309.0491 | 34254.3526 | 34209.9939 | 35992.4068 | 36698.9143 | 38203.9193 | 40242.3132 | 42360.6768 | 44327.4572 | 46163.8929 | 48003.7188 | 49804.2812 | 51547.5305 | 53261.9684 | 54869.5403 | 56468.1428 | 58114.9828 | 59848.8297 | 61805.1415 | 63659.8205 | 65564.9092 | 67657.3197 | 69495.1158 | 71377.7932 | 73226.0389 | 75129.2928 | 77304.7795 | 79259.9878 | 81283.6972 | 83455.7267 | 85620.5438 | 87955.2363 | 90158.7324 | 92379.0949 | 94561.1438 | 97124.0855 | 99450.4529 | 101481.3019 | 103876.7605 | 105867.8611
Domestic and International - Intra-EU | 2163.7976 | 2172.6294 | 2119.6384 | 2137.3021 | 2216.7885 | 2278.6113 | 2349.2659 | 2428.7524 | 2382.5351 | 2222.9046 | 2312.6671 | 2283.7075 | 2273.3541 | 2244.6332 | 2537.6028 | 2559.3932 | 2693.2301 | 2908.98 | 3138.8071 | 3356.1666 | 3560.988 | 3763.2755 | 3976.9711 | 4174.7829 | 4380.4701 | 4604.2571 | 4848.2532 | 5105.752 | 5375.8166 | 5655.7152 | 5926.0527 | 6206.7579 | 6510.169 | 6796.8678 | 7094.3923 | 7387.7945 | 7690.3526 | 8021.5746 | 8331.6159 | 8651.2018 | 8993.5163 | 9342.2375 | 9710.1622 | 10066.8706 | 10425.5975 | 10784.948 | 11184.3802 | 11557.8036 | 11892.6864 | 12270.671 | 12597.8105
International - Extra-EU | 20663.3159 | 20383.1954 | 20876.6923 | 21917.0084 | 24307.7531 | 25439.2276 | 27580.2321 | 29652.8213 | 30722.5467 | 26627.8496 | 32135.4585 | 33025.3416 | 31980.9986 | 31965.3607 | 33454.8039 | 34139.5211 | 35510.6892 | 37333.3332 | 39221.8697 | 40971.2906 | 42602.9049 | 44240.4433 | 45827.3101 | 47372.7476 | 48881.4983 | 50265.2833 | 51619.8897 | 53009.2308 | 54473.0132 | 56149.4263 | 57733.7678 | 59358.1514 | 61147.1507 | 62698.248 | 64283.4009 | 65838.2444 | 67438.9402 | 69283.2049 | 70928.3719 | 72632.4954 | 74462.2104 | 76278.3064 | 78245.0741 | 80091.8618 | 81953.4974 | 83776.1958 | 85939.7053 | 87892.6493 | 89588.6155 | 91606.0895 | 93270.0506
Coastal shipping and inland waterways | 350459.0613 | 349291.7817 | 360189.8948 | 344409.7395 | 361811.6775 | 374141.395 | 395182.877 | 394777.2183 | 370201.4848 | 347074.2464 | 365300.2828 | 342094.8644 | 336992.8483 | 325230.7891 | 318436.562 | 319403.0343 | 324143.4058 | 330557.5932 | 336489.0365 | 341931.3231 | 346497.2467 | 351144.6599 | 355421.1056 | 360075.5828 | 364512.0834 | 368781.5461 | 373183.8046 | 377623.6414 | 382054.9991 | 386491.1053 | 390924.1375 | 395420.6677 | 399966.1373 | 404404.3992 | 408934.4412 | 413570.7633 | 418326.4225 | 423242.2537 | 428313.0829 | 433521.0129 | 438975.8487 | 444659.6135 | 450369.1705 | 456287.4437 | 462385.0764 | 468752.1811 | 475327.0544 | 481964.6103 | 488707.0255 | 495507.9991 | 502364.118
Domestic coastal shipping | 217225.1757 | 217474.5381 | 228526.8718 | 221723.6543 | 225965.5265 | 236459.4206 | 257771.9079 | 250569.2183 | 226391.4848 | 220050.2464 | 216186.2828 | 204740.8644 | 192644.8483 | 178122.7891 | 172919.562 | 177714.0343 | 179810.4621 | 182680.611 | 185356.4944 | 187820.4147 | 189635.2174 | 191734.6177 | 193684.6056 | 195743.7203 | 197757.0363 | 199684.3492 | 201833.0337 | 204020.5902 | 206188.1787 | 208350.9116 | 210526.4621 | 212743.4468 | 215021.5061 | 217165.8608 | 219361.737 | 221613.6512 | 223924.4596 | 226304.5806 | 228746.967 | 231244.4097 | 233865.0117 | 236637.3392 | 239388.4998 | 242267.7127 | 245261.9144 | 248449.6652 | 251796.0004 | 255175.9257 | 258629.0617 | 262141.8085 | 265681.0912
Inland waterways | 133233.8856 | 131817.2436 | 131663.023 | 122686.0852 | 135846.151 | 137681.9744 | 137410.9691 | 144208 | 143810 | 127024 | 149114 | 137354 | 144348 | 147108 | 145517 | 141689 | 144332.9437 | 147876.9822 | 151132.5421 | 154110.9083 | 156862.0293 | 159410.0422 | 161736.5 | 164331.8625 | 166755.0471 | 169097.1969 | 171350.771 | 173603.0512 | 175866.8204 | 178140.1937 | 180397.6754 | 182677.2209 | 184944.6312 | 187238.5383 | 189572.7042 | 191957.1121 | 194401.9629 | 196937.6731 | 199566.1159 | 202276.6032 | 205110.837 | 208022.2743 | 210980.6707 | 214019.731 | 217123.162 | 220302.5159 | 223531.054 | 226788.6846 | 230077.9638 | 233366.1905 | 236683.0268
Road transport
Passenger transport (mio pkm) | 4956235.6416 | 5046193.0327 | 5115373.2978 | 5157472.4368 | 5218751.4708 | 5177028.2378 | 5215142.6626 | 5271046.8098 | 5292494.7945 | 5340302.235 | 5286827.6169 | 5257158.6187 | 5158724.7435 | 5207652.9517 | 5272435.3428 | 5387885.2102 | 5520274.8147 | 5652635.5417 | 5749108.8373 | 5826993.7066 | 5884882.1115 | 5932887.5581 | 5970573.2551 | 6004251.48 | 6036800.5987 | 6071827.3735 | 6103540.2754 | 6136895.4891 | 6170529.7896 | 6203828.3919 | 6237886.0714 | 6271597.4366 | 6302779.7038 | 6332051.3444 | 6360401.6982 | 6386711.417 | 6411393.4274 | 6434799.3844 | 6457880.3353 | 6485085.3112 | 6514352.6152 | 6543430.7753 | 6571987.4755 | 6601306.0888 | 6630748.3453 | 6660659.6618 | 6689879.9086 | 6721121.5495 | 6754385.9517 | 6787905.1908 | 6822764.593
Powered 2-wheelers | 104150.5254 | 108407.7207 | 110039.8036 | 113107.7145 | 117119.7248 | 120104.7993 | 119588.8814 | 115369.1297 | 120551.5627 | 117797.0176 | 119502.3667 | 122250.9667 | 122451.5718 | 122083.3832 | 124612.5753 | 124572.0762 | 128870.051 | 132947.3433 | 136529.4047 | 139955.3867 | 142917.1175 | 145388.8524 | 147602.789 | 149604.3167 | 151446.3527 | 153437.4397 | 155281.5425 | 157067.9837 | 158827.3889 | 160569.4278 | 162315.1461 | 164040.9394 | 165704.484 | 167296.4083 | 168825.3831 | 170299.3996 | 171779.4864 | 173286.2647 | 174786.7087 | 176224.1461 | 177559.8479 | 178792.471 | 179960.118 | 181147.6446 | 182320.2892 | 183554.6612 | 184764.7597 | 185950.9097 | 187128.565 | 188291.099 | 189503.708
Internal combustion engine | 104150.5254 | 108407.7207 | 110039.8036 | 113107.7145 | 117119.7248 | 120104.7993 | 119588.8814 | 115369.1297 | 120551.5627 | 117797.0176 | 119502.3667 | 122250.9667 | 122451.5718 | 122083.3832 | 124612.5753 | 124572.0762 | 127184.7089 | 129391.8885 | 130968.9653 | 132205.073 | 132833.06 | 132790.8456 | 132278.4649 | 131421.1993 | 130360.5822 | 129431.883 | 128565.5662 | 127883.7541 | 127413.3725 | 127120.1286 | 126985.3448 | 126917.7756 | 126813.1438 | 126653.9692 | 126424.194 | 126063.3618 | 125608.7991 | 125076.1457 | 124459.9057 | 123750.4938 | 122949.7283 | 122068.562 | 121177.1328 | 120335.9315 | 119507.8222 | 118752.9169 | 118011.1384 | 117300.9528 | 116643.4898 | 115996.5523 | 115421.9522
Spark ignition - Gasoline | 104150.5254 | 108407.7207 | 110039.8036 | 113107.7145 | 117119.7248 | 120104.7993 | 119588.8814 | 115369.1297 | 120551.5627 | 117797.0176 | 119502.3667 | 122250.9667 | 122451.5718 | 122083.3832 | 124612.5753 | 124572.0762 | 127184.7089 | 129391.8885 | 130968.9653 | 132205.073 | 132833.06 | 132790.8456 | 132278.4649 | 131421.1993 | 130360.5822 | 129431.883 | 128565.5662 | 127883.7541 | 127413.3725 | 127120.1286 | 126985.3448 | 126917.7756 | 126813.1438 | 126653.9692 | 126424.194 | 126063.3618 | 125608.7991 | 125076.1457 | 124459.9057 | 123750.4938 | 122949.7283 | 122068.562 | 121177.1328 | 120335.9315 | 119507.8222 | 118752.9169 | 118011.1384 | 117300.9528 | 116643.4898 | 115996.5523 | 115421.9522
Compression ignition - Diesel | 0 | 0 | 0 | 0 | 0 | 0 | 0 | 0 | 0 | 0 | 0 | 0 | 0 | 0 | 0 | 0 | 0 | 0 | 0 | 0 | 0 | 0 | 0 | 0 | 0 | 0 | 0 | 0 | 0 | 0 | 0 | 0 | 0 | 0 | 0 | 0 | 0 | 0 | 0 | 0 | 0 | 0 | 0 | 0 | 0 | 0 | 0 | 0 | 0 | 0 | 0
Compression ignition - Gasoline (HCCI) | 0 | 0 | 0 | 0 | 0 | 0 | 0 | 0 | 0 | 0 | 0 | 0 | 0 | 0 | 0 | 0 | 0 | 0 | 0 | 0 | 0 | 0 | 0 | 0 | 0 | 0 | 0 | 0 | 0 | 0 | 0 | 0 | 0 | 0 | 0 | 0 | 0 | 0 | 0 | 0 | 0 | 0 | 0 | 0 | 0 | 0 | 0 | 0 | 0 | 0 | 0
Plug-in Hybrid ICE | 0 | 0 | 0 | 0 | 0 | 0 | 0 | 0 | 0 | 0 | 0 | 0 | 0 | 0 | 0 | 0 | 0 | 0 | 0 | 0 | 0 | 0 | 0 | 0 | 0 | 0 | 0 | 0 | 0 | 0 | 0 | 0 | 0 | 0 | 0 | 0 | 0 | 0 | 0 | 0 | 0 | 0 | 0 | 0 | 0 | 0 | 0 | 0 | 0 | 0 | 0
Spark ignition - Gasoline | 0 | 0 | 0 | 0 | 0 | 0 | 0 | 0 | 0 | 0 | 0 | 0 | 0 | 0 | 0 | 0 | 0 | 0 | 0 | 0 | 0 | 0 | 0 | 0 | 0 | 0 | 0 | 0 | 0 | 0 | 0 | 0 | 0 | 0 | 0 | 0 | 0 | 0 | 0 | 0 | 0 | 0 | 0 | 0 | 0 | 0 | 0 | 0 | 0 | 0 | 0
Electric Battery with/without range extender | 0 | 0 | 0 | 0 | 0 | 0 | 0 | 0 | 0 | 0 | 0 | 0 | 0 | 0 | 0 | 0 | 1685.3421 | 3555.4548 | 5560.4394 | 7750.3138 | 10084.0574 | 12598.0068 | 15324.324 | 18183.1174 | 21085.7704 | 24005.5567 | 26715.9764 | 29184.2296 | 31414.0164 | 33449.2992 | 35329.8013 | 37123.1638 | 38891.3401 | 40642.4391 | 42401.1891 | 44236.0378 | 46170.6872 | 48210.119 | 50326.8031 | 52473.6523 | 54610.1196 | 56723.909 | 58782.9852 | 60811.7131 | 62812.467 | 64801.7443 | 66753.6213 | 68649.9569 | 70485.0752 | 72294.5467 | 74081.7558
Pure Electric | 0 | 0 | 0 | 0 | 0 | 0 | 0 | 0 | 0 | 0 | 0 | 0 | 0 | 0 | 0 | 0 | 1685.3421 | 3555.4548 | 5560.4394 | 7750.3138 | 10084.0574 | 12598.0068 | 15324.324 | 18183.1174 | 21085.7704 | 24005.5567 | 26715.9764 | 29184.2296 | 31414.0164 | 33449.2992 | 35329.8013 | 37123.1638 | 38891.3401 | 40642.4391 | 42401.1891 | 44236.0378 | 46170.6872 | 48210.119 | 50326.8031 | 52473.6523 | 54610.1196 | 56723.909 | 58782.9852 | 60811.7131 | 62812.467 | 64801.7443 | 66753.6213 | 68649.9569 | 70485.0752 | 72294.5467 | 74081.7558
Electric with range extender - Gasoline | 0 | 0 | 0 | 0 | 0 | 0 | 0 | 0 | 0 | 0 | 0 | 0 | 0 | 0 | 0 | 0 | 0 | 0 | 0 | 0 | 0 | 0 | 0 | 0 | 0 | 0 | 0 | 0 | 0 | 0 | 0 | 0 | 0 | 0 | 0 | 0 | 0 | 0 | 0 | 0 | 0 | 0 | 0 | 0 | 0 | 0 | 0 | 0 | 0 | 0 | 0
Electric with range extender - Diesel | 0 | 0 | 0 | 0 | 0 | 0 | 0 | 0 | 0 | 0 | 0 | 0 | 0 | 0 | 0 | 0 | 0 | 0 | 0 | 0 | 0 | 0 | 0 | 0 | 0 | 0 | 0 | 0 | 0 | 0 | 0 | 0 | 0 | 0 | 0 | 0 | 0 | 0 | 0 | 0 | 0 | 0 | 0 | 0 | 0 | 0 | 0 | 0 | 0 | 0 | 0
Electric - Fuel cell | 0 | 0 | 0 | 0 | 0 | 0 | 0 | 0 | 0 | 0 | 0 | 0 | 0 | 0 | 0 | 0 | 0 | 0 | 0 | 0 | 0 | 0 | 0 | 0 | 0 | 0 | 0 | 0 | 0 | 0 | 0 | 0 | 0 | 0 | 0 | 0 | 0 | 0 | 0 | 0 | 0 | 0 | 0 | 0 | 0 | 0 | 0 | 0 | 0 | 0 | 0
Fuel cell - Hydrogen | 0 | 0 | 0 | 0 | 0 | 0 | 0 | 0 | 0 | 0 | 0 | 0 | 0 | 0 | 0 | 0 | 0 | 0 | 0 | 0 | 0 | 0 | 0 | 0 | 0 | 0 | 0 | 0 | 0 | 0 | 0 | 0 | 0 | 0 | 0 | 0 | 0 | 0 | 0 | 0 | 0 | 0 | 0 | 0 | 0 | 0 | 0 | 0 | 0 | 0 | 0
Passenger cars | 4300856.6862 | 4387378.8534 | 4463501.477 | 4495782.2395 | 4551946.3015 | 4508359.6913 | 4549241.5902 | 4596935.5846 | 4602751.3004 | 4675474.0519 | 4624992.1608 | 4590609.7094 | 4496349.9073 | 4548509.1067 | 4615470.0558 | 4719824.7266 | 4846148.286 | 4962457.1632 | 5046008.8925 | 5112684.0496 | 5161273.6999 | 5201573.9755 | 5233215.5126 | 5261029.2791 | 5288061.7828 | 5317260.0489 | 5343969.2408 | 5372394.4821 | 5400651.7676 | 5428393.0796 | 5456706.0175 | 5484811.0447 | 5510636.8897 | 5534037.5258 | 5555851.4626 | 5575635.3092 | 5594056.7741 | 5611290.6447 | 5628489.583 | 5649877.9248 | 5672531.868 | 5694961.7241 | 5716851.9607 | 5739308.6058 | 5761649.4393 | 5784149.242 | 5805925.9007 | 5829396.606 | 5854386.6208 | 5879553.7094 | 5905715.6922
Internal combustion engine | 4300856.6862 | 4387378.8534 | 4463501.477 | 4495782.1403 | 4551946.1493 | 4508359.5236 | 4549240.6181 | 4596934.1044 | 4602721.3334 | 4675415.9539 | 4624795.976 | 4590061.1639 | 4495405.485 | 4546669.9038 | 4611958.971 | 4713690.9836 | 4836257.1916 | 4948275.7537 | 5026499.2184 | 5085632.9194 | 5124731.5311 | 5113339.2428 | 5081229.5588 | 5031514.265 | 4983288.9618 | 4938188.6201 | 4897935.4373 | 4863090.3398 | 4836414.9724 | 4813686.9627 | 4788521.6563 | 4759320.4566 | 4722295.2586 | 4677742.1983 | 4625503.1633 | 4564802.2554 | 4496402.8353 | 4421305.832 | 4341635.8586 | 4262463.812 | 4182363.5456 | 4102132.8886 | 4023320.426 | 3948238.7777 | 3876137.0526 | 3808494.4728 | 3744667.4634 | 3687031.1858 | 3634974.7809 | 3587354.2784 | 3543837.9132
Spark ignition - LPG | 89307.4494 | 92273.0017 | 97167.1545 | 101807.1065 | 107108.5539 | 108417.6823 | 107711.2519 | 109071.6479 | 110097.5007 | 117380.4678 | 121827.6929 | 118222.5558 | 114678.0974 | 126414.0813 | 126124.8282 | 130898.8274 | 132292.7497 | 135113.029 | 137150.9804 | 138687.4861 | 139880.4129 | 138492.8185 | 136812.4407 | 134799.6971 | 133385.3737 | 132548.092 | 132270.0258 | 132325.1542 | 132774.8175 | 133247.0301 | 133539.4373 | 133628.6943 | 133467.9804 | 132878.6763 | 132080.7453 | 130957.7956 | 129562.7764 | 127827.4791 | 125877.0622 | 123868.2494 | 121840.8196 | 119638.3866 | 117312.285 | 115003.296 | 112690.5331 | 110441.6895 | 108196.4041 | 106103.1946 | 104188.3473 | 102299.1397 | 100526.8616
Spark ignition - Gasoline | 2992750.5457 | 2953306.4915 | 2905582.3182 | 2809290.6916 | 2694714.4927 | 2572110.8893 | 2445607.8144 | 2379576.7056 | 2296899.4684 | 2263323.0111 | 2166484.1281 | 2085052.0997 | 1956434.4692 | 1916841.089 | 1886841.2962 | 1885032.4391 | 1914021.3351 | 1941035.6995 | 1954673.747 | 1965109.1275 | 1972843.9922 | 1970005.6641 | 1963313.1891 | 1953611.3694 | 1947337.1496 | 1944427.8404 | 1944148.3361 | 1945808.1126 | 1949284.304 | 1952650.5445 | 1953300.4414 | 1950374.4749 | 1942128.2622 | 1929054.73 | 1911122.8751 | 1888590.624 | 1862053.661 | 1832458.1748 | 1800880.4858 | 1769712.7236 | 1738178.6364 | 1706735.9954 | 1675838.582 | 1646474.8559 | 1618150.7684 | 1591444.2827 | 1566155.5068 | 1542978.2576 | 1521790.7267 | 1501946.9645 | 1483196.1876
Spark ignition - Natural gas | 7581.5269 | 8478.5549 | 8440.5199 | 8247.1899 | 8421.5545 | 9894.6866 | 11265.2456 | 12567.0578 | 14184.4932 | 16704.621 | 19541.9055 | 19845.9487 | 20053.3941 | 22892.3507 | 24345.5284 | 26412.4588 | 27728.8478 | 29081.0911 | 30359.1165 | 31721.9151 | 33142.6118 | 33964.477 | 34897.7144 | 35891.9863 | 37184.5078 | 38765.8004 | 40721.9861 | 43001.5882 | 45739.3585 | 48761.8434 | 51920.343 | 55211.5974 | 58570.67 | 62033.801 | 65566.2591 | 69083.4619 | 72558.8804 | 76007.0083 | 79401.2096 | 82817.0657 | 86249.2071 | 89639.129 | 93059.255 | 96556.2459 | 100118.8187 | 103758.4267 | 107472.7503 | 111350.2251 | 115336.6632 | 119432.2981 | 123621.5262
Spark ignition - Ethanol (FFV) | 0 | 0 | 0 | 0 | 0 | 0 | 0 | 0 | 0 | 0 | 0 | 0 | 0 | 0 | 0 | 0 | 52.6633 | 120.6867 | 207.2188 | 316.5604 | 451.4561 | 711.8253 | 1010.9981 | 1351.2203 | 1719.137 | 2118.206 | 2532.9626 | 2973.1153 | 3427.062 | 3903.3623 | 4431.7012 | 5016.5996 | 5662.3228 | 6379.5607 | 7174.0888 | 8050.6706 | 9014.9684 | 10073.1211 | 11232.9858 | 12512.8691 | 13916.0386 | 15450.4361 | 17122.155 | 18944.2069 | 20913.3912 | 23042.8804 | 25324.2402 | 27776.5667 | 30398.6415 | 33188.0408 | 36137.8073
Compression ignition - Diesel | 1211217.1642 | 1333320.8053 | 1452311.4843 | 1576437.1523 | 1741701.5482 | 1817936.2653 | 1984656.3061 | 2095718.6931 | 2181539.871 | 2278007.854 | 2316942.2495 | 2366940.5596 | 2404239.5243 | 2480522.3828 | 2574647.3182 | 2671347.2582 | 2762161.0767 | 2842923.9813 | 2904105.8614 | 2949794.0507 | 2978407.1962 | 2970155.7498 | 2945182.6423 | 2905842.3856 | 2863638.5006 | 2820295.6599 | 2778217.7477 | 2738923.126 | 2705110.5743 | 2675019.7619 | 2645192.0566 | 2614907.8753 | 2582228.2408 | 2547083.9396 | 2509151.5067 | 2467586.8267 | 2422516.6945 | 2374033.1655 | 2323062.8797 | 2272016.0248 | 2220179.3295 | 2168071.3613 | 2116617.0822 | 2066895.7369 | 2018626.5709 | 1972554.1789 | 1928226.2215 | 1886985.5174 | 1848266.1852 | 1811643.6135 | 1776861.6957
Compression ignition - Gasoline (HCCI) | 0 | 0 | 0 | 0 | 0 | 0 | 0 | 0 | 0 | 0 | 0 | 0 | 0 | 0 | 0 | 0 | 0.51896 | 1.2661 | 2.2942 | 3.7796 | 5.8619 | 8.708 | 12.5741 | 17.6062 | 24.2931 | 33.0215 | 44.3789 | 59.2436 | 78.8561 | 104.4205 | 137.6768 | 181.2152 | 237.7823 | 311.4906 | 407.6884 | 532.8765 | 695.8546 | 906.8831 | 1181.2355 | 1536.8793 | 1999.5145 | 2597.5803 | 3371.0668 | 4364.4362 | 5636.9702 | 7253.0147 | 9292.3406 | 11837.4244 | 14994.217 | 18844.2217 | 23493.8347
Low-T combustion | 0 | 0 | 0 | 0 | 0 | 0 | 0 | 0 | 0 | 0 | 0 | 0 | 0 | 0 | 0 | 0 | 0 | 0 | 0 | 0 | 0 | 0 | 0 | 0 | 0 | 0 | 0 | 0 | 0 | 0 | 0 | 0 | 0 | 0 | 0 | 0 | 0 | 0 | 0 | 0 | 0 | 0 | 0 | 0 | 0 | 0 | 0 | 0 | 0 | 0 | 0
Plug-in Hybrid ICE | 0 | 0 | 0 | 0 | 0 | 0 | 0 | 0 | 3.0102 | 3.7313 | 7.349 | 11.4922 | 106.8941 | 453.0206 | 1413.2938 | 2897.4456 | 4718.5155 | 6858.1473 | 9311.3203 | 12720.0349 | 17089.2476 | 30201.132 | 47643.5425 | 69478.8569 | 93250.0997 | 118626.1521 | 143810.4232 | 169148.2143 | 193358.9908 | 216736.1629 | 240743.0076 | 265230.5431 | 290480.5891 | 316199.0409 | 342547.8316 | 369240.263 | 395978.4178 | 422327.8141 | 447817.8947 | 472192.3984 | 494734.8439 | 514508.6725 | 530813.6934 | 543405.5736 | 552069.0838 | 556763.6883 | 557410.1136 | 554481.4126 | 548128.2161 | 538746.2935 | 526996.0886
Spark ignition - LPG | 0 | 0 | 0 | 0 | 0 | 0 | 0 | 0 | 0 | 0 | 0 | 0 | 0 | 0 | 0 | 0 | 0 | 0 | 0 | 0 | 0 | 0 | 0 | 0 | 0 | 0 | 0 | 0 | 0 | 0 | 0 | 0 | 0 | 0 | 0 | 0 | 0 | 0 | 0 | 0 | 0 | 0 | 0 | 0 | 0 | 0 | 0 | 0 | 0 | 0 | 0
Spark ignition - Gasoline | 0 | 0 | 0 | 0 | 0 | 0 | 0 | 0 | 3.0102 | 3.7313 | 7.349 | 11.4922 | 106.8941 | 453.0206 | 1413.2938 | 2897.4456 | 4718.5155 | 6858.1473 | 9311.3203 | 12720.0349 | 17089.2476 | 30201.09 | 47643.4353 | 69478.6644 | 93249.8074 | 118625.7604 | 143809.9328 | 169147.6259 | 193358.3058 | 216735.3825 | 240742.1182 | 265229.5275 | 290479.45 | 316197.739 | 342546.3709 | 369238.6281 | 395976.6135 | 422325.8449 | 447815.7654 | 472190.1123 | 494732.4064 | 514506.0899 | 530810.9725 | 543402.7395 | 552066.1519 | 556760.6722 | 557407.078 | 554478.3937 | 548125.1902 | 538743.3059 | 526993.1774
Spark ignition - Natural gas | 0 | 0 | 0 | 0 | 0 | 0 | 0 | 0 | 0 | 0 | 0 | 0 | 0 | 0 | 0 | 0 | 0 | 0 | 0 | 0 | 0 | 0 | 0 | 0 | 0 | 0 | 0 | 0 | 0 | 0 | 0 | 0 | 0 | 0 | 0 | 0 | 0 | 0 | 0 | 0 | 0 | 0 | 0 | 0 | 0 | 0 | 0 | 0 | 0 | 0 | 0
Spark ignition - Ethanol (FFV) | 0 | 0 | 0 | 0 | 0 | 0 | 0 | 0 | 0 | 0 | 0 | 0 | 0 | 0 | 0 | 0 | 0 | 0 | 0 | 0 | 0 | 0 | 0 | 0 | 0 | 0 | 0 | 0 | 0 | 0 | 0 | 0 | 0 | 0 | 0 | 0 | 0 | 0 | 0 | 0 | 0 | 0 | 0 | 0 | 0 | 0 | 0 | 0 | 0 | 0 | 0
Compression ignition - Diesel | 0 | 0 | 0 | 0 | 0 | 0 | 0 | 0 | 0 | 0 | 0 | 0 | 0 | 0 | 0 | 0 | 0 | 0 | 0 | 0 | 0 | 0.042013 | 0.1072 | 0.19246 | 0.29224 | 0.39171 | 0.49044 | 0.58838 | 0.68501 | 0.78048 | 0.8894 | 1.0157 | 1.1391 | 1.302 | 1.4607 | 1.6348 | 1.8043 | 1.9693 | 2.1294 | 2.2861 | 2.4374 | 2.5826 | 2.7209 | 2.8341 | 2.9319 | 3.0162 | 3.0356 | 3.0189 | 3.0259 | 2.9876 | 2.9112
Compression ignition - Gasoline (HCCI) | 0 | 0 | 0 | 0 | 0 | 0 | 0 | 0 | 0 | 0 | 0 | 0 | 0 | 0 | 0 | 0 | 0 | 0 | 0 | 0 | 0 | 0 | 0 | 0 | 0 | 0 | 0 | 0 | 0 | 0 | 0 | 0 | 0 | 0 | 0 | 0 | 0 | 0 | 0 | 0 | 0 | 0 | 0 | 0 | 0 | 0 | 0 | 0 | 0 | 0 | 0
Low-T combustion | 0 | 0 | 0 | 0 | 0 | 0 | 0 | 0 | 0 | 0 | 0 | 0 | 0 | 0 | 0 | 0 | 0 | 0 | 0 | 0 | 0 | 0 | 0 | 0 | 0 | 0 | 0 | 0 | 0 | 0 | 0 | 0 | 0 | 0 | 0 | 0 | 0 | 0 | 0 | 0 | 0 | 0 | 0 | 0 | 0 | 0 | 0 | 0 | 0 | 0 | 0
Electric Battery with/without range extender | 0 | 0 | 0 | 0.099128 | 0.15222 | 0.16769 | 0.97215 | 1.4802 | 26.9567 | 54.3667 | 188.8358 | 537.0533 | 837.5282 | 1386.1823 | 2097.7911 | 3236.2974 | 5162.2943 | 7301.301 | 10163.2621 | 14277.2092 | 19366.7455 | 57928.8417 | 104233.9367 | 159925.2788 | 211411.2157 | 260335.0207 | 302116.202 | 340053.5625 | 370780.8872 | 397863.6792 | 427126.851 | 459436.9586 | 496190.0703 | 537207.2071 | 583304.6715 | 635094.4866 | 692779.6389 | 755976.1453 | 824202.2314 | 896877.1327 | 973232.3105 | 1051922.017 | 1131787.0089 | 1211873.2276 | 1292478.9945 | 1372450.8778 | 1451692.1552 | 1529745.5346 | 1606943.1456 | 1682730.1194 | 1757653.2036
Pure Electric | 0 | 0 | 0 | 0.099128 | 0.15222 | 0.16769 | 0.97215 | 1.4802 | 26.9567 | 54.3667 | 188.8358 | 537.0533 | 837.5282 | 1386.1823 | 2097.7911 | 3236.2974 | 5162.0188 | 7300.4128 | 10160.8071 | 14270.4181 | 19349.8469 | 57827.6899 | 103947.7513 | 159247.5354 | 210076.7208 | 257922.07 | 298126.6205 | 333761.028 | 361434.4318 | 384454.564 | 408046.5507 | 432811.6365 | 459905.3519 | 489042.1384 | 521028.5102 | 556649.0093 | 596269.072 | 639856.6239 | 687219.4382 | 738121.5784 | 792148.8559 | 848432.0731 | 906002.4024 | 964165.8784 | 1023314.8159 | 1082467.678 | 1141546.63 | 1200090.0649 | 1258299.3802 | 1315730.7105 | 1372725.9551
Electric with range extender - Gasoline | 0 | 0 | 0 | 0 | 0 | 0 | 0 | 0 | 0 | 0 | 0 | 0 | 0 | 0 | 0 | 0 | 0.27559 | 0.88823 | 2.4549 | 6.7911 | 16.8986 | 101.1518 | 286.1855 | 677.7434 | 1334.4949 | 2412.9507 | 3989.5815 | 6292.5346 | 9346.4554 | 13409.1152 | 19080.3003 | 26625.3221 | 36284.7184 | 48165.0686 | 62276.1613 | 78445.4773 | 96510.5669 | 116119.5213 | 136982.7932 | 158755.5543 | 181083.4545 | 203489.9439 | 225784.6065 | 247707.3492 | 269164.1786 | 289983.1999 | 310145.5253 | 329655.4697 | 348643.7654 | 366999.4089 | 384927.2485
Electric with range extender - Diesel | 0 | 0 | 0 | 0 | 0 | 0 | 0 | 0 | 0 | 0 | 0 | 0 | 0 | 0 | 0 | 0 | 0 | 0 | 0 | 0 | 0 | 0 | 0 | 0 | 0 | 0 | 0 | 0 | 0 | 0 | 0 | 0 | 0 | 0 | 0 | 0 | 0 | 0 | 0 | 0 | 0 | 0 | 0 | 0 | 0 | 0 | 0 | 0 | 0 | 0 | 0
Electric with range extender - Natural gas | 0 | 0 | 0 | 0 | 0 | 0 | 0 | 0 | 0 | 0 | 0 | 0 | 0 | 0 | 0 | 0 | 0 | 0 | 0 | 0 | 0 | 0 | 0 | 0 | 0 | 0 | 0 | 0 | 0 | 0 | 0 | 0 | 0 | 0 | 0 | 0 | 0 | 0 | 0 | 0 | 0 | 0 | 0 | 0 | 0 | 0 | 0 | 0 | 0 | 0 | 0
Electric - Fuel cell | 0 | 0 | 0 | 0 | 0 | 0 | 0 | 0 | 0 | 0 | 0 | 0 | 0 | 0 | 0 | 0 | 10.2846 | 21.9612 | 35.0918 | 53.8861 | 86.1757 | 104.759 | 108.4746 | 110.8785 | 111.5056 | 110.2561 | 107.1783 | 102.3656 | 96.9173 | 106.2747 | 314.5026 | 823.0863 | 1670.9718 | 2889.0795 | 4495.7963 | 6498.3043 | 8895.882 | 11680.8532 | 14833.5982 | 18344.5817 | 22201.168 | 26398.1459 | 30930.8323 | 35791.0269 | 40964.3084 | 46440.203 | 52156.1684 | 58138.4729 | 64340.4781 | 70723.0181 | 77228.4868
Fuel cell - Hydrogen | 0 | 0 | 0 | 0 | 0 | 0 | 0 | 0 | 0 | 0 | 0 | 0 | 0 | 0 | 0 | 0 | 0.74175 | 1.777 | 3.1452 | 5.4617 | 10.1541 | 15.5435 | 17.1313 | 18.5914 | 19.7463 | 20.5922 | 21.0606 | 21.3055 | 21.4667 | 28.3182 | 132.1628 | 401.5684 | 881.7514 | 1614.7858 | 2635.7852 | 3973.9874 | 5650.3655 | 7682.8243 | 10072.3704 | 12827.29 | 15952.246 | 19457.3736 | 23340.9064 | 27601.6211 | 32230.6475 | 37221.9839 | 42512.6798 | 48123.7578 | 54003.6314 | 60110.1024 | 66380.6135
Fuel cell - Methanol | 0 | 0 | 0 | 0 | 0 | 0 | 0 | 0 | 0 | 0 | 0 | 0 | 0 | 0 | 0 | 0 | 9.5428 | 20.1842 | 31.9466 | 48.4244 | 76.0216 | 89.2155 | 91.3433 | 92.2871 | 91.7593 | 89.6639 | 86.1177 | 81.0601 | 75.4506 | 77.9566 | 182.3398 | 421.5179 | 789.2204 | 1274.2937 | 1860.0111 | 2524.3169 | 3245.5166 | 3998.029 | 4761.2279 | 5517.2916 | 6248.922 | 6940.7723 | 7589.9259 | 8189.4057 | 8733.6609 | 9218.219 | 9643.4886 | 10014.7151 | 10336.8467 | 10612.9157 | 10847.8733
Motor coaches, buses and trolley buses | 551228.4301 | 550406.4586 | 541832.0172 | 548582.4828 | 549685.4444 | 548563.7472 | 546312.191 | 558742.0956 | 569191.9314 | 547031.1655 | 542333.0894 | 544297.9426 | 539923.2644 | 537060.4618 | 532352.7117 | 543488.4075 | 545256.4777 | 557231.0352 | 566570.5401 | 574354.2703 | 580691.2941 | 585924.7302 | 589754.9535 | 593617.8842 | 597292.4633 | 601129.8849 | 604289.4921 | 607433.0233 | 611050.6331 | 614865.8845 | 618864.9078 | 622745.4525 | 626438.3301 | 630717.4104 | 635724.8525 | 640776.7081 | 645557.167 | 650222.475 | 654604.0436 | 658983.2402 | 664260.8994 | 669676.5802 | 675175.3968 | 680849.8385 | 686778.6168 | 692955.7586 | 699189.2482 | 705774.0339 | 712870.7659 | 720060.3823 | 727545.1928
Internal combustion engine | 549493.7935 | 548659.1992 | 540089.4474 | 546850.6442 | 547976.3769 | 546359.1728 | 544134.4898 | 556606.7527 | 567010.9445 | 544949.0674 | 540015.3239 | 541920.8319 | 537544.6768 | 533572.9738 | 528913.4002 | 539808.228 | 540941.1728 | 551727.3826 | 559594.9619 | 565679.5042 | 570135.682 | 573067.6194 | 574183.6091 | 574922.7617 | 575068.4086 | 574996.3338 | 573930.0735 | 572489.3968 | 571145.0011 | 569562.8975 | 567698.0731 | 565162.9715 | 561864.6192 | 558666.1622 | 555714.6758 | 552428.1155 | 548568.671 | 544213.628 | 539304.072 | 534022.6923 | 529099.1233 | 523774.4454 | 518099.0478 | 512142.0848 | 506065.8396 | 499786.188 | 493311.2336 | 486754.3744 | 480573.5453 | 474190.5855 | 468029.9457
Spark ignition - LPG | 827.1058 | 764.3319 | 689.0968 | 670.3029 | 1437.7999 | 1374.0438 | 1362.2749 | 1356.8516 | 1382.7449 | 1350.7779 | 1313.1898 | 1239.9475 | 1192.3054 | 1131.3574 | 1130.3492 | 983.0624 | 954.8694 | 936.1635 | 886.4361 | 856.665 | 845.8244 | 855.7578 | 879.5919 | 911.0766 | 949.8395 | 992.5243 | 1028.8461 | 1062.4423 | 1089.1731 | 1111.6506 | 1127.48 | 1138.1462 | 1144.7561 | 1149.1872 | 1151.7221 | 1146.8602 | 1138.2766 | 1128.839 | 1115.2057 | 1101.6711 | 1090.804 | 1078.6023 | 1068.2172 | 1054.3362 | 1040.379 | 1028.3125 | 1015.7074 | 1005.1387 | 989.5732 | 976.3354 | 964.8955
Spark ignition - Gasoline | 2516.3531 | 2378.2203 | 2271.4519 | 1933.4471 | 1735.7868 | 1550.1136 | 1393.6787 | 1270.5244 | 1179.0337 | 1030.7558 | 933.4428 | 852.3256 | 773.1668 | 809.6825 | 670.1851 | 615.8021 | 593.2406 | 584.5315 | 547.2011 | 537.1873 | 547.5764 | 567.9332 | 595.9571 | 628.1026 | 660.2063 | 688.8407 | 710.6711 | 727.5259 | 740.0164 | 749.9927 | 756.9789 | 758.816 | 757.8976 | 754.6793 | 747.0907 | 735.4846 | 725.2226 | 712.8595 | 701.2579 | 689.3406 | 677.0888 | 665.0633 | 652.8182 | 640.3377 | 625.8571 | 614.4762 | 602.7575 | 590.1288 | 571.75 | 556.6712 | 543.5432
Spark ignition - Natural gas | 3020.8603 | 4762.4027 | 4957.3694 | 7208.3493 | 7943.8777 | 8842.1472 | 11146.2985 | 12733.8479 | 13578.5793 | 15752.1121 | 17180.4001 | 19567.9264 | 22127.7219 | 22418.0734 | 23088.023 | 33182.746 | 34803.4454 | 36816.5519 | 38973.3411 | 41240.9273 | 43530.4055 | 45813.8252 | 48024.7684 | 50279.582 | 52526.8196 | 54738.986 | 56854.2011 | 58923.6758 | 61002.7434 | 63123.6682 | 65266.0541 | 67408.6707 | 69487.3082 | 71545.0493 | 73633.5022 | 75569.5505 | 77329.9607 | 78902.9969 | 80296.5084 | 81495.965 | 82659.1318 | 83609.403 | 84389.0293 | 84992.379 | 85474.8898 | 85788.0561 | 85920.4948 | 85909.3884 | 85815.7667 | 85557.6219 | 85191.8171
Compression ignition - Diesel | 543129.4742 | 540754.2443 | 532171.5292 | 537038.5449 | 536858.9124 | 534592.8682 | 530232.2378 | 541245.5288 | 550870.5867 | 526815.4216 | 520588.2911 | 520260.6325 | 513451.4827 | 509213.8605 | 504024.843 | 505026.6176 | 504589.6173 | 513390.1357 | 519187.9836 | 523044.7246 | 525211.8758 | 525830.1033 | 524683.2916 | 523101.4605 | 520924.7698 | 518564.323 | 515314.6874 | 511737.0382 | 508250.6152 | 504482.0104 | 500401.7837 | 495642.0508 | 490159.2459 | 484765.9559 | 479546.3262 | 474098.3989 | 468192.9424 | 461904.7319 | 455148.2703 | 448114.6014 | 441372.7351 | 434357.4225 | 427066.7017 | 419572.5185 | 411993.4218 | 404261.0841 | 396446.7634 | 388598.6476 | 381107.6331 | 373436.0171 | 365941.2862
Compression ignition - Gasoline (HCCI) | 0 | 0 | 0 | 0 | 0 | 0 | 0 | 0 | 0 | 0 | 0 | 0 | 0 | 0 | 0 | 0 | 0 | 0 | 0 | 0 | 0 | 0 | 0 | 0 | 0 | 0.66279 | 3.7821 | 7.9882 | 12.187 | 18.0196 | 28.7314 | 41.8839 | 62.7342 | 89.8796 | 127.5786 | 172.9365 | 236.3228 | 320.8903 | 430.2536 | 570.5793 | 740.7585 | 951.6895 | 1222.6214 | 1571.7722 | 2004.2057 | 2553.1692 | 3220.8116 | 4041.9803 | 5041.1839 | 6258.8054 | 7698.421
Compression ignition - Ethanol | 0 | 0 | 0 | 0 | 0 | 0 | 0 | 0 | 0 | 0 | 0 | 0 | 0 | 0 | 0 | 0 | 0 | 0 | 0 | 0 | 0 | 0 | 0 | 2.54 | 6.7733 | 10.9969 | 17.8857 | 30.7263 | 50.266 | 77.556 | 117.0451 | 173.4039 | 252.6772 | 361.4109 | 508.456 | 704.8849 | 945.9459 | 1243.3104 | 1612.576 | 2050.5349 | 2558.605 | 3112.2648 | 3699.6599 | 4310.7411 | 4927.0862 | 5541.0899 | 6104.6988 | 6609.0905 | 7047.6384 | 7405.1345 | 7689.9826
Plug-in Hybrid ICE | 0 | 0 | 0 | 0 | 0 | 0 | 0 | 0 | 0 | 0 | 0 | 0 | 0 | 0 | 0 | 0 | 208.5542 | 512.357 | 858.7386 | 1237.9744 | 1639.7354 | 2060.1936 | 2485.4485 | 2920.1808 | 3349.0342 | 3756.6935 | 4134.3584 | 4492.1863 | 4818.7944 | 5134.3688 | 5438.8801 | 5729.201 | 6018.514 | 6291.6681 | 6557.1747 | 6797.5835 | 7033.7268 | 7255.5765 | 7461.0137 | 7667.0786 | 7876.4982 | 8074.8922 | 8270.8649 | 8464.6882 | 8649.7158 | 8843.7369 | 9023.6265 | 9212.5719 | 9373.51 | 9546.909 | 9723.5168
Spark ignition - LPG | 0 | 0 | 0 | 0 | 0 | 0 | 0 | 0 | 0 | 0 | 0 | 0 | 0 | 0 | 0 | 0 | 0 | 0 | 0 | 0 | 0 | 0 | 0 | 0 | 0 | 0 | 0 | 0 | 0 | 0 | 0 | 0 | 0 | 0 | 0 | 0 | 0 | 0 | 0 | 0 | 0 | 0 | 0 | 0 | 0 | 0 | 0 | 0 | 0 | 0 | 0
Spark ignition - Gasoline | 0 | 0 | 0 | 0 | 0 | 0 | 0 | 0 | 0 | 0 | 0 | 0 | 0 | 0 | 0 | 0 | 148.5607 | 368.6514 | 620.5958 | 895.9503 | 1185.7253 | 1488.7509 | 1794.5087 | 2106.0311 | 2413.4677 | 2703.9617 | 2969.2283 | 3218.996 | 3456.1285 | 3681.2987 | 3902.7352 | 4115.0992 | 4321.3076 | 4517.589 | 4712.0526 | 4891.8773 | 5068.3056 | 5237.9685 | 5396.7681 | 5550.188 | 5706.1803 | 5856.6989 | 5998.9429 | 6141.9524 | 6277.4016 | 6417.9232 | 6548.5348 | 6687.8662 | 6811.5887 | 6940.9901 | 7071.3269
Spark ignition - Natural gas | 0 | 0 | 0 | 0 | 0 | 0 | 0 | 0 | 0 | 0 | 0 | 0 | 0 | 0 | 0 | 0 | 0 | 0 | 0 | 0 | 0 | 0 | 0 | 0 | 0 | 0 | 0 | 0 | 0 | 0 | 0 | 0 | 0 | 0 | 0 | 0 | 0 | 0 | 0 | 0 | 0 | 0 | 0 | 0 | 0 | 0 | 0 | 0 | 0 | 0 | 0
Compression ignition - Diesel | 0 | 0 | 0 | 0 | 0 | 0 | 0 | 0 | 0 | 0 | 0 | 0 | 0 | 0 | 0 | 0 | 59.9935 | 143.7056 | 238.1428 | 342.0242 | 454.0101 | 571.4427 | 690.9398 | 814.1498 | 935.5666 | 1052.7318 | 1165.1301 | 1273.1903 | 1362.6659 | 1453.0701 | 1536.1448 | 1614.1018 | 1697.2064 | 1774.0791 | 1845.1221 | 1905.7063 | 1965.4213 | 2017.608 | 2064.2456 | 2116.8906 | 2170.3179 | 2218.1932 | 2271.922 | 2322.7358 | 2372.3141 | 2425.8138 | 2475.0916 | 2524.7057 | 2561.9214 | 2605.9189 | 2652.1898
Compression ignition - Gasoline (HCCI) | 0 | 0 | 0 | 0 | 0 | 0 | 0 | 0 | 0 | 0 | 0 | 0 | 0 | 0 | 0 | 0 | 0 | 0 | 0 | 0 | 0 | 0 | 0 | 0 | 0 | 0 | 0 | 0 | 0 | 0 | 0 | 0 | 0 | 0 | 0 | 0 | 0 | 0 | 0 | 0 | 0 | 0 | 0 | 0 | 0 | 0 | 0 | 0 | 0 | 0 | 0
Compression ignition - Ethanol | 0 | 0 | 0 | 0 | 0 | 0 | 0 | 0 | 0 | 0 | 0 | 0 | 0 | 0 | 0 | 0 | 0 | 0 | 0 | 0 | 0 | 0 | 0 | 0 | 0 | 0 | 0 | 0 | 0 | 0 | 0 | 0 | 0 | 0 | 0 | 0 | 0 | 0 | 0 | 0 | 0 | 0 | 0 | 0 | 0 | 0 | 0 | 0 | 0 | 0 | 0
Electric Battery with/without range extender | 1734.6366 | 1747.2594 | 1742.5699 | 1731.8386 | 1709.0675 | 2204.5744 | 2177.7011 | 2135.3429 | 2180.9868 | 2082.0981 | 2317.7655 | 2377.1107 | 2378.5876 | 3487.488 | 3439.3114 | 3680.1795 | 4106.0687 | 4988.0275 | 6111.006 | 7428.4106 | 8903.5894 | 10784.6429 | 13073.642 | 15762.7301 | 18862.9115 | 22364.9384 | 26213.431 | 30440.1683 | 35075.9751 | 40158.1998 | 45655.369 | 51542.4515 | 57792.6672 | 64298.7937 | 71022.8041 | 77876.8466 | 84762.3525 | 91772.9582 | 98820.6527 | 106000.2278 | 113478.606 | 121267.0778 | 129306.0589 | 137611.4579 | 146154.3022 | 155004.2383 | 164040.2161 | 173368.4131 | 182817.1038 | 192485.2117 | 202253.0082
Pure Electric | 1734.6366 | 1747.2594 | 1742.5699 | 1731.8386 | 1709.0675 | 2204.5744 | 2177.7011 | 2135.3429 | 2180.9868 | 2082.0981 | 2317.7655 | 2377.1107 | 2378.5876 | 3487.488 | 3439.3114 | 3680.1795 | 4106.0687 | 4988.0275 | 6111.006 | 7428.4106 | 8903.5894 | 10784.6429 | 13073.642 | 15762.0655 | 18857.4623 | 22352.1293 | 26188.264 | 30394.3645 | 34998.0312 | 40035.361 | 45466.7696 | 51262.1903 | 57387.5266 | 63723.3919 | 70221.327 | 76784.4855 | 83303.1298 | 89847.2594 | 96310.5591 | 102758.6096 | 109349.5412 | 116048.9064 | 122759.6834 | 129448.3452 | 136078.5321 | 142653.5089 | 149079.3166 | 155370.8588 | 161376.3097 | 167148.1244 | 172585.9104
Electric with range extender - Gasoline | 0 | 0 | 0 | 0 | 0 | 0 | 0 | 0 | 0 | 0 | 0 | 0 | 0 | 0 | 0 | 0 | 0 | 0 | 0 | 0 | 0 | 0 | 0 | 0 | 0.66336 | 3.2007 | 7.3032 | 12.7566 | 20.995 | 34.2171 | 53.1999 | 79.8178 | 113.4502 | 157.0849 | 214.6635 | 289.4487 | 382.7712 | 500.9307 | 637.6551 | 794.9358 | 982.4246 | 1210.4755 | 1485.2418 | 1804.6599 | 2160.8492 | 2568.5515 | 3027.5241 | 3556.7966 | 4141.6824 | 4804.8799 | 5523.9027
Electric with range extender - Diesel | 0 | 0 | 0 | 0 | 0 | 0 | 0 | 0 | 0 | 0 | 0 | 0 | 0 | 0 | 0 | 0 | 0 | 0 | 0 | 0 | 0 | 0 | 0 | 0.66452 | 4.7858 | 9.6084 | 17.8638 | 33.0472 | 56.9489 | 88.6217 | 135.3994 | 200.4435 | 291.6903 | 418.3169 | 586.8136 | 802.9124 | 1076.4515 | 1424.7681 | 1872.4385 | 2446.6824 | 3146.6401 | 4007.696 | 5061.1337 | 6358.4527 | 7914.921 | 9782.178 | 11933.3755 | 14440.7578 | 17299.1117 | 20532.2074 | 24143.1952
Electric with range extender - Natural gas | 0 | 0 | 0 | 0 | 0 | 0 | 0 | 0 | 0 | 0 | 0 | 0 | 0 | 0 | 0 | 0 | 0 | 0 | 0 | 0 | 0 | 0 | 0 | 0 | 0 | 0 | 0 | 0 | 0 | 0 | 0 | 0 | 0 | 0 | 0 | 0 | 0 | 0 | 0 | 0 | 0 | 0 | 0 | 0 | 0 | 0 | 0 | 0 | 0 | 0 | 0
Electric - Fuel cell | 0 | 0 | 0 | 0 | 0 | 0 | 0 | 0 | 0 | 0 | 0 | 0 | 0 | 0 | 0 | 0 | 0.68203 | 3.2681 | 5.8336 | 8.3811 | 12.2874 | 12.2744 | 12.2539 | 12.2116 | 12.109 | 11.9192 | 11.6292 | 11.2719 | 10.8624 | 10.4184 | 72.5856 | 310.8285 | 762.5298 | 1460.7863 | 2430.1979 | 3674.1625 | 5192.4167 | 6980.3124 | 9018.3052 | 11293.2415 | 13806.672 | 16560.1648 | 19499.4252 | 22631.6076 | 25908.7592 | 29321.5953 | 32814.172 | 36438.6744 | 40106.6068 | 43837.6762 | 47538.722
Fuel cell - Hydrogen | 0 | 0 | 0 | 0 | 0 | 0 | 0 | 0 | 0 | 0 | 0 | 0 | 0 | 0 | 0 | 0 | 0 | 0 | 0 | 0 | 0 | 0 | 0 | 0 | 0 | 0 | 0 | 0 | 0 | 0 | 34.18 | 176.7488 | 466.8183 | 936.3337 | 1616.5293 | 2526.2467 | 3675.1561 | 5070.9366 | 6717.2108 | 8621.313 | 10784.2381 | 13209.2317 | 15846.708 | 18710.1224 | 21758.7046 | 24986.5187 | 28331.6647 | 31829.3257 | 35407.4436 | 39068.0057 | 42711.0773
Road bus - Fuel cell - Methanol | 0 | 0 | 0 | 0 | 0 | 0 | 0 | 0 | 0 | 0 | 0 | 0 | 0 | 0 | 0 | 0 | 0.68203 | 3.2681 | 5.8336 | 8.3811 | 12.2874 | 12.2744 | 12.2539 | 12.2116 | 12.109 | 11.9192 | 11.6292 | 11.2719 | 10.8624 | 10.4184 | 38.4057 | 134.0797 | 295.7115 | 524.4526 | 813.6687 | 1147.9158 | 1517.2606 | 1909.3758 | 2301.0944 | 2671.9286 | 3022.4339 | 3350.9331 | 3652.7172 | 3921.4852 | 4150.0546 | 4335.0766 | 4482.5074 | 4609.3487 | 4699.1632 | 4769.6705 | 4827.6447
Freight transport (mio tkm) | 1564050.6294 | 1610007.4733 | 1660332.79 | 1669390.7999 | 1813531.0882 | 1859123.9948 | 1915952.0635 | 1987617.1004 | 1955419.1508 | 1770665.9318 | 1822387.1632 | 1813067.1663 | 1756616.2886 | 1782500.8798 | 1791256.2579 | 1839969.9161 | 1931829.0771 | 2010762.6745 | 2072976.3794 | 2119197.2335 | 2153917.4632 | 2184805.4785 | 2212028.4812 | 2238907.6547 | 2263693.7424 | 2287595.7904 | 2312217.6873 | 2337159.5123 | 2362316.2922 | 2387840.4272 | 2413675.5211 | 2438890.8318 | 2465334.268 | 2489668.1567 | 2514353.1073 | 2539181.0511 | 2564443.874 | 2590178.6796 | 2616704.1866 | 2643302.669 | 2670313.2099 | 2698901.5321 | 2728638.3568 | 2758664.7506 | 2789785.3066 | 2821342.6226 | 2852955.1305 | 2884627.4037 | 2916762.7949 | 2949005.7003 | 2982013.7083
Light commercial vehicles | 86604.5243 | 90531.0482 | 92199.1762 | 96176.7834 | 99830.8385 | 103193.3292 | 105213.2175 | 111318.7752 | 110758.7998 | 109811.765 | 112165.0541 | 113488.3439 | 111168.042 | 111432.2616 | 114741.5309 | 117316.1441 | 120063.9661 | 123511.5656 | 126805.7232 | 129693.114 | 132353.869 | 134763.7325 | 136985.0916 | 139277.138 | 141613.4434 | 143891.6116 | 146257.1089 | 148786.7009 | 151309.8714 | 153847.6275 | 156408.4686 | 158979.5038 | 161552.8951 | 163969.9651 | 166426.2901 | 168926.4027 | 171458.6316 | 174090.4541 | 176785.8007 | 179546.399 | 182370.544 | 185345.1592 | 188387.8315 | 191512.242 | 194730.5954 | 198082.5021 | 201513.7252 | 204963.429 | 208471.2676 | 212019.4458 | 215611.3606
Internal combustion engine | 86593.1289 | 90518.4272 | 92186.1559 | 96163.6812 | 99814.0844 | 103176.891 | 105196.745 | 111302.1867 | 110743.0241 | 109795.2744 | 112148.3023 | 113468.1954 | 111133.3563 | 111381.8004 | 114670.3093 | 117222.2102 | 119911.4946 | 123269.7671 | 126446.59 | 129191.3584 | 131166.6578 | 132836.8493 | 134314.9588 | 135866.4999 | 137368.032 | 138617.8737 | 139766.2592 | 140894.8542 | 141832.7059 | 142592.8935 | 143148.9022 | 143462.7043 | 143479.0306 | 143079.2888 | 142419.7767 | 141528.7545 | 140416.4372 | 139187.4231 | 137868.566 | 136540.0445 | 135255.1813 | 134159.0781 | 133222.305 | 132513.1777 | 132023.2881 | 131795.3729 | 131780.7117 | 131946.7627 | 132284.5196 | 132720.0261 | 133261.5277
Spark ignition - LPG | 189.8532 | 286.5889 | 408.5677 | 476.7254 | 510.6847 | 545.3772 | 600.703 | 613.3385 | 628.648 | 602.2339 | 617.4391 | 620.6668 | 612.436 | 605.2857 | 617.1326 | 599.6362 | 577.0898 | 565.6734 | 550.6088 | 550.59 | 542.5878 | 547.9655 | 562.8657 | 587.3033 | 616.2552 | 644.3159 | 670.9836 | 695.454 | 716.5212 | 733.903 | 748.4772 | 759.9513 | 768.8338 | 774.9057 | 778.7803 | 780.3272 | 780.0151 | 777.8885 | 774.8286 | 771.2018 | 767.6467 | 764.6467 | 762.5656 | 761.2094 | 761.0001 | 762.0181 | 764.4036 | 767.3892 | 771.6148 | 776.7079 | 782.7253
Spark ignition - Gasoline | 10045.2539 | 9590.7946 | 8976.4407 | 8484.1662 | 7836.8811 | 7345.4238 | 6887.7806 | 6510.3611 | 6052.8324 | 5653.2723 | 5355.5407 | 5050.0782 | 4720.7348 | 4568.2857 | 4417.9827 | 4409.4865 | 4440.227 | 4514.7206 | 4584.8255 | 4667.0173 | 4795.519 | 4920.4571 | 5037.7056 | 5157.554 | 5274.7073 | 5385.968 | 5491.581 | 5592.6045 | 5679.3276 | 5751.1279 | 5806.3992 | 5844.4642 | 5864.4316 | 5869.0511 | 5861.9983 | 5845.559 | 5820.9541 | 5791.3832 | 5757.7568 | 5723.6249 | 5691.0301 | 5663.909 | 5643.9245 | 5632.3697 | 5629.3745 | 5636.187 | 5652.0777 | 5675.4169 | 5706.2228 | 5743.7779 | 5788.7293
Spark ignition - Natural gas | 16.9535 | 20.1033 | 24.2646 | 29.3088 | 33.7118 | 39.4685 | 96.2754 | 120.1412 | 157.4634 | 210.3663 | 269.5258 | 284.7656 | 284.2615 | 295.1302 | 316.858 | 328.7953 | 344.4733 | 365.7104 | 390.3577 | 416.3305 | 439.4131 | 467.1354 | 498.7778 | 538.371 | 584.0053 | 633.58 | 687.3131 | 743.8982 | 802.9805 | 864.3538 | 928.2854 | 994.4878 | 1062.4608 | 1131.6356 | 1202.2562 | 1274.159 | 1347.8549 | 1423.0357 | 1500.9023 | 1581.8944 | 1666.8591 | 1757.0332 | 1854.9796 | 1959.1812 | 2072.6741 | 2194.9698 | 2326.3558 | 2465.5362 | 2615.1256 | 2771.7279 | 2938.5208
Spark ignition - Ethanol (FFV) | 0 | 0 | 0 | 0 | 0 | 0 | 0 | 0 | 0 | 0 | 0 | 0 | 0 | 0 | 0 | 0 | 1.1205 | 2.7358 | 4.8905 | 7.5486 | 13.5888 | 19.689 | 25.8687 | 32.0865 | 38.8076 | 46.5614 | 55.3877 | 65.3648 | 76.5995 | 89.2936 | 103.7278 | 119.9764 | 138.4377 | 158.9224 | 182.0246 | 207.8082 | 236.631 | 268.6563 | 304.3041 | 343.776 | 387.6695 | 436.4434 | 490.7843 | 551.0217 | 617.9233 | 691.8648 | 773.6234 | 862.8013 | 960.6174 | 1067.4371 | 1183.2278
Compression ignition - Diesel | 76341.0682 | 80620.9404 | 82776.8829 | 87173.4808 | 91432.8068 | 95246.6214 | 97611.9859 | 104058.3459 | 103904.0803 | 103329.4018 | 105905.7968 | 107512.6848 | 105515.9241 | 105913.0988 | 109318.3361 | 111884.2923 | 114548.5796 | 117820.9149 | 120915.8746 | 123549.8069 | 125375.4468 | 126881.4381 | 128189.4804 | 129550.8004 | 130853.6969 | 131906.6516 | 132859.8863 | 133796.0175 | 134555.2203 | 135151.4365 | 135558.272 | 135738.8593 | 135638.2865 | 135136.1945 | 134383.4811 | 133406.1175 | 132211.4774 | 130900.8333 | 129497.1473 | 128075.4206 | 126684.0581 | 125461.0009 | 124370.022 | 123477.9243 | 122769.8048 | 122284.7131 | 121970.1178 | 121794.6472 | 121740.3559 | 121732.9568 | 121772.5264
Compression ignition - Gasoline (HCCI) | 0 | 0 | 0 | 0 | 0 | 0 | 0 | 0 | 0 | 0 | 0 | 0 | 0 | 0 | 0 | 0 | 0.004469 | 0.012048 | 0.03294 | 0.065093 | 0.10252 | 0.16423 | 0.2606 | 0.38459 | 0.55967 | 0.79679 | 1.1075 | 1.5151 | 2.0568 | 2.7787 | 3.7406 | 4.9653 | 6.5801 | 8.5794 | 11.2361 | 14.7837 | 19.5048 | 25.6261 | 33.6269 | 44.1267 | 57.9179 | 76.045 | 100.0291 | 131.4713 | 172.5113 | 225.62 | 294.1335 | 380.972 | 490.5831 | 627.4185 | 795.798
Low-T combustion | 0 | 0 | 0 | 0 | 0 | 0 | 0 | 0 | 0 | 0 | 0 | 0 | 0 | 0 | 0 | 0 | 0 | 0 | 0 | 0 | 0 | 0 | 0 | 0 | 0 | 0 | 0 | 0 | 0 | 0 | 0 | 0 | 0 | 0 | 0 | 0 | 0 | 0 | 0 | 0 | 0 | 0 | 0 | 0 | 0 | 0 | 0 | 0 | 0 | 0 | 0
Plug-in Hybrid ICE | 0 | 0 | 0 | 0 | 0 | 0 | 0 | 0 | 0 | 0 | 0 | 0 | 0 | 0 | 0 | 0 | 36.435 | 95.1833 | 175.521 | 275.8564 | 570.8803 | 964.3814 | 1423.7411 | 1932.6215 | 2528.3051 | 3257.2627 | 4110.7752 | 5078.0633 | 6150.0244 | 7320.0081 | 8592.6925 | 9970.2256 | 11472.5952 | 13069.6741 | 14782.3807 | 16590.1462 | 18478.1408 | 20417.8161 | 22377.3923 | 24305.2238 | 26169.3652 | 27923.8257 | 29529.7217 | 30955.9042 | 32207.6316 | 33273.3053 | 34161.5943 | 34856.8784 | 35393.5028 | 35799.7374 | 36089.564
Spark ignition - LPG | 0 | 0 | 0 | 0 | 0 | 0 | 0 | 0 | 0 | 0 | 0 | 0 | 0 | 0 | 0 | 0 | 0 | 0 | 0 | 0 | 0 | 0 | 0 | 0 | 0 | 0 | 0 | 0 | 0 | 0 | 0 | 0 | 0 | 0 | 0 | 0 | 0 | 0 | 0 | 0 | 0 | 0 | 0 | 0 | 0 | 0 | 0 | 0 | 0 | 0 | 0
Spark ignition - Gasoline | 0 | 0 | 0 | 0 | 0 | 0 | 0 | 0 | 0 | 0 | 0 | 0 | 0 | 0 | 0 | 0 | 3.449 | 8.623 | 15.7066 | 24.5791 | 51.4392 | 87.0771 | 128.4078 | 173.9405 | 227.1038 | 292.3271 | 368.9179 | 455.9458 | 552.6551 | 658.6467 | 774.388 | 900.2107 | 1038.0945 | 1185.5439 | 1344.3295 | 1513.2164 | 1690.4329 | 1874.0498 | 2060.6653 | 2246.2862 | 2427.337 | 2600.0892 | 2760.4648 | 2906.073 | 3036.7555 | 3151.8112 | 3251.4525 | 3334.5964 | 3403.9918 | 3462.6754 | 3511.5276
Spark ignition - Natural gas | 0 | 0 | 0 | 0 | 0 | 0 | 0 | 0 | 0 | 0 | 0 | 0 | 0 | 0 | 0 | 0 | 0 | 0 | 0 | 0 | 0 | 0 | 0 | 0 | 0 | 0 | 0 | 0 | 0 | 0 | 0 | 0 | 0 | 0 | 0 | 0 | 0 | 0 | 0 | 0 | 0 | 0 | 0 | 0 | 0 | 0 | 0 | 0 | 0 | 0 | 0
Spark ignition - Ethanol (FFV) | 0 | 0 | 0 | 0 | 0 | 0 | 0 | 0 | 0 | 0 | 0 | 0 | 0 | 0 | 0 | 0 | 0 | 0 | 0 | 0 | 0 | 0 | 0 | 0 | 0 | 0 | 0 | 0 | 0 | 0 | 0 | 0 | 0 | 0 | 0 | 0 | 0 | 0 | 0 | 0 | 0 | 0 | 0 | 0 | 0 | 0 | 0 | 0 | 0 | 0 | 0
Compression ignition - Diesel | 0 | 0 | 0 | 0 | 0 | 0 | 0 | 0 | 0 | 0 | 0 | 0 | 0 | 0 | 0 | 0 | 32.986 | 86.5603 | 159.8143 | 251.2774 | 519.4411 | 877.3044 | 1295.3333 | 1758.6809 | 2301.2013 | 2964.9355 | 3741.8573 | 4622.1175 | 5597.3693 | 6661.3614 | 7818.3045 | 9070.0148 | 10434.5006 | 11884.1302 | 13438.0512 | 15076.9297 | 16787.7079 | 18543.7663 | 20316.727 | 22058.9376 | 23742.0282 | 25323.7364 | 26769.2569 | 28049.8312 | 29170.8761 | 30121.4941 | 30910.1417 | 31522.2821 | 31989.5109 | 32337.062 | 32578.0364
Compression ignition - Gasoline (HCCI) | 0 | 0 | 0 | 0 | 0 | 0 | 0 | 0 | 0 | 0 | 0 | 0 | 0 | 0 | 0 | 0 | 0 | 0 | 0 | 0 | 0 | 0 | 0 | 0 | 0 | 0 | 0 | 0 | 0 | 0 | 0 | 0 | 0 | 0 | 0 | 0 | 0 | 0 | 0 | 0 | 0 | 0 | 0 | 0 | 0 | 0 | 0 | 0 | 0 | 0 | 0
Low-T combustion | 0 | 0 | 0 | 0 | 0 | 0 | 0 | 0 | 0 | 0 | 0 | 0 | 0 | 0 | 0 | 0 | 0 | 0 | 0 | 0 | 0 | 0 | 0 | 0 | 0 | 0 | 0 | 0 | 0 | 0 | 0 | 0 | 0 | 0 | 0 | 0 | 0 | 0 | 0 | 0 | 0 | 0 | 0 | 0 | 0 | 0 | 0 | 0 | 0 | 0 | 0
Electric Battery with/without range extender | 11.3954 | 12.621 | 13.0203 | 13.1022 | 16.7541 | 16.4383 | 16.4726 | 16.5885 | 15.7757 | 16.4906 | 16.7517 | 20.1486 | 34.6856 | 50.4612 | 71.2216 | 93.9338 | 115.7363 | 145.8493 | 182.2156 | 223.7358 | 611.6575 | 957.425 | 1241.2776 | 1472.9503 | 1712.1435 | 2011.7157 | 2375.583 | 2809.6161 | 3323.3339 | 3930.8866 | 4656.3234 | 5518.7202 | 6543.9091 | 7721.1069 | 9067.6424 | 10579.8678 | 12250.6691 | 14071.2151 | 16010.9028 | 18043.5354 | 20145.9527 | 22305.2197 | 24506.754 | 26727.026 | 28980.8132 | 31275.8819 | 33599.6648 | 35939.9144 | 38310.7046 | 40739.0291 | 43211.3284
Pure Electric | 11.3954 | 12.621 | 13.0203 | 13.1022 | 16.7541 | 16.4383 | 16.4726 | 16.5885 | 15.7757 | 16.4906 | 16.7517 | 20.1486 | 34.6856 | 50.4612 | 71.2216 | 93.9338 | 115.7318 | 145.8293 | 182.1616 | 223.5916 | 610.4915 | 954.4407 | 1235.3247 | 1462.2211 | 1692.5121 | 1974.064 | 2304.5296 | 2681.6206 | 3104.5816 | 3576.4272 | 4107.8957 | 4706.5442 | 5387.4931 | 6140.1889 | 6977.0634 | 7898.5194 | 8902.5313 | 9989.3621 | 11139.6235 | 12341.9712 | 13584.7902 | 14865.5384 | 16177.4986 | 17505.4968 | 18862.6492 | 20259.1034 | 21681.6269 | 23125.584 | 24595.6648 | 26111.7275 | 27668.9725
Electric with range extender - Gasoline | 0 | 0 | 0 | 0 | 0 | 0 | 0 | 0 | 0 | 0 | 0 | 0 | 0 | 0 | 0 | 0 | 0.004469 | 0.019955 | 0.053951 | 0.14414 | 1.166 | 2.9843 | 5.9529 | 10.7292 | 19.6314 | 37.6518 | 71.0534 | 127.9954 | 218.7523 | 354.4594 | 548.4277 | 812.176 | 1156.416 | 1580.9181 | 2090.579 | 2681.3484 | 3348.1378 | 4081.853 | 4871.2793 | 5701.5643 | 6561.1625 | 7439.6814 | 8329.2554 | 9221.5292 | 10118.164 | 11016.7785 | 11918.0379 | 12814.3304 | 13715.0398 | 14627.3016 | 15542.356
Electric with range extender - Diesel | 0 | 0 | 0 | 0 | 0 | 0 | 0 | 0 | 0 | 0 | 0 | 0 | 0 | 0 | 0 | 0 | 0 | 0 | 0 | 0 | 0 | 0 | 0 | 0 | 0 | 0 | 0 | 0 | 0 | 0 | 0 | 0 | 0 | 0 | 0 | 0 | 0 | 0 | 0 | 0 | 0 | 0 | 0 | 0 | 0 | 0 | 0 | 0 | 0 | 0 | 0
Electric with range extender - Natural gas | 0 | 0 | 0 | 0 | 0 | 0 | 0 | 0 | 0 | 0 | 0 | 0 | 0 | 0 | 0 | 0 | 0 | 0 | 0 | 0 | 0 | 0 | 0 | 0 | 0 | 0 | 0 | 0 | 0 | 0 | 0 | 0 | 0 | 0 | 0 | 0 | 0 | 0 | 0 | 0 | 0 | 0 | 0 | 0 | 0 | 0 | 0 | 0 | 0 | 0 | 0
Electric - Fuel cell | 0 | 0 | 0 | 0 | 0 | 0 | 0 | 0 | 0 | 0 | 0 | 0 | 0 | 0 | 0 | 0 | 0.30022 | 0.76588 | 1.3967 | 2.1633 | 4.6733 | 5.0768 | 5.1141 | 5.0664 | 4.9628 | 4.7595 | 4.4915 | 4.1674 | 3.8071 | 3.8393 | 10.5504 | 27.8536 | 57.3603 | 99.8953 | 156.4903 | 227.6342 | 313.3845 | 413.9999 | 528.9396 | 657.5952 | 800.0448 | 957.0357 | 1129.0508 | 1316.1341 | 1518.8625 | 1737.942 | 1971.7544 | 2219.8735 | 2482.5406 | 2760.6532 | 3048.9405
Fuel cell - Hydrogen | 0 | 0 | 0 | 0 | 0 | 0 | 0 | 0 | 0 | 0 | 0 | 0 | 0 | 0 | 0 | 0 | 0.016509 | 0.049486 | 0.10901 | 0.1965 | 0.76874 | 0.86537 | 0.89188 | 0.90119 | 0.89968 | 0.8857 | 0.86518 | 0.834 | 0.80509 | 0.955 | 4.3098 | 13.4159 | 30.0052 | 55.3868 | 91.0372 | 138.1917 | 197.7462 | 270.8092 | 357.712 | 458.6313 | 574.1871 | 705.5612 | 853.311 | 1017.7717 | 1199.5198 | 1399.2064 | 1615.1294 | 1846.9129 | 2094.3966 | 2358.077 | 2633.1368
Fuel cell - Methanol | 0 | 0 | 0 | 0 | 0 | 0 | 0 | 0 | 0 | 0 | 0 | 0 | 0 | 0 | 0 | 0 | 0.28372 | 0.71639 | 1.2877 | 1.9668 | 3.9046 | 4.2114 | 4.2222 | 4.1652 | 4.0631 | 3.8738 | 3.6263 | 3.3334 | 3.002 | 2.8843 | 6.2406 | 14.4377 | 27.3551 | 44.5085 | 65.4531 | 89.4425 | 115.6382 | 143.1906 | 171.2276 | 198.964 | 225.8577 | 251.4745 | 275.7398 | 298.3624 | 319.3427 | 338.7356 | 356.625 | 372.9606 | 388.144 | 402.5762 | 415.8037
Heavy goods vehicles - Domestic | 1087092.304 | 1104189.1511 | 1129547.8509 | 1127821.9958 | 1200402.4429 | 1226104.476 | 1252212.4948 | 1298091.6833 | 1276122.4938 | 1159024.1708 | 1173393.3059 | 1165428.2331 | 1110888.7334 | 1105567.5825 | 1105982.6897 | 1143331.6759 | 1203857.3538 | 1253181.1815 | 1290842.561 | 1317921.956 | 1337636.7434 | 1355385.5883 | 1371135.2031 | 1387048.6969 | 1401190.8874 | 1415044.5216 | 1429206.2905 | 1443371.5457 | 1457678.1425 | 1472208.938 | 1486659.7964 | 1500804.2306 | 1515922.3562 | 1529740.0227 | 1543744.8627 | 1557669.4267 | 1571747.7449 | 1585896.0035 | 1600498.0336 | 1614865.7304 | 1629254.0686 | 1644705.1078 | 1660681.986 | 1676597.9605 | 1693353.1372 | 1710242.1465 | 1726894.6087 | 1743468.5046 | 1760242.0117 | 1776962.0874 | 1794106.1252
Internal combustion engine | 1087092.304 | 1104189.1511 | 1129547.8509 | 1127821.9958 | 1200402.4429 | 1226104.476 | 1252212.4948 | 1298091.6833 | 1276122.4938 | 1159024.1708 | 1173393.3059 | 1165428.2331 | 1110888.7334 | 1105567.5825 | 1105982.6897 | 1143331.6759 | 1203853.97 | 1253173.4696 | 1290828.4353 | 1317899.5622 | 1337603.9244 | 1355352.6316 | 1371102.3364 | 1387016.0256 | 1401158.6248 | 1415012.7763 | 1429175.2899 | 1443342.1585 | 1457649.7268 | 1472163.29 | 1486410.4734 | 1500004.5914 | 1514164.7654 | 1526576.6547 | 1538674.6009 | 1550176.8326 | 1561270.3382 | 1571866.6804 | 1582359.0667 | 1592096.0312 | 1601345.325 | 1611144.8923 | 1620943.8341 | 1630187.9537 | 1639758.8855 | 1648950.8222 | 1657490.7848 | 1665480.8188 | 1673282.6907 | 1680660.2521 | 1688181.546
Compression ignition - Diesel | 1087092.304 | 1104189.1511 | 1129547.8509 | 1127821.9958 | 1200402.4429 | 1226104.476 | 1252212.4948 | 1298091.6833 | 1276122.4938 | 1159024.1708 | 1173393.3059 | 1165428.2331 | 1110888.7334 | 1105567.5825 | 1105982.6897 | 1143331.6759 | 1203835.3397 | 1253132.9832 | 1290760.5403 | 1317798.4004 | 1337462.8346 | 1355159.9536 | 1370845.16 | 1386679.4315 | 1400724.0153 | 1414455.3554 | 1428462.816 | 1442437.8777 | 1456505.8232 | 1470725.6727 | 1484615.5213 | 1497769.6217 | 1511377.1084 | 1523098.4617 | 1534326.1724 | 1544741.4423 | 1554473.8128 | 1563364.0364 | 1571703.4168 | 1578758.7653 | 1584638.9511 | 1590256.5958 | 1594851.8359 | 1597717.5643 | 1599418.9402 | 1599080.258 | 1596108.9897 | 1590419.6628 | 1581994.1937 | 1570474.8673 | 1556039.5261
Compression ignition - Gasoline (HCCI) | 0 | 0 | 0 | 0 | 0 | 0 | 0 | 0 | 0 | 0 | 0 | 0 | 0 | 0 | 0 | 0 | 1.3184 | 2.9084 | 4.5078 | 7.4559 | 11.1026 | 16.6787 | 24.4175 | 34.6247 | 47.7071 | 65.8579 | 89.3677 | 119.883 | 160.0123 | 212.3856 | 275.7762 | 355.6146 | 461.1223 | 600.1816 | 780.64 | 1012.0241 | 1304.7238 | 1680.32 | 2164.7154 | 2782.2917 | 3571.7815 | 4572.0691 | 5838.4253 | 7413.527 | 9375.5794 | 11775.6066 | 14694.054 | 18175.9068 | 22304.759 | 27093.1456 | 32609.1338
Compression ignition - Natural gas | 0 | 0 | 0 | 0 | 0 | 0 | 0 | 0 | 0 | 0 | 0 | 0 | 0 | 0 | 0 | 0 | 16.9587 | 36.8267 | 61.0316 | 89.7362 | 124.1171 | 167.1611 | 218.4577 | 280.2098 | 354.0184 | 443.5276 | 554.1053 | 686.5959 | 847.0288 | 1036.2114 | 1259.5493 | 1528.2863 | 1853.559 | 2240.5846 | 2707.9676 | 3271.5468 | 3953.8924 | 4773.6433 | 5762.1351 | 6938.4121 | 8351.9457 | 10028.0443 | 12023.7901 | 14363.3651 | 17138.4447 | 20364.5726 | 24118.6841 | 28425.8291 | 33385.7562 | 39006.8488 | 45400.1091
Low-T combustion | 0 | 0 | 0 | 0 | 0 | 0 | 0 | 0 | 0 | 0 | 0 | 0 | 0 | 0 | 0 | 0 | 0.35315 | 0.7514 | 2.3557 | 3.9697 | 5.8701 | 8.8382 | 14.3013 | 21.7597 | 32.884 | 48.0354 | 69.0009 | 97.8018 | 136.8625 | 189.0202 | 259.6266 | 351.0688 | 472.9757 | 637.4267 | 859.8208 | 1151.8194 | 1537.9092 | 2048.6808 | 2728.7994 | 3616.5622 | 4782.6467 | 6288.1832 | 8229.7828 | 10693.4973 | 13825.9211 | 17730.3849 | 22569.0569 | 28459.42 | 35597.9817 | 44085.3905 | 54132.777
Electric Battery with/without range extender | 0 | 0 | 0 | 0 | 0 | 0 | 0 | 0 | 0 | 0 | 0 | 0 | 0 | 0 | 0 | 0 | 0 | 0 | 0.41271 | 1.2272 | 2.4758 | 2.6079 | 2.6031 | 2.5951 | 2.5747 | 2.7207 | 2.846 | 3.3638 | 5.318 | 25.6092 | 107.7612 | 277.2548 | 552.3544 | 945.1273 | 1473.6913 | 2145.7866 | 2974.2438 | 3961.0409 | 5110.2088 | 6412.2895 | 7862.9117 | 9458.5172 | 11210.2516 | 13116.3427 | 15174.5265 | 17386.5468 | 19729.8587 | 22208.8908 | 24805.914 | 27514.9306 | 30310.4432
Pure Electric | 0 | 0 | 0 | 0 | 0 | 0 | 0 | 0 | 0 | 0 | 0 | 0 | 0 | 0 | 0 | 0 | 0 | 0 | 0 | 0 | 0 | 0 | 0 | 0 | 0 | 0 | 0 | 0 | 0 | 0 | 0 | 0 | 0 | 0 | 0 | 0 | 0 | 0 | 0 | 0 | 0 | 0 | 0 | 0 | 0 | 0 | 0 | 0 | 0 | 0 | 0
Electric with range extender - Gasoline | 0 | 0 | 0 | 0 | 0 | 0 | 0 | 0 | 0 | 0 | 0 | 0 | 0 | 0 | 0 | 0 | 0 | 0 | 0 | 0 | 0 | 0 | 0 | 0 | 0 | 0 | 0 | 0 | 0 | 0 | 0 | 0 | 0 | 0 | 0 | 0 | 0 | 0 | 0 | 0 | 0 | 0 | 0 | 0 | 0 | 0 | 0 | 0 | 0 | 0 | 0
Electric with range extender - Diesel | 0 | 0 | 0 | 0 | 0 | 0 | 0 | 0 | 0 | 0 | 0 | 0 | 0 | 0 | 0 | 0 | 0 | 0 | 0.41271 | 1.2272 | 2.4758 | 2.6079 | 2.6031 | 2.5951 | 2.5747 | 2.7207 | 2.846 | 3.3638 | 5.318 | 25.6092 | 107.7612 | 277.2548 | 552.3544 | 945.1273 | 1473.6913 | 2145.7866 | 2974.2438 | 3961.0409 | 5110.2088 | 6412.2895 | 7862.9117 | 9458.5172 | 11210.2516 | 13116.3427 | 15174.5265 | 17386.5468 | 19729.8587 | 22208.8908 | 24805.914 | 27514.9306 | 30310.4432
Electric with range extender - Natural gas | 0 | 0 | 0 | 0 | 0 | 0 | 0 | 0 | 0 | 0 | 0 | 0 | 0 | 0 | 0 | 0 | 0 | 0 | 0 | 0 | 0 | 0 | 0 | 0 | 0 | 0 | 0 | 0 | 0 | 0 | 0 | 0 | 0 | 0 | 0 | 0 | 0 | 0 | 0 | 0 | 0 | 0 | 0 | 0 | 0 | 0 | 0 | 0 | 0 | 0 | 0
Electric - Fuel cell | 0 | 0 | 0 | 0 | 0 | 0 | 0 | 0 | 0 | 0 | 0 | 0 | 0 | 0 | 0 | 0 | 3.3838 | 7.7119 | 13.713 | 21.1666 | 30.3432 | 30.3488 | 30.2636 | 30.0762 | 29.6879 | 29.0246 | 28.1546 | 26.0233 | 23.0977 | 20.0388 | 141.5618 | 522.3844 | 1205.2364 | 2218.2407 | 3596.5705 | 5346.8074 | 7503.1628 | 10068.2822 | 13028.7582 | 16357.4097 | 20045.8319 | 24101.6984 | 28527.9004 | 33293.6641 | 38419.7253 | 43904.7775 | 49673.9652 | 55778.7951 | 62153.407 | 68786.9047 | 75614.136
Fuel cell - Hydrogen | 0 | 0 | 0 | 0 | 0 | 0 | 0 | 0 | 0 | 0 | 0 | 0 | 0 | 0 | 0 | 0 | 0 | 0 | 0 | 0.41259 | 1.2285 | 1.228 | 1.227 | 1.2235 | 1.2166 | 1.198 | 1.1701 | 1.1343 | 1.0929 | 1.0479 | 59.1081 | 253.8858 | 629.3614 | 1222.6673 | 2078.6669 | 3226.1296 | 4712.426 | 6566.6309 | 8792.8292 | 11396.8534 | 14380.5737 | 17775.7959 | 21582.1673 | 25783.2881 | 30390.1017 | 35415.3746 | 40768.5164 | 46499.2517 | 52535.1339 | 58867.6321 | 65414.3517
Fuel cell - Methanol | 0 | 0 | 0 | 0 | 0 | 0 | 0 | 0 | 0 | 0 | 0 | 0 | 0 | 0 | 0 | 0 | 3.3838 | 7.7119 | 13.713 | 20.754 | 29.1147 | 29.1208 | 29.0365 | 28.8527 | 28.4713 | 27.8266 | 26.9845 | 24.889 | 22.0048 | 18.9909 | 82.4538 | 268.4986 | 575.875 | 995.5734 | 1517.9036 | 2120.6779 | 2790.7368 | 3501.6513 | 4235.929 | 4960.5564 | 5665.2582 | 6325.9025 | 6945.733 | 7510.376 | 8029.6236 | 8489.4029 | 8905.4489 | 9279.5434 | 9618.2731 | 9919.2726 | 10199.7843
Heavy goods vehicles - International | 390353.8011 | 415287.2741 | 438585.763 | 445392.0208 | 513297.8068 | 529826.1895 | 558526.3511 | 578206.6419 | 568537.8572 | 501829.996 | 536828.8032 | 534150.5893 | 534559.5133 | 565501.0358 | 570532.0373 | 579322.0961 | 607907.7572 | 634069.9274 | 655328.0951 | 671582.1636 | 683926.8509 | 694656.1577 | 703908.1866 | 712581.8198 | 720889.4116 | 728659.6572 | 736754.2879 | 745001.2658 | 753328.2783 | 761783.8618 | 770607.2561 | 779107.0974 | 787859.0168 | 795958.169 | 804181.9546 | 812585.2217 | 821237.4975 | 830192.222 | 839420.3524 | 848890.5396 | 858688.5973 | 868851.2651 | 879568.5392 | 890554.5482 | 901701.5739 | 913017.9741 | 924546.7966 | 936195.47 | 948049.5157 | 960024.1671 | 972296.2225
Internal combustion engine | 390353.8011 | 415287.2741 | 438585.763 | 445392.0208 | 513297.8068 | 529826.1895 | 558526.3511 | 578206.6419 | 568537.8572 | 501829.996 | 536828.8032 | 534150.5893 | 534559.5133 | 565501.0358 | 570532.0373 | 579322.0961 | 607905.3935 | 634065.1915 | 655318.6132 | 671566.7733 | 683903.2245 | 694632.6828 | 703885.0089 | 712560.2994 | 720872.8982 | 728648.0489 | 736746.1282 | 744997.3091 | 753325.9197 | 761762.6551 | 770355.0992 | 778227.0723 | 785918.1418 | 792498.0781 | 798778.4609 | 804823.2545 | 810732.4167 | 816601.9625 | 822482.912 | 828338.4583 | 834248.3794 | 840196.6071 | 846372.4487 | 852491.6187 | 858454.5804 | 864245.3073 | 869954.5584 | 875457.2262 | 880944.8559 | 886280.4894 | 891596.0014
Compression ignition - Diesel | 390353.8011 | 415287.2741 | 438585.763 | 445392.0208 | 513297.8068 | 529826.1895 | 558526.3511 | 578206.6419 | 568537.8572 | 501829.996 | 536828.8032 | 534150.5893 | 534559.5133 | 565501.0358 | 570532.0373 | 579322.0961 | 607892.3915 | 634033.1996 | 655262.9369 | 671482.7581 | 683784.0003 | 694471.544 | 703674.2788 | 712286.7036 | 720529.2195 | 728217.0168 | 736200.8613 | 744317.9883 | 752483.1607 | 760712.4101 | 769052.0529 | 776606.5425 | 783903.9139 | 789997.8234 | 795679.0494 | 800996.7207 | 806001.474 | 810749.6646 | 815237.684 | 819346.1314 | 823087.9251 | 826366.9989 | 829267.045 | 831372.4243 | 832469.8064 | 832390.1961 | 831084.5134 | 828291.3923 | 824043.8926 | 818113.9662 | 810555.6566
Compression ignition - Gasoline (HCCI) | 0 | 0 | 0 | 0 | 0 | 0 | 0 | 0 | 0 | 0 | 0 | 0 | 0 | 0 | 0 | 0 | 0 | 0 | 1.1863 | 2.3698 | 4.7395 | 7.0956 | 10.6095 | 16.425 | 24.5087 | 37.1488 | 53.3854 | 74.2375 | 99.8303 | 134.61 | 178.4646 | 233.9061 | 308.8816 | 399.3591 | 514.4893 | 658.3536 | 844.1959 | 1082.2694 | 1381.9828 | 1760.6215 | 2244.5278 | 2849.0197 | 3599.8072 | 4532.1352 | 5672.2063 | 7059.8543 | 8724.5491 | 10709.0001 | 13029.6337 | 15701.9387 | 18718.4623
Compression ignition - Natural gas | 0 | 0 | 0 | 0 | 0 | 0 | 0 | 0 | 0 | 0 | 0 | 0 | 0 | 0 | 0 | 0 | 13.002 | 31.9919 | 54.4899 | 81.6455 | 113.2987 | 150.4869 | 194.1973 | 248.8942 | 305.0439 | 371.6471 | 453.374 | 545.7504 | 656.8813 | 793.409 | 956.9669 | 1156.5349 | 1389.3681 | 1671.4695 | 2010.0311 | 2409.3763 | 2883.6634 | 3445.8856 | 4119.9755 | 4928.8406 | 5894.8873 | 7035.7222 | 8393.3044 | 9992.876 | 11857.5551 | 14018.9473 | 16507.4916 | 19354.9609 | 22610.3595 | 26296.9999 | 30469.4016
Low-T combustion | 0 | 0 | 0 | 0 | 0 | 0 | 0 | 0 | 0 | 0 | 0 | 0 | 0 | 0 | 0 | 0 | 0 | 0 | 0 | 0 | 1.1861 | 3.5562 | 5.9233 | 8.2766 | 14.1261 | 22.2362 | 38.5075 | 59.3329 | 86.0475 | 122.2259 | 167.6148 | 230.0888 | 315.9782 | 429.426 | 574.891 | 758.8038 | 1003.0834 | 1324.1428 | 1743.2697 | 2302.8648 | 3021.0392 | 3944.8664 | 5112.2921 | 6594.1832 | 8455.0126 | 10776.3095 | 13638.0043 | 17101.8729 | 21260.97 | 26167.5845 | 31852.4809
Electric Battery with/without range extender | 0 | 0 | 0 | 0 | 0 | 0 | 0 | 0 | 0 | 0 | 0 | 0 | 0 | 0 | 0 | 0 | 0 | 0 | 0 | 0 | 0 | 0 | 0 | 0 | 0 | 0 | 0 | 0 | 2.3586 | 21.2067 | 100.1589 | 266.2137 | 526.1754 | 890.9551 | 1349.8838 | 1905.618 | 2566.3338 | 3303.3443 | 4125.4149 | 5024.1362 | 5990.5808 | 7036.8594 | 8176.2991 | 9407.9922 | 10724.2416 | 12133.0687 | 13618.1602 | 15173.0571 | 16788.084 | 18470.7436 | 20240.549
Pure Electric | 0 | 0 | 0 | 0 | 0 | 0 | 0 | 0 | 0 | 0 | 0 | 0 | 0 | 0 | 0 | 0 | 0 | 0 | 0 | 0 | 0 | 0 | 0 | 0 | 0 | 0 | 0 | 0 | 0 | 0 | 0 | 0 | 0 | 0 | 0 | 0 | 0 | 0 | 0 | 0 | 0 | 0 | 0 | 0 | 0 | 0 | 0 | 0 | 0 | 0 | 0
Electric with range extender - Gasoline | 0 | 0 | 0 | 0 | 0 | 0 | 0 | 0 | 0 | 0 | 0 | 0 | 0 | 0 | 0 | 0 | 0 | 0 | 0 | 0 | 0 | 0 | 0 | 0 | 0 | 0 | 0 | 0 | 0 | 0 | 0 | 0 | 0 | 0 | 0 | 0 | 0 | 0 | 0 | 0 | 0 | 0 | 0 | 0 | 0 | 0 | 0 | 0 | 0 | 0 | 0
Electric with range extender - Diesel | 0 | 0 | 0 | 0 | 0 | 0 | 0 | 0 | 0 | 0 | 0 | 0 | 0 | 0 | 0 | 0 | 0 | 0 | 0 | 0 | 0 | 0 | 0 | 0 | 0 | 0 | 0 | 0 | 2.3586 | 21.2067 | 100.1589 | 266.2137 | 526.1754 | 890.9551 | 1349.8838 | 1905.618 | 2566.3338 | 3303.3443 | 4125.4149 | 5024.1362 | 5990.5808 | 7036.8594 | 8176.2991 | 9407.9922 | 10724.2416 | 12133.0687 | 13618.1602 | 15173.0571 | 16788.084 | 18470.7436 | 20240.549
Electric with range extender - Natural gas | 0 | 0 | 0 | 0 | 0 | 0 | 0 | 0 | 0 | 0 | 0 | 0 | 0 | 0 | 0 | 0 | 0 | 0 | 0 | 0 | 0 | 0 | 0 | 0 | 0 | 0 | 0 | 0 | 0 | 0 | 0 | 0 | 0 | 0 | 0 | 0 | 0 | 0 | 0 | 0 | 0 | 0 | 0 | 0 | 0 | 0 | 0 | 0 | 0 | 0 | 0
Electric - Fuel cell | 0 | 0 | 0 | 0 | 0 | 0 | 0 | 0 | 0 | 0 | 0 | 0 | 0 | 0 | 0 | 0 | 2.3638 | 4.7359 | 9.482 | 15.3902 | 23.6264 | 23.4749 | 23.1776 | 21.5204 | 16.5134 | 11.6083 | 8.1597 | 3.9567 | 0 | 0 | 151.998 | 613.8114 | 1414.6996 | 2569.1358 | 4053.6099 | 5856.3492 | 7938.7471 | 10286.9152 | 12812.0254 | 15527.9451 | 18449.6371 | 21617.7987 | 25019.7914 | 28654.9373 | 32522.7519 | 36639.5981 | 40974.0781 | 45565.1867 | 50316.5758 | 55272.9341 | 60459.6721
Fuel cell - Hydrogen | 0 | 0 | 0 | 0 | 0 | 0 | 0 | 0 | 0 | 0 | 0 | 0 | 0 | 0 | 0 | 0 | 0 | 0 | 0 | 0 | 0 | 0 | 0 | 0 | 0 | 0 | 0 | 0 | 0 | 0 | 69.5202 | 300.4278 | 736.2864 | 1407.6621 | 2327.2064 | 3512.0756 | 4964.1159 | 6698.1333 | 8663.2464 | 10873.7176 | 13339.269 | 16093.1092 | 19121.8447 | 22416.7339 | 25987.2213 | 29827.3284 | 33905.6236 | 38254.4119 | 42779.2981 | 47530.3738 | 52501.2863
Fuel cell - Methanol | 0 | 0 | 0 | 0 | 0 | 0 | 0 | 0 | 0 | 0 | 0 | 0 | 0 | 0 | 0 | 0 | 2.3638 | 4.7359 | 9.482 | 15.3902 | 23.6264 | 23.4749 | 23.1776 | 21.5204 | 16.5134 | 11.6083 | 8.1597 | 3.9567 | 0 | 0 | 82.4778 | 313.3836 | 678.4132 | 1161.4737 | 1726.4035 | 2344.2736 | 2974.6311 | 3588.7819 | 4148.779 | 4654.2275 | 5110.3681 | 5524.6895 | 5897.9467 | 6238.2034 | 6535.5307 | 6812.2697 | 7068.4544 | 7310.7748 | 7537.2777 | 7742.5603 | 7958.3858
Rail, metro and tram
Passenger transport (mio pkm) | 451602.2758 | 454490.0411 | 447799.878 | 444529.3841 | 454157.6772 | 463484.7024 | 477214.0268 | 486365.877 | 505321.4886 | 498194.4008 | 502897.0004 | 512478.0027 | 519793.4286 | 525935.8973 | 534380.0909 | 544261.4889 | 555786.926 | 573305.8619 | 589645.9369 | 605317.6491 | 618966.3197 | 630978.1772 | 642640.7445 | 654861.0998 | 665535.3155 | 679197.6485 | 692943.0869 | 707496.0183 | 720093.6383 | 732333.514 | 744395.0182 | 756730.7025 | 768770.477 | 781043.5639 | 792442.3966 | 804233.289 | 815227.1351 | 825638.3713 | 836486.7438 | 847468.7387 | 858167.1735 | 868983.3055 | 879601.724 | 890530.8847 | 901193.9379 | 912185.2577 | 922460.1133 | 933301.228 | 944477.395 | 955783.7413 | 969401.9691
Conventional passenger trains | 312713.7932 | 308468.8861 | 298123.4853 | 291778.3144 | 292706.5398 | 297286.5049 | 305039.8986 | 307698.457 | 314174.9404 | 300636.4183 | 300906.1894 | 306393.9841 | 311066.9588 | 314916.2344 | 323013.4462 | 328225.0457 | 335371.3592 | 344008.7155 | 352166.2623 | 359326.0711 | 365033.8377 | 369570.2129 | 373131.4264 | 377362.0596 | 381195.4714 | 386017.6025 | 390360.1539 | 394386.744 | 397445.7868 | 400656.0191 | 404261.0692 | 407798.4251 | 410430.0456 | 414283.5453 | 417798.7177 | 421382.8761 | 424661.0367 | 427357.7861 | 430554.3976 | 433929.1389 | 437032.4826 | 440173.5184 | 442989.3775 | 445966.5426 | 448623.9281 | 451469.186 | 453601.7555 | 456278.8846 | 459573.4413 | 462606.6411 | 467109.3969
Compression ignition - Diesel | 94958.0945 | 89488.3625 | 90636.0076 | 90561.0664 | 94453.2231 | 89472.8396 | 92990.8963 | 99552.4663 | 98017.0768 | 88283.4453 | 89161.1563 | 89069.6321 | 93793.0075 | 92979.9973 | 97173.3397 | 98021.6685 | 100499.2798 | 103190.8661 | 105813.3411 | 108114.5203 | 109923.3549 | 111280.2492 | 112340.7746 | 113596.6679 | 114690.8418 | 116039.3761 | 117313.6414 | 118404.1015 | 119006.0961 | 119727.1331 | 120521.7415 | 121039.4989 | 121385.5761 | 122221.4988 | 122860.9939 | 123439.0958 | 123977.9593 | 124020.3669 | 124116.4581 | 124061.6226 | 123822.9624 | 123575.6855 | 123296.3677 | 122985.7095 | 122200.8125 | 121825.6936 | 120915.015 | 119654.0332 | 118502.9083 | 116841.1222 | 116011.8688
Conventional Electric | 217755.6986 | 218980.5236 | 207487.4777 | 201217.248 | 198253.3167 | 207813.6654 | 212049.0023 | 208145.9907 | 216157.8636 | 212352.9731 | 211745.0331 | 217324.352 | 217273.9512 | 221936.237 | 225840.1065 | 230203.3772 | 234872.0794 | 240817.8495 | 246352.9213 | 251211.5508 | 255110.4828 | 258289.9636 | 260790.6518 | 263765.3916 | 266504.6296 | 269978.2264 | 273046.5126 | 275982.6425 | 278439.6906 | 280928.886 | 283739.3277 | 286758.9262 | 289044.4695 | 292062.0465 | 294937.7239 | 297943.7802 | 300683.0774 | 303337.4193 | 306437.9395 | 309867.5163 | 313209.5202 | 316597.833 | 319693.0098 | 322980.8331 | 326423.1156 | 329643.4924 | 332686.7405 | 336624.8513 | 341070.533 | 345765.5189 | 351097.5282
High speed passenger trains | 58796 | 65126 | 68005 | 70661 | 76111 | 80113 | 84315 | 88695 | 97603 | 104100 | 105869.3783 | 108738 | 109804 | 111668 | 110740 | 113673 | 114562.9444 | 119767.0852 | 124611.7419 | 130130.407 | 135587.7723 | 140974.5663 | 147367.7547 | 153478.0902 | 158407.6293 | 165082.4166 | 172616.9225 | 181459.2731 | 189373.4633 | 196842.8981 | 203695.8137 | 210899.3258 | 218674.9024 | 225298.123 | 231343.8963 | 237643.5366 | 243416.182 | 249153.7412 | 254813.5928 | 260395.5088 | 265925.76 | 271486.2091 | 277133.7542 | 282847.8927 | 288539.4729 | 294254.7726 | 299885.0517 | 305395.7854 | 310617.7545 | 316158.8897 | 322466.7436
Metro and tram, urban light rail | 80092.4827 | 80895.155 | 81671.3927 | 82090.0698 | 85340.1374 | 86085.1975 | 87859.1282 | 89972.42 | 93543.5481 | 93457.9824 | 96121.4327 | 97346.0186 | 98922.4698 | 99351.6629 | 100626.6447 | 102363.4431 | 105852.6224 | 109530.0612 | 112867.9326 | 115861.171 | 118344.7097 | 120433.398 | 122141.5634 | 124020.95 | 125932.2148 | 128097.6295 | 129966.0105 | 131650.0013 | 133274.3882 | 134834.5967 | 136438.1353 | 138032.9517 | 139665.5289 | 141461.8956 | 143299.7826 | 145206.8763 | 147149.9164 | 149126.844 | 151118.7534 | 153144.091 | 155208.9309 | 157323.5779 | 159478.5922 | 161716.4494 | 164030.5369 | 166461.299 | 168973.306 | 171626.5581 | 174286.1992 | 177018.2105 | 179825.8286
Freight transport (mio tkm) | 405463.7546 | 388048.3023 | 385983.1926 | 394375.2688 | 419326.3703 | 416024.1805 | 438164.9203 | 452000 | 442763 | 363541 | 393531 | 422097 | 406661 | 406720 | 410824 | 417540 | 413915.7765 | 428265.9765 | 441376.6387 | 452209.9152 | 461581.3397 | 470146.3126 | 478042.7662 | 485218.8626 | 492150.761 | 499181.9624 | 505885.4583 | 512575.9506 | 519211.2986 | 525845.5581 | 532381.5323 | 538232.1007 | 543839.4137 | 549595.8459 | 555308.3891 | 561042.2915 | 566742.4428 | 572579.7762 | 578504.7768 | 584509.2788 | 590601.227 | 596772.4042 | 603092.2005 | 609520.8148 | 615851.3932 | 622317.3113 | 628725.6541 | 635261.6982 | 641693.3101 | 648088.9646 | 654512.1631
Compression ignition - Diesel | 103387.3469 | 99899.2936 | 101876.0277 | 112030.1189 | 124146.6954 | 121499.1961 | 124292.929 | 127363.9634 | 126039.3628 | 105303.7432 | 112231.9013 | 124409.2216 | 121226.6913 | 116797.6781 | 115280.3593 | 112537.4425 | 107371.1908 | 110498.1597 | 110995.238 | 111491.0224 | 111830.8103 | 112489.1113 | 113142.8797 | 114089.4476 | 114881.3645 | 115605.7522 | 116536.2821 | 117079.2588 | 118153.2494 | 119189.1009 | 120482.4509 | 120803.5129 | 121492.2692 | 122616.3783 | 123286.9343 | 124096.2013 | 124999.6439 | 125321.67 | 125868.9337 | 126173.5 | 126448.9502 | 126866.2543 | 127254.6032 | 127408.6471 | 128003.9664 | 127976.1939 | 128252.3077 | 127007.498 | 125715.8575 | 124414.8146 | 122981.0917
Conventional Electric | 302076.4078 | 288149.0087 | 284107.1648 | 282345.1499 | 295179.6748 | 294524.9844 | 313871.9912 | 324636.0366 | 316723.6372 | 258237.2568 | 281299.0987 | 297687.7784 | 285434.3087 | 289922.3219 | 295543.6407 | 305002.5575 | 306544.5857 | 317767.8168 | 330381.4007 | 340718.8928 | 349750.5294 | 357657.2013 | 364899.8866 | 371129.4151 | 377269.3965 | 383576.2102 | 389349.1763 | 395496.6917 | 401058.0492 | 406656.4572 | 411899.0814 | 417428.5877 | 422347.1445 | 426979.4675 | 432021.4548 | 436946.0902 | 441742.799 | 447258.1062 | 452635.8431 | 458335.7788 | 464152.2768 | 469906.15 | 475837.5973 | 482112.1677 | 487847.4268 | 494341.1174 | 500473.3464 | 508254.2002 | 515977.4526 | 523674.15 | 531531.0714
Aviation
Passenger transport (mio pkm) | 1130957.6696 | 1101918.5572 | 1085945.9557 | 1108841.5446 | 1246239.931 | 1342624.9617 | 1392959.3702 | 1518371.3659 | 1515215.4545 | 1438136.0293 | 1425645.2401 | 1502233.6531 | 1517082.8841 | 1556679.8937 | 1623316.4445 | 1695992.923 | 1786905.19 | 1881949.4161 | 1971280.0557 | 2053855.8884 | 2127902.4474 | 2198695.8738 | 2267695.6212 | 2331401.4997 | 2393563.824 | 2452327.9012 | 2508162.8618 | 2562714.757 | 2620246.093 | 2680935.2812 | 2736403.271 | 2791595.5894 | 2849867.3544 | 2899087.4252 | 2951239.3939 | 3000217.4983 | 3052486.2536 | 3110000.2394 | 3161199.7403 | 3213304.8308 | 3268746.7099 | 3324453.0545 | 3385047.2254 | 3443139.9897 | 3501622.7444 | 3557580.6471 | 3620640.136 | 3679363.5215 | 3729115.3218 | 3791748.5373 | 3842546.3385
Domestic | 92291.247 | 91191.3614 | 90645.1168 | 93155.4775 | 97875.0619 | 102013.1742 | 105315.3497 | 110317.5581 | 105683.3251 | 100227.3717 | 101496.7505 | 103148.5648 | 97889.9247 | 92393.9686 | 92761.6069 | 97197.8788 | 102426.9751 | 105643.4552 | 108791.9316 | 111660.3477 | 114258.4875 | 116847.5672 | 119387.4062 | 121604.5629 | 124077.272 | 126909.6941 | 129380.7495 | 131561.1301 | 133953.4321 | 136367.0818 | 138803.2627 | 141209.2837 | 143690.2989 | 146235.9174 | 148933.2665 | 151675.8708 | 154456.7294 | 157286.2871 | 160154.3048 | 163047.8443 | 166067.3196 | 169148.944 | 172340.8773 | 175620.0049 | 178992.3348 | 182455.8094 | 186048.0063 | 189672.1982 | 193332.356 | 197199.4945 | 201012.9231
Conventional engine - kerosene | 92291.247 | 91191.3614 | 90645.1168 | 93155.4775 | 97875.0619 | 102013.1742 | 105315.3497 | 110317.5581 | 105683.3251 | 100227.3717 | 101496.7505 | 103148.5648 | 97889.9247 | 92393.9686 | 92761.6069 | 97197.8788 | 102426.9744 | 105643.4529 | 108791.9242 | 111660.3298 | 114258.452 | 116847.5045 | 119387.2933 | 121604.3712 | 124076.9496 | 126909.1516 | 129379.8863 | 131559.827 | 133951.3286 | 136363.6899 | 138797.7008 | 141200.418 | 143675.3303 | 146209.5648 | 148889.0029 | 151600.8496 | 154332.5119 | 157081.358 | 159785.017 | 162484.6071 | 165200.5702 | 167876.3794 | 170498.0368 | 172943.519 | 175190.5842 | 177084.1136 | 178723.3025 | 179866.868 | 180416.8093 | 180633.6774 | 180378.5144
Open rotor - kerosene | 0 | 0 | 0 | 0 | 0 | 0 | 0 | 0 | 0 | 0 | 0 | 0 | 0 | 0 | 0 | 0 | 0.00078003 | 0.0023486 | 0.0073528 | 0.017908 | 0.035498 | 0.062696 | 0.11294 | 0.1917 | 0.32238 | 0.54252 | 0.86325 | 1.3032 | 2.1035 | 3.392 | 5.5619 | 8.8657 | 14.9686 | 26.3526 | 44.2635 | 75.0212 | 124.2175 | 204.9291 | 369.2877 | 563.2372 | 866.7495 | 1272.5647 | 1842.8405 | 2676.4859 | 3801.7506 | 5371.6958 | 7324.7038 | 9805.3301 | 12915.5467 | 16565.8171 | 20634.4088
Battery electric aircraft (plus range extender) | 0 | 0 | 0 | 0 | 0 | 0 | 0 | 0 | 0 | 0 | 0 | 0 | 0 | 0 | 0 | 0 | 0 | 0 | 0 | 0 | 0 | 0 | 0 | 0 | 0 | 0 | 0 | 0 | 0 | 0 | 0 | 0 | 0 | 0 | 0 | 0 | 0 | 0 | 0 | 0 | 0 | 0 | 0 | 0 | 0 | 0 | 0 | 0 | 0 | 0 | 0
Fuel cell electric aircraft | 0 | 0 | 0 | 0 | 0 | 0 | 0 | 0 | 0 | 0 | 0 | 0 | 0 | 0 | 0 | 0 | 0 | 0 | 0 | 0 | 0 | 0 | 0 | 0 | 0 | 0 | 0 | 0 | 0 | 0 | 0 | 0 | 0 | 0 | 0 | 0 | 0 | 0 | 0 | 0 | 0 | 0 | 0 | 0 | 0 | 0 | 0 | 0 | 0 | 0 | 0
International - Intra-EU | 367222.253 | 364300.1386 | 356802.3832 | 372391.0225 | 397836.4381 | 427885.3258 | 446704.1503 | 464828.4419 | 457093.9368 | 423949.6026 | 437227.8502 | 475752.2733 | 474017.7995 | 488888.5726 | 516633.6663 | 551807.5853 | 604544.4742 | 630597.2464 | 656061.1519 | 678954.9755 | 699402.3679 | 719751.701 | 741318.1922 | 759613.5329 | 778615.416 | 800829.841 | 821587.5856 | 842107.957 | 862328.4708 | 882469.6931 | 901402.5573 | 920260.112 | 939972.4688 | 957318.3049 | 975302.5036 | 992621.1554 | 1010622.3801 | 1029848.2602 | 1047702.9769 | 1065754.9881 | 1084661.0394 | 1103762.2841 | 1124048.369 | 1143940.7639 | 1163983.3123 | 1183411.0278 | 1204406.2244 | 1224259.6226 | 1241825.583 | 1262648.2374 | 1280340.5689
Conventional engine - kerosene | 367222.253 | 364300.1386 | 356802.3832 | 372391.0225 | 397836.4381 | 427885.3258 | 446704.1503 | 464828.4419 | 457093.9368 | 423949.6026 | 437227.8502 | 475752.2733 | 474017.7995 | 488888.5726 | 516633.6663 | 551807.5853 | 604544.4742 | 630597.2464 | 656061.1519 | 678954.9755 | 699402.3679 | 719751.701 | 741318.1922 | 759613.5329 | 778615.416 | 800829.841 | 821587.5856 | 842107.957 | 862328.4708 | 882469.6931 | 901402.5573 | 920260.112 | 939972.4688 | 957318.3049 | 975302.5035 | 992621.1547 | 1010622.3764 | 1029848.24 | 1047702.8641 | 1065754.5423 | 1084659.3058 | 1103755.7145 | 1124025.579 | 1143869.2354 | 1163779.1438 | 1182873.6483 | 1203143.3341 | 1221498.6349 | 1236354.2714 | 1252391.1211 | 1262790.5991
Open rotor - kerosene | 0 | 0 | 0 | 0 | 0 | 0 | 0 | 0 | 0 | 0 | 0 | 0 | 0 | 0 | 0 | 0 | 1.1076e-19 | 6.328e-19 | 4.96e-18 | 3.744e-17 | 2.6809e-16 | 1.9133e-15 | 1.464e-14 | 1.0431e-13 | 7.4442e-13 | 5.4023e-12 | 3.7648e-11 | 2.557e-10 | 1.8531e-09 | 1.2315e-08 | 8.2644e-08 | 5.4533e-07 | 3.501e-06 | 2.1117e-05 | 0.00012605 | 0.00070936 | 0.0037523 | 0.020192 | 0.11277 | 0.44584 | 1.7335 | 6.5696 | 22.7899 | 71.5285 | 204.1685 | 537.3796 | 1262.8902 | 2760.9877 | 5471.3116 | 10257.1162 | 17549.9699
Battery electric aircraft (plus range extender) | 0 | 0 | 0 | 0 | 0 | 0 | 0 | 0 | 0 | 0 | 0 | 0 | 0 | 0 | 0 | 0 | 0 | 0 | 0 | 0 | 0 | 0 | 0 | 0 | 0 | 0 | 0 | 0 | 0 | 0 | 0 | 0 | 0 | 0 | 0 | 0 | 0 | 0 | 0 | 0 | 0 | 0 | 0 | 0 | 0 | 0 | 0 | 0 | 0 | 0 | 0
Fuel cell electric aircraft | 0 | 0 | 0 | 0 | 0 | 0 | 0 | 0 | 0 | 0 | 0 | 0 | 0 | 0 | 0 | 0 | 0 | 0 | 0 | 0 | 0 | 0 | 0 | 0 | 0 | 0 | 0 | 0 | 0 | 0 | 0 | 0 | 0 | 0 | 0 | 0 | 0 | 0 | 0 | 0 | 0 | 0 | 0 | 0 | 0 | 0 | 0 | 0 | 0 | 0 | 0
International - Extra-EU | 671444.1696 | 646427.0572 | 638498.4557 | 643295.0446 | 750528.431 | 812726.4617 | 840939.8702 | 943225.3659 | 952438.1926 | 913959.0549 | 886920.6394 | 923332.815 | 945175.1599 | 975397.3525 | 1013921.1712 | 1046987.459 | 1079933.7406 | 1145708.7145 | 1206426.9722 | 1263240.5652 | 1314241.592 | 1362096.6056 | 1406990.0228 | 1450183.4039 | 1490871.136 | 1524588.3661 | 1557194.5266 | 1589045.6699 | 1623964.1901 | 1662098.5063 | 1696197.4511 | 1730126.1937 | 1766204.5867 | 1795533.2029 | 1827003.6238 | 1855920.4721 | 1887407.1441 | 1922865.6921 | 1953342.4586 | 1984501.9984 | 2018018.3508 | 2051541.8263 | 2088657.9791 | 2123579.2209 | 2158647.0972 | 2191713.8098 | 2230185.9054 | 2265431.7008 | 2293957.3828 | 2331900.8054 | 2361192.8464
Conventional engine - kerosene | 671444.1696 | 646427.0572 | 638498.4557 | 643295.0446 | 750528.431 | 812726.4617 | 840939.8702 | 943225.3659 | 952438.1926 | 913959.0549 | 886920.6394 | 923332.815 | 945175.1599 | 975397.3525 | 1013921.1712 | 1046987.459 | 1079933.7406 | 1145708.7145 | 1206426.9722 | 1263240.5652 | 1314241.592 | 1362096.6056 | 1406990.0228 | 1450183.4039 | 1490871.136 | 1524588.3661 | 1557194.5266 | 1589045.6699 | 1623964.1901 | 1662098.5063 | 1696197.4511 | 1730126.1937 | 1766204.5867 | 1795533.2029 | 1827003.6238 | 1855920.4721 | 1887407.1441 | 1922865.6921 | 1953342.4586 | 1984501.9984 | 2018018.3508 | 2051541.8261 | 2088657.9739 | 2123579.1442 | 2158646.2884 | 2191707.5251 | 2230149.841 | 2265271.4339 | 2293378.6312 | 2330125.6369 | 2356711.7238
Open rotor - kerosene | 0 | 0 | 0 | 0 | 0 | 0 | 0 | 0 | 0 | 0 | 0 | 0 | 0 | 0 | 0 | 0 | 1.4959e-89 | 4.9589e-85 | 8.7714e-81 | 1.5721e-76 | 2.5723e-72 | 3.9327e-68 | 5.9217e-64 | 8.1016e-60 | 1.1047e-55 | 1.1404e-51 | 1.0887e-47 | 9.0181e-44 | 5.7819e-40 | 3.2129e-36 | 1.3198e-32 | 4.0523e-29 | 8.8846e-26 | 1.3271e-22 | 1.3719e-19 | 8.6561e-17 | 3.3007e-14 | 8.3711e-12 | 1.52e-09 | 1.1313e-07 | 6.2939e-06 | 0.00022343 | 0.005184 | 0.076642 | 0.80886 | 6.2848 | 36.0644 | 160.2668 | 578.7516 | 1775.1686 | 4481.1227
Battery electric aircraft (plus range extender) | 0 | 0 | 0 | 0 | 0 | 0 | 0 | 0 | 0 | 0 | 0 | 0 | 0 | 0 | 0 | 0 | 0 | 0 | 0 | 0 | 0 | 0 | 0 | 0 | 0 | 0 | 0 | 0 | 0 | 0 | 0 | 0 | 0 | 0 | 0 | 0 | 0 | 0 | 0 | 0 | 0 | 0 | 0 | 0 | 0 | 0 | 0 | 0 | 0 | 0 | 0
Fuel cell electric aircraft | 0 | 0 | 0 | 0 | 0 | 0 | 0 | 0 | 0 | 0 | 0 | 0 | 0 | 0 | 0 | 0 | 0 | 0 | 0 | 0 | 0 | 0 | 0 | 0 | 0 | 0 | 0 | 0 | 0 | 0 | 0 | 0 | 0 | 0 | 0 | 0 | 0 | 0 | 0 | 0 | 0 | 0 | 0 | 0 | 0 | 0 | 0 | 0 | 0 | 0 | 0
Freight transport (mio tkm) | 22827.1134 | 22555.8248 | 22996.3307 | 24054.3105 | 26524.5417 | 27717.8389 | 29929.498 | 32081.5737 | 33105.0818 | 28850.7542 | 34448.1256 | 35309.0491 | 34254.3526 | 34209.9939 | 35992.4068 | 36698.9143 | 38203.9193 | 40242.3132 | 42360.6768 | 44327.4572 | 46163.8929 | 48003.7188 | 49804.2812 | 51547.5305 | 53261.9684 | 54869.5403 | 56468.1428 | 58114.9828 | 59848.8297 | 61805.1415 | 63659.8205 | 65564.9092 | 67657.3197 | 69495.1158 | 71377.7932 | 73226.0389 | 75129.2928 | 77304.7795 | 79259.9878 | 81283.6972 | 83455.7267 | 85620.5438 | 87955.2363 | 90158.7324 | 92379.0949 | 94561.1438 | 97124.0855 | 99450.4529 | 101481.3019 | 103876.7605 | 105867.8611
Domestic and International - Intra-EU | 2163.7976 | 2172.6294 | 2119.6384 | 2137.3021 | 2216.7885 | 2278.6113 | 2349.2659 | 2428.7524 | 2382.5351 | 2222.9046 | 2312.6671 | 2283.7075 | 2273.3541 | 2244.6332 | 2537.6028 | 2559.3932 | 2693.2301 | 2908.98 | 3138.8071 | 3356.1666 | 3560.988 | 3763.2755 | 3976.9711 | 4174.7829 | 4380.4701 | 4604.2571 | 4848.2532 | 5105.752 | 5375.8166 | 5655.7152 | 5926.0527 | 6206.7579 | 6510.169 | 6796.8678 | 7094.3923 | 7387.7945 | 7690.3526 | 8021.5746 | 8331.6159 | 8651.2018 | 8993.5163 | 9342.2375 | 9710.1622 | 10066.8706 | 10425.5975 | 10784.948 | 11184.3802 | 11557.8036 | 11892.6864 | 12270.671 | 12597.8105
Conventional engine - kerosene | 2163.7976 | 2172.6294 | 2119.6384 | 2137.3021 | 2216.7885 | 2278.6113 | 2349.2659 | 2428.7524 | 2382.5351 | 2222.9046 | 2312.6671 | 2283.7075 | 2273.3541 | 2244.6332 | 2537.6028 | 2559.3932 | 2693.2301 | 2908.98 | 3138.8071 | 3356.1666 | 3560.988 | 3763.2755 | 3976.9711 | 4174.7829 | 4380.4701 | 4604.257 | 4848.2531 | 5105.7519 | 5375.8163 | 5655.7147 | 5926.0514 | 6206.755 | 6510.1628 | 6796.8541 | 7094.36 | 7387.721 | 7690.1949 | 8021.2198 | 8330.6701 | 8649.448 | 8990.4176 | 9336.6205 | 9699.8153 | 10048.2759 | 10393.0491 | 10729.2148 | 11095.0384 | 11420.8201 | 11688.3588 | 11977.2277 | 12196.6915
Open rotor - kerosene | 0 | 0 | 0 | 0 | 0 | 0 | 0 | 0 | 0 | 0 | 0 | 0 | 0 | 0 | 0 | 0 | 3.5123e-09 | 1.765e-08 | 6.3005e-08 | 1.6472e-07 | 3.6675e-07 | 8.6971e-07 | 1.8502e-06 | 4.5211e-06 | 9.5455e-06 | 2.0828e-05 | 4.8861e-05 | 0.00011043 | 0.00023824 | 0.00054163 | 0.0012722 | 0.0028708 | 0.0062295 | 0.013746 | 0.032246 | 0.07349 | 0.15769 | 0.35476 | 0.94579 | 1.7539 | 3.0986 | 5.617 | 10.3469 | 18.5947 | 32.5484 | 55.7332 | 89.3418 | 136.9835 | 204.3276 | 293.4433 | 401.1189
Battery electric aircraft (plus range extender) | 0 | 0 | 0 | 0 | 0 | 0 | 0 | 0 | 0 | 0 | 0 | 0 | 0 | 0 | 0 | 0 | 0 | 0 | 0 | 0 | 0 | 0 | 0 | 0 | 0 | 0 | 0 | 0 | 0 | 0 | 0 | 0 | 0 | 0 | 0 | 0 | 0 | 0 | 0 | 0 | 0 | 0 | 0 | 0 | 0 | 0 | 0 | 0 | 0 | 0 | 0
Fuel cell electric aircraft | 0 | 0 | 0 | 0 | 0 | 0 | 0 | 0 | 0 | 0 | 0 | 0 | 0 | 0 | 0 | 0 | 0 | 0 | 0 | 0 | 0 | 0 | 0 | 0 | 0 | 0 | 0 | 0 | 0 | 0 | 0 | 0 | 0 | 0 | 0 | 0 | 0 | 0 | 0 | 0 | 0 | 0 | 0 | 0 | 0 | 0 | 0 | 0 | 0 | 0 | 0
International - Extra-EU | 20663.3159 | 20383.1954 | 20876.6923 | 21917.0084 | 24307.7531 | 25439.2276 | 27580.2321 | 29652.8213 | 30722.5467 | 26627.8496 | 32135.4585 | 33025.3416 | 31980.9986 | 31965.3607 | 33454.8039 | 34139.5211 | 35510.6892 | 37333.3332 | 39221.8697 | 40971.2906 | 42602.9049 | 44240.4433 | 45827.3101 | 47372.7476 | 48881.4983 | 50265.2833 | 51619.8897 | 53009.2308 | 54473.0132 | 56149.4263 | 57733.7678 | 59358.1514 | 61147.1507 | 62698.248 | 64283.4009 | 65838.2444 | 67438.9402 | 69283.2049 | 70928.3719 | 72632.4954 | 74462.2104 | 76278.3064 | 78245.0741 | 80091.8618 | 81953.4974 | 83776.1958 | 85939.7053 | 87892.6493 | 89588.6155 | 91606.0895 | 93270.0506
Conventional engine - kerosene | 20663.3159 | 20383.1954 | 20876.6923 | 21917.0084 | 24307.7531 | 25439.2276 | 27580.2321 | 29652.8213 | 30722.5467 | 26627.8496 | 32135.4585 | 33025.3416 | 31980.9986 | 31965.3607 | 33454.8039 | 34139.5211 | 35510.6892 | 37333.3332 | 39221.8697 | 40971.2906 | 42602.9049 | 44240.4433 | 45827.3101 | 47372.7476 | 48881.4983 | 50265.2833 | 51619.8897 | 53009.2308 | 54473.0132 | 56149.4263 | 57733.7678 | 59358.1514 | 61147.1507 | 62698.248 | 64283.4009 | 65838.2444 | 67438.9402 | 69283.2049 | 70928.3719 | 72632.4954 | 74462.2104 | 76278.3063 | 78245.074 | 80091.8594 | 81953.471 | 83775.9908 | 85938.5165 | 87887.5252 | 89569.8478 | 91550.0787 | 93130.4463
Open rotor - kerosene | 0 | 0 | 0 | 0 | 0 | 0 | 0 | 0 | 0 | 0 | 0 | 0 | 0 | 0 | 0 | 0 | 3.4875e-91 | 9.547e-87 | 1.8548e-82 | 3.1497e-78 | 4.983e-74 | 7.8162e-70 | 1.0717e-65 | 1.7676e-61 | 2.2377e-57 | 2.6834e-53 | 2.1569e-49 | 1.8584e-45 | 1.4242e-41 | 6.6213e-38 | 3.2136e-34 | 7.5414e-31 | 2.0792e-27 | 2.7073e-24 | 3.5113e-21 | 1.7309e-18 | 7.7846e-16 | 2.0284e-13 | 5.2021e-11 | 3.6324e-09 | 2.1232e-07 | 7.7422e-06 | 0.0001766 | 0.0024183 | 0.026406 | 0.20503 | 1.1889 | 5.1241 | 18.7677 | 56.0108 | 139.6044
Battery electric aircraft (plus range extender) | 0 | 0 | 0 | 0 | 0 | 0 | 0 | 0 | 0 | 0 | 0 | 0 | 0 | 0 | 0 | 0 | 0 | 0 | 0 | 0 | 0 | 0 | 0 | 0 | 0 | 0 | 0 | 0 | 0 | 0 | 0 | 0 | 0 | 0 | 0 | 0 | 0 | 0 | 0 | 0 | 0 | 0 | 0 | 0 | 0 | 0 | 0 | 0 | 0 | 0 | 0
Fuel cell electric aircraft | 0 | 0 | 0 | 0 | 0 | 0 | 0 | 0 | 0 | 0 | 0 | 0 | 0 | 0 | 0 | 0 | 0 | 0 | 0 | 0 | 0 | 0 | 0 | 0 | 0 | 0 | 0 | 0 | 0 | 0 | 0 | 0 | 0 | 0 | 0 | 0 | 0 | 0 | 0 | 0 | 0 | 0 | 0 | 0 | 0 | 0 | 0 | 0 | 0 | 0 | 0
Coastal shipping and inland waterways (mio tkm) | 350459.0613 | 349291.7817 | 360189.8948 | 344409.7395 | 361811.6775 | 374141.395 | 395182.877 | 394777.2183 | 370201.4848 | 347074.2464 | 365300.2828 | 342094.8644 | 336992.8483 | 325230.7891 | 318436.562 | 319403.0343 | 324143.4058 | 330557.5932 | 336489.0365 | 341931.3231 | 346497.2467 | 351144.6599 | 355421.1056 | 360075.5828 | 364512.0834 | 368781.5461 | 373183.8046 | 377623.6414 | 382054.9991 | 386491.1053 | 390924.1375 | 395420.6677 | 399966.1373 | 404404.3992 | 408934.4412 | 413570.7633 | 418326.4225 | 423242.2537 | 428313.0829 | 433521.0129 | 438975.8487 | 444659.6135 | 450369.1705 | 456287.4437 | 462385.0764 | 468752.1811 | 475327.0544 | 481964.6103 | 488707.0255 | 495507.9991 | 502364.118
Domestic coastal shipping | 217225.1757 | 217474.5381 | 228526.8718 | 221723.6543 | 225965.5265 | 236459.4206 | 257771.9079 | 250569.2183 | 226391.4848 | 220050.2464 | 216186.2828 | 204740.8644 | 192644.8483 | 178122.7891 | 172919.562 | 177714.0343 | 179810.4621 | 182680.611 | 185356.4944 | 187820.4147 | 189635.2174 | 191734.6177 | 193684.6056 | 195743.7203 | 197757.0363 | 199684.3492 | 201833.0337 | 204020.5902 | 206188.1787 | 208350.9116 | 210526.4621 | 212743.4468 | 215021.5061 | 217165.8608 | 219361.737 | 221613.6512 | 223924.4596 | 226304.5806 | 228746.967 | 231244.4097 | 233865.0117 | 236637.3392 | 239388.4998 | 242267.7127 | 245261.9144 | 248449.6652 | 251796.0004 | 255175.9257 | 258629.0617 | 262141.8085 | 265681.0912
Compression ignition - Conventional | 217225.1757 | 217474.5381 | 228526.8718 | 221723.6543 | 225965.5265 | 236459.4206 | 257771.9079 | 250569.2183 | 226391.4848 | 220050.2464 | 216186.2828 | 204740.8644 | 192644.8483 | 178122.7891 | 172919.562 | 177714.0343 | 179808.768 | 182676.4609 | 185349.5147 | 187810.4489 | 189622.0086 | 191718.0541 | 193665.303 | 195721.6725 | 197732.0343 | 199656.222 | 201801.7928 | 203986.5023 | 206151.1511 | 208311.1866 | 210483.1019 | 212697.4031 | 214972.3766 | 217113.8075 | 219307.0143 | 221556.0313 | 223863.2065 | 226240.1221 | 228675.7706 | 231170.201 | 233786.1162 | 236553.5341 | 239299.9954 | 242173.9429 | 245159.7857 | 248340.7132 | 251681.1612 | 255054.2851 | 258499.1424 | 261998.0991 | 265528.3031
Compression ignition - Diesel oil | 0 | 0 | 0 | 0 | 0 | 0 | 0 | 0 | 0 | 0 | 0 | 0 | 0 | 0 | 0 | 0 | 1.6941 | 4.1501 | 6.9796 | 9.9657 | 13.2084 | 16.5631 | 19.3018 | 22.0467 | 25.0003 | 28.1244 | 31.2367 | 34.0817 | 37.0185 | 39.7118 | 43.3391 | 46.0141 | 49.086 | 51.9902 | 54.6341 | 57.4922 | 61.0556 | 64.1735 | 70.6587 | 73.516 | 77.8777 | 82.3435 | 86.5017 | 90.9867 | 97.844 | 103.2113 | 107.6386 | 112.5235 | 118.1796 | 127.1642 | 132.767
Compression ignition - Natural gas | 0 | 0 | 0 | 0 | 0 | 0 | 0 | 0 | 0 | 0 | 0 | 0 | 0 | 0 | 0 | 0 | 1.3993e-05 | 4.4175e-05 | 9.6766e-05 | 0.0001799 | 0.00031461 | 0.00052409 | 0.00078315 | 0.0011688 | 0.0017868 | 0.0027641 | 0.0041941 | 0.0061599 | 0.0091405 | 0.013158 | 0.021063 | 0.029581 | 0.043588 | 0.063075 | 0.088619 | 0.12767 | 0.19755 | 0.28496 | 0.53771 | 0.69265 | 1.0178 | 1.4616 | 2.0027 | 2.7831 | 4.2846 | 5.7406 | 7.2006 | 9.1171 | 11.7396 | 16.5452 | 20.0211
Fuel cell electric vessel - Natural gas | 0 | 0 | 0 | 0 | 0 | 0 | 0 | 0 | 0 | 0 | 0 | 0 | 0 | 0 | 0 | 0 | 0 | 0 | 0 | 0 | 0 | 0 | 0 | 0 | 0 | 0 | 0 | 0 | 0 | 0 | 0 | 0 | 0 | 0 | 0 | 0 | 0 | 0 | 0 | 0 | 0 | 0 | 0 | 0 | 0 | 0 | 0 | 0 | 0 | 0 | 0
Fuel cell electric vessel - Hydrogen | 0 | 0 | 0 | 0 | 0 | 0 | 0 | 0 | 0 | 0 | 0 | 0 | 0 | 0 | 0 | 0 | 0 | 0 | 0 | 0 | 0 | 0 | 0 | 0 | 0 | 0 | 0 | 0 | 0 | 0 | 0 | 0 | 0 | 0 | 0 | 0 | 0 | 0 | 0 | 0 | 0 | 0 | 0 | 0 | 0 | 0 | 0 | 0 | 0 | 0 | 0
Fuel cell electric vessel - Direct methanol | 0 | 0 | 0 | 0 | 0 | 0 | 0 | 0 | 0 | 0 | 0 | 0 | 0 | 0 | 0 | 0 | 0 | 0 | 0 | 0 | 0 | 0 | 0 | 0 | 0 | 0 | 0 | 0 | 0 | 0 | 0 | 0 | 0 | 0 | 0 | 0 | 0 | 0 | 0 | 0 | 0 | 0 | 0 | 0 | 0 | 0 | 0 | 0 | 0 | 0 | 0
Inland waterways | 133233.8856 | 131817.2436 | 131663.023 | 122686.0852 | 135846.151 | 137681.9744 | 137410.9691 | 144208 | 143810 | 127024 | 149114 | 137354 | 144348 | 147108 | 145517 | 141689 | 144332.9437 | 147876.9822 | 151132.5421 | 154110.9083 | 156862.0293 | 159410.0422 | 161736.5 | 164331.8625 | 166755.0471 | 169097.1969 | 171350.771 | 173603.0512 | 175866.8204 | 178140.1937 | 180397.6754 | 182677.2209 | 184944.6312 | 187238.5383 | 189572.7042 | 191957.1121 | 194401.9629 | 196937.6731 | 199566.1159 | 202276.6032 | 205110.837 | 208022.2743 | 210980.6707 | 214019.731 | 217123.162 | 220302.5159 | 223531.054 | 226788.6846 | 230077.9638 | 233366.1905 | 236683.0268
Compression ignition - Conventional | 133233.8856 | 131817.2436 | 131663.023 | 122686.0852 | 135846.151 | 137681.9744 | 137410.9691 | 144208 | 143810 | 127024 | 149114 | 137354 | 144348 | 147108 | 145517 | 141689 | 144330.6837 | 147872.2171 | 151125.2425 | 154101.1004 | 156849.611 | 159394.9775 | 161718.9012 | 164311.6071 | 166732.3625 | 169072.0976 | 171323.1243 | 173572.7911 | 175833.9714 | 178104.6729 | 180359.4102 | 182636.129 | 184900.6384 | 187191.7818 | 189523.0309 | 191904.4225 | 194346.1327 | 196878.4973 | 199500.8531 | 202207.9125 | 205038.2127 | 207945.384 | 210899.1577 | 213932.7729 | 217030.4524 | 220202.877 | 223424.119 | 226673.882 | 229954.111 | 233231.1507 | 236536.035
Compression ignition - Diesel oil | 0 | 0 | 0 | 0 | 0 | 0 | 0 | 0 | 0 | 0 | 0 | 0 | 0 | 0 | 0 | 0 | 2.26 | 4.7651 | 7.2996 | 9.8079 | 12.4183 | 15.0646 | 17.5988 | 20.2554 | 22.6846 | 25.0993 | 27.6466 | 30.26 | 32.8488 | 35.5204 | 38.2645 | 41.0906 | 43.9905 | 46.7527 | 49.6667 | 52.6781 | 55.8103 | 59.1411 | 65.1847 | 68.5741 | 72.4389 | 76.5915 | 81.0331 | 86.1711 | 91.4716 | 97.6683 | 103.9646 | 110.4782 | 117.6399 | 126.0608 | 134.6254
Compression ignition - Natural gas | 0 | 0 | 0 | 0 | 0 | 0 | 0 | 0 | 0 | 0 | 0 | 0 | 0 | 0 | 0 | 0 | 8.8621e-08 | 2.6449e-07 | 5.8352e-07 | 1.1471e-06 | 2.1936e-06 | 4.0863e-06 | 7.3113e-06 | 1.329e-05 | 2.2978e-05 | 3.9902e-05 | 7.1323e-05 | 0.00012791 | 0.0002257 | 0.00040179 | 0.00071482 | 0.0012702 | 0.0022479 | 0.0038289 | 0.006654 | 0.011537 | 0.01997 | 0.034696 | 0.078034 | 0.11659 | 0.18539 | 0.29878 | 0.47994 | 0.78707 | 1.238 | 1.9706 | 2.9703 | 4.3244 | 6.2129 | 8.9791 | 12.3664
Fuel cell electric vessel - Natural gas | 0 | 0 | 0 | 0 | 0 | 0 | 0 | 0 | 0 | 0 | 0 | 0 | 0 | 0 | 0 | 0 | 0 | 0 | 0 | 0 | 0 | 0 | 0 | 0 | 0 | 0 | 0 | 0 | 0 | 0 | 0 | 0 | 0 | 0 | 0 | 0 | 0 | 0 | 0 | 0 | 0 | 0 | 0 | 0 | 0 | 0 | 0 | 0 | 0 | 0 | 0
Fuel cell electric vessel - Hydrogen | 0 | 0 | 0 | 0 | 0 | 0 | 0 | 0 | 0 | 0 | 0 | 0 | 0 | 0 | 0 | 0 | 0 | 0 | 0 | 0 | 0 | 0 | 0 | 0 | 0 | 0 | 0 | 0 | 0 | 0 | 0 | 0 | 0 | 0 | 0 | 0 | 0 | 0 | 0 | 0 | 0 | 0 | 0 | 0 | 0 | 0 | 0 | 0 | 0 | 0 | 0
Fuel cell electric vessel - Direct methanol | 0 | 0 | 0 | 0 | 0 | 0 | 0 | 0 | 0 | 0 | 0 | 0 | 0 | 0 | 0 | 0 | 0 | 0 | 0 | 0 | 0 | 0 | 0 | 0 | 0 | 0 | 0 | 0 | 0 | 0 | 0 | 0 | 0 | 0 | 0 | 0 | 0 | 0 | 0 | 0 | 0 | 0 | 0 | 0 | 0 | 0 | 0 | 0 | 0 | 0 | 0
Bunkers (mio tkm) | 11062070.2561 | 11666762.1466 | 12084425.8133 | 12553796.6086 | 13469983.9545 | 13956327.5077 | 15249990.6685 | 16113925.6097 | 16558205.6207 | 15169845.426 | 15191394.9576 | 15443764.478 | 14507386.2258 | 13962584.2944 | 13748366.9427 | 14053817.8601 | 14284608.2627 | 14561955.2457 | 14833496.5003 | 15078555.0051 | 15301049.5246 | 15503660.9506 | 15689406.0067 | 15894200.8835 | 16088427.047 | 16278467.5584 | 16468249.2434 | 16656740.1874 | 16846176.0806 | 17038360.7212 | 17234369.2548 | 17432438.9359 | 17633243.1433 | 17839582.1853 | 18052925.7892 | 18274356.153 | 18506167.67 | 18684783.0767 | 18870545.7445 | 19062645.292 | 19260282.2973 | 19457962.8599 | 19660810.7133 | 19869397.1631 | 20087907.4838 | 20320992.9845 | 20569486.3332 | 20828461.507 | 21094469.212 | 21365654.4341 | 21639428.3067
Bunkers - Intra-EU | 851185.2375 | 867236.5478 | 873424.7201 | 898579.4565 | 934375.0114 | 926962.9015 | 916767.9647 | 899858.5387 | 898526.284 | 792315.3842 | 864437.377 | 890711.4002 | 878316.4115 | 904960.6895 | 950857.0095 | 934012.7006 | 946786.3984 | 962970.1294 | 978198.3607 | 991677.9596 | 1003785.4685 | 1014982.8789 | 1025459.5374 | 1036716.3587 | 1047642.3996 | 1058488.5423 | 1069605.578 | 1080915.1546 | 1092366.0117 | 1103878.005 | 1115354.0974 | 1126635.101 | 1137881.3781 | 1149283.1031 | 1160974.0852 | 1173066.9993 | 1185691.9715 | 1198063.0027 | 1210861.5835 | 1224042.8822 | 1237566.5023 | 1250889.7667 | 1264540.7199 | 1278400.3401 | 1292593.7755 | 1307271.9378 | 1322550.5392 | 1338144.1239 | 1353953.372 | 1369967.6152 | 1386110.1627
Compression ignition - Conventional | 851185.2375 | 867236.5478 | 873424.7201 | 898579.4565 | 934375.0114 | 926962.9015 | 916767.9647 | 899858.5387 | 898526.284 | 792315.3842 | 864437.377 | 890711.4002 | 878316.4115 | 904960.6895 | 950857.0095 | 934012.7006 | 946777.5104 | 962950.661 | 978167.9099 | 991636.81 | 1003732.9846 | 1014919.24 | 1025385.275 | 1036630.7811 | 1047546.5536 | 1058382.5619 | 1069489.1194 | 1080787.9782 | 1092228.8208 | 1103730.2046 | 1115196.3812 | 1126466.7637 | 1137702.5456 | 1149093.0848 | 1160774.0036 | 1172855.1957 | 1185469.2473 | 1197828.3573 | 1210616.1615 | 1223788.1274 | 1237301.6259 | 1250610.4175 | 1264246.6472 | 1278092.9278 | 1292216.2251 | 1306876.9175 | 1322136.5234 | 1337705.7297 | 1353485.094 | 1369470.7379 | 1385571.3785
Compression ignition - Diesel oil | 0 | 0 | 0 | 0 | 0 | 0 | 0 | 0 | 0 | 0 | 0 | 0 | 0 | 0 | 0 | 0 | 8.8879 | 19.4679 | 30.4498 | 41.1479 | 52.4812 | 63.6348 | 74.2561 | 85.5682 | 95.8326 | 105.9613 | 116.431 | 127.1365 | 137.1348 | 147.7199 | 157.6042 | 168.18 | 178.6109 | 189.7019 | 199.6492 | 211.1881 | 221.8901 | 233.4797 | 243.8687 | 252.7717 | 262.3413 | 275.774 | 289.1375 | 300.9888 | 361.885 | 376.6182 | 392.1642 | 411.4544 | 434.4291 | 455.6652 | 485.7002
Compression ignition - Natural gas | 0 | 0 | 0 | 0 | 0 | 0 | 0 | 0 | 0 | 0 | 0 | 0 | 0 | 0 | 0 | 0 | 0.00018212 | 0.0004981 | 0.00097398 | 0.0016473 | 0.0026837 | 0.0041611 | 0.0062064 | 0.0093286 | 0.013398 | 0.019113 | 0.027571 | 0.039875 | 0.056059 | 0.08048 | 0.11193 | 0.15724 | 0.22162 | 0.31643 | 0.43247 | 0.61541 | 0.83415 | 1.1657 | 1.5532 | 1.9832 | 2.535 | 3.5753 | 4.9351 | 6.4236 | 15.6654 | 18.4021 | 21.8516 | 26.9398 | 33.8488 | 41.2121 | 53.0841
Fuel cell electric vessel - Natural gas | 0 | 0 | 0 | 0 | 0 | 0 | 0 | 0 | 0 | 0 | 0 | 0 | 0 | 0 | 0 | 0 | 0 | 0 | 0 | 0 | 0 | 0 | 0 | 0 | 0 | 0 | 0 | 0 | 0 | 0 | 0 | 0 | 0 | 0 | 0 | 0 | 0 | 0 | 0 | 0 | 0 | 0 | 0 | 0 | 0 | 0 | 0 | 0 | 0 | 0 | 0
Fuel cell electric vessel - Hydrogen | 0 | 0 | 0 | 0 | 0 | 0 | 0 | 0 | 0 | 0 | 0 | 0 | 0 | 0 | 0 | 0 | 0 | 0 | 0 | 0 | 0 | 0 | 0 | 0 | 0 | 0 | 0 | 0 | 0 | 0 | 0 | 0 | 0 | 0 | 0 | 0 | 0 | 0 | 0 | 0 | 0 | 0 | 0 | 0 | 0 | 0 | 0 | 0 | 0 | 0 | 0
Fuel cell electric vessel - Direct methanol | 0 | 0 | 0 | 0 | 0 | 0 | 0 | 0 | 0 | 0 | 0 | 0 | 0 | 0 | 0 | 0 | 0 | 0 | 0 | 0 | 0 | 0 | 0 | 0 | 0 | 0 | 0 | 0 | 0 | 0 | 0 | 0 | 0 | 0 | 0 | 0 | 0 | 0 | 0 | 0 | 0 | 0 | 0 | 0 | 0 | 0 | 0 | 0 | 0 | 0 | 0
Bunkers - Extra-EU | 10210885.0187 | 10799525.5988 | 11211001.0932 | 11655217.1521 | 12535608.9431 | 13029364.6062 | 14333222.7038 | 15214067.0709 | 15659679.3367 | 14377530.0418 | 14326957.5806 | 14553053.0777 | 13629069.8143 | 13057623.6049 | 12797509.9332 | 13119805.1595 | 13337821.8643 | 13598985.1163 | 13855298.1397 | 14086877.0456 | 14297264.0561 | 14488678.0717 | 14663946.4693 | 14857484.5248 | 15040784.6474 | 15219979.0161 | 15398643.6655 | 15575825.0328 | 15753810.0689 | 15934482.7162 | 16119015.1574 | 16305803.8349 | 16495361.7651 | 16690299.0822 | 16891951.704 | 17101289.1537 | 17320475.6985 | 17486720.0741 | 17659684.1611 | 17838602.4097 | 18022715.795 | 18207073.0932 | 18396269.9934 | 18590996.8229 | 18795313.7083 | 19013721.0468 | 19246935.7939 | 19490317.3831 | 19740515.84 | 19995686.8189 | 20253318.144
Compression ignition - Conventional | 10210885.0187 | 10799525.5988 | 11211001.0932 | 11655217.1521 | 12535608.9431 | 13029364.6062 | 14333222.7038 | 15214067.0709 | 15659679.3367 | 14377530.0418 | 14326957.5806 | 14553053.0777 | 13629069.8143 | 13057623.6049 | 12797509.9332 | 13119805.1595 | 13337694.9368 | 13598711.3114 | 13854867.1403 | 14086292.1488 | 14296522.8933 | 14487777.8446 | 14662885.7497 | 14856250.0086 | 15039377.5308 | 15218399.9406 | 15396877.528 | 15573881.2811 | 15751685.0066 | 15932168.7512 | 16116502.7186 | 16303099.1799 | 16492448.0554 | 16687173.7928 | 16888632.0653 | 17097751.2304 | 17316721.059 | 17482728.6181 | 17655471.984 | 17834136.7077 | 18017952.4758 | 18202021.6505 | 18390891.6431 | 18585226.5751 | 18788855.9373 | 19006720.0569 | 19239421.4265 | 19482196.5609 | 19731657.4244 | 19986100.1672 | 20242787.0813
Compression ignition - Diesel oil | 0 | 0 | 0 | 0 | 0 | 0 | 0 | 0 | 0 | 0 | 0 | 0 | 0 | 0 | 0 | 0 | 126.9246 | 273.7969 | 430.9834 | 584.8696 | 741.1191 | 900.1588 | 1060.6158 | 1234.3566 | 1406.877 | 1578.7227 | 1765.6069 | 1942.9828 | 2123.9429 | 2312.3353 | 2510.056 | 2701.2667 | 2908.7943 | 3118.2889 | 3309.9597 | 3524.2194 | 3735.5786 | 3964.8635 | 4176.0533 | 4415.72 | 4692.3061 | 4954.5713 | 5246.7931 | 5586.8662 | 6166.5844 | 6611.2484 | 7014.3118 | 7479.0109 | 8023.2446 | 8538.5404 | 9175.8361
Compression ignition - Natural gas | 0 | 0 | 0 | 0 | 0 | 0 | 0 | 0 | 0 | 0 | 0 | 0 | 0 | 0 | 0 | 0 | 0.0029688 | 0.0079915 | 0.015901 | 0.027174 | 0.04369 | 0.068223 | 0.10381 | 0.1596 | 0.2396 | 0.35279 | 0.53064 | 0.76895 | 1.1194 | 1.6297 | 2.3828 | 3.3883 | 4.9154 | 7.0005 | 9.6789 | 13.7039 | 19.0609 | 26.5925 | 36.1238 | 49.9821 | 71.0131 | 96.8714 | 131.5572 | 183.3816 | 291.1866 | 389.7414 | 500.0556 | 641.8114 | 835.171 | 1048.1112 | 1355.2266
Fuel cell electric vessel - Natural gas | 0 | 0 | 0 | 0 | 0 | 0 | 0 | 0 | 0 | 0 | 0 | 0 | 0 | 0 | 0 | 0 | 0 | 0 | 0 | 0 | 0 | 0 | 0 | 0 | 0 | 0 | 0 | 0 | 0 | 0 | 0 | 0 | 0 | 0 | 0 | 0 | 0 | 0 | 0 | 0 | 0 | 0 | 0 | 0 | 0 | 0 | 0 | 0 | 0 | 0 | 0
Fuel cell electric vessel - Hydrogen | 0 | 0 | 0 | 0 | 0 | 0 | 0 | 0 | 0 | 0 | 0 | 0 | 0 | 0 | 0 | 0 | 0 | 0 | 0 | 0 | 0 | 0 | 0 | 0 | 0 | 0 | 0 | 0 | 0 | 0 | 0 | 0 | 0 | 0 | 0 | 0 | 0 | 0 | 0 | 0 | 0 | 0 | 0 | 0 | 0 | 0 | 0 | 0 | 0 | 0 | 0
Fuel cell electric vessel - Direct methanol | 0 | 0 | 0 | 0 | 0 | 0 | 0 | 0 | 0 | 0 | 0 | 0 | 0 | 0 | 0 | 0 | 0 | 0 | 0 | 0 | 0 | 0 | 0 | 0 | 0 | 0 | 0 | 0 | 0 | 0 | 0 | 0 | 0 | 0 | 0 | 0 | 0 | 0 | 0 | 0 | 0 | 0 | 0 | 0 | 0 | 0 | 0 | 0 | 0 | 0 | 0

## TRA_Energy
EU28 - Total energy consumption | 2000 | 2001 | 2002 | 2003 | 2004 | 2005 | 2006 | 2007 | 2008 | 2009 | 2010 | 2011 | 2012 | 2013 | 2014 | 2015 | 2016 | 2017 | 2018 | 2019 | 2020 | 2021 | 2022 | 2023 | 2024 | 2025 | 2026 | 2027 | 2028 | 2029 | 2030 | 2031 | 2032 | 2033 | 2034 | 2035 | 2036 | 2037 | 2038 | 2039 | 2040 | 2041 | 2042 | 2043 | 2044 | 2045 | 2046 | 2047 | 2048 | 2049 | 2050
Total energy consumption (ktoe) | 344158.4516 | 346793.809 | 349957.9909 | 354499.3205 | 363902.0931 | 367136.2867 | 375022.7528 | 381466.2277 | 375592.5045 | 363874.3737 | 362572.9803 | 360391.2926 | 349987.8614 | 346162.0496 | 351075.3416 | 357092.6136 | 365782.3348 | 373231.3559 | 376146.6551 | 377380.4944 | 377126.9981 | 376021.6955 | 374649.9567 | 372843.9495 | 370850.4916 | 369191.4381 | 368029.8754 | 367327.9334 | 367171.6113 | 367184.8962 | 367352.9869 | 367540.8894 | 367624.5983 | 367440.0144 | 367011.354 | 366429.8733 | 365756.1128 | 364856.4896 | 363961.567 | 362820.1356 | 361670.1998 | 360679.085 | 359644.3515 | 358611.1717 | 357552.388 | 356764.7301 | 356008.4091 | 355086.6063 | 354390.5212 | 353660.0069 | 353112.6505
Passenger transport | 240271.6621 | 240603.8098 | 242375.3512 | 242702.8513 | 247590.8921 | 247792.6781 | 252799.7719 | 255171.6185 | 252858.4573 | 247754.8019 | 243751.6268 | 243136.1118 | 237029.3257 | 235373.2232 | 240761.3326 | 244663.4895 | 249013.3525 | 252100.8128 | 252871.0899 | 252788.3986 | 251802.238 | 250216.2116 | 248551.6305 | 246499.424 | 244298.3267 | 242424.4003 | 240943.4628 | 239849.6597 | 239249.1054 | 238806.1762 | 238500.8183 | 238245.3421 | 237898.4475 | 237460.819 | 236859.3119 | 236173.2198 | 235449.2363 | 234555.23 | 233723.3428 | 232650.0469 | 231596.3912 | 230647.7104 | 229645.6033 | 228626.8481 | 227549.1039 | 226662.9569 | 225756.0184 | 224677.3166 | 223751.4097 | 222737.763 | 221744.5814
Road transport | 190807.5807 | 192599.5119 | 194980.6044 | 194276.5695 | 196474.7528 | 194369.5227 | 198242.2702 | 198908.5191 | 196722.4874 | 195557.0598 | 191822.2016 | 189946.437 | 184977.9114 | 183749.2768 | 188882.2225 | 191166.8189 | 192929.8526 | 193638.76 | 192599.2836 | 190962.2019 | 188659.6867 | 185805.3867 | 182996.2602 | 179936.4752 | 176996.5566 | 174290.4491 | 171958.9578 | 169959.9855 | 168433.6758 | 167115.4482 | 165986.4809 | 164935.9926 | 163926.1269 | 162898.438 | 161831.8871 | 160709.0507 | 159519.3206 | 158277.5715 | 156970.8213 | 155604.8498 | 154237.4897 | 152929.4339 | 151605.6804 | 150294.9351 | 148989.7382 | 147763.5272 | 146572.0072 | 145406.948 | 144264.6311 | 143174.5207 | 142105.2289
Powered 2-wheelers | 3599.0209 | 3698.4455 | 3737.8552 | 3825.2159 | 3876.3236 | 3969.585 | 3881.6399 | 3747.5071 | 3841.3012 | 3803.3049 | 3857.4515 | 3862.1964 | 3774.0031 | 3715.007 | 3812.567 | 3846.2325 | 3874.0953 | 3881.9243 | 3867.8763 | 3842.742 | 3799.1416 | 3736.6858 | 3665.5699 | 3589.902 | 3517.0459 | 3459.1301 | 3417.3484 | 3391.6235 | 3381.8169 | 3383.1 | 3392.6939 | 3407.3899 | 3423.7949 | 3440.6136 | 3456.8078 | 3470.9943 | 3483.9449 | 3495.7266 | 3506.1554 | 3514.6154 | 3521.0058 | 3525.6925 | 3530.0801 | 3535.8164 | 3541.8391 | 3549.8283 | 3558.1707 | 3567.1128 | 3577.0872 | 3587.2771 | 3599.1723
Passenger cars | 172346.7864 | 174032.2937 | 176453.5127 | 175653.4838 | 177741.7234 | 175763.7147 | 179592.3833 | 180381.0932 | 178078.9327 | 177182.9848 | 173451.3801 | 171666.8894 | 167148.6512 | 165962.1546 | 170829.4667 | 172605.0634 | 174278.588 | 174703.378 | 173507.9312 | 171803.3851 | 169511.4848 | 166726.0383 | 164040.2404 | 161113.4146 | 158310.2803 | 155732.6006 | 153512.4577 | 151609.4735 | 150152.7359 | 148892.8825 | 147814.4046 | 146817.4186 | 145865.7041 | 144897.2463 | 143877.8114 | 142813.2326 | 141692.4397 | 140525.427 | 139304.6825 | 138034.2478 | 136758.4734 | 135548.6427 | 134330.3866 | 133127.4128 | 131930.5024 | 130809.7737 | 129722.2561 | 128656.0482 | 127606.6171 | 126605.142 | 125618.318
Motor coaches, buses and trolley buses | 14861.7734 | 14868.7727 | 14789.2364 | 14797.8699 | 14856.7058 | 14636.223 | 14768.247 | 14779.9187 | 14802.2534 | 14570.7701 | 14513.3699 | 14417.3513 | 14055.2571 | 14072.1152 | 14240.1888 | 14715.523 | 14777.1693 | 15053.4577 | 15223.4761 | 15316.0748 | 15349.0604 | 15342.6625 | 15290.4499 | 15233.1586 | 15169.2304 | 15098.7184 | 15029.1517 | 14958.8885 | 14899.123 | 14839.4657 | 14779.3824 | 14711.1841 | 14636.6279 | 14560.5781 | 14497.2679 | 14424.8238 | 14342.9361 | 14256.4179 | 14159.9834 | 14055.9866 | 13958.0105 | 13855.0986 | 13745.2137 | 13631.7059 | 13517.3967 | 13403.9253 | 13291.5803 | 13183.787 | 13080.9268 | 12982.1017 | 12887.7386
Rail, metro and tram | 7022.2462 | 6878.4374 | 6877.9734 | 6725.8411 | 6371.7766 | 6307.0933 | 5996.5365 | 6082.9569 | 6079.0401 | 6010.916 | 6033.0125 | 6001.451 | 6096.2344 | 5933.4593 | 5709.5478 | 5710.1253 | 5767.95 | 5894.3171 | 5994.3527 | 6076.4038 | 6140.0293 | 6199.1427 | 6257.8545 | 6311.9377 | 6352.3137 | 6406.645 | 6472.8669 | 6550.3593 | 6609.4525 | 6666.6812 | 6714.1961 | 6730.7502 | 6781.9532 | 6817.3974 | 6842.5116 | 6863.5197 | 6878.1675 | 6888.9531 | 6893.7505 | 6896.4972 | 6897.4667 | 6896.6986 | 6890.9275 | 6882.6528 | 6868.8756 | 6854.831 | 6833.5441 | 6805.9578 | 6773.249 | 6744.3918 | 6726.7225
Conventional passenger trains | 5913.8635 | 5721.944 | 5694.8906 | 5545.6765 | 5141.7 | 5066.8815 | 4740.9776 | 4801.1809 | 4716.3701 | 4597.1417 | 4600.8216 | 4560.8862 | 4660.1697 | 4506.0833 | 4312.2008 | 4311.3496 | 4353.3292 | 4431.6931 | 4487.9293 | 4528.0564 | 4553.9317 | 4576.9227 | 4591.9679 | 4605.5663 | 4616.433 | 4627.2244 | 4643.2915 | 4660.814 | 4671.4466 | 4684.5085 | 4694.3643 | 4678.0264 | 4687.4174 | 4691.1439 | 4692.4415 | 4689.8746 | 4685.8637 | 4679.4216 | 4669.3241 | 4658.2442 | 4646.7641 | 4633.9524 | 4618.5823 | 4601.2987 | 4579.2743 | 4557.1316 | 4528.9561 | 4495.9538 | 4463.3375 | 4433.8324 | 4412.8162
High speed passenger trains | 542.9207 | 599.0281 | 623.7477 | 639.2539 | 677.8405 | 697.0844 | 713.6628 | 736.3279 | 803.0636 | 857.259 | 865.7459 | 877.1591 | 869.4272 | 869.9816 | 846.2803 | 850.8542 | 848.8309 | 879.2813 | 907.0826 | 936.4759 | 965.1536 | 992.8905 | 1029.4095 | 1062.8774 | 1085.3786 | 1121.8357 | 1165.0754 | 1218.1722 | 1260.3704 | 1298.6472 | 1331 | 1361.7318 | 1397.5913 | 1423.9779 | 1442.9935 | 1462.0137 | 1476.3881 | 1489.4878 | 1500.5056 | 1510.5009 | 1519.1989 | 1527.4357 | 1533.5023 | 1539.0417 | 1543.8667 | 1548.4385 | 1551.6751 | 1553.8886 | 1550.5732 | 1547.7831 | 1547.668
Metro and tram, urban light rail | 565.462 | 557.4653 | 559.3351 | 540.9107 | 552.2361 | 543.1274 | 541.896 | 545.4481 | 559.6064 | 556.5153 | 566.4449 | 563.4057 | 566.6374 | 557.3943 | 551.0667 | 547.9216 | 565.79 | 583.3428 | 599.3408 | 611.8716 | 620.944 | 629.3294 | 636.4771 | 643.494 | 650.5021 | 657.5848 | 664.5 | 671.3731 | 677.6355 | 683.5256 | 688.8318 | 690.992 | 696.9446 | 702.2756 | 707.0766 | 711.6314 | 715.9157 | 720.0437 | 723.9209 | 727.7521 | 731.5038 | 735.3105 | 738.8429 | 742.3124 | 745.7346 | 749.2609 | 752.9129 | 756.1153 | 759.3383 | 762.7763 | 766.2383
Aviation | 42441.8353 | 41125.8604 | 40516.7734 | 41700.4407 | 44744.3627 | 47116.0621 | 48560.9653 | 50180.1426 | 50056.9298 | 46186.8261 | 45896.4128 | 47188.2238 | 45955.1799 | 45690.4871 | 46169.5624 | 47786.5452 | 50315.5499 | 52567.7357 | 54277.4536 | 55749.7929 | 57002.522 | 58211.6823 | 59297.5157 | 60251.0112 | 60949.4564 | 61727.3062 | 62511.638 | 63339.3149 | 64205.977 | 65024.0468 | 65800.1413 | 66578.5993 | 67190.3673 | 67744.9835 | 68184.9132 | 68600.6494 | 69051.7482 | 69388.7054 | 69858.771 | 70148.6999 | 70461.4348 | 70821.578 | 71148.9955 | 71449.2602 | 71690.4901 | 72044.5987 | 72350.4672 | 72464.4108 | 72713.5295 | 72818.8505 | 72912.63
Domestic | 7467.4311 | 7202.5388 | 7075.9241 | 7345.6093 | 7444.0966 | 7709.9328 | 7852.2258 | 8017.0407 | 7870.9935 | 7183.3091 | 7577.9702 | 7331.5311 | 6883.1785 | 6522.4799 | 6541.2127 | 6786.2376 | 7139.2666 | 7353.5075 | 7471.9135 | 7561.7337 | 7625.5508 | 7686.1965 | 7735.0193 | 7760.1152 | 7806.9077 | 7867.7561 | 7911.6594 | 7947.0241 | 8003.1265 | 8063.7087 | 8127.1619 | 8189.7305 | 8239.9228 | 8298.16 | 8345.9878 | 8391.2675 | 8442.7741 | 8482.4527 | 8545.4646 | 8577.2017 | 8613.49 | 8656.3668 | 8689.9449 | 8719.0317 | 8738.0148 | 8759.476 | 8773.5031 | 8762.2604 | 8757.4761 | 8735.5526 | 8707.0672
International - Intra-EU | 16481.774 | 17028.0703 | 16683.303 | 17429.7225 | 18271.2293 | 19067.597 | 19597.0284 | 20159.9653 | 19623.7469 | 17767.6897 | 17783.2627 | 19168.1361 | 18646.6227 | 18517.9789 | 18748.1169 | 19530.0534 | 21163.3919 | 22193.816 | 22867.6934 | 23431.2455 | 23889.5349 | 24359.8395 | 24756.2086 | 25097.9426 | 25426.6104 | 25794.6978 | 26143.5922 | 26510.4525 | 26880.6363 | 27238.5625 | 27557.83 | 27878.2151 | 28116.0985 | 28318.421 | 28464.9045 | 28594.2948 | 28756.9779 | 28847.9711 | 28998.609 | 29087.7929 | 29178.3607 | 29291.1979 | 29399.9924 | 29502.1637 | 29603.34 | 29752.9516 | 29887.9021 | 29967.4129 | 30092.3779 | 30158.9095 | 30219.4016
International - Extra-EU | 18492.6302 | 16895.2513 | 16757.5463 | 16925.1089 | 19029.0368 | 20338.5323 | 21111.7111 | 22003.1366 | 22562.1894 | 21235.8273 | 20535.1799 | 20688.5566 | 20425.3787 | 20650.0283 | 20880.2328 | 21470.2542 | 22012.8914 | 23020.4121 | 23937.8467 | 24756.8138 | 25487.4364 | 26165.6463 | 26806.2878 | 27392.9535 | 27715.9384 | 28064.8523 | 28456.3864 | 28881.8383 | 29322.2143 | 29721.7755 | 30115.1494 | 30510.6537 | 30834.3459 | 31128.4026 | 31374.0209 | 31615.0871 | 31851.9962 | 32058.2816 | 32314.6974 | 32483.7052 | 32669.5841 | 32874.0132 | 33059.0583 | 33228.0647 | 33349.1354 | 33532.1711 | 33689.0619 | 33734.7375 | 33863.6755 | 33924.3884 | 33986.1612
Freight transport | 103886.7894 | 106189.9992 | 107582.6397 | 111796.4691 | 116311.201 | 119343.6086 | 122222.9809 | 126294.6092 | 122734.0472 | 116119.5718 | 118821.3535 | 117255.1808 | 112958.5357 | 110788.8264 | 110314.009 | 112429.1241 | 116768.9823 | 121130.5431 | 123275.5652 | 124592.0957 | 125324.7601 | 125805.4839 | 126098.3262 | 126344.5255 | 126552.1648 | 126767.0378 | 127086.4126 | 127478.2737 | 127922.506 | 128378.72 | 128852.1686 | 129295.5473 | 129726.1509 | 129979.1954 | 130152.0421 | 130256.6535 | 130306.8765 | 130301.2596 | 130238.2241 | 130170.0887 | 130073.8085 | 130031.3746 | 129998.7481 | 129984.3237 | 130003.2841 | 130101.7732 | 130252.3906 | 130409.2897 | 130639.1116 | 130922.2439 | 131368.0691
Road transport | 92895.4292 | 95360.1297 | 96736.7405 | 100092.9301 | 104307.5245 | 107308.6795 | 109484.3899 | 113650.6887 | 110880.3493 | 105041.7167 | 107661.3964 | 106567.0172 | 102655.9496 | 101125.9983 | 101159.4062 | 102809.9289 | 106978.9917 | 111058.1307 | 112927.8063 | 113994.8201 | 114498.1849 | 114762.5214 | 114850.9078 | 114907.293 | 114964.2465 | 115026.9391 | 115177.8124 | 115385.4397 | 115643.6782 | 115915.7053 | 116215.932 | 116484.1291 | 116745.1 | 116846.6779 | 116884.6266 | 116860.2363 | 116779.5956 | 116646.0964 | 116467.165 | 116252.5512 | 116004.908 | 115785.8852 | 115579.7119 | 115398.2543 | 115252.1997 | 115170.9554 | 115133.3631 | 115138.635 | 115199.6243 | 115334.0305 | 115638.5042
Light commercial vehicles | 30339.3033 | 30812.6066 | 31159.9771 | 32199.3656 | 32953.0759 | 33870.209 | 33817.1106 | 35272.2822 | 34831.6238 | 34331.8501 | 35098.297 | 35218.247 | 33956.7457 | 33301.0672 | 33935.8931 | 34105.2739 | 34395.7487 | 34768.2109 | 34815.7527 | 34710.5416 | 34440.0476 | 34118.8334 | 33769.0545 | 33451.6575 | 33167.4143 | 32915.7959 | 32732.0471 | 32597.7653 | 32509.1058 | 32450.0002 | 32421.2847 | 32396.3419 | 32356.9006 | 32271.2704 | 32168.9344 | 32056.6153 | 31937.3299 | 31814.8439 | 31693.0703 | 31582.165 | 31486.7371 | 31418.0888 | 31373.7295 | 31351.8336 | 31353.2453 | 31383.7246 | 31439.8097 | 31509.5018 | 31598.3692 | 31716.8967 | 31867.2819
Heavy goods vehicles | 62556.1258 | 64547.5231 | 65576.7633 | 67893.5645 | 71354.4486 | 73438.4706 | 75667.2793 | 78378.4065 | 76048.7254 | 70709.8666 | 72563.0994 | 71348.7703 | 68699.2039 | 67824.9311 | 67223.5131 | 68704.6551 | 72583.2429 | 76289.9198 | 78112.0535 | 79284.2786 | 80058.1373 | 80643.6879 | 81081.8534 | 81455.6355 | 81796.8322 | 82111.1432 | 82445.7653 | 82787.6744 | 83134.5723 | 83465.7051 | 83794.6473 | 84087.7872 | 84388.1994 | 84575.4075 | 84715.6922 | 84803.621 | 84842.2656 | 84831.2526 | 84774.0947 | 84670.3862 | 84518.171 | 84367.7964 | 84205.9824 | 84046.4207 | 83898.9544 | 83787.2308 | 83693.5533 | 83629.1331 | 83601.2551 | 83617.1338 | 83771.2224
Rail transport | 2427.9898 | 2306.5108 | 2309.9687 | 2299.3481 | 2363.3341 | 2246.0468 | 2229.0109 | 2270.9112 | 2126.0435 | 1824.6081 | 1876.4747 | 1901.6578 | 1814.6559 | 1638.715 | 1551.1376 | 1521.9628 | 1505.2699 | 1553.7085 | 1587.991 | 1616.0616 | 1639.5289 | 1662.7587 | 1683.4844 | 1699.591 | 1715.3801 | 1730.6649 | 1746.3554 | 1761.5466 | 1777.6162 | 1793.6176 | 1809.534 | 1811.9614 | 1826.0734 | 1839.4593 | 1851.2698 | 1863.5126 | 1874.0974 | 1883.4259 | 1892.7 | 1900.5662 | 1908.3406 | 1917.8668 | 1925.0891 | 1931.2376 | 1938.505 | 1943.8932 | 1949.2326 | 1949.5073 | 1948.9759 | 1948.7367 | 1948.1519
Aviation | 2500.7477 | 2580.5912 | 2609.3939 | 2727.5049 | 2892.6465 | 2949.9946 | 3122.2282 | 3325.4378 | 3435.1475 | 3076.2273 | 3378.0858 | 3443.1684 | 3389.2934 | 3432.8726 | 3364.0813 | 3527.0556 | 3666.3398 | 3845.6415 | 4030.1145 | 4201.1789 | 4363.7967 | 4518.5737 | 4664.7954 | 4795.7536 | 4890.4257 | 4985.8469 | 5097.9201 | 5225.5857 | 5353.6078 | 5481.3086 | 5598.4278 | 5729.4353 | 5842.5162 | 5944.8415 | 6032.1751 | 6113.106 | 6198.4745 | 6279.8571 | 6367.1896 | 6465.4148 | 6572.5605 | 6696.6698 | 6821.342 | 6940.218 | 7054.3525 | 7183.3605 | 7316.7135 | 7418.0379 | 7537.8262 | 7634.2287 | 7725.2369
Domestic and International - Intra-EU | 656.5061 | 643.4749 | 621.303 | 632.1982 | 642.742 | 651.7171 | 694.9295 | 723.7029 | 729.4876 | 667.9617 | 655.3675 | 629.0027 | 621.6154 | 595.6378 | 586.7675 | 599.2968 | 631.816 | 675.6522 | 719.4692 | 760.3392 | 799.9315 | 837.9671 | 874.4812 | 906.9326 | 943.0933 | 978.2429 | 1017.6704 | 1062.1593 | 1106.9852 | 1151.3936 | 1197.0868 | 1245.7659 | 1287.0721 | 1330.6333 | 1370.9414 | 1409.31 | 1452.6942 | 1492.6388 | 1533.6355 | 1580.1925 | 1627.7046 | 1675.2961 | 1720.2111 | 1764.2052 | 1805.6454 | 1851.9226 | 1898.9996 | 1936.9067 | 1979.7242 | 2012.4716 | 2044.1843
International - Extra-EU | 1844.2417 | 1937.1163 | 1988.0909 | 2095.3067 | 2249.9045 | 2298.2775 | 2427.2987 | 2601.7349 | 2705.66 | 2408.2656 | 2722.7182 | 2814.1657 | 2767.678 | 2837.2348 | 2777.3138 | 2927.7587 | 3034.5239 | 3169.9893 | 3310.6453 | 3440.8397 | 3563.8652 | 3680.6066 | 3790.3142 | 3888.821 | 3947.3324 | 4007.604 | 4080.2497 | 4163.4265 | 4246.6226 | 4329.9151 | 4401.3409 | 4483.6694 | 4555.4441 | 4614.2082 | 4661.2336 | 4703.7959 | 4745.7803 | 4787.2183 | 4833.5541 | 4885.2223 | 4944.8558 | 5021.3737 | 5101.1309 | 5176.0128 | 5248.7072 | 5331.4379 | 5417.7139 | 5481.1313 | 5558.102 | 5621.7571 | 5681.0526
Coastal shipping and inland waterways | 6062.6227 | 5942.7675 | 5926.5366 | 6676.686 | 6747.6959 | 6838.8876 | 7387.3519 | 7047.5715 | 6292.5069 | 6177.0196 | 5905.3966 | 5343.3374 | 5098.6367 | 4591.2406 | 4239.3838 | 4570.1768 | 4618.3809 | 4673.0623 | 4729.6534 | 4780.035 | 4823.2496 | 4861.6302 | 4899.1385 | 4941.8879 | 4982.1125 | 5023.5869 | 5064.3247 | 5105.7016 | 5147.6038 | 5188.0886 | 5228.2749 | 5270.0215 | 5312.4613 | 5348.2168 | 5383.9707 | 5419.7986 | 5454.709 | 5491.8801 | 5511.1695 | 5551.5565 | 5587.9994 | 5630.9527 | 5672.6052 | 5714.6138 | 5758.2268 | 5803.564 | 5853.0815 | 5903.1095 | 5952.6851 | 6005.2479 | 6056.1761
Domestic coastal shipping | 5069.6418 | 4995.0746 | 4992.9424 | 5774.6866 | 5842.5372 | 5860.4431 | 6453.7792 | 6048.7369 | 5355.3285 | 5219.5191 | 4917.0556 | 4324.1954 | 4140.3858 | 3609.8085 | 3290.0566 | 3512.1296 | 3541.4773 | 3573.2632 | 3607.1445 | 3636.7282 | 3659.6662 | 3678.968 | 3698.4942 | 3722.0287 | 3743.9751 | 3768.0164 | 3791.5161 | 3816.0604 | 3840.7485 | 3863.7246 | 3886.3093 | 3910.7523 | 3936.3643 | 3959.2667 | 3982.1928 | 4004.9637 | 4026.798 | 4051.4618 | 4062.4354 | 4089.0382 | 4111.9811 | 4140.5367 | 4167.8293 | 4196.5915 | 4226.986 | 4258.7877 | 4294.2657 | 4330.1305 | 4365.5506 | 4404.7685 | 4441.7245
Inland waterways | 992.9809 | 947.6929 | 933.5942 | 901.9994 | 905.1587 | 978.4446 | 933.5727 | 998.8346 | 937.1784 | 957.5005 | 988.341 | 1019.142 | 958.2509 | 981.4321 | 949.3273 | 1058.0472 | 1076.9036 | 1099.7991 | 1122.5089 | 1143.3068 | 1163.5834 | 1182.6622 | 1200.6443 | 1219.8592 | 1238.1374 | 1255.5704 | 1272.8085 | 1289.6412 | 1306.8553 | 1324.364 | 1341.9656 | 1359.2692 | 1376.097 | 1388.9501 | 1401.778 | 1414.8349 | 1427.911 | 1440.4183 | 1448.7341 | 1462.5183 | 1476.0183 | 1490.416 | 1504.7758 | 1518.0223 | 1531.2408 | 1544.7764 | 1558.8158 | 1572.979 | 1587.1344 | 1600.4794 | 1614.4516
Road transport (ktoe) | 283703.0099 | 287959.6416 | 291717.3448 | 294369.4996 | 300782.2774 | 301678.2022 | 307726.6601 | 312559.2078 | 307602.8367 | 300598.7765 | 299483.598 | 296513.4543 | 287633.8611 | 284875.2751 | 290041.6287 | 293976.7478 | 299908.8442 | 304696.8907 | 305527.0899 | 304957.022 | 303157.8716 | 300567.908 | 297847.168 | 294843.7682 | 291960.8031 | 289317.3882 | 287136.7702 | 285345.4252 | 284077.354 | 283031.1535 | 282202.4129 | 281420.1217 | 280671.2269 | 279745.1159 | 278716.5137 | 277569.287 | 276298.9162 | 274923.668 | 273437.9863 | 271857.401 | 270242.3977 | 268715.3191 | 267185.3922 | 265693.1894 | 264241.9379 | 262934.4826 | 261705.3703 | 260545.5829 | 259464.2555 | 258508.5513 | 257743.7331
Passenger transport | 190807.5807 | 192599.5119 | 194980.6044 | 194276.5695 | 196474.7528 | 194369.5227 | 198242.2702 | 198908.5191 | 196722.4874 | 195557.0598 | 191822.2016 | 189946.437 | 184977.9114 | 183749.2768 | 188882.2225 | 191166.8189 | 192929.8526 | 193638.76 | 192599.2836 | 190962.2019 | 188659.6867 | 185805.3867 | 182996.2602 | 179936.4752 | 176996.5566 | 174290.4491 | 171958.9578 | 169959.9855 | 168433.6758 | 167115.4482 | 165986.4809 | 164935.9926 | 163926.1269 | 162898.438 | 161831.8871 | 160709.0507 | 159519.3206 | 158277.5715 | 156970.8213 | 155604.8498 | 154237.4897 | 152929.4339 | 151605.6804 | 150294.9351 | 148989.7382 | 147763.5272 | 146572.0072 | 145406.948 | 144264.6311 | 143174.5207 | 142105.2289
Powered 2-wheelers | 3599.0209 | 3698.4455 | 3737.8552 | 3825.2159 | 3876.3236 | 3969.585 | 3881.6399 | 3747.5071 | 3841.3012 | 3803.3049 | 3857.4515 | 3862.1964 | 3774.0031 | 3715.007 | 3812.567 | 3846.2325 | 3874.0953 | 3881.9243 | 3867.8763 | 3842.742 | 3799.1416 | 3736.6858 | 3665.5699 | 3589.902 | 3517.0459 | 3459.1301 | 3417.3484 | 3391.6235 | 3381.8169 | 3383.1 | 3392.6939 | 3407.3899 | 3423.7949 | 3440.6136 | 3456.8078 | 3470.9943 | 3483.9449 | 3495.7266 | 3506.1554 | 3514.6154 | 3521.0058 | 3525.6925 | 3530.0801 | 3535.8164 | 3541.8391 | 3549.8283 | 3558.1707 | 3567.1128 | 3577.0872 | 3587.2771 | 3599.1723
Internal combustion engine | 3599.0209 | 3698.4455 | 3737.8552 | 3825.2159 | 3876.3236 | 3969.585 | 3881.6399 | 3747.5071 | 3841.3012 | 3803.3049 | 3857.4515 | 3862.1964 | 3774.0031 | 3715.007 | 3812.567 | 3846.2325 | 3861.1353 | 3854.7283 | 3825.5635 | 3784.0473 | 3723.1239 | 3642.1526 | 3551.0179 | 3454.4768 | 3360.5024 | 3281.3087 | 3219.55 | 3175.4162 | 3148.6499 | 3134.236 | 3129.1432 | 3129.6792 | 3131.9907 | 3134.7152 | 3136.6494 | 3135.898 | 3133.0742 | 3128.1775 | 3121.2366 | 3111.9619 | 3100.5272 | 3087.3683 | 3074.1404 | 3062.311 | 3050.8066 | 3041.1755 | 3031.9958 | 3023.6739 | 3016.6948 | 3009.9878 | 3005.0154
Spark ignition - Gasoline | 3599.0209 | 3698.4455 | 3737.8552 | 3825.2159 | 3876.3236 | 3969.585 | 3881.6399 | 3747.5071 | 3841.3012 | 3803.3049 | 3857.4515 | 3862.1964 | 3774.0031 | 3715.007 | 3812.567 | 3846.2325 | 3861.1353 | 3854.7283 | 3825.5635 | 3784.0473 | 3723.1239 | 3642.1526 | 3551.0179 | 3454.4768 | 3360.5024 | 3281.3087 | 3219.55 | 3175.4162 | 3148.6499 | 3134.236 | 3129.1432 | 3129.6792 | 3131.9907 | 3134.7152 | 3136.6494 | 3135.898 | 3133.0742 | 3128.1775 | 3121.2366 | 3111.9619 | 3100.5272 | 3087.3683 | 3074.1404 | 3062.311 | 3050.8066 | 3041.1755 | 3031.9958 | 3023.6739 | 3016.6948 | 3009.9878 | 3005.0154
Compression ignition - Diesel | 0 | 0 | 0 | 0 | 0 | 0 | 0 | 0 | 0 | 0 | 0 | 0 | 0 | 0 | 0 | 0 | 0 | 0 | 0 | 0 | 0 | 0 | 0 | 0 | 0 | 0 | 0 | 0 | 0 | 0 | 0 | 0 | 0 | 0 | 0 | 0 | 0 | 0 | 0 | 0 | 0 | 0 | 0 | 0 | 0 | 0 | 0 | 0 | 0 | 0 | 0
Compression ignition - Gasoline (HCCI) | 0 | 0 | 0 | 0 | 0 | 0 | 0 | 0 | 0 | 0 | 0 | 0 | 0 | 0 | 0 | 0 | 0 | 0 | 0 | 0 | 0 | 0 | 0 | 0 | 0 | 0 | 0 | 0 | 0 | 0 | 0 | 0 | 0 | 0 | 0 | 0 | 0 | 0 | 0 | 0 | 0 | 0 | 0 | 0 | 0 | 0 | 0 | 0 | 0 | 0 | 0
Plug-in Hybrid ICE | 0 | 0 | 0 | 0 | 0 | 0 | 0 | 0 | 0 | 0 | 0 | 0 | 0 | 0 | 0 | 0 | 0 | 0 | 0 | 0 | 0 | 0 | 0 | 0 | 0 | 0 | 0 | 0 | 0 | 0 | 0 | 0 | 0 | 0 | 0 | 0 | 0 | 0 | 0 | 0 | 0 | 0 | 0 | 0 | 0 | 0 | 0 | 0 | 0 | 0 | 0
Spark ignition - Gasoline | 0 | 0 | 0 | 0 | 0 | 0 | 0 | 0 | 0 | 0 | 0 | 0 | 0 | 0 | 0 | 0 | 0 | 0 | 0 | 0 | 0 | 0 | 0 | 0 | 0 | 0 | 0 | 0 | 0 | 0 | 0 | 0 | 0 | 0 | 0 | 0 | 0 | 0 | 0 | 0 | 0 | 0 | 0 | 0 | 0 | 0 | 0 | 0 | 0 | 0 | 0
Electric Battery with/without range extender | 0 | 0 | 0 | 0 | 0 | 0 | 0 | 0 | 0 | 0 | 0 | 0 | 0 | 0 | 0 | 0 | 12.96 | 27.196 | 42.3129 | 58.6947 | 76.0177 | 94.5332 | 114.552 | 135.4252 | 156.5436 | 177.8215 | 197.7984 | 216.2073 | 233.167 | 248.8639 | 263.5507 | 277.7107 | 291.8042 | 305.8984 | 320.1584 | 335.0963 | 350.8707 | 367.5491 | 384.9187 | 402.6535 | 420.4785 | 438.3242 | 455.9397 | 473.5054 | 491.0325 | 508.6528 | 526.175 | 543.4388 | 560.3924 | 577.2892 | 594.1568
Pure Electric | 0 | 0 | 0 | 0 | 0 | 0 | 0 | 0 | 0 | 0 | 0 | 0 | 0 | 0 | 0 | 0 | 12.96 | 27.196 | 42.3129 | 58.6947 | 76.0177 | 94.5332 | 114.552 | 135.4252 | 156.5436 | 177.8215 | 197.7984 | 216.2073 | 233.167 | 248.8639 | 263.5507 | 277.7107 | 291.8042 | 305.8984 | 320.1584 | 335.0963 | 350.8707 | 367.5491 | 384.9187 | 402.6535 | 420.4785 | 438.3242 | 455.9397 | 473.5054 | 491.0325 | 508.6528 | 526.175 | 543.4388 | 560.3924 | 577.2892 | 594.1568
Electric with range extender - Gasoline | 0 | 0 | 0 | 0 | 0 | 0 | 0 | 0 | 0 | 0 | 0 | 0 | 0 | 0 | 0 | 0 | 0 | 0 | 0 | 0 | 0 | 0 | 0 | 0 | 0 | 0 | 0 | 0 | 0 | 0 | 0 | 0 | 0 | 0 | 0 | 0 | 0 | 0 | 0 | 0 | 0 | 0 | 0 | 0 | 0 | 0 | 0 | 0 | 0 | 0 | 0
Electric with range extender - Diesel | 0 | 0 | 0 | 0 | 0 | 0 | 0 | 0 | 0 | 0 | 0 | 0 | 0 | 0 | 0 | 0 | 0 | 0 | 0 | 0 | 0 | 0 | 0 | 0 | 0 | 0 | 0 | 0 | 0 | 0 | 0 | 0 | 0 | 0 | 0 | 0 | 0 | 0 | 0 | 0 | 0 | 0 | 0 | 0 | 0 | 0 | 0 | 0 | 0 | 0 | 0
Electric - Fuel cell | 0 | 0 | 0 | 0 | 0 | 0 | 0 | 0 | 0 | 0 | 0 | 0 | 0 | 0 | 0 | 0 | 0 | 0 | 0 | 0 | 0 | 0 | 0 | 0 | 0 | 0 | 0 | 0 | 0 | 0 | 0 | 0 | 0 | 0 | 0 | 0 | 0 | 0 | 0 | 0 | 0 | 0 | 0 | 0 | 0 | 0 | 0 | 0 | 0 | 0 | 0
Fuel cell - Hydrogen | 0 | 0 | 0 | 0 | 0 | 0 | 0 | 0 | 0 | 0 | 0 | 0 | 0 | 0 | 0 | 0 | 0 | 0 | 0 | 0 | 0 | 0 | 0 | 0 | 0 | 0 | 0 | 0 | 0 | 0 | 0 | 0 | 0 | 0 | 0 | 0 | 0 | 0 | 0 | 0 | 0 | 0 | 0 | 0 | 0 | 0 | 0 | 0 | 0 | 0 | 0
Passenger cars | 172346.7864 | 174032.2937 | 176453.5127 | 175653.4838 | 177741.7234 | 175763.7147 | 179592.3833 | 180381.0932 | 178078.9327 | 177182.9848 | 173451.3801 | 171666.8894 | 167148.6512 | 165962.1546 | 170829.4667 | 172605.0634 | 174278.588 | 174703.378 | 173507.9312 | 171803.3851 | 169511.4848 | 166726.0383 | 164040.2404 | 161113.4146 | 158310.2803 | 155732.6006 | 153512.4577 | 151609.4735 | 150152.7359 | 148892.8825 | 147814.4046 | 146817.4186 | 145865.7041 | 144897.2463 | 143877.8114 | 142813.2326 | 141692.4397 | 140525.427 | 139304.6825 | 138034.2478 | 136758.4734 | 135548.6427 | 134330.3866 | 133127.4128 | 131930.5024 | 130809.7737 | 129722.2561 | 128656.0482 | 127606.6171 | 126605.142 | 125618.318
Internal combustion engine | 172346.7864 | 174032.2937 | 176453.5127 | 175653.4816 | 177741.7202 | 175763.7109 | 179592.3645 | 180381.065 | 178078.3636 | 177181.8819 | 173447.9311 | 171656.9302 | 167129.9934 | 165924.2574 | 170750.4602 | 172466.7827 | 174059.4559 | 174393.1052 | 173084.9972 | 171221.7838 | 168730.6017 | 164912.1373 | 160955.2777 | 156486.4113 | 152185.4448 | 148133.6512 | 144581.1969 | 141424.7249 | 138874.8351 | 136621.7025 | 134505.7187 | 132419.1612 | 130288.7847 | 128066.543 | 125701.4708 | 123191.8334 | 120531.2573 | 117744.4612 | 114852.0148 | 111893.8303 | 108926.1533 | 106043.4704 | 103221.2245 | 100508.4021 | 97893.1627 | 95451.0344 | 93149.0599 | 90990.8093 | 88964.5719 | 87081.5157 | 85301.1837
Spark ignition - LPG | 3506.1885 | 3683.2904 | 3890.7813 | 4027.2908 | 4342.7104 | 4474.4282 | 4616.0616 | 4572.7377 | 4715.5735 | 4951.7865 | 4990.9702 | 5187.8522 | 5162.3587 | 5477.2433 | 5524.0881 | 5582.5751 | 5760.7651 | 5838.5072 | 5758.0316 | 5656.8377 | 5541.4517 | 5351.9815 | 5182.8466 | 5003.1472 | 4849.7226 | 4726.393 | 4635.0226 | 4564.4758 | 4534.3744 | 4516.6603 | 4499.1944 | 4478.9936 | 4454.1964 | 4423.5143 | 4386.6609 | 4341.3047 | 4287.6421 | 4224.1099 | 4152.5825 | 4072.6811 | 3987.4902 | 3899.7607 | 3809.6344 | 3718.1501 | 3626.6534 | 3537.2396 | 3450.1893 | 3365.2662 | 3283.5305 | 3204.2709 | 3126.8952
Spark ignition - Gasoline | 125389.6341 | 123248.6703 | 121584.8487 | 116822.7099 | 113280.5992 | 108229.3331 | 104942.9322 | 101749.6045 | 96708.9298 | 93136.9892 | 88083.4876 | 84450.2523 | 78759.7272 | 75975.1428 | 75700.6515 | 74177.4376 | 73886.7681 | 73167.6755 | 71779.3077 | 70306.2907 | 68750.2411 | 66949.0055 | 65231.73 | 63473.6489 | 61931.7919 | 60611.4781 | 59566.0454 | 58711.895 | 58085.7474 | 57549.2013 | 57021.2727 | 56445.851 | 55780.5928 | 55013.2397 | 54128.6555 | 53142.532 | 52063.227 | 50915.2298 | 49712.7734 | 48477.8134 | 47234.7458 | 46026.6755 | 44841.4571 | 43700.8163 | 42595.8833 | 41561.1547 | 40580.2543 | 39651.6193 | 38765.9541 | 37930.1725 | 37123.4586
Spark ignition - Natural gas | 299.235 | 343.4323 | 342.0204 | 334.4386 | 347.0829 | 420.6714 | 477.0841 | 532.3595 | 580.4345 | 662.1152 | 754.9106 | 784.8451 | 847.6918 | 917.6637 | 994.484 | 1032.8178 | 1050.8966 | 1064.8717 | 1075.7365 | 1086.4895 | 1098.804 | 1098.3528 | 1109.4931 | 1121.8431 | 1142.8239 | 1172.8353 | 1215.0433 | 1267.7821 | 1334.8362 | 1408.4485 | 1486.5368 | 1569.2514 | 1655.0699 | 1743.723 | 1833.5275 | 1923.8886 | 2013.2753 | 2101.6611 | 2188.2912 | 2273.5115 | 2358.299 | 2443.0024 | 2527.7008 | 2613.6084 | 2700.2619 | 2789.1229 | 2879.1561 | 2971.5052 | 3065.6366 | 3162.3279 | 3259.6056
Spark ignition - Ethanol (FFV) | 0 | 0 | 0 | 0 | 0 | 0 | 0 | 0 | 0 | 0 | 0 | 0 | 0 | 0 | 0 | 0 | 1.6924 | 3.8358 | 6.5516 | 9.9614 | 14.1517 | 22.2169 | 31.442 | 41.9071 | 53.1646 | 65.2881 | 77.8501 | 91.0801 | 104.7086 | 118.8845 | 134.5016 | 151.6126 | 170.4021 | 191.1293 | 213.9028 | 238.8796 | 266.1748 | 295.9379 | 328.2769 | 363.3608 | 401.4308 | 442.9267 | 487.7308 | 536.081 | 587.8142 | 643.4554 | 702.6302 | 765.3736 | 831.522 | 901.2341 | 973.9228
Compression ignition - Diesel | 43151.7288 | 46756.9007 | 50635.8623 | 54469.0424 | 59771.3277 | 62639.2781 | 69556.2866 | 73526.3634 | 76073.4258 | 78430.991 | 79618.5626 | 81233.9807 | 82360.2158 | 83554.2075 | 88531.2365 | 91673.9523 | 93359.3192 | 94318.1804 | 94465.3075 | 94162.1024 | 93325.7952 | 91490.3467 | 89399.4291 | 86845.3935 | 84207.2927 | 81556.7774 | 79086.058 | 76787.9247 | 74813.0891 | 73025.7644 | 71360.6101 | 69768.7299 | 68222.353 | 66686.8896 | 65128.2416 | 63531.5926 | 61883.2211 | 60184.5515 | 58440.3353 | 56668.0024 | 54894.4918 | 53166.9595 | 51472.0049 | 49833.4157 | 48246.1846 | 46745.8039 | 45315.0835 | 43956.5999 | 42665.3974 | 41443.81 | 40273.4041
Compression ignition - Gasoline (HCCI) | 0 | 0 | 0 | 0 | 0 | 0 | 0 | 0 | 0 | 0 | 0 | 0 | 0 | 0 | 0 | 0 | 0.014448 | 0.034683 | 0.062255 | 0.10209 | 0.15797 | 0.23386 | 0.33691 | 0.47159 | 0.64911 | 0.87923 | 1.1776 | 1.5673 | 2.0793 | 2.7434 | 3.6032 | 4.7226 | 6.1705 | 8.0471 | 10.4825 | 13.6359 | 17.7169 | 22.9711 | 29.7554 | 38.4611 | 49.6958 | 64.1456 | 82.6964 | 106.3306 | 136.3653 | 174.2579 | 221.7465 | 280.445 | 352.5314 | 439.7002 | 543.8974
Low-T combustion | 0 | 0 | 0 | 0 | 0 | 0 | 0 | 0 | 0 | 0 | 0 | 0 | 0 | 0 | 0 | 0 | 0 | 0 | 0 | 0 | 0 | 0 | 0 | 0 | 0 | 0 | 0 | 0 | 0 | 0 | 0 | 0 | 0 | 0 | 0 | 0 | 0 | 0 | 0 | 0 | 0 | 0 | 0 | 0 | 0 | 0 | 0 | 0 | 0 | 0 | 0
Plug-in Hybrid ICE | 0 | 0 | 0 | 0 | 0 | 0 | 0 | 0 | 0.059276 | 0.075173 | 0.19765 | 0.27745 | 2.8591 | 11.7119 | 37.7618 | 74.1316 | 117.1899 | 167.0981 | 224.4157 | 303.2208 | 402.7437 | 695.9902 | 1082.8536 | 1564.1675 | 2084.9777 | 2638.1523 | 3187.3694 | 3738.7588 | 4269.3336 | 4780.5979 | 5304.5679 | 5835.5842 | 6381.7561 | 6935.5251 | 7498.7754 | 8066.9072 | 8632.4592 | 9186.2353 | 9715.0029 | 10205.737 | 10648.722 | 11032.9732 | 11338.4196 | 11558.437 | 11690.5511 | 11738.9046 | 11702.223 | 11584.1842 | 11389.2573 | 11133.2348 | 10825.8698
Spark ignition - LPG | 0 | 0 | 0 | 0 | 0 | 0 | 0 | 0 | 0 | 0 | 0 | 0 | 0 | 0 | 0 | 0 | 0 | 0 | 0 | 0 | 0 | 0 | 0 | 0 | 0 | 0 | 0 | 0 | 0 | 0 | 0 | 0 | 0 | 0 | 0 | 0 | 0 | 0 | 0 | 0 | 0 | 0 | 0 | 0 | 0 | 0 | 0 | 0 | 0 | 0 | 0
Spark ignition - Gasoline | 0 | 0 | 0 | 0 | 0 | 0 | 0 | 0 | 0.059276 | 0.075173 | 0.19765 | 0.27745 | 2.8591 | 11.7119 | 37.7618 | 74.1316 | 117.1899 | 167.0981 | 224.4157 | 303.2208 | 402.7437 | 695.9894 | 1082.8516 | 1564.164 | 2084.9723 | 2638.145 | 3187.3602 | 3738.7476 | 4269.3206 | 4780.583 | 5304.5508 | 5835.5647 | 6381.7342 | 6935.5002 | 7498.7474 | 8066.876 | 8632.4248 | 9186.1978 | 9714.9624 | 10205.6937 | 10648.676 | 11032.9245 | 11338.3684 | 11558.3838 | 11690.4962 | 11738.8482 | 11702.1664 | 11584.128 | 11389.2012 | 11133.1796 | 10825.8161
Spark ignition - Natural gas | 0 | 0 | 0 | 0 | 0 | 0 | 0 | 0 | 0 | 0 | 0 | 0 | 0 | 0 | 0 | 0 | 0 | 0 | 0 | 0 | 0 | 0 | 0 | 0 | 0 | 0 | 0 | 0 | 0 | 0 | 0 | 0 | 0 | 0 | 0 | 0 | 0 | 0 | 0 | 0 | 0 | 0 | 0 | 0 | 0 | 0 | 0 | 0 | 0 | 0 | 0
Spark ignition - Ethanol (FFV) | 0 | 0 | 0 | 0 | 0 | 0 | 0 | 0 | 0 | 0 | 0 | 0 | 0 | 0 | 0 | 0 | 0 | 0 | 0 | 0 | 0 | 0 | 0 | 0 | 0 | 0 | 0 | 0 | 0 | 0 | 0 | 0 | 0 | 0 | 0 | 0 | 0 | 0 | 0 | 0 | 0 | 0 | 0 | 0 | 0 | 0 | 0 | 0 | 0 | 0 | 0
Compression ignition - Diesel | 0 | 0 | 0 | 0 | 0 | 0 | 0 | 0 | 0 | 0 | 0 | 0 | 0 | 0 | 0 | 0 | 0 | 0 | 0 | 0 | 0 | 0.00077739 | 0.0019538 | 0.0034595 | 0.0053876 | 0.0073144 | 0.0092391 | 0.011153 | 0.013045 | 0.014901 | 0.01703 | 0.019474 | 0.021865 | 0.024954 | 0.027956 | 0.031214 | 0.034383 | 0.037468 | 0.040445 | 0.043306 | 0.046047 | 0.048687 | 0.051185 | 0.053188 | 0.054902 | 0.056371 | 0.056563 | 0.05612 | 0.056095 | 0.055229 | 0.053685
Compression ignition - Gasoline (HCCI) | 0 | 0 | 0 | 0 | 0 | 0 | 0 | 0 | 0 | 0 | 0 | 0 | 0 | 0 | 0 | 0 | 0 | 0 | 0 | 0 | 0 | 0 | 0 | 0 | 0 | 0 | 0 | 0 | 0 | 0 | 0 | 0 | 0 | 0 | 0 | 0 | 0 | 0 | 0 | 0 | 0 | 0 | 0 | 0 | 0 | 0 | 0 | 0 | 0 | 0 | 0
Low-T combustion | 0 | 0 | 0 | 0 | 0 | 0 | 0 | 0 | 0 | 0 | 0 | 0 | 0 | 0 | 0 | 0 | 0 | 0 | 0 | 0 | 0 | 0 | 0 | 0 | 0 | 0 | 0 | 0 | 0 | 0 | 0 | 0 | 0 | 0 | 0 | 0 | 0 | 0 | 0 | 0 | 0 | 0 | 0 | 0 | 0 | 0 | 0 | 0 | 0 | 0 | 0
Electric Battery with/without range extender | 0 | 0 | 0 | 0.0022021 | 0.0032213 | 0.0038423 | 0.018725 | 0.028203 | 0.50983 | 1.0277 | 3.2514 | 9.6817 | 15.7986 | 26.1853 | 41.2447 | 64.1491 | 101.7195 | 142.7049 | 197.7706 | 277.2386 | 376.3236 | 1115.7375 | 1999.8595 | 3060.5378 | 4037.5492 | 4958.5189 | 5741.68 | 6443.8822 | 7006.58 | 7488.4568 | 7998.2179 | 8547.6311 | 9165.1036 | 9843.8974 | 10598.7494 | 11441.9222 | 12376.3943 | 13396.9884 | 14489.4072 | 15631.3653 | 16820.9274 | 18045.9139 | 19276.9209 | 20495.5619 | 21707.2838 | 22902.4171 | 24073.3061 | 25200.7982 | 26288.3198 | 27340.3198 | 28355.2676
Pure Electric | 0 | 0 | 0 | 0.0022021 | 0.0032213 | 0.0038423 | 0.018725 | 0.028203 | 0.50983 | 1.0277 | 3.2514 | 9.6817 | 15.7986 | 26.1853 | 41.2447 | 64.1491 | 101.7159 | 142.693 | 197.7379 | 277.1482 | 376.0969 | 1114.3713 | 1995.9872 | 3051.3644 | 4019.5019 | 4925.9411 | 5687.8798 | 6359.1607 | 6880.8724 | 7308.3307 | 7742.232 | 8191.0083 | 8679.7976 | 9200.7251 | 9768.6039 | 10398.0347 | 11094.3938 | 11857.3284 | 12677.024 | 13537.577 | 14440.835 | 15379.4852 | 16328.0214 | 17271.7447 | 18217.4175 | 19155.8964 | 20080.4734 | 20973.9277 | 21838.0105 | 22676.7686 | 23487.4118
Electric with range extender - Gasoline | 0 | 0 | 0 | 0 | 0 | 0 | 0 | 0 | 0 | 0 | 0 | 0 | 0 | 0 | 0 | 0 | 0.0036373 | 0.011919 | 0.032762 | 0.090433 | 0.22673 | 1.3662 | 3.8723 | 9.1734 | 18.0473 | 32.5778 | 53.8002 | 84.7215 | 125.7075 | 180.126 | 255.9859 | 356.6229 | 485.306 | 643.1723 | 830.1456 | 1043.8875 | 1282.0005 | 1539.66 | 1812.3831 | 2093.7882 | 2380.0924 | 2666.4287 | 2948.8995 | 3223.8171 | 3489.8663 | 3746.5207 | 3992.8327 | 4226.8705 | 4450.3093 | 4663.5512 | 4867.8558
Electric with range extender - Diesel | 0 | 0 | 0 | 0 | 0 | 0 | 0 | 0 | 0 | 0 | 0 | 0 | 0 | 0 | 0 | 0 | 0 | 0 | 0 | 0 | 0 | 0 | 0 | 0 | 0 | 0 | 0 | 0 | 0 | 0 | 0 | 0 | 0 | 0 | 0 | 0 | 0 | 0 | 0 | 0 | 0 | 0 | 0 | 0 | 0 | 0 | 0 | 0 | 0 | 0 | 0
Electric with range extender - Natural gas | 0 | 0 | 0 | 0 | 0 | 0 | 0 | 0 | 0 | 0 | 0 | 0 | 0 | 0 | 0 | 0 | 0 | 0 | 0 | 0 | 0 | 0 | 0 | 0 | 0 | 0 | 0 | 0 | 0 | 0 | 0 | 0 | 0 | 0 | 0 | 0 | 0 | 0 | 0 | 0 | 0 | 0 | 0 | 0 | 0 | 0 | 0 | 0 | 0 | 0 | 0
Electric - Fuel cell | 0 | 0 | 0 | 0 | 0 | 0 | 0 | 0 | 0 | 0 | 0 | 0 | 0 | 0 | 0 | 0 | 0.22268 | 0.46985 | 0.74772 | 1.1418 | 1.8157 | 2.1734 | 2.2496 | 2.298 | 2.3086 | 2.2781 | 2.2114 | 2.1076 | 1.9872 | 2.1254 | 5.9001 | 15.0421 | 30.0597 | 51.2808 | 78.8158 | 112.5697 | 152.3289 | 197.7421 | 248.2578 | 303.3153 | 362.6707 | 426.2852 | 493.8216 | 565.0118 | 639.5047 | 717.4176 | 797.6671 | 880.2566 | 964.4681 | 1050.0716 | 1135.9969
Fuel cell - Hydrogen | 0 | 0 | 0 | 0 | 0 | 0 | 0 | 0 | 0 | 0 | 0 | 0 | 0 | 0 | 0 | 0 | 0.010664 | 0.02517 | 0.044604 | 0.077605 | 0.1449 | 0.21943 | 0.24264 | 0.26429 | 0.2817 | 0.29437 | 0.30172 | 0.30594 | 0.30832 | 0.40189 | 1.8866 | 5.7541 | 12.6521 | 23.1707 | 37.7993 | 56.9353 | 80.8549 | 109.7807 | 143.6472 | 182.3902 | 226.0814 | 274.9381 | 328.7625 | 387.443 | 450.7434 | 518.777 | 590.4928 | 665.8616 | 744.0409 | 824.6549 | 906.5738
Fuel cell - Methanol | 0 | 0 | 0 | 0 | 0 | 0 | 0 | 0 | 0 | 0 | 0 | 0 | 0 | 0 | 0 | 0 | 0.21201 | 0.44468 | 0.70312 | 1.0642 | 1.6708 | 1.954 | 2.0069 | 2.0338 | 2.0269 | 1.9837 | 1.9097 | 1.8016 | 1.6789 | 1.7235 | 4.0135 | 9.288 | 17.4075 | 28.1101 | 41.0165 | 55.6344 | 71.474 | 87.9613 | 104.6105 | 120.9251 | 136.5893 | 151.3471 | 165.0591 | 177.5688 | 188.7614 | 198.6406 | 207.1743 | 214.395 | 220.4272 | 225.4167 | 229.4231
Motor coaches, buses and trolley buses | 14861.7734 | 14868.7727 | 14789.2364 | 14797.8699 | 14856.7058 | 14636.223 | 14768.247 | 14779.9187 | 14802.2534 | 14570.7701 | 14513.3699 | 14417.3513 | 14055.2571 | 14072.1152 | 14240.1888 | 14715.523 | 14777.1693 | 15053.4577 | 15223.4761 | 15316.0748 | 15349.0604 | 15342.6625 | 15290.4499 | 15233.1586 | 15169.2304 | 15098.7184 | 15029.1517 | 14958.8885 | 14899.123 | 14839.4657 | 14779.3824 | 14711.1841 | 14636.6279 | 14560.5781 | 14497.2679 | 14424.8238 | 14342.9361 | 14256.4179 | 14159.9834 | 14055.9866 | 13958.0105 | 13855.0986 | 13745.2137 | 13631.7059 | 13517.3967 | 13403.9253 | 13291.5803 | 13183.787 | 13080.9268 | 12982.1017 | 12887.7386
Internal combustion engine | 14838.0981 | 14844.4686 | 14764.4856 | 14773.7356 | 14832.4158 | 14607.4877 | 14740.3172 | 14752.1859 | 14773.8516 | 14541.5935 | 14479.5854 | 14382.2726 | 14020.2247 | 14025.3369 | 14195.2052 | 14665.5601 | 14719.2783 | 14980.2581 | 15131.1749 | 15201.8144 | 15210.554 | 15174.2027 | 15086.3683 | 14987.9766 | 14877.4739 | 14755.4866 | 14629.7969 | 14498.4783 | 14372.583 | 14241.3028 | 14103.643 | 13950.7 | 13783.913 | 13610.0336 | 13442.9885 | 13263.1853 | 13071.0697 | 12870.0547 | 12657.2455 | 12433.9226 | 12212.3852 | 11981.5034 | 11740.6415 | 11493.1818 | 11243.044 | 10990.6104 | 10738.5406 | 10488.2749 | 10245.0747 | 10004.1534 | 9769.623
Spark ignition - LPG | 13.2243 | 12.8828 | 12.2308 | 11.8565 | 23.1015 | 23.3923 | 22.6298 | 23.879 | 24.2784 | 25.445 | 25.7796 | 25.2971 | 24.1725 | 23.5863 | 23.1737 | 21.9255 | 21.2823 | 20.7973 | 19.5515 | 18.7723 | 18.4336 | 18.5506 | 18.9719 | 19.5798 | 20.3517 | 21.1532 | 21.8659 | 22.513 | 22.9939 | 23.3764 | 23.6099 | 23.7129 | 23.7486 | 23.7035 | 23.6043 | 23.3221 | 23.0065 | 22.6806 | 22.3293 | 21.9577 | 21.6222 | 21.2588 | 20.9236 | 20.5123 | 20.0989 | 19.7337 | 19.3557 | 19.0234 | 18.5689 | 18.1714 | 17.8198
Spark ignition - Gasoline | 63.2785 | 59.8475 | 56.8047 | 47.0299 | 41.5786 | 36.522 | 33.6299 | 29.2341 | 26.5437 | 23.2627 | 20.7422 | 18.3495 | 16.2625 | 16.2494 | 13.9091 | 12.6955 | 12.0109 | 11.5105 | 10.3478 | 9.7833 | 9.6552 | 9.7566 | 10.0479 | 10.4655 | 10.8832 | 11.2565 | 11.5652 | 11.814 | 12.0077 | 12.1545 | 12.2427 | 12.2363 | 12.187 | 12.0828 | 11.9079 | 11.6657 | 11.446 | 11.1982 | 10.9584 | 10.7068 | 10.4611 | 10.2197 | 9.9765 | 9.7245 | 9.4502 | 9.2199 | 8.9857 | 8.7471 | 8.4268 | 8.1501 | 7.8918
Spark ignition - Natural gas | 68.2274 | 106.0448 | 109.1204 | 161.4992 | 179.4779 | 184.7338 | 245.8084 | 269.0683 | 285.9329 | 329.6567 | 362.3467 | 432.3021 | 499.9244 | 518.5506 | 540.559 | 775.118 | 814.7389 | 862.4047 | 912.8372 | 964.4476 | 1015.7558 | 1066.7481 | 1115.5465 | 1165.0285 | 1213.7891 | 1260.9228 | 1306.6745 | 1351.0095 | 1394.2224 | 1437.6737 | 1481.2337 | 1524.55 | 1566.511 | 1606.9697 | 1647.4016 | 1683.4268 | 1714.8346 | 1741.5404 | 1762.9971 | 1779.1968 | 1793.144 | 1801.8254 | 1805.8092 | 1805.2329 | 1801.3346 | 1793.5378 | 1782.1033 | 1767.4534 | 1750.2874 | 1730.4089 | 1708.123
Compression ignition - Diesel | 14693.3678 | 14665.6935 | 14586.3297 | 14553.35 | 14588.2578 | 14362.8396 | 14438.2492 | 14430.0044 | 14437.0967 | 14163.2292 | 14070.7169 | 13906.324 | 13479.8652 | 13466.9506 | 13617.5634 | 13855.8211 | 13871.2462 | 14085.5456 | 14188.4385 | 14208.8111 | 14166.7094 | 14079.1474 | 13941.802 | 13792.8371 | 13632.261 | 13461.8279 | 13289.1092 | 13112.1042 | 12941.6903 | 12765.5247 | 12582.6404 | 12384.4432 | 12173.0631 | 11955.3131 | 11743.3068 | 11521.726 | 11290.929 | 11054.0922 | 10808.4289 | 10555.1745 | 10303.633 | 10046.3009 | 9781.926 | 9513.6905 | 9244.6212 | 8975.0731 | 8708.7773 | 8446.2596 | 8192.2648 | 7941.2411 | 7696.9834
Compression ignition - Gasoline (HCCI) | 0 | 0 | 0 | 0 | 0 | 0 | 0 | 0 | 0 | 0 | 0 | 0 | 0 | 0 | 0 | 0 | 0 | 0 | 0 | 0 | 0 | 0 | 0 | 0 | 0 | 0.014922 | 0.079231 | 0.1767 | 0.27377 | 0.40655 | 0.63254 | 0.92465 | 1.3835 | 1.9899 | 2.8106 | 3.8089 | 5.1867 | 7.0181 | 9.3599 | 12.3551 | 15.9505 | 20.3224 | 25.8793 | 32.9778 | 41.7313 | 52.7246 | 65.9191 | 81.9638 | 101.1798 | 124.4116 | 151.6091
Compression ignition - Ethanol | 0 | 0 | 0 | 0 | 0 | 0 | 0 | 0 | 0 | 0 | 0 | 0 | 0 | 0 | 0 | 0 | 0 | 0 | 0 | 0 | 0 | 0 | 0 | 0.065757 | 0.1889 | 0.31132 | 0.50287 | 0.86086 | 1.3949 | 2.167 | 3.2837 | 4.833 | 7.0198 | 9.9747 | 13.9572 | 19.2357 | 25.6669 | 33.5253 | 43.1719 | 54.5317 | 67.5743 | 81.5761 | 96.1269 | 111.0439 | 125.8079 | 140.3214 | 153.3995 | 164.8276 | 174.3471 | 181.7703 | 187.1958
Plug-in Hybrid ICE | 0 | 0 | 0 | 0 | 0 | 0 | 0 | 0 | 0 | 0 | 0 | 0 | 0 | 0 | 0 | 0 | 2.1165 | 5.1439 | 8.5116 | 12.1823 | 16.078 | 20.1492 | 24.2704 | 28.4869 | 32.609 | 36.5059 | 40.1505 | 43.5893 | 46.6467 | 49.5982 | 52.3902 | 55.0051 | 57.6619 | 60.1375 | 62.4829 | 64.4903 | 66.4533 | 68.2396 | 69.8472 | 71.4807 | 73.1199 | 74.6137 | 76.1112 | 77.5427 | 78.8743 | 80.2855 | 81.5587 | 82.8764 | 83.8065 | 84.9256 | 86.0611
Spark ignition - LPG | 0 | 0 | 0 | 0 | 0 | 0 | 0 | 0 | 0 | 0 | 0 | 0 | 0 | 0 | 0 | 0 | 0 | 0 | 0 | 0 | 0 | 0 | 0 | 0 | 0 | 0 | 0 | 0 | 0 | 0 | 0 | 0 | 0 | 0 | 0 | 0 | 0 | 0 | 0 | 0 | 0 | 0 | 0 | 0 | 0 | 0 | 0 | 0 | 0 | 0 | 0
Spark ignition - Gasoline | 0 | 0 | 0 | 0 | 0 | 0 | 0 | 0 | 0 | 0 | 0 | 0 | 0 | 0 | 0 | 0 | 1.0409 | 2.5736 | 4.2909 | 6.1579 | 8.1177 | 10.1575 | 12.2061 | 14.2814 | 16.3227 | 18.2317 | 19.9781 | 21.61 | 23.1467 | 24.5899 | 26.0041 | 27.353 | 28.6495 | 29.8651 | 31.052 | 32.1206 | 33.1691 | 34.1752 | 35.096 | 35.9774 | 36.8525 | 37.6774 | 38.4411 | 39.188 | 39.8769 | 40.5854 | 41.233 | 41.9237 | 42.475 | 43.0802 | 43.6794
Spark ignition - Natural gas | 0 | 0 | 0 | 0 | 0 | 0 | 0 | 0 | 0 | 0 | 0 | 0 | 0 | 0 | 0 | 0 | 0 | 0 | 0 | 0 | 0 | 0 | 0 | 0 | 0 | 0 | 0 | 0 | 0 | 0 | 0 | 0 | 0 | 0 | 0 | 0 | 0 | 0 | 0 | 0 | 0 | 0 | 0 | 0 | 0 | 0 | 0 | 0 | 0 | 0 | 0
Compression ignition - Diesel | 0 | 0 | 0 | 0 | 0 | 0 | 0 | 0 | 0 | 0 | 0 | 0 | 0 | 0 | 0 | 0 | 1.0757 | 2.5703 | 4.2207 | 6.0244 | 7.9603 | 9.9917 | 12.0643 | 14.2054 | 16.2863 | 18.2742 | 20.1724 | 21.9793 | 23.5 | 25.0084 | 26.3861 | 27.6521 | 29.0124 | 30.2724 | 31.4308 | 32.3697 | 33.2841 | 34.0644 | 34.7512 | 35.5033 | 36.2674 | 36.9363 | 37.6701 | 38.3547 | 38.9973 | 39.7001 | 40.3257 | 40.9527 | 41.3315 | 41.8454 | 42.3818
Compression ignition - Gasoline (HCCI) | 0 | 0 | 0 | 0 | 0 | 0 | 0 | 0 | 0 | 0 | 0 | 0 | 0 | 0 | 0 | 0 | 0 | 0 | 0 | 0 | 0 | 0 | 0 | 0 | 0 | 0 | 0 | 0 | 0 | 0 | 0 | 0 | 0 | 0 | 0 | 0 | 0 | 0 | 0 | 0 | 0 | 0 | 0 | 0 | 0 | 0 | 0 | 0 | 0 | 0 | 0
Compression ignition - Ethanol | 0 | 0 | 0 | 0 | 0 | 0 | 0 | 0 | 0 | 0 | 0 | 0 | 0 | 0 | 0 | 0 | 0 | 0 | 0 | 0 | 0 | 0 | 0 | 0 | 0 | 0 | 0 | 0 | 0 | 0 | 0 | 0 | 0 | 0 | 0 | 0 | 0 | 0 | 0 | 0 | 0 | 0 | 0 | 0 | 0 | 0 | 0 | 0 | 0 | 0 | 0
Electric Battery with/without range extender | 23.6753 | 24.3042 | 24.7508 | 24.1344 | 24.29 | 28.7353 | 27.9298 | 27.7328 | 28.4019 | 29.1766 | 33.7846 | 35.0787 | 35.0324 | 46.7783 | 44.9836 | 49.9629 | 55.7616 | 67.998 | 83.6874 | 101.9317 | 122.2038 | 148.0863 | 179.587 | 216.4716 | 258.9257 | 306.5077 | 358.9912 | 416.6141 | 479.694 | 548.3733 | 622.1952 | 700.7483 | 783.6399 | 868.8304 | 956.3218 | 1044.1208 | 1131.2605 | 1219.3703 | 1306.5949 | 1394.0704 | 1483.1763 | 1574.22 | 1666.4101 | 1759.7397 | 1853.8557 | 1949.9161 | 2046.4239 | 2144.4864 | 2241.0397 | 2338.6665 | 2435.2302
Pure Electric | 23.6753 | 24.3042 | 24.7508 | 24.1344 | 24.29 | 28.7353 | 27.9298 | 27.7328 | 28.4019 | 29.1766 | 33.7846 | 35.0787 | 35.0324 | 46.7783 | 44.9836 | 49.9629 | 55.7616 | 67.998 | 83.6874 | 101.9317 | 122.2038 | 148.0863 | 179.587 | 216.464 | 258.8693 | 306.3822 | 358.7434 | 416.1548 | 478.9039 | 547.1173 | 620.2581 | 697.8585 | 779.4385 | 862.8537 | 947.987 | 1032.745 | 1116.0531 | 1199.293 | 1280.3928 | 1360.1617 | 1439.9854 | 1519.6741 | 1598.1124 | 1674.6827 | 1748.9815 | 1821.5138 | 1891.0471 | 1957.8411 | 2019.1489 | 2077.0147 | 2129.5681
Electric with range extender - Gasoline | 0 | 0 | 0 | 0 | 0 | 0 | 0 | 0 | 0 | 0 | 0 | 0 | 0 | 0 | 0 | 0 | 0 | 0 | 0 | 0 | 0 | 0 | 0 | 0 | 0.0049977 | 0.022454 | 0.051339 | 0.090282 | 0.15185 | 0.25318 | 0.3973 | 0.60169 | 0.8596 | 1.1916 | 1.6286 | 2.1958 | 2.9033 | 3.7923 | 4.8285 | 6.0226 | 7.4381 | 9.137 | 11.1747 | 13.5345 | 16.1523 | 19.136 | 22.4704 | 26.2985 | 30.4951 | 35.2458 | 40.3861
Electric with range extender - Diesel | 0 | 0 | 0 | 0 | 0 | 0 | 0 | 0 | 0 | 0 | 0 | 0 | 0 | 0 | 0 | 0 | 0 | 0 | 0 | 0 | 0 | 0 | 0 | 0.0075779 | 0.051461 | 0.10304 | 0.19647 | 0.36903 | 0.63818 | 1.0028 | 1.5398 | 2.2881 | 3.3418 | 4.785 | 6.7062 | 9.18 | 12.3041 | 16.2851 | 21.3736 | 27.8862 | 35.7527 | 45.409 | 57.123 | 71.5225 | 88.7219 | 109.2662 | 132.9064 | 160.3469 | 191.3958 | 226.406 | 265.2759
Electric with range extender - Natural gas | 0 | 0 | 0 | 0 | 0 | 0 | 0 | 0 | 0 | 0 | 0 | 0 | 0 | 0 | 0 | 0 | 0 | 0 | 0 | 0 | 0 | 0 | 0 | 0 | 0 | 0 | 0 | 0 | 0 | 0 | 0 | 0 | 0 | 0 | 0 | 0 | 0 | 0 | 0 | 0 | 0 | 0 | 0 | 0 | 0 | 0 | 0 | 0 | 0 | 0 | 0
Electric - Fuel cell | 0 | 0 | 0 | 0 | 0 | 0 | 0 | 0 | 0 | 0 | 0 | 0 | 0 | 0 | 0 | 0 | 0.012913 | 0.057658 | 0.10213 | 0.14638 | 0.2245 | 0.22438 | 0.2242 | 0.22346 | 0.22172 | 0.21823 | 0.21313 | 0.20675 | 0.1994 | 0.19135 | 1.154 | 4.7308 | 11.4131 | 21.5766 | 35.4748 | 53.0273 | 74.1526 | 98.7533 | 126.2958 | 156.5129 | 189.3292 | 224.7615 | 262.0509 | 301.2416 | 341.6228 | 383.1133 | 425.0571 | 468.1493 | 511.0058 | 554.3562 | 596.8243
Fuel cell - Hydrogen | 0 | 0 | 0 | 0 | 0 | 0 | 0 | 0 | 0 | 0 | 0 | 0 | 0 | 0 | 0 | 0 | 0 | 0 | 0 | 0 | 0 | 0 | 0 | 0 | 0 | 0 | 0 | 0 | 0 | 0 | 0.42975 | 2.1957 | 5.7976 | 11.6021 | 20.0251 | 31.2488 | 45.3994 | 62.5759 | 82.7544 | 106.0133 | 132.2868 | 161.6362 | 193.3791 | 227.6522 | 263.9155 | 302.1306 | 341.5012 | 382.472 | 423.9475 | 466.2255 | 507.922
Road bus - Fuel cell - Methanol | 0 | 0 | 0 | 0 | 0 | 0 | 0 | 0 | 0 | 0 | 0 | 0 | 0 | 0 | 0 | 0 | 0.012913 | 0.057658 | 0.10213 | 0.14638 | 0.2245 | 0.22438 | 0.2242 | 0.22346 | 0.22172 | 0.21823 | 0.21313 | 0.20675 | 0.1994 | 0.19135 | 0.72421 | 2.5351 | 5.6155 | 9.9745 | 15.4497 | 21.7786 | 28.7533 | 36.1774 | 43.5414 | 50.4996 | 57.0424 | 63.1253 | 68.6718 | 73.5894 | 77.7073 | 80.9827 | 83.556 | 85.6773 | 87.0583 | 88.1307 | 88.9023
Freight transport | 92895.4292 | 95360.1297 | 96736.7405 | 100092.9301 | 104307.5245 | 107308.6795 | 109484.3899 | 113650.6887 | 110880.3493 | 105041.7167 | 107661.3964 | 106567.0172 | 102655.9496 | 101125.9983 | 101159.4062 | 102809.9289 | 106978.9917 | 111058.1307 | 112927.8063 | 113994.8201 | 114498.1849 | 114762.5214 | 114850.9078 | 114907.293 | 114964.2465 | 115026.9391 | 115177.8124 | 115385.4397 | 115643.6782 | 115915.7053 | 116215.932 | 116484.1291 | 116745.1 | 116846.6779 | 116884.6266 | 116860.2363 | 116779.5956 | 116646.0964 | 116467.165 | 116252.5512 | 116004.908 | 115785.8852 | 115579.7119 | 115398.2543 | 115252.1997 | 115170.9554 | 115133.3631 | 115138.635 | 115199.6243 | 115334.0305 | 115638.5042
Light commercial vehicles | 30339.3033 | 30812.6066 | 31159.9771 | 32199.3656 | 32953.0759 | 33870.209 | 33817.1106 | 35272.2822 | 34831.6238 | 34331.8501 | 35098.297 | 35218.247 | 33956.7457 | 33301.0672 | 33935.8931 | 34105.2739 | 34395.7487 | 34768.2109 | 34815.7527 | 34710.5416 | 34440.0476 | 34118.8334 | 33769.0545 | 33451.6575 | 33167.4143 | 32915.7959 | 32732.0471 | 32597.7653 | 32509.1058 | 32450.0002 | 32421.2847 | 32396.3419 | 32356.9006 | 32271.2704 | 32168.9344 | 32056.6153 | 31937.3299 | 31814.8439 | 31693.0703 | 31582.165 | 31486.7371 | 31418.0888 | 31373.7295 | 31351.8336 | 31353.2453 | 31383.7246 | 31439.8097 | 31509.5018 | 31598.3692 | 31716.8967 | 31867.2819
Internal combustion engine | 30336.9589 | 30810.0352 | 31157.3042 | 32196.6524 | 32949.7078 | 33866.9019 | 33813.7874 | 35268.9095 | 34828.4841 | 34328.5817 | 35095.115 | 35214.5195 | 33950.1917 | 33291.3922 | 33922.2759 | 34087.3186 | 34368.4003 | 34726.6686 | 34755.9 | 34628.6998 | 34248.9133 | 33813.8181 | 33352.9258 | 32928.2351 | 32525.0974 | 32128.1379 | 31774.8159 | 31449.4206 | 31147.8072 | 30854.0265 | 30564.4386 | 30250.2257 | 29888.2744 | 29453.5828 | 28971.8244 | 28452.9881 | 27903.4028 | 27333.4495 | 26754.9132 | 26187.3533 | 25641.7658 | 25137.464 | 24676.5461 | 24264.4213 | 23899.0327 | 23586.5609 | 23321.5854 | 23095.3592 | 22906.7663 | 22759.4981 | 22649.6395
Spark ignition - LPG | 133.1175 | 175.3816 | 226.3006 | 252.4411 | 266.3012 | 277.2565 | 298.2701 | 300.5293 | 303.068 | 289.6953 | 295.0375 | 296.637 | 291.5488 | 285.9682 | 291.4303 | 285.3962 | 283.1307 | 277.2063 | 258.9062 | 250.8719 | 241.9933 | 239.6024 | 241.4443 | 247.2504 | 254.8852 | 262.2897 | 269.1985 | 274.9166 | 279.4298 | 282.5096 | 284.4804 | 285.2353 | 284.9896 | 283.6921 | 281.5423 | 278.557 | 274.9358 | 270.7065 | 266.2042 | 261.5775 | 257.0678 | 252.7972 | 248.8881 | 245.2879 | 242.104 | 239.3411 | 237.056 | 235.0069 | 233.3536 | 231.9996 | 230.9246
Spark ignition - Gasoline | 4751.4656 | 4486.0086 | 4176.8206 | 3927.4742 | 3591.5723 | 3346.5065 | 3117.1323 | 2919.5536 | 2656.3897 | 2451.2605 | 2263.5419 | 2096.0807 | 1924.1606 | 1828.8966 | 1739.7606 | 1701.0175 | 1691.9259 | 1692.5493 | 1661.7088 | 1633.8482 | 1620.3316 | 1607.676 | 1595.0971 | 1585.5177 | 1578.4735 | 1573.9371 | 1571.6106 | 1569.799 | 1566.9828 | 1562.0683 | 1554.7016 | 1544.0402 | 1529.5404 | 1511.7028 | 1491.3299 | 1469.0885 | 1445.3614 | 1420.7245 | 1395.58 | 1370.83 | 1347.0159 | 1324.8487 | 1304.7842 | 1286.8207 | 1270.9761 | 1257.427 | 1246.1727 | 1236.7016 | 1229.1119 | 1223.1166 | 1218.7139
Spark ignition - Natural gas | 10.6307 | 12.3162 | 14.5587 | 17.243 | 19.6342 | 22.7383 | 39.8031 | 47.0081 | 61.8414 | 82.3092 | 108.2931 | 114.7587 | 113.2116 | 118.6982 | 128.0616 | 135.3074 | 139.649 | 145.5934 | 152.1959 | 158.6062 | 162.8408 | 168.2654 | 174.5403 | 182.9262 | 192.8426 | 203.7211 | 215.8469 | 228.7899 | 242.5792 | 257.0958 | 272.3551 | 288.1568 | 304.2242 | 320.3504 | 336.5146 | 352.6033 | 368.7315 | 384.8021 | 401.1044 | 417.7624 | 435.1709 | 453.3696 | 473.0026 | 493.6882 | 516.1705 | 540.111 | 565.7628 | 592.7999 | 621.7036 | 651.8339 | 683.5431
Spark ignition - Ethanol (FFV) | 0 | 0 | 0 | 0 | 0 | 0 | 0 | 0 | 0 | 0 | 0 | 0 | 0 | 0 | 0 | 0 | 0.30278 | 0.73743 | 1.309 | 2.006 | 3.5691 | 5.1181 | 6.6658 | 8.1904 | 9.8143 | 11.6687 | 13.7498 | 16.0649 | 18.6396 | 21.513 | 24.7504 | 28.3596 | 32.4108 | 36.8436 | 41.7791 | 47.2213 | 53.2324 | 59.8184 | 67.0553 | 74.9762 | 83.6857 | 93.2383 | 103.7774 | 115.3171 | 127.9841 | 141.8173 | 156.9553 | 173.2776 | 191.0053 | 210.1543 | 230.9267
Compression ignition - Diesel | 25441.745 | 26136.3287 | 26739.6244 | 27999.4941 | 29072.2001 | 30220.4006 | 30358.582 | 32001.8185 | 31807.1849 | 31505.3166 | 32428.2426 | 32707.0431 | 31621.2707 | 31057.8291 | 31763.0234 | 31965.5975 | 32253.3909 | 32610.5793 | 32681.773 | 32583.3541 | 32220.158 | 31793.1232 | 31335.126 | 30904.2736 | 30488.9695 | 30076.363 | 29704.1916 | 29359.5536 | 29039.7761 | 28730.3039 | 28427.435 | 28103.4895 | 27735.8673 | 27299.385 | 26818.5695 | 26302.7921 | 25757.5782 | 25192.7668 | 24618.9597 | 24054.4146 | 23508.7105 | 23000.0746 | 22529.0005 | 22101.0854 | 21712.956 | 21370.5519 | 21067.5162 | 20795.901 | 20552.9894 | 20342.8898 | 20160.4537
Compression ignition - Gasoline (HCCI) | 0 | 0 | 0 | 0 | 0 | 0 | 0 | 0 | 0 | 0 | 0 | 0 | 0 | 0 | 0 | 0 | 0.0010051 | 0.0028253 | 0.0071977 | 0.013393 | 0.020586 | 0.033104 | 0.052375 | 0.07692 | 0.11219 | 0.15827 | 0.2185 | 0.29657 | 0.39955 | 0.53582 | 0.71615 | 0.94426 | 1.2422 | 1.6088 | 2.089 | 2.726 | 3.5635 | 4.6312 | 6.0096 | 7.7924 | 10.1151 | 13.1357 | 17.0933 | 22.222 | 28.842 | 37.3127 | 48.1224 | 61.6724 | 78.6024 | 99.504 | 125.0774
Low-T combustion | 0 | 0 | 0 | 0 | 0 | 0 | 0 | 0 | 0 | 0 | 0 | 0 | 0 | 0 | 0 | 0 | 0 | 0 | 0 | 0 | 0 | 0 | 0 | 0 | 0 | 0 | 0 | 0 | 0 | 0 | 0 | 0 | 0 | 0 | 0 | 0 | 0 | 0 | 0 | 0 | 0 | 0 | 0 | 0 | 0 | 0 | 0 | 0 | 0 | 0 | 0
Plug-in Hybrid ICE | 0 | 0 | 0 | 0 | 0 | 0 | 0 | 0 | 0 | 0 | 0 | 0 | 0 | 0 | 0 | 0 | 5.4488 | 14.2729 | 26.1547 | 40.8662 | 83.4373 | 139.4039 | 203.931 | 274.2882 | 355.8585 | 455.109 | 570.1673 | 698.7912 | 840.2806 | 993.4061 | 1158.9275 | 1336.7545 | 1528.9017 | 1730.887 | 1944.7838 | 2167.7246 | 2397.6714 | 2629.6302 | 2859.79 | 3081.9193 | 3292.2461 | 3484.5131 | 3655.3443 | 3800.7563 | 3921.8397 | 4017.5782 | 4090.5946 | 4139.4476 | 4168.7817 | 4182.3502 | 4186.7115
Spark ignition - LPG | 0 | 0 | 0 | 0 | 0 | 0 | 0 | 0 | 0 | 0 | 0 | 0 | 0 | 0 | 0 | 0 | 0 | 0 | 0 | 0 | 0 | 0 | 0 | 0 | 0 | 0 | 0 | 0 | 0 | 0 | 0 | 0 | 0 | 0 | 0 | 0 | 0 | 0 | 0 | 0 | 0 | 0 | 0 | 0 | 0 | 0 | 0 | 0 | 0 | 0 | 0
Spark ignition - Gasoline | 0 | 0 | 0 | 0 | 0 | 0 | 0 | 0 | 0 | 0 | 0 | 0 | 0 | 0 | 0 | 0 | 0.49615 | 1.2439 | 2.2535 | 3.5069 | 7.2366 | 12.1148 | 17.7074 | 23.77 | 30.783 | 39.3386 | 49.2859 | 60.4368 | 72.7458 | 86.1307 | 100.6577 | 116.3451 | 133.3848 | 151.4068 | 170.5811 | 190.738 | 211.6387 | 232.9289 | 254.2099 | 275.0203 | 294.9449 | 313.4814 | 330.2622 | 344.9854 | 357.6604 | 368.2339 | 376.863 | 383.46 | 388.3866 | 392.0197 | 394.9239
Spark ignition - Natural gas | 0 | 0 | 0 | 0 | 0 | 0 | 0 | 0 | 0 | 0 | 0 | 0 | 0 | 0 | 0 | 0 | 0 | 0 | 0 | 0 | 0 | 0 | 0 | 0 | 0 | 0 | 0 | 0 | 0 | 0 | 0 | 0 | 0 | 0 | 0 | 0 | 0 | 0 | 0 | 0 | 0 | 0 | 0 | 0 | 0 | 0 | 0 | 0 | 0 | 0 | 0
Spark ignition - Ethanol (FFV) | 0 | 0 | 0 | 0 | 0 | 0 | 0 | 0 | 0 | 0 | 0 | 0 | 0 | 0 | 0 | 0 | 0 | 0 | 0 | 0 | 0 | 0 | 0 | 0 | 0 | 0 | 0 | 0 | 0 | 0 | 0 | 0 | 0 | 0 | 0 | 0 | 0 | 0 | 0 | 0 | 0 | 0 | 0 | 0 | 0 | 0 | 0 | 0 | 0 | 0 | 0
Compression ignition - Diesel | 0 | 0 | 0 | 0 | 0 | 0 | 0 | 0 | 0 | 0 | 0 | 0 | 0 | 0 | 0 | 0 | 4.9526 | 13.029 | 23.9012 | 37.3593 | 76.2007 | 127.2891 | 186.2236 | 250.5182 | 325.0755 | 415.7703 | 520.8813 | 638.3544 | 767.5348 | 907.2754 | 1058.2698 | 1220.4093 | 1395.5169 | 1579.4802 | 1774.2027 | 1976.9867 | 2186.0327 | 2396.7013 | 2605.5801 | 2806.8991 | 2997.3013 | 3171.0317 | 3325.0821 | 3455.7709 | 3564.1793 | 3649.3443 | 3713.7316 | 3755.9876 | 3780.3951 | 3790.3305 | 3791.7876
Compression ignition - Gasoline (HCCI) | 0 | 0 | 0 | 0 | 0 | 0 | 0 | 0 | 0 | 0 | 0 | 0 | 0 | 0 | 0 | 0 | 0 | 0 | 0 | 0 | 0 | 0 | 0 | 0 | 0 | 0 | 0 | 0 | 0 | 0 | 0 | 0 | 0 | 0 | 0 | 0 | 0 | 0 | 0 | 0 | 0 | 0 | 0 | 0 | 0 | 0 | 0 | 0 | 0 | 0 | 0
Low-T combustion | 0 | 0 | 0 | 0 | 0 | 0 | 0 | 0 | 0 | 0 | 0 | 0 | 0 | 0 | 0 | 0 | 0 | 0 | 0 | 0 | 0 | 0 | 0 | 0 | 0 | 0 | 0 | 0 | 0 | 0 | 0 | 0 | 0 | 0 | 0 | 0 | 0 | 0 | 0 | 0 | 0 | 0 | 0 | 0 | 0 | 0 | 0 | 0 | 0 | 0 | 0
Electric Battery with/without range extender | 2.3445 | 2.5714 | 2.6729 | 2.7131 | 3.3681 | 3.3071 | 3.3232 | 3.3726 | 3.1397 | 3.2685 | 3.1819 | 3.7275 | 6.554 | 9.675 | 13.6172 | 17.9552 | 21.8506 | 27.1443 | 33.4709 | 40.6258 | 106.951 | 164.8015 | 211.386 | 248.3337 | 285.6777 | 331.8019 | 386.3597 | 448.9026 | 520.4266 | 601.9732 | 696.354 | 805.3369 | 931.5444 | 1072.6988 | 1230.4325 | 1404.325 | 1593.1347 | 1795.2848 | 2006.8279 | 2224.7092 | 2446.334 | 2669.9217 | 2894.2145 | 3116.009 | 3337.1012 | 3558.0699 | 3778.41 | 3996.4227 | 4214.1556 | 4434.5377 | 4657.32
Pure Electric | 2.3445 | 2.5714 | 2.6729 | 2.7131 | 3.3681 | 3.3071 | 3.3232 | 3.3726 | 3.1397 | 3.2685 | 3.1819 | 3.7275 | 6.554 | 9.675 | 13.6172 | 17.9552 | 21.8502 | 27.1426 | 33.4665 | 40.614 | 106.8562 | 164.5593 | 210.9047 | 247.472 | 284.1116 | 328.8155 | 380.7618 | 438.8888 | 503.4098 | 574.5393 | 654.1072 | 743.0464 | 843.2555 | 952.5936 | 1072.4513 | 1202.83 | 1342.9671 | 1492.1953 | 1647.4611 | 1806.8481 | 1968.6467 | 2131.9859 | 2296.0494 | 2458.3402 | 2620.5689 | 2783.5355 | 2946.5065 | 3108.3028 | 3270.3049 | 3434.9498 | 3601.3621
Electric with range extender - Gasoline | 0 | 0 | 0 | 0 | 0 | 0 | 0 | 0 | 0 | 0 | 0 | 0 | 0 | 0 | 0 | 0 | 0.00039463 | 0.0016567 | 0.0043586 | 0.011808 | 0.094767 | 0.2422 | 0.48127 | 0.86167 | 1.5661 | 2.9865 | 5.5979 | 10.0138 | 17.0167 | 27.4339 | 42.2468 | 62.2905 | 88.2889 | 120.1052 | 157.9812 | 201.495 | 250.1677 | 303.0896 | 359.3669 | 417.8611 | 477.6873 | 537.9358 | 598.1651 | 657.6688 | 716.5323 | 774.5344 | 831.9035 | 888.1199 | 943.8507 | 999.5879 | 1055.9579
Electric with range extender - Diesel | 0 | 0 | 0 | 0 | 0 | 0 | 0 | 0 | 0 | 0 | 0 | 0 | 0 | 0 | 0 | 0 | 0 | 0 | 0 | 0 | 0 | 0 | 0 | 0 | 0 | 0 | 0 | 0 | 0 | 0 | 0 | 0 | 0 | 0 | 0 | 0 | 0 | 0 | 0 | 0 | 0 | 0 | 0 | 0 | 0 | 0 | 0 | 0 | 0 | 0 | 0
Electric with range extender - Natural gas | 0 | 0 | 0 | 0 | 0 | 0 | 0 | 0 | 0 | 0 | 0 | 0 | 0 | 0 | 0 | 0 | 0 | 0 | 0 | 0 | 0 | 0 | 0 | 0 | 0 | 0 | 0 | 0 | 0 | 0 | 0 | 0 | 0 | 0 | 0 | 0 | 0 | 0 | 0 | 0 | 0 | 0 | 0 | 0 | 0 | 0 | 0 | 0 | 0 | 0 | 0
Electric - Fuel cell | 0 | 0 | 0 | 0 | 0 | 0 | 0 | 0 | 0 | 0 | 0 | 0 | 0 | 0 | 0 | 0 | 0.049056 | 0.12511 | 0.22711 | 0.34972 | 0.74595 | 0.80997 | 0.81162 | 0.80053 | 0.78061 | 0.74714 | 0.70415 | 0.65088 | 0.59143 | 0.59442 | 1.5646 | 4.0248 | 8.1801 | 14.1017 | 21.8937 | 31.5775 | 43.121 | 56.4794 | 71.5392 | 88.1833 | 106.3912 | 126.19 | 147.6246 | 170.647 | 195.2717 | 221.5155 | 249.2197 | 278.2723 | 308.6657 | 340.5107 | 373.611
Fuel cell - Hydrogen | 0 | 0 | 0 | 0 | 0 | 0 | 0 | 0 | 0 | 0 | 0 | 0 | 0 | 0 | 0 | 0 | 0.0026054 | 0.0073599 | 0.016421 | 0.029623 | 0.11694 | 0.13164 | 0.13475 | 0.13534 | 0.13444 | 0.13221 | 0.12906 | 0.12407 | 0.11945 | 0.14137 | 0.61288 | 1.8736 | 4.152 | 7.604 | 12.4072 | 18.7019 | 26.5792 | 36.1326 | 47.3704 | 60.2861 | 74.9309 | 91.3984 | 109.732 | 129.9231 | 151.9865 | 175.9264 | 201.558 | 228.7749 | 257.5139 | 287.8242 | 319.4971
Fuel cell - Methanol | 0 | 0 | 0 | 0 | 0 | 0 | 0 | 0 | 0 | 0 | 0 | 0 | 0 | 0 | 0 | 0 | 0.046451 | 0.11775 | 0.21069 | 0.32009 | 0.62902 | 0.67833 | 0.67686 | 0.66519 | 0.64617 | 0.61494 | 0.57509 | 0.52681 | 0.47198 | 0.45305 | 0.95172 | 2.1512 | 4.0281 | 6.4977 | 9.4865 | 12.8757 | 16.5418 | 20.3467 | 24.1687 | 27.8972 | 31.4603 | 34.7916 | 37.8927 | 40.7238 | 43.2852 | 45.5891 | 47.6618 | 49.4973 | 51.1518 | 52.6865 | 54.1139
Heavy goods vehicles - Domestic | 46965.8202 | 48554.078 | 48964.5955 | 50412.8314 | 53085.6012 | 54625.327 | 55524.2115 | 58114.0207 | 56398.4453 | 52733.811 | 52609.8671 | 51692.6887 | 48460.2791 | 46986.5387 | 47562.9751 | 48245.4341 | 51037.097 | 53687.8123 | 54864.6545 | 55587.5941 | 56045.3088 | 56367.0193 | 56585.4725 | 56764.7941 | 56923.5654 | 57063.7053 | 57224.3853 | 57395.4165 | 57571.7759 | 57737.9059 | 57903.1939 | 58045.1822 | 58199.8884 | 58279.4925 | 58326.8445 | 58338.4686 | 58314.6556 | 58252.6227 | 58153.0793 | 58014.3561 | 57833.9064 | 57647.1521 | 57446.8875 | 57239.9098 | 57038.0143 | 56856.9697 | 56681.6652 | 56522.9671 | 56386.6295 | 56277.8157 | 56201.2857
Internal combustion engine | 46965.8202 | 48554.078 | 48964.5955 | 50412.8314 | 53085.6012 | 54625.327 | 55524.2115 | 58114.0207 | 56398.4453 | 52733.811 | 52609.8671 | 51692.6887 | 48460.2791 | 46986.5387 | 47562.9751 | 48245.4341 | 51037.01 | 53687.6155 | 54864.3044 | 55587.0499 | 56044.5243 | 56366.2298 | 56584.6848 | 56764.0108 | 56922.791 | 57062.9424 | 57223.6391 | 57394.7108 | 57571.1027 | 57736.946 | 57898.0255 | 58028.4358 | 58162.9938 | 58213.1402 | 58220.8065 | 58182.4602 | 58097.6191 | 57963.6672 | 57781.8779 | 57551.5833 | 57270.8646 | 56975.5371 | 56658.3743 | 56326.906 | 55993.23 | 55672.8528 | 55352.8321 | 55042.9933 | 54751.1185 | 54482.4763 | 54243.8901
Compression ignition - Diesel | 46965.8202 | 48554.078 | 48964.5955 | 50412.8314 | 53085.6012 | 54625.327 | 55524.2115 | 58114.0207 | 56398.4453 | 52733.811 | 52609.8671 | 51692.6887 | 48460.2791 | 46986.5387 | 47562.9751 | 48245.4341 | 51036.1302 | 53685.7103 | 54861.141 | 55582.3837 | 56038.0705 | 56357.4796 | 56573.0283 | 56748.8109 | 56903.2049 | 57037.8464 | 57191.5852 | 57354.0231 | 57519.6689 | 57672.4006 | 57817.5887 | 57928.5516 | 58038.8043 | 58058.7395 | 58028.5706 | 57943.3168 | 57800.3423 | 57594.1379 | 57322.036 | 56980.3201 | 56561.1046 | 56095.9038 | 55569.7972 | 54984.8662 | 54342.2079 | 53651.3644 | 52888.6086 | 52058.5134 | 51156.8346 | 50186.0896 | 49141.9984
Compression ignition - Gasoline (HCCI) | 0 | 0 | 0 | 0 | 0 | 0 | 0 | 0 | 0 | 0 | 0 | 0 | 0 | 0 | 0 | 0 | 0.054529 | 0.12117 | 0.18635 | 0.30514 | 0.45225 | 0.68047 | 1.0074 | 1.4357 | 1.9797 | 2.7358 | 3.7151 | 4.9962 | 6.6547 | 8.8188 | 11.4217 | 14.6833 | 18.9604 | 24.5485 | 31.7389 | 40.8753 | 52.2557 | 66.6758 | 85.0282 | 108.1781 | 137.4309 | 173.9769 | 219.6386 | 275.7498 | 344.7433 | 428.224 | 528.5614 | 646.8188 | 785.2976 | 943.9375 | 1124.2895
Compression ignition - Natural gas | 0 | 0 | 0 | 0 | 0 | 0 | 0 | 0 | 0 | 0 | 0 | 0 | 0 | 0 | 0 | 0 | 0.80421 | 1.7419 | 2.8513 | 4.1516 | 5.6953 | 7.6116 | 9.8842 | 12.597 | 15.8446 | 19.7826 | 24.6339 | 30.4369 | 37.4314 | 45.598 | 55.1518 | 66.5305 | 80.2046 | 96.3328 | 115.6182 | 138.6876 | 166.3085 | 199.135 | 238.2367 | 284.2327 | 338.8024 | 402.6154 | 477.6119 | 564.5107 | 666.2038 | 783.1655 | 917.7488 | 1070.3734 | 1243.9761 | 1438.4609 | 1656.8309
Low-T combustion | 0 | 0 | 0 | 0 | 0 | 0 | 0 | 0 | 0 | 0 | 0 | 0 | 0 | 0 | 0 | 0 | 0.021065 | 0.04211 | 0.12584 | 0.20942 | 0.30623 | 0.45817 | 0.76493 | 1.1671 | 1.7619 | 2.5776 | 3.7049 | 5.2547 | 7.3476 | 10.1286 | 13.8632 | 18.6704 | 25.0245 | 33.5195 | 44.8788 | 59.5806 | 78.7126 | 103.7186 | 136.5769 | 178.8524 | 233.5267 | 303.041 | 391.3266 | 501.7794 | 640.075 | 810.099 | 1017.9133 | 1267.2878 | 1565.0103 | 1913.9883 | 2320.7713
Electric Battery with/without range extender | 0 | 0 | 0 | 0 | 0 | 0 | 0 | 0 | 0 | 0 | 0 | 0 | 0 | 0 | 0 | 0 | 0 | 0 | 0.0071951 | 0.02069 | 0.040629 | 0.043046 | 0.043034 | 0.042952 | 0.042704 | 0.046612 | 0.050154 | 0.060198 | 0.096994 | 0.45631 | 1.8584 | 4.7164 | 9.3252 | 15.8579 | 24.5784 | 35.5658 | 48.9737 | 64.785 | 82.9835 | 103.3742 | 125.7724 | 150.0336 | 176.2755 | 204.4481 | 234.3686 | 266.1263 | 299.3011 | 333.9339 | 369.6817 | 406.4832 | 443.8746
Pure Electric | 0 | 0 | 0 | 0 | 0 | 0 | 0 | 0 | 0 | 0 | 0 | 0 | 0 | 0 | 0 | 0 | 0 | 0 | 0 | 0 | 0 | 0 | 0 | 0 | 0 | 0 | 0 | 0 | 0 | 0 | 0 | 0 | 0 | 0 | 0 | 0 | 0 | 0 | 0 | 0 | 0 | 0 | 0 | 0 | 0 | 0 | 0 | 0 | 0 | 0 | 0
Electric with range extender - Gasoline | 0 | 0 | 0 | 0 | 0 | 0 | 0 | 0 | 0 | 0 | 0 | 0 | 0 | 0 | 0 | 0 | 0 | 0 | 0 | 0 | 0 | 0 | 0 | 0 | 0 | 0 | 0 | 0 | 0 | 0 | 0 | 0 | 0 | 0 | 0 | 0 | 0 | 0 | 0 | 0 | 0 | 0 | 0 | 0 | 0 | 0 | 0 | 0 | 0 | 0 | 0
Electric with range extender - Diesel | 0 | 0 | 0 | 0 | 0 | 0 | 0 | 0 | 0 | 0 | 0 | 0 | 0 | 0 | 0 | 0 | 0 | 0 | 0.0071951 | 0.02069 | 0.040629 | 0.043046 | 0.043034 | 0.042952 | 0.042704 | 0.046612 | 0.050154 | 0.060198 | 0.096994 | 0.45631 | 1.8584 | 4.7164 | 9.3252 | 15.8579 | 24.5784 | 35.5658 | 48.9737 | 64.785 | 82.9835 | 103.3742 | 125.7724 | 150.0336 | 176.2755 | 204.4481 | 234.3686 | 266.1263 | 299.3011 | 333.9339 | 369.6817 | 406.4832 | 443.8746
Electric with range extender - Natural gas | 0 | 0 | 0 | 0 | 0 | 0 | 0 | 0 | 0 | 0 | 0 | 0 | 0 | 0 | 0 | 0 | 0 | 0 | 0 | 0 | 0 | 0 | 0 | 0 | 0 | 0 | 0 | 0 | 0 | 0 | 0 | 0 | 0 | 0 | 0 | 0 | 0 | 0 | 0 | 0 | 0 | 0 | 0 | 0 | 0 | 0 | 0 | 0 | 0 | 0 | 0
Electric - Fuel cell | 0 | 0 | 0 | 0 | 0 | 0 | 0 | 0 | 0 | 0 | 0 | 0 | 0 | 0 | 0 | 0 | 0.087003 | 0.19682 | 0.34284 | 0.52356 | 0.7439 | 0.74645 | 0.74471 | 0.74033 | 0.73166 | 0.7163 | 0.69605 | 0.6455 | 0.57619 | 0.50359 | 3.3101 | 12.0301 | 27.5695 | 50.4944 | 81.4597 | 120.4426 | 168.0628 | 224.1705 | 288.2179 | 359.3986 | 437.2694 | 521.5814 | 612.2377 | 708.5557 | 810.4157 | 917.9905 | 1029.532 | 1146.0399 | 1265.8293 | 1388.8561 | 1513.521
Fuel cell - Hydrogen | 0 | 0 | 0 | 0 | 0 | 0 | 0 | 0 | 0 | 0 | 0 | 0 | 0 | 0 | 0 | 0 | 0 | 0 | 0 | 0.0096614 | 0.027829 | 0.027852 | 0.027856 | 0.02779 | 0.027671 | 0.027288 | 0.026699 | 0.025929 | 0.025028 | 0.02403 | 1.3561 | 5.7898 | 14.2805 | 27.6218 | 46.7327 | 72.1439 | 104.7873 | 145.1467 | 193.0761 | 248.5541 | 311.3546 | 381.8418 | 459.8118 | 544.833 | 636.6304 | 735.5907 | 839.5804 | 949.5367 | 1063.6601 | 1181.8918 | 1302.2717
Fuel cell - Methanol | 0 | 0 | 0 | 0 | 0 | 0 | 0 | 0 | 0 | 0 | 0 | 0 | 0 | 0 | 0 | 0 | 0.087003 | 0.19682 | 0.34284 | 0.5139 | 0.71607 | 0.7186 | 0.71685 | 0.71254 | 0.70399 | 0.68902 | 0.66935 | 0.61957 | 0.55116 | 0.47956 | 1.9539 | 6.2403 | 13.289 | 22.8726 | 34.727 | 48.2987 | 63.2755 | 79.0238 | 95.1418 | 110.8445 | 125.9148 | 139.7396 | 152.4259 | 163.7227 | 173.7853 | 182.3998 | 189.9516 | 196.5031 | 202.1692 | 206.9644 | 211.2493
Heavy goods vehicles - International | 15590.3057 | 15993.4452 | 16612.1678 | 17480.7331 | 18268.8474 | 18813.1435 | 20143.0678 | 20264.3858 | 19650.2801 | 17976.0556 | 19953.2323 | 19656.0816 | 20238.9248 | 20838.3924 | 19660.538 | 20459.221 | 21546.146 | 22602.1075 | 23247.399 | 23696.6844 | 24012.8285 | 24276.6687 | 24496.3808 | 24690.8415 | 24873.2668 | 25047.4379 | 25221.3801 | 25392.2579 | 25562.7965 | 25727.7992 | 25891.4534 | 26042.605 | 26188.3109 | 26295.915 | 26388.8477 | 26465.1523 | 26527.6101 | 26578.6298 | 26621.0154 | 26656.03 | 26684.2646 | 26720.6443 | 26759.0949 | 26806.5109 | 26860.9401 | 26930.2612 | 27011.8881 | 27106.1661 | 27214.6257 | 27339.3181 | 27569.9367
Internal combustion engine | 15590.3057 | 15993.4452 | 16612.1678 | 17480.7331 | 18268.8474 | 18813.1435 | 20143.0678 | 20264.3858 | 19650.2801 | 17976.0556 | 19953.2323 | 19656.0816 | 20238.9248 | 20838.3924 | 19660.538 | 20459.221 | 21546.1108 | 22602.0372 | 23247.26 | 23696.4548 | 24012.474 | 24276.3162 | 24496.0325 | 24690.5135 | 24873.0052 | 25047.2494 | 25221.2459 | 25392.1929 | 25562.7713 | 25727.5077 | 25887.0589 | 26025.5153 | 26150.4839 | 26227.8894 | 26282.2617 | 26311.162 | 26318.8271 | 26308.1571 | 26285.1838 | 26251.6379 | 26205.9635 | 26161.4597 | 26112.6081 | 26067.998 | 26025.4864 | 25990.9006 | 25964.0774 | 25943.7979 | 25933.5593 | 25934.3585 | 26034.3336
Compression ignition - Diesel | 15590.3057 | 15993.4452 | 16612.1678 | 17480.7331 | 18268.8474 | 18813.1435 | 20143.0678 | 20264.3858 | 19650.2801 | 17976.0556 | 19953.2323 | 19656.0816 | 20238.9248 | 20838.3924 | 19660.538 | 20459.221 | 21545.6653 | 22600.9028 | 23245.3246 | 23693.5588 | 24008.3662 | 24270.7107 | 24488.6256 | 24680.7948 | 24860.8403 | 25031.8809 | 25201.6681 | 25367.7821 | 25531.5538 | 25687.9427 | 25837.5279 | 25963.7351 | 26073.5032 | 26131.8883 | 26161.728 | 26162.0171 | 26135.4145 | 26082.352 | 26007.415 | 25908.7702 | 25783.2731 | 25641.6491 | 25476.8787 | 25291.2064 | 25080.0746 | 24842.4524 | 24573.6476 | 24268.7634 | 23926.3957 | 23547.5169 | 23203.0281
Compression ignition - Gasoline (HCCI) | 0 | 0 | 0 | 0 | 0 | 0 | 0 | 0 | 0 | 0 | 0 | 0 | 0 | 0 | 0 | 0 | 0 | 0 | 0.023225 | 0.046329 | 0.10677 | 0.16676 | 0.24884 | 0.402 | 0.61185 | 1.0573 | 1.6303 | 2.327 | 3.1905 | 4.3861 | 5.9055 | 7.8443 | 10.4614 | 13.4754 | 18.0073 | 23.4303 | 30.0874 | 38.3888 | 49.1521 | 62.3211 | 79.2135 | 99.3799 | 123.7423 | 153.3024 | 189.2533 | 232.7065 | 284.3391 | 345.3628 | 416.5638 | 498.7236 | 594.1963
Compression ignition - Natural gas | 0 | 0 | 0 | 0 | 0 | 0 | 0 | 0 | 0 | 0 | 0 | 0 | 0 | 0 | 0 | 0 | 0.44549 | 1.1344 | 1.9121 | 2.8496 | 3.9716 | 5.3325 | 6.9753 | 9.0581 | 11.0994 | 13.5909 | 16.5377 | 19.8064 | 24.6443 | 30.2253 | 36.7055 | 44.3054 | 53.135 | 64.2443 | 77.1673 | 91.9218 | 108.9557 | 128.6257 | 151.7273 | 179.4747 | 211.9747 | 250.4957 | 295.926 | 349.7764 | 411.1119 | 482.1803 | 564.3378 | 656.3078 | 760.5469 | 877.5475 | 1011.8203
Low-T combustion | 0 | 0 | 0 | 0 | 0 | 0 | 0 | 0 | 0 | 0 | 0 | 0 | 0 | 0 | 0 | 0 | 0 | 0 | 0 | 0 | 0.029425 | 0.10631 | 0.18278 | 0.2586 | 0.45359 | 0.72025 | 1.4097 | 2.2773 | 3.3828 | 4.9537 | 6.92 | 9.6304 | 13.3844 | 18.2814 | 25.3592 | 33.7928 | 44.3695 | 58.7906 | 76.8894 | 101.0719 | 131.5022 | 169.935 | 216.061 | 273.7127 | 345.0466 | 433.5615 | 541.7529 | 673.3638 | 830.053 | 1010.5705 | 1225.289
Electric Battery with/without range extender | 0 | 0 | 0 | 0 | 0 | 0 | 0 | 0 | 0 | 0 | 0 | 0 | 0 | 0 | 0 | 0 | 0 | 0 | 0 | 0 | 0 | 0 | 0 | 0 | 0 | 0 | 0 | 0 | 0.025159 | 0.29151 | 1.4164 | 4.1517 | 8.232 | 13.8745 | 21.1064 | 29.7234 | 40.1005 | 51.7655 | 64.4786 | 77.8903 | 92.158 | 107.747 | 124.4787 | 142.4436 | 161.4386 | 182.2031 | 204.1489 | 226.8988 | 250.6083 | 275.1264 | 300.87
Pure Electric | 0 | 0 | 0 | 0 | 0 | 0 | 0 | 0 | 0 | 0 | 0 | 0 | 0 | 0 | 0 | 0 | 0 | 0 | 0 | 0 | 0 | 0 | 0 | 0 | 0 | 0 | 0 | 0 | 0 | 0 | 0 | 0 | 0 | 0 | 0 | 0 | 0 | 0 | 0 | 0 | 0 | 0 | 0 | 0 | 0 | 0 | 0 | 0 | 0 | 0 | 0
Electric with range extender - Gasoline | 0 | 0 | 0 | 0 | 0 | 0 | 0 | 0 | 0 | 0 | 0 | 0 | 0 | 0 | 0 | 0 | 0 | 0 | 0 | 0 | 0 | 0 | 0 | 0 | 0 | 0 | 0 | 0 | 0 | 0 | 0 | 0 | 0 | 0 | 0 | 0 | 0 | 0 | 0 | 0 | 0 | 0 | 0 | 0 | 0 | 0 | 0 | 0 | 0 | 0 | 0
Electric with range extender - Diesel | 0 | 0 | 0 | 0 | 0 | 0 | 0 | 0 | 0 | 0 | 0 | 0 | 0 | 0 | 0 | 0 | 0 | 0 | 0 | 0 | 0 | 0 | 0 | 0 | 0 | 0 | 0 | 0 | 0.025159 | 0.29151 | 1.4164 | 4.1517 | 8.232 | 13.8745 | 21.1064 | 29.7234 | 40.1005 | 51.7655 | 64.4786 | 77.8903 | 92.158 | 107.747 | 124.4787 | 142.4436 | 161.4386 | 182.2031 | 204.1489 | 226.8988 | 250.6083 | 275.1264 | 300.87
Electric with range extender - Natural gas | 0 | 0 | 0 | 0 | 0 | 0 | 0 | 0 | 0 | 0 | 0 | 0 | 0 | 0 | 0 | 0 | 0 | 0 | 0 | 0 | 0 | 0 | 0 | 0 | 0 | 0 | 0 | 0 | 0 | 0 | 0 | 0 | 0 | 0 | 0 | 0 | 0 | 0 | 0 | 0 | 0 | 0 | 0 | 0 | 0 | 0 | 0 | 0 | 0 | 0 | 0
Electric - Fuel cell | 0 | 0 | 0 | 0 | 0 | 0 | 0 | 0 | 0 | 0 | 0 | 0 | 0 | 0 | 0 | 0 | 0.035193 | 0.070322 | 0.13906 | 0.22967 | 0.35445 | 0.35245 | 0.34835 | 0.32796 | 0.26161 | 0.18845 | 0.13416 | 0.065027 | 0 | 0 | 2.978 | 12.938 | 29.595 | 54.1511 | 85.4796 | 124.2669 | 168.6825 | 218.7073 | 271.3531 | 326.5018 | 386.1431 | 451.4375 | 522.0081 | 596.0693 | 674.0151 | 757.1574 | 843.6618 | 935.4694 | 1030.458 | 1129.8332 | 1234.7331
Fuel cell - Hydrogen | 0 | 0 | 0 | 0 | 0 | 0 | 0 | 0 | 0 | 0 | 0 | 0 | 0 | 0 | 0 | 0 | 0 | 0 | 0 | 0 | 0 | 0 | 0 | 0 | 0 | 0 | 0 | 0 | 0 | 0 | 1.3649 | 6.3222 | 15.3211 | 29.3812 | 48.647 | 73.9231 | 104.6687 | 141.4464 | 182.0398 | 227.1952 | 277.823 | 334.5156 | 397.3055 | 464.2759 | 536.9176 | 614.676 | 696.1702 | 783.2286 | 873.7849 | 969.17 | 1069.7352
Fuel cell - Methanol | 0 | 0 | 0 | 0 | 0 | 0 | 0 | 0 | 0 | 0 | 0 | 0 | 0 | 0 | 0 | 0 | 0.035193 | 0.070322 | 0.13906 | 0.22967 | 0.35445 | 0.35245 | 0.34835 | 0.32796 | 0.26161 | 0.18845 | 0.13416 | 0.065027 | 0 | 0 | 1.6132 | 6.6158 | 14.2739 | 24.7699 | 36.8326 | 50.3439 | 64.0138 | 77.2609 | 89.3133 | 99.3066 | 108.3201 | 116.9219 | 124.7025 | 131.7935 | 137.0976 | 142.4814 | 147.4916 | 152.2408 | 156.673 | 160.6632 | 164.9979
Rail, metro and tram (ktoe) | 9450.236 | 9184.9483 | 9187.9421 | 9025.1892 | 8735.1107 | 8553.1401 | 8225.5474 | 8353.8681 | 8205.0836 | 7835.5241 | 7909.4872 | 7903.1088 | 7910.8903 | 7572.1743 | 7260.6854 | 7232.0882 | 7273.2199 | 7448.0257 | 7582.3437 | 7692.4655 | 7779.5581 | 7861.9013 | 7941.339 | 8011.5287 | 8067.6938 | 8137.3099 | 8219.2224 | 8311.9059 | 8387.0687 | 8460.2988 | 8523.7301 | 8542.7116 | 8608.0266 | 8656.8567 | 8693.7814 | 8727.0324 | 8752.2649 | 8772.379 | 8786.4505 | 8797.0635 | 8805.8074 | 8814.5654 | 8816.0166 | 8813.8904 | 8807.3806 | 8798.7242 | 8782.7766 | 8755.4651 | 8722.2249 | 8693.1285 | 8674.8744
Passenger transport | 7022.2462 | 6878.4374 | 6877.9734 | 6725.8411 | 6371.7766 | 6307.0933 | 5996.5365 | 6082.9569 | 6079.0401 | 6010.916 | 6033.0125 | 6001.451 | 6096.2344 | 5933.4593 | 5709.5478 | 5710.1253 | 5767.95 | 5894.3171 | 5994.3527 | 6076.4038 | 6140.0293 | 6199.1427 | 6257.8545 | 6311.9377 | 6352.3137 | 6406.645 | 6472.8669 | 6550.3593 | 6609.4525 | 6666.6812 | 6714.1961 | 6730.7502 | 6781.9532 | 6817.3974 | 6842.5116 | 6863.5197 | 6878.1675 | 6888.9531 | 6893.7505 | 6896.4972 | 6897.4667 | 6896.6986 | 6890.9275 | 6882.6528 | 6868.8756 | 6854.831 | 6833.5441 | 6805.9578 | 6773.249 | 6744.3918 | 6726.7225
Conventional passenger trains | 5913.8635 | 5721.944 | 5694.8906 | 5545.6765 | 5141.7 | 5066.8815 | 4740.9776 | 4801.1809 | 4716.3701 | 4597.1417 | 4600.8216 | 4560.8862 | 4660.1697 | 4506.0833 | 4312.2008 | 4311.3496 | 4353.3292 | 4431.6931 | 4487.9293 | 4528.0564 | 4553.9317 | 4576.9227 | 4591.9679 | 4605.5663 | 4616.433 | 4627.2244 | 4643.2915 | 4660.814 | 4671.4466 | 4684.5085 | 4694.3643 | 4678.0264 | 4687.4174 | 4691.1439 | 4692.4415 | 4689.8746 | 4685.8637 | 4679.4216 | 4669.3241 | 4658.2442 | 4646.7641 | 4633.9524 | 4618.5823 | 4601.2987 | 4579.2743 | 4557.1316 | 4528.9561 | 4495.9538 | 4463.3375 | 4433.8324 | 4412.8162
Compression ignition - Diesel | 2680.6842 | 2467.8286 | 2449.0214 | 2389.8362 | 2394.714 | 2178.7614 | 2115.5163 | 2261.9494 | 2205.3559 | 2016.7928 | 2036.5584 | 1920.9217 | 2005.3796 | 1803.4735 | 1704.5961 | 1602.2789 | 1618.5228 | 1650.6537 | 1674.1182 | 1691.1495 | 1702.8656 | 1711.9235 | 1717.7353 | 1722.347 | 1725.0517 | 1727.8545 | 1733.1915 | 1737.2892 | 1737.3404 | 1740.8149 | 1742.5919 | 1728.5903 | 1728.8608 | 1726.6695 | 1725.2905 | 1720.7311 | 1716.0783 | 1707.9996 | 1697.1095 | 1682.8525 | 1667.2802 | 1650.9625 | 1635.8497 | 1619.1198 | 1595.7927 | 1577.2263 | 1553.7206 | 1522.0701 | 1490.1095 | 1454.3409 | 1427.7152
Conventional Electric | 3233.1793 | 3254.1154 | 3245.8691 | 3155.8403 | 2746.986 | 2888.1201 | 2625.4613 | 2539.2314 | 2511.0142 | 2580.3489 | 2564.2632 | 2639.9645 | 2654.7901 | 2702.6099 | 2607.6047 | 2709.0707 | 2734.8064 | 2781.0394 | 2813.811 | 2836.9068 | 2851.066 | 2864.9992 | 2874.2326 | 2883.2193 | 2891.3813 | 2899.37 | 2910.1 | 2923.5248 | 2934.1062 | 2943.6936 | 2951.7724 | 2949.4361 | 2958.5566 | 2964.4744 | 2967.1511 | 2969.1435 | 2969.7854 | 2971.4219 | 2972.2145 | 2975.3917 | 2979.4838 | 2982.9899 | 2982.7326 | 2982.1789 | 2983.4816 | 2979.9052 | 2975.2355 | 2973.8838 | 2973.228 | 2979.4915 | 2985.101
High speed passenger trains | 542.9207 | 599.0281 | 623.7477 | 639.2539 | 677.8405 | 697.0844 | 713.6628 | 736.3279 | 803.0636 | 857.259 | 865.7459 | 877.1591 | 869.4272 | 869.9816 | 846.2803 | 850.8542 | 848.8309 | 879.2813 | 907.0826 | 936.4759 | 965.1536 | 992.8905 | 1029.4095 | 1062.8774 | 1085.3786 | 1121.8357 | 1165.0754 | 1218.1722 | 1260.3704 | 1298.6472 | 1331 | 1361.7318 | 1397.5913 | 1423.9779 | 1442.9935 | 1462.0137 | 1476.3881 | 1489.4878 | 1500.5056 | 1510.5009 | 1519.1989 | 1527.4357 | 1533.5023 | 1539.0417 | 1543.8667 | 1548.4385 | 1551.6751 | 1553.8886 | 1550.5732 | 1547.7831 | 1547.668
Metro and tram, urban light rail | 565.462 | 557.4653 | 559.3351 | 540.9107 | 552.2361 | 543.1274 | 541.896 | 545.4481 | 559.6064 | 556.5153 | 566.4449 | 563.4057 | 566.6374 | 557.3943 | 551.0667 | 547.9216 | 565.79 | 583.3428 | 599.3408 | 611.8716 | 620.944 | 629.3294 | 636.4771 | 643.494 | 650.5021 | 657.5848 | 664.5 | 671.3731 | 677.6355 | 683.5256 | 688.8318 | 690.992 | 696.9446 | 702.2756 | 707.0766 | 711.6314 | 715.9157 | 720.0437 | 723.9209 | 727.7521 | 731.5038 | 735.3105 | 738.8429 | 742.3124 | 745.7346 | 749.2609 | 752.9129 | 756.1153 | 759.3383 | 762.7763 | 766.2383
Freight transport | 2427.9898 | 2306.5108 | 2309.9687 | 2299.3481 | 2363.3341 | 2246.0468 | 2229.0109 | 2270.9112 | 2126.0435 | 1824.6081 | 1876.4747 | 1901.6578 | 1814.6559 | 1638.715 | 1551.1376 | 1521.9628 | 1505.2699 | 1553.7085 | 1587.991 | 1616.0616 | 1639.5289 | 1662.7587 | 1683.4844 | 1699.591 | 1715.3801 | 1730.6649 | 1746.3554 | 1761.5466 | 1777.6162 | 1793.6176 | 1809.534 | 1811.9614 | 1826.0734 | 1839.4593 | 1851.2698 | 1863.5126 | 1874.0974 | 1883.4259 | 1892.7 | 1900.5662 | 1908.3406 | 1917.8668 | 1925.0891 | 1931.2376 | 1938.505 | 1943.8932 | 1949.2326 | 1949.5073 | 1948.9759 | 1948.7367 | 1948.1519
Compression ignition - Diesel | 866.7046 | 781.5498 | 785.5713 | 868.0244 | 935.9628 | 974.4371 | 889.8827 | 936.8791 | 915.4793 | 801.9183 | 799.3001 | 819.8161 | 784.3008 | 628.5246 | 582.9773 | 544.9604 | 524.4603 | 540.1702 | 540.4344 | 542.898 | 545.5058 | 550.4995 | 555.7719 | 561.4541 | 566.9452 | 571.9562 | 577.6828 | 582.386 | 588.8169 | 595.0907 | 602.1099 | 602.2936 | 606.3005 | 611.9628 | 615.1677 | 619.9619 | 624.0297 | 625.8007 | 627.4582 | 628.5302 | 629.1897 | 630.6915 | 631.4601 | 630.3771 | 632.0685 | 630.3813 | 630.271 | 622.2866 | 612.6728 | 603.7696 | 594.4776
Conventional Electric | 1561.2852 | 1524.9611 | 1524.3974 | 1431.3238 | 1427.3712 | 1271.6097 | 1339.1282 | 1334.032 | 1210.5642 | 1022.6898 | 1077.1745 | 1081.8417 | 1030.3551 | 1010.1904 | 968.1603 | 977.0024 | 980.8095 | 1013.5383 | 1047.5567 | 1073.1636 | 1094.0231 | 1112.2591 | 1127.7126 | 1138.1368 | 1148.435 | 1158.7087 | 1168.6726 | 1179.1606 | 1188.7992 | 1198.5269 | 1207.424 | 1209.6678 | 1219.7729 | 1227.4965 | 1236.1021 | 1243.5507 | 1250.0677 | 1257.6253 | 1265.2418 | 1272.036 | 1279.1509 | 1287.1753 | 1293.6289 | 1300.8604 | 1306.4365 | 1313.5119 | 1318.9616 | 1327.2207 | 1336.3032 | 1344.9671 | 1353.6743
Aviation (ktoe) | 44942.583 | 43706.4516 | 43126.1674 | 44427.9456 | 47637.0091 | 50066.0567 | 51683.1934 | 53505.5804 | 53492.0773 | 49263.0534 | 49274.4985 | 50631.3922 | 49344.4733 | 49123.3596 | 49533.6437 | 51313.6008 | 53981.8897 | 56413.3772 | 58307.5681 | 59950.9719 | 61366.3187 | 62730.2559 | 63962.3111 | 65046.7648 | 65839.8821 | 66713.1531 | 67609.5581 | 68564.9007 | 69559.5849 | 70505.3554 | 71398.569 | 72308.0345 | 73032.8835 | 73689.825 | 74217.0882 | 74713.7554 | 75250.2227 | 75668.5625 | 76225.9606 | 76614.1147 | 77033.9953 | 77518.2479 | 77970.3375 | 78389.4781 | 78744.8427 | 79227.9592 | 79667.1806 | 79882.4487 | 80251.3558 | 80453.0792 | 80637.8669
Passenger transport | 42441.8353 | 41125.8604 | 40516.7734 | 41700.4407 | 44744.3627 | 47116.0621 | 48560.9653 | 50180.1426 | 50056.9298 | 46186.8261 | 45896.4128 | 47188.2238 | 45955.1799 | 45690.4871 | 46169.5624 | 47786.5452 | 50315.5499 | 52567.7357 | 54277.4536 | 55749.7929 | 57002.522 | 58211.6823 | 59297.5157 | 60251.0112 | 60949.4564 | 61727.3062 | 62511.638 | 63339.3149 | 64205.977 | 65024.0468 | 65800.1413 | 66578.5993 | 67190.3673 | 67744.9835 | 68184.9132 | 68600.6494 | 69051.7482 | 69388.7054 | 69858.771 | 70148.6999 | 70461.4348 | 70821.578 | 71148.9955 | 71449.2602 | 71690.4901 | 72044.5987 | 72350.4672 | 72464.4108 | 72713.5295 | 72818.8505 | 72912.63
Domestic | 7467.4311 | 7202.5388 | 7075.9241 | 7345.6093 | 7444.0966 | 7709.9328 | 7852.2258 | 8017.0407 | 7870.9935 | 7183.3091 | 7577.9702 | 7331.5311 | 6883.1785 | 6522.4799 | 6541.2127 | 6786.2376 | 7139.2666 | 7353.5075 | 7471.9135 | 7561.7337 | 7625.5508 | 7686.1965 | 7735.0193 | 7760.1152 | 7806.9077 | 7867.7561 | 7911.6594 | 7947.0241 | 8003.1265 | 8063.7087 | 8127.1619 | 8189.7305 | 8239.9228 | 8298.16 | 8345.9878 | 8391.2675 | 8442.7741 | 8482.4527 | 8545.4646 | 8577.2017 | 8613.49 | 8656.3668 | 8689.9449 | 8719.0317 | 8738.0148 | 8759.476 | 8773.5031 | 8762.2604 | 8757.4761 | 8735.5526 | 8707.0672
Conventional engine - kerosene | 7467.4311 | 7202.5388 | 7075.9241 | 7345.6093 | 7444.0966 | 7709.9328 | 7852.2258 | 8017.0407 | 7870.9935 | 7183.3091 | 7577.9702 | 7331.5311 | 6883.1785 | 6522.4799 | 6541.2127 | 6786.2376 | 7139.2666 | 7353.5074 | 7471.9132 | 7561.7329 | 7625.5492 | 7686.1938 | 7735.0145 | 7760.1072 | 7806.8944 | 7867.7342 | 7911.625 | 7946.9728 | 8003.0448 | 8063.5783 | 8126.9508 | 8189.3976 | 8239.3693 | 8297.1985 | 8344.3958 | 8388.6074 | 8438.4327 | 8475.417 | 8532.9269 | 8558.4191 | 8585.0931 | 8615.2968 | 8631.4775 | 8635.4866 | 8621.2482 | 8596.9088 | 8555.0862 | 8474.7379 | 8383.667 | 8263.2745 | 8127.068
Open rotor - kerosene | 0 | 0 | 0 | 0 | 0 | 0 | 0 | 0 | 0 | 0 | 0 | 0 | 0 | 0 | 0 | 0 | 3.6209e-05 | 0.00010874 | 0.00033627 | 0.00080162 | 0.0015631 | 0.0027175 | 0.0047961 | 0.0080065 | 0.013255 | 0.021908 | 0.034376 | 0.051252 | 0.081682 | 0.13044 | 0.21109 | 0.33282 | 0.55352 | 0.96143 | 1.5921 | 2.6601 | 4.3415 | 7.0358 | 12.5376 | 18.7826 | 28.3969 | 41.0701 | 58.4673 | 83.5452 | 116.7665 | 162.5672 | 218.4169 | 287.5224 | 373.8091 | 472.278 | 579.9992
Battery electric aircraft (plus range extender) | 0 | 0 | 0 | 0 | 0 | 0 | 0 | 0 | 0 | 0 | 0 | 0 | 0 | 0 | 0 | 0 | 0 | 0 | 0 | 0 | 0 | 0 | 0 | 0 | 0 | 0 | 0 | 0 | 0 | 0 | 0 | 0 | 0 | 0 | 0 | 0 | 0 | 0 | 0 | 0 | 0 | 0 | 0 | 0 | 0 | 0 | 0 | 0 | 0 | 0 | 0
Fuel cell electric aircraft | 0 | 0 | 0 | 0 | 0 | 0 | 0 | 0 | 0 | 0 | 0 | 0 | 0 | 0 | 0 | 0 | 0 | 0 | 0 | 0 | 0 | 0 | 0 | 0 | 0 | 0 | 0 | 0 | 0 | 0 | 0 | 0 | 0 | 0 | 0 | 0 | 0 | 0 | 0 | 0 | 0 | 0 | 0 | 0 | 0 | 0 | 0 | 0 | 0 | 0 | 0
International - Intra-EU | 16481.774 | 17028.0703 | 16683.303 | 17429.7225 | 18271.2293 | 19067.597 | 19597.0284 | 20159.9653 | 19623.7469 | 17767.6897 | 17783.2627 | 19168.1361 | 18646.6227 | 18517.9789 | 18748.1169 | 19530.0534 | 21163.3919 | 22193.816 | 22867.6934 | 23431.2455 | 23889.5349 | 24359.8395 | 24756.2086 | 25097.9426 | 25426.6104 | 25794.6978 | 26143.5922 | 26510.4525 | 26880.6363 | 27238.5625 | 27557.83 | 27878.2151 | 28116.0985 | 28318.421 | 28464.9045 | 28594.2948 | 28756.9779 | 28847.9711 | 28998.609 | 29087.7929 | 29178.3607 | 29291.1979 | 29399.9924 | 29502.1637 | 29603.34 | 29752.9516 | 29887.9021 | 29967.4129 | 30092.3779 | 30158.9095 | 30219.4016
Conventional engine - kerosene | 16481.774 | 17028.0703 | 16683.303 | 17429.7225 | 18271.2293 | 19067.597 | 19597.0284 | 20159.9653 | 19623.7469 | 17767.6897 | 17783.2627 | 19168.1361 | 18646.6227 | 18517.9789 | 18748.1169 | 19530.0534 | 21163.3919 | 22193.816 | 22867.6934 | 23431.2455 | 23889.5349 | 24359.8395 | 24756.2086 | 25097.9426 | 25426.6104 | 25794.6978 | 26143.5922 | 26510.4525 | 26880.6363 | 27238.5625 | 27557.83 | 27878.2151 | 28116.0985 | 28318.421 | 28464.9045 | 28594.2948 | 28756.9778 | 28847.9706 | 28998.6065 | 29087.7831 | 29178.3231 | 29291.0572 | 29399.5114 | 29500.6722 | 29599.141 | 29742.0146 | 29862.5203 | 29912.6502 | 29984.7625 | 29959.6359 | 29881.7014
Open rotor - kerosene | 0 | 0 | 0 | 0 | 0 | 0 | 0 | 0 | 0 | 0 | 0 | 0 | 0 | 0 | 0 | 0 | 3.2201e-21 | 1.8085e-20 | 1.3999e-19 | 1.0434e-18 | 7.3822e-18 | 5.2052e-17 | 3.9272e-16 | 2.7625e-15 | 1.9483e-14 | 1.3934e-13 | 9.6079e-13 | 6.4519e-12 | 4.6429e-11 | 3.0549e-10 | 2.0356e-09 | 1.3321e-08 | 8.4498e-08 | 5.0444e-07 | 2.9696e-06 | 1.6486e-05 | 8.61e-05 | 0.00045593 | 0.0025228 | 0.0098254 | 0.037618 | 0.14075 | 0.48096 | 1.4915 | 4.199 | 10.937 | 25.3818 | 54.7627 | 107.6154 | 199.2736 | 337.7002
Battery electric aircraft (plus range extender) | 0 | 0 | 0 | 0 | 0 | 0 | 0 | 0 | 0 | 0 | 0 | 0 | 0 | 0 | 0 | 0 | 0 | 0 | 0 | 0 | 0 | 0 | 0 | 0 | 0 | 0 | 0 | 0 | 0 | 0 | 0 | 0 | 0 | 0 | 0 | 0 | 0 | 0 | 0 | 0 | 0 | 0 | 0 | 0 | 0 | 0 | 0 | 0 | 0 | 0 | 0
Fuel cell electric aircraft | 0 | 0 | 0 | 0 | 0 | 0 | 0 | 0 | 0 | 0 | 0 | 0 | 0 | 0 | 0 | 0 | 0 | 0 | 0 | 0 | 0 | 0 | 0 | 0 | 0 | 0 | 0 | 0 | 0 | 0 | 0 | 0 | 0 | 0 | 0 | 0 | 0 | 0 | 0 | 0 | 0 | 0 | 0 | 0 | 0 | 0 | 0 | 0 | 0 | 0 | 0
International - Extra-EU | 18492.6302 | 16895.2513 | 16757.5463 | 16925.1089 | 19029.0368 | 20338.5323 | 21111.7111 | 22003.1366 | 22562.1894 | 21235.8273 | 20535.1799 | 20688.5566 | 20425.3787 | 20650.0283 | 20880.2328 | 21470.2542 | 22012.8914 | 23020.4121 | 23937.8467 | 24756.8138 | 25487.4364 | 26165.6463 | 26806.2878 | 27392.9535 | 27715.9384 | 28064.8523 | 28456.3864 | 28881.8383 | 29322.2143 | 29721.7755 | 30115.1494 | 30510.6537 | 30834.3459 | 31128.4026 | 31374.0209 | 31615.0871 | 31851.9962 | 32058.2816 | 32314.6974 | 32483.7052 | 32669.5841 | 32874.0132 | 33059.0583 | 33228.0647 | 33349.1354 | 33532.1711 | 33689.0619 | 33734.7375 | 33863.6755 | 33924.3884 | 33986.1612
Conventional engine - kerosene | 18492.6302 | 16895.2513 | 16757.5463 | 16925.1089 | 19029.0368 | 20338.5323 | 21111.7111 | 22003.1366 | 22562.1894 | 21235.8273 | 20535.1799 | 20688.5566 | 20425.3787 | 20650.0283 | 20880.2328 | 21470.2542 | 22012.8914 | 23020.4121 | 23937.8467 | 24756.8138 | 25487.4364 | 26165.6463 | 26806.2878 | 27392.9535 | 27715.9384 | 28064.8523 | 28456.3864 | 28881.8383 | 29322.2143 | 29721.7755 | 30115.1494 | 30510.6537 | 30834.3459 | 31128.4026 | 31374.0209 | 31615.0871 | 31851.9962 | 32058.2816 | 32314.6974 | 32483.7052 | 32669.5841 | 32874.0132 | 33059.0582 | 33228.0637 | 33349.1251 | 33532.0921 | 33688.6139 | 33732.7741 | 33856.639 | 33903.0972 | 33932.8975
Open rotor - kerosene | 0 | 0 | 0 | 0 | 0 | 0 | 0 | 0 | 0 | 0 | 0 | 0 | 0 | 0 | 0 | 0 | 2.636e-91 | 8.6245e-87 | 1.5106e-82 | 2.6673e-78 | 4.3029e-74 | 6.5127e-70 | 9.7075e-66 | 1.3166e-61 | 1.7667e-57 | 1.8005e-53 | 1.7061e-49 | 1.4045e-45 | 8.9535e-42 | 4.9262e-38 | 2.0092e-34 | 6.1306e-31 | 1.3253e-27 | 1.9625e-24 | 2.0019e-21 | 1.2496e-18 | 4.7089e-16 | 1.1743e-13 | 2.1129e-11 | 1.5497e-09 | 8.4711e-08 | 2.9715e-06 | 6.7879e-05 | 0.00098999 | 0.010289 | 0.079081 | 0.44804 | 1.9634 | 7.0365 | 21.2912 | 53.2637
Battery electric aircraft (plus range extender) | 0 | 0 | 0 | 0 | 0 | 0 | 0 | 0 | 0 | 0 | 0 | 0 | 0 | 0 | 0 | 0 | 0 | 0 | 0 | 0 | 0 | 0 | 0 | 0 | 0 | 0 | 0 | 0 | 0 | 0 | 0 | 0 | 0 | 0 | 0 | 0 | 0 | 0 | 0 | 0 | 0 | 0 | 0 | 0 | 0 | 0 | 0 | 0 | 0 | 0 | 0
Fuel cell electric aircraft | 0 | 0 | 0 | 0 | 0 | 0 | 0 | 0 | 0 | 0 | 0 | 0 | 0 | 0 | 0 | 0 | 0 | 0 | 0 | 0 | 0 | 0 | 0 | 0 | 0 | 0 | 0 | 0 | 0 | 0 | 0 | 0 | 0 | 0 | 0 | 0 | 0 | 0 | 0 | 0 | 0 | 0 | 0 | 0 | 0 | 0 | 0 | 0 | 0 | 0 | 0
Freight transport | 2500.7477 | 2580.5912 | 2609.3939 | 2727.5049 | 2892.6465 | 2949.9946 | 3122.2282 | 3325.4378 | 3435.1475 | 3076.2273 | 3378.0858 | 3443.1684 | 3389.2934 | 3432.8726 | 3364.0813 | 3527.0556 | 3666.3398 | 3845.6415 | 4030.1145 | 4201.1789 | 4363.7967 | 4518.5737 | 4664.7954 | 4795.7536 | 4890.4257 | 4985.8469 | 5097.9201 | 5225.5857 | 5353.6078 | 5481.3086 | 5598.4278 | 5729.4353 | 5842.5162 | 5944.8415 | 6032.1751 | 6113.106 | 6198.4745 | 6279.8571 | 6367.1896 | 6465.4148 | 6572.5605 | 6696.6698 | 6821.342 | 6940.218 | 7054.3525 | 7183.3605 | 7316.7135 | 7418.0379 | 7537.8262 | 7634.2287 | 7725.2369
Domestic and International - Intra-EU | 656.5061 | 643.4749 | 621.303 | 632.1982 | 642.742 | 651.7171 | 694.9295 | 723.7029 | 729.4876 | 667.9617 | 655.3675 | 629.0027 | 621.6154 | 595.6378 | 586.7675 | 599.2968 | 631.816 | 675.6522 | 719.4692 | 760.3392 | 799.9315 | 837.9671 | 874.4812 | 906.9326 | 943.0933 | 978.2429 | 1017.6704 | 1062.1593 | 1106.9852 | 1151.3936 | 1197.0868 | 1245.7659 | 1287.0721 | 1330.6333 | 1370.9414 | 1409.31 | 1452.6942 | 1492.6388 | 1533.6355 | 1580.1925 | 1627.7046 | 1675.2961 | 1720.2111 | 1764.2052 | 1805.6454 | 1851.9226 | 1898.9996 | 1936.9067 | 1979.7242 | 2012.4716 | 2044.1843
Conventional engine - kerosene | 656.5061 | 643.4749 | 621.303 | 632.1982 | 642.742 | 651.7171 | 694.9295 | 723.7029 | 729.4876 | 667.9617 | 655.3675 | 629.0027 | 621.6154 | 595.6378 | 586.7675 | 599.2968 | 631.816 | 675.6522 | 719.4692 | 760.3392 | 799.9315 | 837.9671 | 874.4812 | 906.9326 | 943.0933 | 978.2429 | 1017.6704 | 1062.1593 | 1106.9852 | 1151.3935 | 1197.0866 | 1245.7654 | 1287.071 | 1330.6309 | 1370.9359 | 1409.2976 | 1452.6678 | 1492.5805 | 1533.4807 | 1579.9075 | 1627.2059 | 1674.4022 | 1718.5857 | 1761.3179 | 1800.6531 | 1843.4413 | 1885.5662 | 1916.5434 | 1949.5339 | 1969.5994 | 1986.0698
Open rotor - kerosene | 0 | 0 | 0 | 0 | 0 | 0 | 0 | 0 | 0 | 0 | 0 | 0 | 0 | 0 | 0 | 0 | 7.4053e-10 | 3.6885e-09 | 1.2992e-08 | 3.3584e-08 | 7.4045e-08 | 1.7405e-07 | 3.6474e-07 | 8.8543e-07 | 1.853e-06 | 3.9918e-06 | 9.2367e-06 | 2.0647e-05 | 4.4034e-05 | 9.8908e-05 | 0.00022998 | 0.00051463 | 0.0010975 | 0.0023929 | 0.0055351 | 0.012418 | 0.026331 | 0.058274 | 0.15479 | 0.28503 | 0.49874 | 0.89397 | 1.6254 | 2.8873 | 4.9922 | 8.4813 | 13.4334 | 20.3633 | 30.1903 | 42.8722 | 58.1144
Battery electric aircraft (plus range extender) | 0 | 0 | 0 | 0 | 0 | 0 | 0 | 0 | 0 | 0 | 0 | 0 | 0 | 0 | 0 | 0 | 0 | 0 | 0 | 0 | 0 | 0 | 0 | 0 | 0 | 0 | 0 | 0 | 0 | 0 | 0 | 0 | 0 | 0 | 0 | 0 | 0 | 0 | 0 | 0 | 0 | 0 | 0 | 0 | 0 | 0 | 0 | 0 | 0 | 0 | 0
Fuel cell electric aircraft | 0 | 0 | 0 | 0 | 0 | 0 | 0 | 0 | 0 | 0 | 0 | 0 | 0 | 0 | 0 | 0 | 0 | 0 | 0 | 0 | 0 | 0 | 0 | 0 | 0 | 0 | 0 | 0 | 0 | 0 | 0 | 0 | 0 | 0 | 0 | 0 | 0 | 0 | 0 | 0 | 0 | 0 | 0 | 0 | 0 | 0 | 0 | 0 | 0 | 0 | 0
International - Extra-EU | 1844.2417 | 1937.1163 | 1988.0909 | 2095.3067 | 2249.9045 | 2298.2775 | 2427.2987 | 2601.7349 | 2705.66 | 2408.2656 | 2722.7182 | 2814.1657 | 2767.678 | 2837.2348 | 2777.3138 | 2927.7587 | 3034.5239 | 3169.9893 | 3310.6453 | 3440.8397 | 3563.8652 | 3680.6066 | 3790.3142 | 3888.821 | 3947.3324 | 4007.604 | 4080.2497 | 4163.4265 | 4246.6226 | 4329.9151 | 4401.3409 | 4483.6694 | 4555.4441 | 4614.2082 | 4661.2336 | 4703.7959 | 4745.7803 | 4787.2183 | 4833.5541 | 4885.2223 | 4944.8558 | 5021.3737 | 5101.1309 | 5176.0128 | 5248.7072 | 5331.4379 | 5417.7139 | 5481.1313 | 5558.102 | 5621.7571 | 5681.0526
Conventional engine - kerosene | 1844.2417 | 1937.1163 | 1988.0909 | 2095.3067 | 2249.9045 | 2298.2775 | 2427.2987 | 2601.7349 | 2705.66 | 2408.2656 | 2722.7182 | 2814.1657 | 2767.678 | 2837.2348 | 2777.3138 | 2927.7587 | 3034.5239 | 3169.9893 | 3310.6453 | 3440.8397 | 3563.8652 | 3680.6066 | 3790.3142 | 3888.821 | 3947.3324 | 4007.604 | 4080.2497 | 4163.4265 | 4246.6226 | 4329.9151 | 4401.3409 | 4483.6694 | 4555.4441 | 4614.2082 | 4661.2336 | 4703.7959 | 4745.7803 | 4787.2183 | 4833.5541 | 4885.2223 | 4944.8558 | 5021.3737 | 5101.1309 | 5176.0127 | 5248.7058 | 5331.4273 | 5417.653 | 5480.871 | 5557.1522 | 5618.9482 | 5674.0853
Open rotor - kerosene | 0 | 0 | 0 | 0 | 0 | 0 | 0 | 0 | 0 | 0 | 0 | 0 | 0 | 0 | 0 | 0 | 2.3866e-92 | 6.4852e-88 | 1.2472e-83 | 2.1047e-79 | 3.3088e-75 | 5.1581e-71 | 7.0329e-67 | 1.1547e-62 | 1.4398e-58 | 1.71e-54 | 1.3697e-50 | 1.1705e-46 | 8.9261e-43 | 4.114e-39 | 1.9843e-35 | 4.6192e-32 | 1.2497e-28 | 1.6143e-25 | 2.0603e-22 | 9.9943e-20 | 4.4325e-17 | 1.1278e-14 | 2.8649e-12 | 1.98e-10 | 1.1415e-08 | 4.1297e-07 | 9.3476e-06 | 0.00012709 | 0.0013737 | 0.010617 | 0.06088 | 0.26027 | 0.94987 | 2.8089 | 6.9674
Battery electric aircraft (plus range extender) | 0 | 0 | 0 | 0 | 0 | 0 | 0 | 0 | 0 | 0 | 0 | 0 | 0 | 0 | 0 | 0 | 0 | 0 | 0 | 0 | 0 | 0 | 0 | 0 | 0 | 0 | 0 | 0 | 0 | 0 | 0 | 0 | 0 | 0 | 0 | 0 | 0 | 0 | 0 | 0 | 0 | 0 | 0 | 0 | 0 | 0 | 0 | 0 | 0 | 0 | 0
Fuel cell electric aircraft | 0 | 0 | 0 | 0 | 0 | 0 | 0 | 0 | 0 | 0 | 0 | 0 | 0 | 0 | 0 | 0 | 0 | 0 | 0 | 0 | 0 | 0 | 0 | 0 | 0 | 0 | 0 | 0 | 0 | 0 | 0 | 0 | 0 | 0 | 0 | 0 | 0 | 0 | 0 | 0 | 0 | 0 | 0 | 0 | 0 | 0 | 0 | 0 | 0 | 0 | 0
Coastal shipping and inland waterways (ktoe) | 6062.6227 | 5942.7675 | 5926.5366 | 6676.686 | 6747.6959 | 6838.8876 | 7387.3519 | 7047.5715 | 6292.5069 | 6177.0196 | 5905.3966 | 5343.3374 | 5098.6367 | 4591.2406 | 4239.3838 | 4570.1768 | 4618.3809 | 4673.0623 | 4729.6534 | 4780.035 | 4823.2496 | 4861.6302 | 4899.1385 | 4941.8879 | 4982.1125 | 5023.5869 | 5064.3247 | 5105.7016 | 5147.6038 | 5188.0886 | 5228.2749 | 5270.0215 | 5312.4613 | 5348.2168 | 5383.9707 | 5419.7986 | 5454.709 | 5491.8801 | 5511.1695 | 5551.5565 | 5587.9994 | 5630.9527 | 5672.6052 | 5714.6138 | 5758.2268 | 5803.564 | 5853.0815 | 5903.1095 | 5952.6851 | 6005.2479 | 6056.1761
Domestic coastal shipping | 5069.6418 | 4995.0746 | 4992.9424 | 5774.6866 | 5842.5372 | 5860.4431 | 6453.7792 | 6048.7369 | 5355.3285 | 5219.5191 | 4917.0556 | 4324.1954 | 4140.3858 | 3609.8085 | 3290.0566 | 3512.1296 | 3541.4773 | 3573.2632 | 3607.1445 | 3636.7282 | 3659.6662 | 3678.968 | 3698.4942 | 3722.0287 | 3743.9751 | 3768.0164 | 3791.5161 | 3816.0604 | 3840.7485 | 3863.7246 | 3886.3093 | 3910.7523 | 3936.3643 | 3959.2667 | 3982.1928 | 4004.9637 | 4026.798 | 4051.4618 | 4062.4354 | 4089.0382 | 4111.9811 | 4140.5367 | 4167.8293 | 4196.5915 | 4226.986 | 4258.7877 | 4294.2657 | 4330.1305 | 4365.5506 | 4404.7685 | 4441.7245
Compression ignition - Conventional | 5069.6418 | 4995.0746 | 4992.9424 | 5774.6866 | 5842.5372 | 5860.4431 | 6453.7792 | 6048.7369 | 5355.3285 | 5219.5191 | 4917.0556 | 4324.1954 | 4140.3858 | 3609.8085 | 3290.0566 | 3512.1296 | 3541.4408 | 3573.1772 | 3607.0013 | 3636.5256 | 3659.4025 | 3678.642 | 3698.1118 | 3721.5904 | 3743.4814 | 3767.4634 | 3790.9054 | 3815.3938 | 3840.0252 | 3862.9481 | 3885.4664 | 3909.8571 | 3935.4148 | 3958.2617 | 3981.137 | 4003.8533 | 4025.6263 | 4050.2304 | 4061.0885 | 4087.6316 | 4110.4916 | 4138.962 | 4166.1744 | 4194.8395 | 4225.0894 | 4256.7784 | 4292.1537 | 4327.8994 | 4363.1784 | 4402.1585 | 4438.9573
Compression ignition - Diesel oil | 0 | 0 | 0 | 0 | 0 | 0 | 0 | 0 | 0 | 0 | 0 | 0 | 0 | 0 | 0 | 0 | 0.036492 | 0.085991 | 0.14315 | 0.20261 | 0.26365 | 0.32594 | 0.38239 | 0.43833 | 0.49361 | 0.553 | 0.61068 | 0.66651 | 0.72314 | 0.77619 | 0.84255 | 0.89461 | 0.94868 | 1.0039 | 1.0542 | 1.1081 | 1.1682 | 1.2263 | 1.3375 | 1.3942 | 1.4715 | 1.5491 | 1.6202 | 1.7031 | 1.8223 | 1.9111 | 1.9885 | 2.0743 | 2.1711 | 2.3279 | 2.4258
Compression ignition - Natural gas | 0 | 0 | 0 | 0 | 0 | 0 | 0 | 0 | 0 | 0 | 0 | 0 | 0 | 0 | 0 | 0 | 2.8834e-07 | 8.7264e-07 | 1.8938e-06 | 3.4863e-06 | 5.9313e-06 | 9.7094e-06 | 1.4873e-05 | 2.247e-05 | 3.3715e-05 | 5.1685e-05 | 7.752e-05 | 0.00011498 | 0.00017087 | 0.00024793 | 0.00038868 | 0.00054971 | 0.00078963 | 0.0011511 | 0.0016271 | 0.0023507 | 0.0035128 | 0.0051142 | 0.0093224 | 0.012362 | 0.018056 | 0.025657 | 0.03476 | 0.048902 | 0.074362 | 0.098127 | 0.12349 | 0.15676 | 0.20114 | 0.28204 | 0.34139
Fuel cell electric vessel - Natural gas | 0 | 0 | 0 | 0 | 0 | 0 | 0 | 0 | 0 | 0 | 0 | 0 | 0 | 0 | 0 | 0 | 0 | 0 | 0 | 0 | 0 | 0 | 0 | 0 | 0 | 0 | 0 | 0 | 0 | 0 | 0 | 0 | 0 | 0 | 0 | 0 | 0 | 0 | 0 | 0 | 0 | 0 | 0 | 0 | 0 | 0 | 0 | 0 | 0 | 0 | 0
Fuel cell electric vessel - Hydrogen | 0 | 0 | 0 | 0 | 0 | 0 | 0 | 0 | 0 | 0 | 0 | 0 | 0 | 0 | 0 | 0 | 0 | 0 | 0 | 0 | 0 | 0 | 0 | 0 | 0 | 0 | 0 | 0 | 0 | 0 | 0 | 0 | 0 | 0 | 0 | 0 | 0 | 0 | 0 | 0 | 0 | 0 | 0 | 0 | 0 | 0 | 0 | 0 | 0 | 0 | 0
Fuel cell electric vessel - Direct methanol | 0 | 0 | 0 | 0 | 0 | 0 | 0 | 0 | 0 | 0 | 0 | 0 | 0 | 0 | 0 | 0 | 0 | 0 | 0 | 0 | 0 | 0 | 0 | 0 | 0 | 0 | 0 | 0 | 0 | 0 | 0 | 0 | 0 | 0 | 0 | 0 | 0 | 0 | 0 | 0 | 0 | 0 | 0 | 0 | 0 | 0 | 0 | 0 | 0 | 0 | 0
Inland waterways | 992.9809 | 947.6929 | 933.5942 | 901.9994 | 905.1587 | 978.4446 | 933.5727 | 998.8346 | 937.1784 | 957.5005 | 988.341 | 1019.142 | 958.2509 | 981.4321 | 949.3273 | 1058.0472 | 1076.9036 | 1099.7991 | 1122.5089 | 1143.3068 | 1163.5834 | 1182.6622 | 1200.6443 | 1219.8592 | 1238.1374 | 1255.5704 | 1272.8085 | 1289.6412 | 1306.8553 | 1324.364 | 1341.9656 | 1359.2692 | 1376.097 | 1388.9501 | 1401.778 | 1414.8349 | 1427.911 | 1440.4183 | 1448.7341 | 1462.5183 | 1476.0183 | 1490.416 | 1504.7758 | 1518.0223 | 1531.2408 | 1544.7764 | 1558.8158 | 1572.979 | 1587.1344 | 1600.4794 | 1614.4516
Compression ignition - Conventional | 992.9809 | 947.6929 | 933.5942 | 901.9994 | 905.1587 | 978.4446 | 933.5727 | 998.8346 | 937.1784 | 957.5005 | 988.341 | 1019.142 | 958.2509 | 981.4321 | 949.3273 | 1058.0472 | 1076.8909 | 1099.7716 | 1122.4664 | 1143.249 | 1163.5099 | 1182.5727 | 1200.5391 | 1219.7375 | 1238.0003 | 1255.4179 | 1272.64 | 1289.4559 | 1306.6536 | 1324.1453 | 1341.7295 | 1359.0151 | 1375.8247 | 1388.6608 | 1401.4713 | 1414.5105 | 1427.5682 | 1440.0559 | 1448.3352 | 1462.0997 | 1475.5772 | 1489.9504 | 1504.2847 | 1517.5007 | 1530.6872 | 1544.183 | 1558.1825 | 1572.3033 | 1586.41 | 1599.6957 | 1613.6051
Compression ignition - Diesel oil | 0 | 0 | 0 | 0 | 0 | 0 | 0 | 0 | 0 | 0 | 0 | 0 | 0 | 0 | 0 | 0 | 0.012788 | 0.027506 | 0.042567 | 0.057764 | 0.073554 | 0.089508 | 0.10521 | 0.12167 | 0.13712 | 0.15253 | 0.16855 | 0.18528 | 0.20165 | 0.21873 | 0.23605 | 0.25408 | 0.27227 | 0.28924 | 0.30666 | 0.32432 | 0.34268 | 0.3622 | 0.3984 | 0.41798 | 0.43998 | 0.46385 | 0.48848 | 0.51723 | 0.54679 | 0.58243 | 0.61701 | 0.65213 | 0.69084 | 0.73568 | 0.78098
Compression ignition - Natural gas | 0 | 0 | 0 | 0 | 0 | 0 | 0 | 0 | 0 | 0 | 0 | 0 | 0 | 0 | 0 | 0 | 4.8935e-10 | 1.4994e-09 | 3.3464e-09 | 6.6653e-09 | 1.2794e-08 | 2.3792e-08 | 4.2927e-08 | 7.8342e-08 | 1.369e-07 | 2.3923e-07 | 4.2549e-07 | 7.6663e-07 | 1.3463e-06 | 2.4024e-06 | 4.2491e-06 | 7.5657e-06 | 1.3298e-05 | 2.27e-05 | 3.9028e-05 | 6.6829e-05 | 0.00011489 | 0.00019903 | 0.00045064 | 0.00066934 | 0.0010539 | 0.0016919 | 0.0026756 | 0.0043595 | 0.006833 | 0.010961 | 0.016347 | 0.023511 | 0.033557 | 0.047975 | 0.065573
Fuel cell electric vessel - Natural gas | 0 | 0 | 0 | 0 | 0 | 0 | 0 | 0 | 0 | 0 | 0 | 0 | 0 | 0 | 0 | 0 | 0 | 0 | 0 | 0 | 0 | 0 | 0 | 0 | 0 | 0 | 0 | 0 | 0 | 0 | 0 | 0 | 0 | 0 | 0 | 0 | 0 | 0 | 0 | 0 | 0 | 0 | 0 | 0 | 0 | 0 | 0 | 0 | 0 | 0 | 0
Fuel cell electric vessel - Hydrogen | 0 | 0 | 0 | 0 | 0 | 0 | 0 | 0 | 0 | 0 | 0 | 0 | 0 | 0 | 0 | 0 | 0 | 0 | 0 | 0 | 0 | 0 | 0 | 0 | 0 | 0 | 0 | 0 | 0 | 0 | 0 | 0 | 0 | 0 | 0 | 0 | 0 | 0 | 0 | 0 | 0 | 0 | 0 | 0 | 0 | 0 | 0 | 0 | 0 | 0 | 0
Fuel cell electric vessel - Direct methanol | 0 | 0 | 0 | 0 | 0 | 0 | 0 | 0 | 0 | 0 | 0 | 0 | 0 | 0 | 0 | 0 | 0 | 0 | 0 | 0 | 0 | 0 | 0 | 0 | 0 | 0 | 0 | 0 | 0 | 0 | 0 | 0 | 0 | 0 | 0 | 0 | 0 | 0 | 0 | 0 | 0 | 0 | 0 | 0 | 0 | 0 | 0 | 0 | 0 | 0 | 0
Bunkers (ktoe) | 42078.612 | 43452.5 | 44357.4 | 45454.5 | 47969.6 | 48798.8597 | 52183 | 54291.7 | 54785.3 | 49263.9 | 49058.3295 | 49068.7332 | 45490.5178 | 43234.8801 | 42141.6248 | 42186.0033 | 42661.5552 | 43101.9377 | 43543.1698 | 43926.8135 | 44250.4495 | 44527.146 | 44787.0167 | 45080.703 | 45352.2201 | 45620.1005 | 45901.3721 | 46179.2209 | 46468.5134 | 46736.9259 | 47028.1679 | 47318.2452 | 47607.0041 | 47904.5301 | 48217.8959 | 48537.5059 | 48870.2841 | 49062.1023 | 49272.4604 | 49488.1847 | 49696.8869 | 49924.4255 | 50134.566 | 50354.0765 | 50388.7606 | 50617.7561 | 50912.8582 | 51209.3834 | 51506.5937 | 51835.8319 | 52141.8794
Bunkers - Intra-EU | 6272.0269 | 6178.5588 | 6150.1147 | 6251.564 | 6365.7858 | 6236.6088 | 6058.3196 | 5914.2982 | 5854.7927 | 5123.4906 | 5515.1225 | 5607.2112 | 5459.4754 | 5532.3824 | 5760.9921 | 5542.7093 | 5601.144 | 5654.3521 | 5707.2211 | 5752.4059 | 5788.91 | 5821.6044 | 5853.9452 | 5887.8679 | 5921.5617 | 5955.5517 | 5992.9207 | 6029.8898 | 6069.5081 | 6105.8734 | 6144.4664 | 6181.0685 | 6217.3123 | 6252.7235 | 6290.2305 | 6328.3577 | 6367.8929 | 6404.4124 | 6444.211 | 6486.9697 | 6530.0636 | 6571.8847 | 6612.3288 | 6655.6875 | 6649.7416 | 6695.2161 | 6746.2991 | 6795.4672 | 6843.5121 | 6894.7203 | 6943.6185
Compression ignition - Conventional | 6272.0269 | 6178.5588 | 6150.1147 | 6251.564 | 6365.7858 | 6236.6088 | 6058.3196 | 5914.2982 | 5854.7927 | 5123.4906 | 5515.1225 | 5607.2112 | 5459.4754 | 5532.3824 | 5760.9921 | 5542.7093 | 5601.1034 | 5654.2633 | 5707.0823 | 5752.2191 | 5788.6723 | 5821.317 | 5853.6115 | 5887.4841 | 5921.1324 | 5955.0784 | 5992.4034 | 6029.3268 | 6068.9038 | 6105.2245 | 6143.7745 | 6180.3334 | 6216.5329 | 6251.8977 | 6289.3624 | 6327.4431 | 6366.9347 | 6403.4067 | 6443.1613 | 6485.883 | 6528.9377 | 6570.7048 | 6611.0916 | 6654.401 | 6648.1975 | 6693.6067 | 6744.6211 | 6793.6981 | 6841.6297 | 6892.7286 | 6941.4762
Compression ignition - Diesel oil | 0 | 0 | 0 | 0 | 0 | 0 | 0 | 0 | 0 | 0 | 0 | 0 | 0 | 0 | 0 | 0 | 0.040637 | 0.08888 | 0.13872 | 0.18688 | 0.23774 | 0.28735 | 0.33372 | 0.38381 | 0.42923 | 0.47317 | 0.5172 | 0.56281 | 0.60411 | 0.64856 | 0.69144 | 0.73445 | 0.77845 | 0.82449 | 0.8663 | 0.91207 | 0.95478 | 1.0009 | 1.0434 | 1.0786 | 1.1156 | 1.1657 | 1.2177 | 1.2613 | 1.4861 | 1.541 | 1.597 | 1.6691 | 1.7562 | 1.8373 | 1.9454
Compression ignition - Natural gas | 0 | 0 | 0 | 0 | 0 | 0 | 0 | 0 | 0 | 0 | 0 | 0 | 0 | 0 | 0 | 0 | 8.0486e-07 | 2.2006e-06 | 4.2978e-06 | 7.249e-06 | 1.179e-05 | 1.8221e-05 | 2.6966e-05 | 4.0555e-05 | 5.833e-05 | 8.2819e-05 | 0.00011799 | 0.00016979 | 0.00023616 | 0.00033808 | 0.00047403 | 0.00065728 | 0.0009283 | 0.0013203 | 0.0018109 | 0.0025386 | 0.0034187 | 0.0047473 | 0.0063568 | 0.0081111 | 0.010317 | 0.014202 | 0.019542 | 0.02512 | 0.058045 | 0.068365 | 0.080914 | 0.099988 | 0.12615 | 0.15437 | 0.19689
Fuel cell electric vessel - Natural gas | 0 | 0 | 0 | 0 | 0 | 0 | 0 | 0 | 0 | 0 | 0 | 0 | 0 | 0 | 0 | 0 | 0 | 0 | 0 | 0 | 0 | 0 | 0 | 0 | 0 | 0 | 0 | 0 | 0 | 0 | 0 | 0 | 0 | 0 | 0 | 0 | 0 | 0 | 0 | 0 | 0 | 0 | 0 | 0 | 0 | 0 | 0 | 0 | 0 | 0 | 0
Fuel cell electric vessel - Hydrogen | 0 | 0 | 0 | 0 | 0 | 0 | 0 | 0 | 0 | 0 | 0 | 0 | 0 | 0 | 0 | 0 | 0 | 0 | 0 | 0 | 0 | 0 | 0 | 0 | 0 | 0 | 0 | 0 | 0 | 0 | 0 | 0 | 0 | 0 | 0 | 0 | 0 | 0 | 0 | 0 | 0 | 0 | 0 | 0 | 0 | 0 | 0 | 0 | 0 | 0 | 0
Fuel cell electric vessel - Direct methanol | 0 | 0 | 0 | 0 | 0 | 0 | 0 | 0 | 0 | 0 | 0 | 0 | 0 | 0 | 0 | 0 | 0 | 0 | 0 | 0 | 0 | 0 | 0 | 0 | 0 | 0 | 0 | 0 | 0 | 0 | 0 | 0 | 0 | 0 | 0 | 0 | 0 | 0 | 0 | 0 | 0 | 0 | 0 | 0 | 0 | 0 | 0 | 0 | 0 | 0 | 0
Bunkers - Extra-EU | 35806.5851 | 37273.9412 | 38207.2853 | 39202.936 | 41603.8142 | 42562.2509 | 46124.6804 | 48377.4018 | 48930.5073 | 44140.4094 | 43543.207 | 43461.5221 | 40031.0424 | 37702.4977 | 36380.6326 | 36643.294 | 37060.4112 | 37447.5855 | 37835.9487 | 38174.4076 | 38461.5395 | 38705.5416 | 38933.0714 | 39192.8351 | 39430.6584 | 39664.5488 | 39908.4514 | 40149.3311 | 40399.0052 | 40631.0525 | 40883.7015 | 41137.1766 | 41389.6918 | 41651.8066 | 41927.6654 | 42209.1482 | 42502.3912 | 42657.6899 | 42828.2494 | 43001.2149 | 43166.8233 | 43352.5407 | 43522.2372 | 43698.3891 | 43739.0189 | 43922.54 | 44166.5592 | 44413.9162 | 44663.0817 | 44941.1116 | 45198.261
Compression ignition - Conventional | 35806.5851 | 37273.9412 | 38207.2853 | 39202.936 | 41603.8142 | 42562.2509 | 46124.6804 | 48377.4018 | 48930.5073 | 44140.4094 | 43543.207 | 43461.5221 | 40031.0424 | 37702.4977 | 36380.6326 | 36643.294 | 37060.1299 | 37446.9826 | 37835.0061 | 38173.1365 | 38459.936 | 38703.6042 | 38930.7996 | 39190.2043 | 39427.6761 | 39661.2181 | 39904.7429 | 40145.265 | 40394.5767 | 40626.2545 | 40878.5133 | 41131.6138 | 41383.7262 | 41645.4339 | 41920.926 | 42201.9977 | 42494.8378 | 42649.707 | 42819.8654 | 42992.3681 | 43157.4388 | 43342.6385 | 43511.75 | 43687.2064 | 43726.6081 | 43909.1758 | 44152.3073 | 44398.6064 | 44646.4957 | 44923.2838 | 45178.8359
Compression ignition - Diesel oil | 0 | 0 | 0 | 0 | 0 | 0 | 0 | 0 | 0 | 0 | 0 | 0 | 0 | 0 | 0 | 0 | 0.28123 | 0.60292 | 0.9426 | 1.271 | 1.6034 | 1.9373 | 2.2716 | 2.6304 | 2.9818 | 3.33 | 3.7075 | 4.0646 | 4.4263 | 4.7948 | 5.1835 | 5.5561 | 5.956 | 6.3591 | 6.7206 | 7.124 | 7.5169 | 7.9326 | 8.316 | 8.7531 | 9.2524 | 9.723 | 10.2453 | 10.8483 | 11.8862 | 12.6672 | 13.3631 | 14.1733 | 15.116 | 15.9936 | 17.0727
Compression ignition - Natural gas | 0 | 0 | 0 | 0 | 0 | 0 | 0 | 0 | 0 | 0 | 0 | 0 | 0 | 0 | 0 | 0 | 6.3403e-06 | 1.6971e-05 | 3.3563e-05 | 5.7016e-05 | 9.1449e-05 | 0.00014204 | 0.00021496 | 0.00032877 | 0.00048997 | 0.00071762 | 0.0010733 | 0.0015506 | 0.0022489 | 0.0032463 | 0.0047238 | 0.0066896 | 0.0096328 | 0.013656 | 0.018777 | 0.02643 | 0.036533 | 0.050323 | 0.068041 | 0.093801 | 0.13217 | 0.17921 | 0.24183 | 0.3344 | 0.52462 | 0.69702 | 0.88877 | 1.1364 | 1.47 | 1.8342 | 2.3523
Fuel cell electric vessel - Natural gas | 0 | 0 | 0 | 0 | 0 | 0 | 0 | 0 | 0 | 0 | 0 | 0 | 0 | 0 | 0 | 0 | 0 | 0 | 0 | 0 | 0 | 0 | 0 | 0 | 0 | 0 | 0 | 0 | 0 | 0 | 0 | 0 | 0 | 0 | 0 | 0 | 0 | 0 | 0 | 0 | 0 | 0 | 0 | 0 | 0 | 0 | 0 | 0 | 0 | 0 | 0
Fuel cell electric vessel - Hydrogen | 0 | 0 | 0 | 0 | 0 | 0 | 0 | 0 | 0 | 0 | 0 | 0 | 0 | 0 | 0 | 0 | 0 | 0 | 0 | 0 | 0 | 0 | 0 | 0 | 0 | 0 | 0 | 0 | 0 | 0 | 0 | 0 | 0 | 0 | 0 | 0 | 0 | 0 | 0 | 0 | 0 | 0 | 0 | 0 | 0 | 0 | 0 | 0 | 0 | 0 | 0
Fuel cell electric vessel - Direct methanol | 0 | 0 | 0 | 0 | 0 | 0 | 0 | 0 | 0 | 0 | 0 | 0 | 0 | 0 | 0 | 0 | 0 | 0 | 0 | 0 | 0 | 0 | 0 | 0 | 0 | 0 | 0 | 0 | 0 | 0 | 0 | 0 | 0 | 0 | 0 | 0 | 0 | 0 | 0 | 0 | 0 | 0 | 0 | 0 | 0 | 0 | 0 | 0 | 0 | 0 | 0

## Road Calculations
EU28 - Road transport | 2019
Notes
Transport activity |  | Mio Passenger/Ton-Miles | Passenger/Ton-Miles | Miles/BTU | This variable gives fleet-wide fuel economy in units of cargo distance per BTU.
Passenger transport (mio pkm) | 5826993.7066 | 3620726.0266 | 3.6207e+12 | 0.00029919 | Fuel Economy (passenger*miles/BTU)
Powered 2-wheelers | 139955.3867 | 86964.2455 | 86964245521.8941 | 0.00057029 | Fuel Economy (freight ton*miles/BTU)
Passenger cars | 5112684.0496 | 3176874.5834 | 3.1769e+12 | 0.00046598 | Yellow lines based on non-JRC reference points
Gasoline engine | 1965112.9071 | 1221064.55 | 1.2211e+12 | 0.00043766
Diesel oil engine | 2949794.0507 | 1832917.0461 | 1.8329e+12 | 0.00049052
LPG engine | 138687.4861 | 86176.4086 | 86176408587.141 | 0.00038389 | 1.6093 | kilometer per mile
Natural gas engine | 31721.9151 | 19711.0842 | 19711084228.1017 | 0.00045717 | 39683100000 | BTU in 1 ktoe
Plug-in hybrid electric | 12720.0349 | 7903.8632 | 7903863231.3545 | 0.00065686
Battery electric vehicles | 14277.2092 | 8871.4465 | 8871446511.8025 | 0.00080637 | Reference Point 1 - ECF (2018)
Hydrogen FC |  |  |  | 0.00061664 | Table 14.6 - Summary of the key technology assumptions related to HEV, BEV, PHEV, FCEV
Motor coaches, buses and trolley buses | 574354.2703 | 356887.1977 | 356887197677.53 | 0.00058719 | Basic energy consumption reduction (per km) vs equivalent ICE | 2020 | Energy consumption compared to ICE
Gasoline engine | 537.1873 | 333.7927 | 333792683.9921 | 0.00085978 | BEV | 76.5% | 23.5%
Diesel oil engine | 523044.7246 | 325004.9241 | 325004924135.0419 | 0.0005764 | FCEV | 65% | 35%
LPG engine | 856.665 | 532.307 | 532306965.0869 | 0.00071456
Natural gas engine | 41240.9273 | 25625.9241 | 25625924142.893 | 0.00066957 | Reference Point 2 - Hoekstra (2020)
Battery electric vehicles | 7428.4106 | 4615.8003 | 4615800341.2224 | 0.0011411 | Vehicle Type | Energy consumption (kWh/per km) | Efficiency | Efficiency vs ICE | Improvement vs ICE
Hydrogen FC |  |  |  | 0.00087262 | ICE | 4 | 0.3 |  | 1
Freight transport (mio tkm) | 2119197.2335 | 1316808.1116 | 1.3168e+12 | 0.00029109 | BEV | 1.4118 | 0.85 | 0.35294 | 2.8333
Light duty vehicles | 129693.114 |  | 0 | 0 | H2 | 1.8462 | 0.65 | 0.46154 | 2.1667
Gasoline engine | 4667.0824 | 2899.9905 | 2899990540.141 | 4.4728e-05
Diesel oil engine | 123549.8069 | 76770.2908 | 76770290829.8114 | 5.9373e-05 | H2 vs BEV efficiency ratio | 1.3077
LPG engine | 550.59 | 342.1208 | 342120788.0013 | 3.4365e-05
Natural gas engine | 416.3305 | 258.6958 | 258695784.445 | 4.1102e-05
Battery electric vehicles | 223.7358 | 139.023 | 139022965.1547 | 8.6234e-05
Plug-in Hybrid ICE | 275.8564 | 171.4092 | 171409246.114 | 0.0001057
Hydrogen FC |  |  |  | 6.5944e-05
Heavy duty vehicles
Diesel oil engine | 1989281.1585 | 1236082.0051 | 1.2361e+12 | 0.00039292
Gasoline engine | 9.8257 | 6.1054 | 6105390.4749 | 0.00043775
Natural gas engine | 171.3817 | 106.4916 | 106491633.9999 | 0.0003833
Electric | 1.2272 | 0.76253 | 762533.0298 | 0.00092874
Fuel cell | 36.5569 | 22.7154 | 22715391.9902 | 0.00075995
Weighted average diesel and gasoline passenger vehicle |  |  |  | 0.00046939
BTU
Total energy consumption (ktoe) | 304957.022 | 12101639999226456
Passenger transport | 190962.2019 | 7577972152496054
Powered 2-wheelers (Gasoline) | 3842.742 | 1.5249e+14
Passenger cars | 171803.3851 | 6817690910107498
Gasoline engine | 70306.2907 | 2.79e+15
Diesel oil engine | 94162.1024 | 3.7366e+15
LPG engine | 5656.8377 | 2.2448e+14
Natural gas engine | 1086.4895 | 4.3115e+13
Plug-in hybrid electric (Gasoline and electricity) | 303.2208 | 1.2033e+13
Battery electric vehicles | 277.2386 | 1.1002e+13
Motor coaches, buses and trolley buses | 15316.0748 | 6.0779e+14
Gasoline engine | 9.7833 | 388232509550.2641
Diesel oil engine | 14208.8111 | 563849673193824
LPG engine | 18.7723 | 744944538678.019
Natural gas engine | 964.4476 | 3.8272e+13
Battery electric vehicles | 101.9317 | 4.045e+12
Freight transport | 113994.8201 | 4523667846730402
Light duty vehicles | 34710.5416 | 1.3774e+15
Gasoline engine | 1633.8616 | 6.4837e+13
Diesel oil engine | 32583.3541 | 1.293e+15
LPG engine | 250.8719 | 9.9554e+12
Natural gas engine | 158.6062 | 6.294e+12
Battery electric vehicles | 40.6258 | 1.6122e+12
Plug-in Hybrid ICE | 40.8662 | 1.6217e+12
Heavy duty vehicles (Diesel oil incl. biofuels)
Diesel oil engine | 79275.9425 | 3.1459e+15
Gasoline engine | 0.35147 | 13947266274.6111
Natural gas engine | 7.0013 | 277831556619.6974
Electric | 0.02069 | 821039077.9504
Fuel cell | 0.75323 | 29890635893.7931

## Rail Calculations
EU28 - Rail, metro and tram | 2019
Notes
Transport activity |  | Mio Passenger/Ton-Miles | Passenger/Ton-Miles | Miles/BTU | This variable gives fleet-wide fuel economy in units of cargo distance per BTU.
Passenger transport (mio pkm) | 605317.6491 | 376126.9493 | 376126949288.7059 | 0.0015598 | Fuel Economy (passenger*miles/BTU)
Diesel | 108114.5203 | 67179.2484 | 67179248391.4806 | 0.001001 | Fuel Economy (freight ton*miles/BTU)
Electric | 497203.1288 | 308947.7009 | 308947700897.2253 | 0.0017932 | Yellow lines based on non-JRC reference points
Freight transport (mio tkm) | 452209.9152 | 280990.2142 | 280990214163.7245 | 0.0043815
Diesel | 111491.0224 | 69277.3095 | 69277309509.3778 | 0.0032156
Electric | 340718.8928 | 211712.9047 | 211712904654.3467 | 0.0049714 | 1.6093 | kilometer per ton
[5 empty] | 39683100000 | BTU in 1 ktoe
EU28 - Rail, metro and tram / energy consumption | 2019
BTU
Total energy consumption (ktoe) | 7692.4655 | 3.0526e+14
Passenger transport | 6076.4038 | 2.4113e+14
Diesel oil (incl. biofuels) | 1691.1495 | 6.711e+13
Electric | 4341.562 | 1.7229e+14
Freight transport | 1616.0616 | 6.413e+13
Diesel oil (incl. biofuels) | 542.898 | 2.1544e+13
Electric | 1073.1636 | 4.2586e+13

## Aviation Calculations
EU28 - Aviation | 2019
Transport activity |  | Mio Passenger/Ton-Miles | Passenger/Ton-Miles | Miles/BTU | Notes
Passenger transport (mio pkm) | 2053855.8884 | 1276206.882 | 1.2762e+12 | 0.00057686 | This variable gives fleet-wide fuel economy in units of cargo distance per BTU.
Domestic | 111660.3477 | 69382.5234 | 69382523391.3996 | 0.00023122 | Fuel Economy (passenger*miles/BTU)
International - Intra-EU | 678954.9755 | 421883.0626 | 421883062582.6616 | 0.00045372 | Fuel Economy (freight ton*miles/BTU)
International - Extra-EU | 1263240.5652 | 784941.2961 | 784941296054.3824 | 0.00079898 | Yellow lines based on non-JRC reference points
Freight transport (mio tkm) | 44327.4572 | 27543.8049 | 27543804938.4939 | 0.00016521
Domestic and International - Intra-EU | 3356.1666 | 2085.4252 | 2085425224.4127 | 6.9116e-05
International - Extra-EU | 40971.2906 | 25458.3797 | 25458379714.0812 | 0.00018645 | 1.6093 | kilometer per mile
[5 empty] | 39683100000 | BTU in 1 ktoe
BTU
Total energy consumption (ktoe) | 59950.9719 | 2379040411920518
Passenger transport | 55749.7929 | 2.2123e+15
Domestic | 7561.7337 | 300073033518062
International - Intra-EU | 23431.2455 | 9.2982e+14
International - Extra-EU | 24756.8138 | 9.8243e+14
Freight transport | 4201.1789 | 1.6672e+14
Domestic and International - Intra-EU | 760.3392 | 3.0173e+13
International - Extra-EU | 3440.8397 | 1.3654e+14

## Ships Calculations
EU28 - Coastal shipping and inland waterways | 2019
|  | Mio Passenger/Ton-Miles | Passenger/Ton-Miles | Miles/BTU | Notes
Transport activity (mio tkm) | 341931.3231 | 212466.2739 | 212466273884.4638 | 0.0011201 | This variable gives fleet-wide fuel economy in units of cargo distance per BTU.
Domestic coastal shipping | 187820.4147 | 116706.195 | 116706195035.9657 | 0.00080868 | Fuel Economy (passenger*miles/BTU)
Inland waterways | 154110.9083 | 95760.0788 | 95760078848.4981 | 0.0021106 | Fuel Economy (freight ton*miles/BTU)
Bunkers - Intra-EU | 991677.9596 | 616200.1161 | 616200116063.1592 | 0.0026994 | Yellow lines based on non-JRC reference points
Bunkers - Extra-EU | 14086877.0456 | 8753179.5847 | 8.7532e+12 | 0.0057781
Total | 15420486.3282 | 9581845.9746 | 9.5818e+12 | 0.0049574
[5 empty] | 1.6093 | kilometer per mile
[5 empty] | 39683100000 | BTU in 1 ktoe
BTU
Total energy consumption (ktoe) | 4780.035 | 1.8969e+14
Domestic coastal shipping | 3636.7282 | 1.4432e+14
Inland waterways | 1143.3068 | 4.537e+13
Bunkers - Intra-EU | 5752.4059 | 2.2827e+14
Bunkers - Extra-EU | 38174.4076 | 1514878832445556
Total | 48706.8485 | 1.9328e+15

## SYFAFE-psgr
Fuel Economy (passenger*miles/BTU) | battery electric vehicle | natural gas vehicle | gasoline vehicle | diesel vehicle | plugin hybrid vehicle | LPG vehicle | hydrogen vehicle
LDVs | 0.00080637 | 0.00045717 | 0.00046939 | 0.00046939 | 0.00065686 | 0.00038389 | 0.00061664
HDVs | 0.0011411 | 0.00066957 | 0.00085978 | 0.0005764 | 0 | 0.00071456 | 0.00087262
aircraft | 0 | 0 | 0 | 0.00057686 | 0 | 0 | 0
rail | 0.0017932 | 0 | 0 | 0.001001 | 0 | 0 | 0
ships | 0 | 0 | 0 | 0 | 0 | 0 | 0
motorbikes | 0 | 0 | 0.00057029 | 0 | 0 | 0 | 0

## SYFAFE-frgt
Fuel Economy (freight ton*miles/BTU) | battery electric vehicle | natural gas vehicle | gasoline vehicle | diesel vehicle | plugin hybrid vehicle | LPG vehicle | hydrogen vehicle
LDVs | 8.6234e-05 | 4.1102e-05 | 4.4728e-05 | 5.9373e-05 | 0.0001057 | 3.4365e-05 | 6.5944e-05
HDVs | 0.00092874 | 0.0003833 | 0.00043775 | 0.00039292 | 0 | 0 | 0.00075995
aircraft | 0 | 0 | 0 | 0.00016521 | 0 | 0 | 0
rail | 0.0049714 | 0 | 0 | 0.0032156 | 0 | 0 | 0
ships | 0 | 0 | 0 | 0.0049574 | 0 | 0 | 0
motorbikes | 0 | 0 | 0 | 0 | 0 | 0 | 0

## Calibration Adjustments
This sheet implements adjustments that are determined during the model calibration phase, which
may be necessary to avoid situations where the weighted contribution of a given type/technology
of vehicles to the fleet average fuel economy "runs out" (is depleted) before the corresponding type
of vehicle is fully retired. Although input data from an external source (like EIA) will typically be
in the right ballpark or even very close, it is unlikely that it is exactly in sync with the data for other
variables that play into this calculation in the EPS, such as vehicle loading levels and annual average
distance traveled. These calibration factors allow us to line up the input data for start year fuel
economy with the other input data in the model.
This is typically only a significant issue in scenarios where a given vehicle type/technology is
fully depleted during the model run. For example, if you implement an EV minimum required
sales percentage of 100% and use plcy-schd/FoPITY to scale it in by year 2030, then you encounter
a mismatch in the years when "Retiring Vehicles" and "Weighted Contribution of Retiring Vehicles
to Fleet Avg Fuel Economy" for gasoline passenger LDVs reach zero (in the 2040-2043 range). You
can adjust the calibration factors on this tab to eliminate the mismatch.
Passenger Vehicles
| battery electric vehicle | natural gas vehicle | gasoline vehicle | diesel vehicle | plugin hybrid vehicle | LPG vehicle | hydrogen vehicle
LDVs | 1 | 1 | 1 | 1 | 1 | 1 | 1
HDVs | 1 | 1 | 1 | 1 | 1 | 1 | 1
aircraft | 1 | 1 | 1 | 1 | 0 | 0 | 1
rail | 1 | 1 | 1 | 1 | 0 | 0 | 1
ships | 1 | 1 | 1 | 1 | 0 | 0 | 1
motorbikes | 1 | 1 | 1 | 1 | 1 | 1 | 1
Freight Vehicles
| battery electric vehicle | natural gas vehicle | gasoline vehicle | diesel vehicle | plugin hybrid vehicle | LPG vehicle | hydrogen vehicle
LDVs | 1 | 1 | 1 | 1 | 1 | 1 | 1
HDVs | 1 | 1 | 1 | 1 | 1 | 1 | 1
aircraft | 1 | 1 | 1 | 1 | 0 | 0 | 1
rail | 1 | 1 | 1 | 1 | 0 | 0 | 1
ships | 1 | 1 | 1 | 1 | 0 | 0 | 1
motorbikes | 1 | 1 | 1 | 1 | 1 | 1 | 1