## About
SYFAFE Start Year Fleet Avg Fuel Economy
Sources: | See Notes section for which vehicle types use which sources
JRC-IDEES Database
2018
TRA_Activity; TRA_Energy; (tabs from 'Central_2018_EU28_tra_det_yearly.xlsx')
https://ec.europa.eu/jrc/en/potencia/jrc-idees
See calculations for more details
European Climate Foundation
2018
Fueling Europe's Future: How auto innovation leads to EU jobs - Technical Report
https://europeanclimate.org/resources/an-economic-assessment-of-low-carbon-vehicles/
See Table 14.6 - ICCT recommends reducing the FCEV hydrogen energy consumption to 1.5 kWh/km (5.4 MJ/km), which corresponds to a 65% fuel cell peak efficiency (US DOE goal for 2020). The energy consumption of the BEV and the FCEV needs to be consistent. You must derive the FCEV H2-energy consumption based on an average fuel cell efficiency and using the BEV electric power consumption. So, we suggest using a BEV energy consumption value (2030 onwards) of 0.97 kWh/km. The US Department of Energy has a 2020 goal of 65% peak efficiency (https://www.hydrogen.energy.gov/pdfs/review16 /fc000_papageorgopoulos_2016_o.pdf). From that point of view, then the H2-energy consumption would be 0.97 kWh/km divided by 0.65 which is 1.5 kWh/km or 5.4 MJ/km.
Auke Hoekstra
2020
Electric trucks: economically and environmentally desirable but misunderstood
https://www.elaad.nl/news/auke-hoekstra-electric-trucks-economically-and-environmentally-desirable-but-misunderstood/
See endnote v (p. 17): "The [IEA] report states: a [diesel] truck is at most 30% efficient and an electric vehicle [truck] is at least 85% efficient. That is 0.85/0.3=2.83 times better. Energy use of a diesel truck is around 40 [liters]/100km or 4kWh/km and 4/2.83=1.4kWh/km. But [a cost of] USD 0.21/km with an energy use of 1.4kWh/km would imply an energy cost of USD 0.15/kWh. And the drones flying around in the report (page 72) use electricity at USD 0.1/kWh.
Notes
This variable gives fleet-wide fuel economy in units of cargo distance per BTU.
General approach
Where available, the fleet-wide average fuel economy was calculated based on historical JRC-IDEES values available for road, rail, aviation and ship transport.
The following conversion factors were used for passenger and ton-kilometers to miles and from ktoe to BTU:
1.46 | metric ton-kilometers per short ton-mile
1.6093 | passenger-kilometers per 1 passenger-mile
39683100000 | BTU in 1 ktoe
The EU27 data was calculated by subtracting the UK data from the EU28 data of the Potencia scenario.
Battery electric and hydrogen vehicles
Historical data is not available for all technology types.
For battery electric vehicles this is the case for heavy duty vehicles. For hydrogen vehicles this is the case for all vehicle types.
Where possible historical data is used for battery electric vehicles.
Where not possible an estimate was made based on efficiency assumptions relative to a representative ICE - in the case of HDVs
For all other vehicles types (hydrogen fuel cell vehicles) the estimate is made based on efficiency assumptions relative to values for BEVs.
A general assumption is made that Battery Electric Vehicles have an efficiency of 85% vs an efficiency of FCV of 65% and ICE of 30%.
Calibration Adjustments
This variable may need calibration after all other data are in place. See the notes on the
"Calibration Adjustments" tab for what conditions might highlight the need for
calibration and how to perform it.

## TRA_Activity
2021 - Transport - Activity (passenger/tonne kms) | EU27 | UK | EU28
Transport activity
Passenger transport (mio pkm) | 7460930.9951 | 1301630.614 | 8762561.6091
Road transport | 5182132.7984 | 750754.7597 | 5932887.5581
Powered 2-wheelers | 138802.4344 | 6586.418 | 145388.8524
Passenger cars | 4495344.6771 | 706229.2984 | 5201573.9755
Motor coaches, buses and trolley buses | 547985.6869 | 37939.0433 | 585924.7302
Rail, metro and tram | 541840.5446 | 89137.6326 | 630978.1772
Conventional passenger trains | 301246.2457 | 68323.9672 | 369570.2129
High speed passenger trains | 135408.0621 | 5566.5043 | 140974.5663
Metro and tram, urban light rail | 105186.2368 | 15247.1611 | 120433.398
Aviation | 1736957.6521 | 461738.2217 | 2198695.8738
Domestic | 104389.4659 | 12458.1014 | 116847.5672
International - Intra-EU | 604155.6913 | 115596.0097 | 719751.701
International - Extra-EU | 1028412.4949 | 333684.1107 | 1362096.6056
Freight transport (mio tkm) | 2744815.636 | 309284.5338 | 3054100.1698
Road transport | 1956019.8149 | 228785.6636 | 2184805.4785
Light commercial vehicles | 108895.3409 | 25868.3916 | 134763.7325
Heavy goods vehicles | 1847124.4739 | 202917.2721 | 2050041.746
Rail transport | 449213.2413 | 20933.0713 | 470146.3126
Aviation | 40119.1268 | 7884.592 | 48003.7188
Domestic and International - Intra-EU | 3480.0995 | 283.176 | 3763.2755
International - Extra-EU | 36639.0273 | 7601.416 | 44240.4433
Coastal shipping and inland waterways | 299463.453 | 51681.2069 | 351144.6599
Domestic coastal shipping | 140237.6349 | 51496.9828 | 191734.6177
Inland waterways | 159225.8182 | 184.224 | 159410.0422
0
0
Road transport | 0
Passenger transport (mio pkm) | 5182132.7984 | 750754.7597 | 5932887.5581
Powered 2-wheelers | 138802.4344 | 6586.418 | 145388.8524
Internal combustion engine | 126943.0302 | 5847.8154 | 132790.8456
Spark ignition - Gasoline | 126943.0302 | 5847.8154 | 132790.8456
Compression ignition - Diesel | 0 | 0 | 0
Compression ignition - Gasoline (HCCI) | 0 | 0 | 0
Plug-in Hybrid ICE | 0 | 0 | 0
Spark ignition - Gasoline | 0 | 0 | 0
Electric Battery with/without range extender | 11859.4042 | 738.6026 | 12598.0068
Pure Electric | 11859.4042 | 738.6026 | 12598.0068
Electric with range extender - Gasoline | 0 | 0 | 0
Electric with range extender - Diesel | 0 | 0 | 0
Electric - Fuel cell | 0 | 0 | 0
Fuel cell - Hydrogen | 0 | 0 | 0
Passenger cars | 4495344.6771 | 706229.2984 | 5201573.9755
Internal combustion engine | 4419752.3528 | 693586.89 | 5113339.2428
Spark ignition - LPG | 138304.8657 | 187.9528 | 138492.8185
Spark ignition - Gasoline | 1617166.9649 | 352838.6992 | 1970005.6641
Spark ignition - Natural gas | 33029.307 | 935.1701 | 33964.477
Spark ignition - Ethanol (FFV) | 612.8317 | 98.9935 | 711.8253
Compression ignition - Diesel | 2630630.9387 | 339524.8111 | 2970155.7498
Compression ignition - Gasoline (HCCI) | 7.4447 | 1.2633 | 8.708
Low-T combustion | 0 | 0 | 0
0
0
0
0
0
0
0
0
Plug-in Hybrid ICE | 24038.0869 | 6163.0452 | 30201.132
Spark ignition - LPG | 0 | 0 | 0
Spark ignition - Gasoline | 24038.0668 | 6163.0232 | 30201.09
Spark ignition - Natural gas | 0 | 0 | 0
Spark ignition - Ethanol (FFV) | 0 | 0 | 0
Compression ignition - Diesel | 0.020103 | 0.02191 | 0.042013
Compression ignition - Gasoline (HCCI) | 0 | 0 | 0
Low-T combustion | 0 | 0 | 0
Electric Battery with/without range extender | 51460.9385 | 6467.9032 | 57928.8417
Pure Electric | 51375.4871 | 6452.2028 | 57827.6899
Electric with range extender - Gasoline | 85.4515 | 15.7004 | 101.1518
Electric with range extender - Diesel | 0 | 0 | 0
Electric with range extender - Natural gas | 0 | 0 | 0
Electric - Fuel cell | 93.2989 | 11.4601 | 104.759
Fuel cell - Hydrogen | 14.0615 | 1.482 | 15.5435
Fuel cell - Methanol | 79.2374 | 9.9781 | 89.2155
Motor coaches, buses and trolley buses | 547985.6869 | 37939.0433 | 585924.7302
Internal combustion engine | 536690.9886 | 36376.6308 | 573067.6194
Spark ignition - LPG | 840.9965 | 14.7612 | 855.7578
Spark ignition - Gasoline | 548.0421 | 19.891 | 567.9332
Spark ignition - Natural gas | 45172.7758 | 641.0494 | 45813.8252
Compression ignition - Diesel | 490129.1741 | 35700.9291 | 525830.1033
Compression ignition - Gasoline (HCCI) | 0 | 0 | 0
Compression ignition - Ethanol | 0 | 0 | 0
0
0
0
0
0
0
0
Plug-in Hybrid ICE | 1881.0909 | 179.1027 | 2060.1936
Spark ignition - LPG | 0 | 0 | 0
Spark ignition - Gasoline | 1356.1467 | 132.6042 | 1488.7509
Spark ignition - Natural gas | 0 | 0 | 0
Compression ignition - Diesel | 524.9442 | 46.4985 | 571.4427
Compression ignition - Gasoline (HCCI) | 0 | 0 | 0
Compression ignition - Ethanol | 0 | 0 | 0
Electric Battery with/without range extender | 9402.3219 | 1382.321 | 10784.6429
Pure Electric | 9402.3219 | 1382.321 | 10784.6429
Electric with range extender - Gasoline | 0 | 0 | 0
Electric with range extender - Diesel | 0 | 0 | 0
Electric with range extender - Natural gas | 0 | 0 | 0
Electric - Fuel cell | 11.2855 | 0.98891 | 12.2744
Fuel cell - Hydrogen | 0 | 0 | 0
Road bus - Fuel cell - Methanol | 11.2855 | 0.98891 | 12.2744
Freight transport (mio tkm) | 1956019.8149 | 228785.6636 | 2184805.4785
Light commercial vehicles | 108895.3409 | 25868.3916 | 134763.7325
Internal combustion engine | 107381.4666 | 25455.3827 | 132836.8493
Spark ignition - LPG | 410.4817 | 137.4838 | 547.9655
Spark ignition - Gasoline | 4091.7572 | 828.6998 | 4920.4571
Spark ignition - Natural gas | 450.0748 | 17.0606 | 467.1354
Spark ignition - Ethanol (FFV) | 16.2524 | 3.4366 | 19.689
Compression ignition - Diesel | 102412.7695 | 24468.6686 | 126881.4381
Compression ignition - Gasoline (HCCI) | 0.13096 | 0.033274 | 0.16423
Low-T combustion | 0 | 0 | 0
0
0
0
0
0
0
0
0
Plug-in Hybrid ICE | 760.0858 | 204.2956 | 964.3814
Spark ignition - LPG | 0 | 0 | 0
Spark ignition - Gasoline | 68.6928 | 18.3843 | 87.0771
Spark ignition - Natural gas | 0 | 0 | 0
Spark ignition - Ethanol (FFV) | 0 | 0 | 0
Compression ignition - Diesel | 691.3931 | 185.9113 | 877.3044
Compression ignition - Gasoline (HCCI) | 0 | 0 | 0
Low-T combustion | 0 | 0 | 0
Electric Battery with/without range extender | 749.7417 | 207.6833 | 957.425
Pure Electric | 747.4178 | 207.0229 | 954.4407
Electric with range extender - Gasoline | 2.3239 | 0.66042 | 2.9843
Electric with range extender - Diesel | 0 | 0 | 0
Electric with range extender - Natural gas | 0 | 0 | 0
Electric - Fuel cell | 4.0468 | 1.0299 | 5.0768
Fuel cell - Hydrogen | 0.6991 | 0.16627 | 0.86537
Fuel cell - Methanol | 3.3477 | 0.86364 | 4.2114
Heavy goods vehicles - Domestic | 1181514.4212 | 173871.1671 | 1355385.5883
Internal combustion engine | 1181483.7717 | 173868.8599 | 1355352.6316
Compression ignition - Diesel | 1181315.052 | 173844.9016 | 1355159.9536
Compression ignition - Gasoline (HCCI) | 14.374 | 2.3047 | 16.6787
Compression ignition - Natural gas | 146.8929 | 20.2681 | 167.1611
Low-T combustion | 7.4527 | 1.3854 | 8.8382
0
0
0
0
0
Electric Battery with/without range extender | 2.6079 | 0 | 2.6079
Pure Electric | 0 | 0 | 0
Electric with range extender - Gasoline | 0 | 0 | 0
Electric with range extender - Diesel | 2.6079 | 0 | 2.6079
Electric with range extender - Natural gas | 0 | 0 | 0
Electric - Fuel cell | 28.0416 | 2.3072 | 30.3488
Fuel cell - Hydrogen | 1.228 | 0 | 1.228
Fuel cell - Methanol | 26.8135 | 2.3072 | 29.1208
Heavy goods vehicles - International | 665610.0528 | 29046.1049 | 694656.1577
Internal combustion engine | 665586.5778 | 29046.1049 | 694632.6828
Compression ignition - Diesel | 665433.7001 | 29037.8439 | 694471.544
Compression ignition - Gasoline (HCCI) | 7.0956 | 0 | 7.0956
Compression ignition - Natural gas | 142.2259 | 8.261 | 150.4869
Low-T combustion | 3.5562 | 0 | 3.5562
0
0
0
0
0
Electric Battery with/without range extender | 0 | 0 | 0
Pure Electric | 0 | 0 | 0
Electric with range extender - Gasoline | 0 | 0 | 0
Electric with range extender - Diesel | 0 | 0 | 0
Electric with range extender - Natural gas | 0 | 0 | 0
Electric - Fuel cell | 23.4749 | 0 | 23.4749
Fuel cell - Hydrogen | 0 | 0 | 0
Fuel cell - Methanol | 23.4749 | 0 | 23.4749
0
Rail, metro and tram | 0
Passenger transport (mio pkm) | 541840.5446 | 89137.6326 | 630978.1772
Conventional passenger trains | 301246.2457 | 68323.9672 | 369570.2129
Compression ignition - Diesel | 67356.7671 | 43923.4821 | 111280.2492
Conventional Electric | 233889.4786 | 24400.4851 | 258289.9636
High speed passenger trains | 135408.0621 | 5566.5043 | 140974.5663
Metro and tram, urban light rail | 105186.2368 | 15247.1611 | 120433.398
Freight transport (mio tkm) | 449213.2413 | 20933.0713 | 470146.3126
Compression ignition - Diesel | 100426.809 | 12062.3023 | 112489.1113
Conventional Electric | 348786.4323 | 8870.769 | 357657.2013
0
Aviation | 0
Passenger transport (mio pkm) | 1736957.6521 | 461738.2217 | 2198695.8738
Domestic | 104389.4659 | 12458.1014 | 116847.5672
Conventional engine - kerosene | 104389.4113 | 12458.0932 | 116847.5045
Open rotor - kerosene | 0.054561 | 0.008135 | 0.062696
Battery electric aircraft (plus range extender) | 0 | 0 | 0
Fuel cell electric aircraft | 0 | 0 | 0
International - Intra-EU | 604155.6913 | 115596.0097 | 719751.701
Conventional engine - kerosene | 604155.6913 | 115596.0097 | 719751.701
Open rotor - kerosene | 1.6071e-15 | 3.0626e-16 | 1.9133e-15
Battery electric aircraft (plus range extender) | 0 | 0 | 0
Fuel cell electric aircraft | 0 | 0 | 0
International - Extra-EU | 1028412.4949 | 333684.1107 | 1362096.6056
Conventional engine - kerosene | 1028412.4949 | 333684.1107 | 1362096.6056
Open rotor - kerosene | 2.9788e-68 | 9.5388e-69 | 3.9327e-68
Battery electric aircraft (plus range extender) | 0 | 0 | 0
Fuel cell electric aircraft | 0 | 0 | 0
Freight transport (mio tkm) | 40119.1268 | 7884.592 | 48003.7188
Domestic and International - Intra-EU | 3480.0995 | 283.176 | 3763.2755
Conventional engine - kerosene | 3480.0995 | 283.176 | 3763.2755
Open rotor - kerosene | 7.9278e-07 | 7.693e-08 | 8.6971e-07
Battery electric aircraft (plus range extender) | 0 | 0 | 0
Fuel cell electric aircraft | 0 | 0 | 0
International - Extra-EU | 36639.0273 | 7601.416 | 44240.4433
Conventional engine - kerosene | 36639.0273 | 7601.416 | 44240.4433
Open rotor - kerosene | 6.8734e-70 | 9.4278e-71 | 7.8162e-70
Battery electric aircraft (plus range extender) | 0 | 0 | 0
Fuel cell electric aircraft | 0 | 0 | 0
0
Coastal shipping and inland waterways (mio tkm) | 299463.453 | 51681.2069 | 351144.6599
Domestic coastal shipping | 140237.6349 | 51496.9828 | 191734.6177
Compression ignition - Conventional | 140224.8525 | 51493.2016 | 191718.0541
Compression ignition - Diesel oil | 12.7819 | 3.7811 | 16.5631
Compression ignition - Natural gas | 0.00039153 | 0.00013256 | 0.00052409
Fuel cell electric vessel - Natural gas | 0 | 0 | 0
Fuel cell electric vessel - Hydrogen | 0 | 0 | 0
Fuel cell electric vessel - Direct methanol | 0 | 0 | 0
Inland waterways | 159225.8182 | 184.224 | 159410.0422
Compression ignition - Conventional | 159210.7575 | 184.22 | 159394.9775
Compression ignition - Diesel oil | 15.0606 | 0.0040075 | 15.0646
Compression ignition - Natural gas | 4.0853e-06 | 1.0565e-09 | 4.0863e-06
Fuel cell electric vessel - Natural gas | 0 | 0 | 0
Fuel cell electric vessel - Hydrogen | 0 | 0 | 0
Fuel cell electric vessel - Direct methanol | 0 | 0 | 0
0
Bunkers (mio tkm) | 14535881.4258 | 967779.5248 | 15503660.9506
Bunkers - Intra-EU | 907708.3745 | 107274.5044 | 1014982.8789
Compression ignition - Conventional | 907651.6077 | 107267.6323 | 1014919.24
Compression ignition - Diesel oil | 56.7631 | 6.8717 | 63.6348
Compression ignition - Natural gas | 0.0037035 | 0.00045759 | 0.0041611
Fuel cell electric vessel - Natural gas | 0 | 0 | 0
Fuel cell electric vessel - Hydrogen | 0 | 0 | 0
Fuel cell electric vessel - Direct methanol | 0 | 0 | 0
Bunkers - Extra-EU | 13628173.0513 | 860505.0204 | 14488678.0717
Compression ignition - Conventional | 13627327.4493 | 860450.3953 | 14487777.8446
Compression ignition - Diesel oil | 845.5386 | 54.6203 | 900.1588
Compression ignition - Natural gas | 0.063416 | 0.0048067 | 0.068223
Fuel cell electric vessel - Natural gas | 0 | 0 | 0
Fuel cell electric vessel - Hydrogen | 0 | 0 | 0
Fuel cell electric vessel - Direct methanol | 0 | 0 | 0

## TRA_Energy
2021 - Total energy consumption | EU27 | UK | EU28
Total energy consumption (ktoe) | 322507.935 | 53513.7605 | 376021.6955
Passenger transport | 213400.0971 | 36816.1145 | 250216.2116
Road transport | 163025.9811 | 22779.4055 | 185805.3867
Powered 2-wheelers | 3558.5924 | 178.0934 | 3736.6858
Passenger cars | 145107.76 | 21618.2784 | 166726.0383
Motor coaches, buses and trolley buses | 14359.6288 | 983.0338 | 15342.6625
Rail, metro and tram | 5246.7778 | 952.3649 | 6199.1427
Conventional passenger trains | 3756.4258 | 820.497 | 4576.9227
High speed passenger trains | 954.0421 | 38.8484 | 992.8905
Metro and tram, urban light rail | 536.3099 | 93.0196 | 629.3294
Aviation | 45127.3382 | 13084.344 | 58211.6823
Domestic | 6787.3712 | 898.8253 | 7686.1965
International - Intra-EU | 18727.9634 | 5631.8761 | 24359.8395
International - Extra-EU | 19612.0037 | 6553.6426 | 26165.6463
Freight transport | 109107.8379 | 16697.646 | 125805.4839
Road transport | 99463.5237 | 15298.9976 | 114762.5214
Light commercial vehicles | 28285.2981 | 5833.5353 | 34118.8334
Heavy goods vehicles | 71178.2256 | 9465.4623 | 80643.6879
Rail transport | 1561.2423 | 101.5163 | 1662.7587
Aviation | 3876.0892 | 642.4845 | 4518.5737
Domestic and International - Intra-EU | 763.7351 | 74.232 | 837.9671
International - Extra-EU | 3112.3541 | 568.2524 | 3680.6066
Coastal shipping and inland waterways | 4206.9826 | 654.6476 | 4861.6302
Domestic coastal shipping | 3024.7304 | 654.2376 | 3678.968
Inland waterways | 1182.2522 | 0.41004 | 1182.6622
0
0
Road transport (ktoe) | 262489.5049 | 38078.4032 | 300567.908
Passenger transport | 163025.9811 | 22779.4055 | 185805.3867
Powered 2-wheelers | 3558.5924 | 178.0934 | 3736.6858
Internal combustion engine | 3469.9766 | 172.176 | 3642.1526
Spark ignition - Gasoline | 3469.9766 | 172.176 | 3642.1526
Compression ignition - Diesel | 0 | 0 | 0
Compression ignition - Gasoline (HCCI) | 0 | 0 | 0
Plug-in Hybrid ICE | 0 | 0 | 0
Spark ignition - Gasoline | 0 | 0 | 0
Electric Battery with/without range extender | 88.6157 | 5.9175 | 94.5332
Pure Electric | 88.6157 | 5.9175 | 94.5332
Electric with range extender - Gasoline | 0 | 0 | 0
Electric with range extender - Diesel | 0 | 0 | 0
Electric - Fuel cell | 0 | 0 | 0
Fuel cell - Hydrogen | 0 | 0 | 0
Passenger cars | 145107.76 | 21618.2784 | 166726.0383
Internal combustion engine | 143542.5283 | 21369.6089 | 164912.1373
Spark ignition - LPG | 5344.4773 | 7.5042 | 5351.9815
Spark ignition - Gasoline | 55515.9573 | 11433.0482 | 66949.0055
Spark ignition - Natural gas | 1071.4577 | 26.8951 | 1098.3528
Spark ignition - Ethanol (FFV) | 19.2433 | 2.9736 | 22.2169
Compression ignition - Diesel | 81591.1915 | 9899.1552 | 91490.3467
Compression ignition - Gasoline (HCCI) | 0.20129 | 0.032567 | 0.23386
Low-T combustion | 0 | 0 | 0
0
0
0
0
0
0
0
0
Plug-in Hybrid ICE | 569.9376 | 126.0526 | 695.9902
Spark ignition - LPG | 0 | 0 | 0
Spark ignition - Gasoline | 569.9372 | 126.0522 | 695.9894
Spark ignition - Natural gas | 0 | 0 | 0
Spark ignition - Ethanol (FFV) | 0 | 0 | 0
Compression ignition - Diesel | 0.00037535 | 0.00040204 | 0.00077739
Compression ignition - Gasoline (HCCI) | 0 | 0 | 0
Low-T combustion | 0 | 0 | 0
Electric Battery with/without range extender | 993.3527 | 122.3848 | 1115.7375
Pure Electric | 992.1869 | 122.1843 | 1114.3713
Electric with range extender - Gasoline | 1.1658 | 0.20043 | 1.3662
Electric with range extender - Diesel | 0 | 0 | 0
Electric with range extender - Natural gas | 0 | 0 | 0
Electric - Fuel cell | 1.9413 | 0.23204 | 2.1734
Fuel cell - Hydrogen | 0.19898 | 0.020447 | 0.21943
Fuel cell - Methanol | 1.7424 | 0.21159 | 1.954
Motor coaches, buses and trolley buses | 14359.6288 | 983.0338 | 15342.6625
Internal combustion engine | 14214.2541 | 959.9485 | 15174.2027
Spark ignition - LPG | 18.2326 | 0.31798 | 18.5506
Spark ignition - Gasoline | 9.6258 | 0.13071 | 9.7566
Spark ignition - Natural gas | 1052.9608 | 13.7873 | 1066.7481
Compression ignition - Diesel | 13133.4349 | 945.7126 | 14079.1474
Compression ignition - Gasoline (HCCI) | 0 | 0 | 0
Compression ignition - Ethanol | 0 | 0 | 0
0
0
0
0
0
0
0
Plug-in Hybrid ICE | 18.4682 | 1.681 | 20.1492
Spark ignition - LPG | 0 | 0 | 0
Spark ignition - Gasoline | 9.2736 | 0.88388 | 10.1575
Spark ignition - Natural gas | 0 | 0 | 0
Compression ignition - Diesel | 9.1946 | 0.79713 | 9.9917
Compression ignition - Gasoline (HCCI) | 0 | 0 | 0
Compression ignition - Ethanol | 0 | 0 | 0
Electric Battery with/without range extender | 126.7008 | 21.3855 | 148.0863
Pure Electric | 126.7008 | 21.3855 | 148.0863
Electric with range extender - Gasoline | 0 | 0 | 0
Electric with range extender - Diesel | 0 | 0 | 0
Electric with range extender - Natural gas | 0 | 0 | 0
Electric - Fuel cell | 0.20565 | 0.018727 | 0.22438
Fuel cell - Hydrogen | 0 | 0 | 0
Road bus - Fuel cell - Methanol | 0.20565 | 0.018727 | 0.22438
Freight transport | 99463.5237 | 15298.9976 | 114762.5214
Light commercial vehicles | 28285.2981 | 5833.5353 | 34118.8334
Internal combustion engine | 28039.0982 | 5774.7199 | 33813.8181
Spark ignition - LPG | 185.3509 | 54.2515 | 239.6024
Spark ignition - Gasoline | 1376.4915 | 231.1845 | 1607.676
Spark ignition - Natural gas | 164.4642 | 3.8012 | 168.2654
Spark ignition - Ethanol (FFV) | 4.3562 | 0.76187 | 5.1181
Compression ignition - Diesel | 26308.4082 | 5484.7149 | 31793.1232
Compression ignition - Gasoline (HCCI) | 0.027209 | 0.0058948 | 0.033104
Low-T combustion | 0 | 0 | 0
0
0
0
0
0
0
0
0
Plug-in Hybrid ICE | 114.5953 | 24.8086 | 139.4039
Spark ignition - LPG | 0 | 0 | 0
Spark ignition - Gasoline | 10.0222 | 2.0926 | 12.1148
Spark ignition - Natural gas | 0 | 0 | 0
Spark ignition - Ethanol (FFV) | 0 | 0 | 0
Compression ignition - Diesel | 104.5731 | 22.716 | 127.2891
Compression ignition - Gasoline (HCCI) | 0 | 0 | 0
Low-T combustion | 0 | 0 | 0
Electric Battery with/without range extender | 130.9333 | 33.8682 | 164.8015
Pure Electric | 130.7378 | 33.8215 | 164.5593
Electric with range extender - Gasoline | 0.19552 | 0.046679 | 0.2422
Electric with range extender - Diesel | 0 | 0 | 0
Electric with range extender - Natural gas | 0 | 0 | 0
Electric - Fuel cell | 0.67136 | 0.13861 | 0.80997
Fuel cell - Hydrogen | 0.11037 | 0.02127 | 0.13164
Fuel cell - Methanol | 0.56099 | 0.11734 | 0.67833
Heavy goods vehicles - Domestic | 47857.33 | 8509.6892 | 56367.0193
Internal combustion engine | 47856.6077 | 8509.622 | 56366.2298
Compression ignition - Diesel | 47849.1455 | 8508.3341 | 56357.4796
Compression ignition - Gasoline (HCCI) | 0.56339 | 0.11708 | 0.68047
Compression ignition - Natural gas | 6.5308 | 1.0808 | 7.6116
Low-T combustion | 0.36805 | 0.090118 | 0.45817
0
0
0
0
0
Electric Battery with/without range extender | 0.043046 | 0 | 0.043046
Pure Electric | 0 | 0 | 0
Electric with range extender - Gasoline | 0 | 0 | 0
Electric with range extender - Diesel | 0.043046 | 0 | 0.043046
Electric with range extender - Natural gas | 0 | 0 | 0
Electric - Fuel cell | 0.67925 | 0.067201 | 0.74645
Fuel cell - Hydrogen | 0.027852 | 0 | 0.027852
Fuel cell - Methanol | 0.65139 | 0.067201 | 0.7186
Heavy goods vehicles - International | 23320.8956 | 955.7731 | 24276.6687
Internal combustion engine | 23320.5431 | 955.7731 | 24276.3162
Compression ignition - Diesel | 23315.238 | 955.4727 | 24270.7107
Compression ignition - Gasoline (HCCI) | 0.16676 | 0 | 0.16676
Compression ignition - Natural gas | 5.0321 | 0.30043 | 5.3325
Low-T combustion | 0.10631 | 0 | 0.10631
0
0
0
0
0
Electric Battery with/without range extender | 0 | 0 | 0
Pure Electric | 0 | 0 | 0
Electric with range extender - Gasoline | 0 | 0 | 0
Electric with range extender - Diesel | 0 | 0 | 0
Electric with range extender - Natural gas | 0 | 0 | 0
Electric - Fuel cell | 0.35245 | 0 | 0.35245
Fuel cell - Hydrogen | 0 | 0 | 0
Fuel cell - Methanol | 0.35245 | 0 | 0.35245
0
Rail, metro and tram (ktoe) | 6808.0201 | 1053.8812 | 7861.9013
Passenger transport | 5246.7778 | 952.3649 | 6199.1427
Conventional passenger trains | 3756.4258 | 820.497 | 4576.9227
Compression ignition - Diesel | 1133.7302 | 578.1933 | 1711.9235
Conventional Electric | 2622.6955 | 242.3037 | 2864.9992
High speed passenger trains | 954.0421 | 38.8484 | 992.8905
Metro and tram, urban light rail | 536.3099 | 93.0196 | 629.3294
Freight transport | 1561.2423 | 101.5163 | 1662.7587
Compression ignition - Diesel | 473.0729 | 77.4266 | 550.4995
Conventional Electric | 1088.1694 | 24.0897 | 1112.2591
0
Aviation (ktoe) | 49003.4274 | 13726.8285 | 62730.2559
Passenger transport | 45127.3382 | 13084.344 | 58211.6823
Domestic | 6787.3712 | 898.8253 | 7686.1965
Conventional engine - kerosene | 6787.3688 | 898.825 | 7686.1938
Open rotor - kerosene | 0.0023768 | 0.00034072 | 0.0027175
Battery electric aircraft (plus range extender) | 0 | 0 | 0
Fuel cell electric aircraft | 0 | 0 | 0
International - Intra-EU | 18727.9634 | 5631.8761 | 24359.8395
Conventional engine - kerosene | 18727.9634 | 5631.8761 | 24359.8395
Open rotor - kerosene | 4.3866e-17 | 8.1856e-18 | 5.2052e-17
Battery electric aircraft (plus range extender) | 0 | 0 | 0
Fuel cell electric aircraft | 0 | 0 | 0
International - Extra-EU | 19612.0037 | 6553.6426 | 26165.6463
Conventional engine - kerosene | 19612.0037 | 6553.6426 | 26165.6463
Open rotor - kerosene | 4.9922e-70 | 1.5205e-70 | 6.5127e-70
Battery electric aircraft (plus range extender) | 0 | 0 | 0
Fuel cell electric aircraft | 0 | 0 | 0
Freight transport | 3876.0892 | 642.4845 | 4518.5737
Domestic and International - Intra-EU | 763.7351 | 74.232 | 837.9671
Conventional engine - kerosene | 763.7351 | 74.232 | 837.9671
Open rotor - kerosene | 1.5859e-07 | 1.5457e-08 | 1.7405e-07
Battery electric aircraft (plus range extender) | 0 | 0 | 0
Fuel cell electric aircraft | 0 | 0 | 0
International - Extra-EU | 3112.3541 | 568.2524 | 3680.6066
Conventional engine - kerosene | 3112.3541 | 568.2524 | 3680.6066
Open rotor - kerosene | 4.5366e-71 | 6.2154e-72 | 5.1581e-71
Battery electric aircraft (plus range extender) | 0 | 0 | 0
Fuel cell electric aircraft | 0 | 0 | 0
0
Coastal shipping and inland waterways (ktoe) | 4206.9826 | 654.6476 | 4861.6302
Domestic coastal shipping | 3024.7304 | 654.2376 | 3678.968
Compression ignition - Conventional | 3024.4884 | 654.1537 | 3678.642
Compression ignition - Diesel oil | 0.24199 | 0.083949 | 0.32594
Compression ignition - Natural gas | 6.8567e-06 | 2.8526e-06 | 9.7094e-06
Fuel cell electric vessel - Natural gas | 0 | 0 | 0
Fuel cell electric vessel - Hydrogen | 0 | 0 | 0
Fuel cell electric vessel - Direct methanol | 0 | 0 | 0
Inland waterways | 1182.2522 | 0.41004 | 1182.6622
Compression ignition - Conventional | 1182.1627 | 0.41002 | 1182.5727
Compression ignition - Diesel oil | 0.089491 | 1.7397e-05 | 0.089508
Compression ignition - Natural gas | 2.3788e-08 | 4.4402e-12 | 2.3792e-08
Fuel cell electric vessel - Natural gas | 0 | 0 | 0
Fuel cell electric vessel - Hydrogen | 0 | 0 | 0
Fuel cell electric vessel - Direct methanol | 0 | 0 | 0
0
Bunkers (ktoe) | 41982.8316 | 2544.3144 | 44527.146
Bunkers - Intra-EU | 5247.9238 | 573.6805 | 5821.6044
Compression ignition - Conventional | 5247.6637 | 573.6533 | 5821.317
Compression ignition - Diesel oil | 0.26015 | 0.027204 | 0.28735
Compression ignition - Natural gas | 1.6465e-05 | 1.7557e-06 | 1.8221e-05
Fuel cell electric vessel - Natural gas | 0 | 0 | 0
Fuel cell electric vessel - Hydrogen | 0 | 0 | 0
Fuel cell electric vessel - Direct methanol | 0 | 0 | 0
Bunkers - Extra-EU | 36734.9078 | 1970.6339 | 38705.5416
Compression ignition - Conventional | 36733.0633 | 1970.5409 | 38703.6042
Compression ignition - Diesel oil | 1.8444 | 0.092953 | 1.9373
Compression ignition - Natural gas | 0.00013411 | 7.9271e-06 | 0.00014204
Fuel cell electric vessel - Natural gas | 0 | 0 | 0
Fuel cell electric vessel - Hydrogen | 0 | 0 | 0
Fuel cell electric vessel - Direct methanol | 0 | 0 | 0

## Road Calculations
EU27 - Road transport | 2021
Notes
Transport activity |  | Mio Passenger/Ton-Miles | Passenger/Ton-Miles | Miles/BTU | This variable gives fleet-wide fuel economy in units of cargo distance per BTU.
Passenger transport (mio pkm) | 5182132.7984 | 3220028.0352 | 3.22e+12 | 0.00030913 | Fuel Economy (passenger*miles/BTU)
Powered 2-wheelers | 138802.4344 | 86247.8342 | 86247834156.2059 | 0.00061075 | Fuel Economy (freight ton*miles/BTU)
Passenger cars | 4495344.6771 | 2793277.6815 | 2.7933e+12 | 0.00048509 | Yellow lines based on non-JRC reference points
Gasoline engine | 1617174.4096 | 1004865.591 | 1.0049e+12 | 0.00045613
Diesel oil engine | 2630630.9387 | 1634598.2827 | 1.6346e+12 | 0.00050485
LPG engine | 138304.8657 | 85938.6593 | 85938659316.5731 | 0.00040521 | 1.6093 | kilometer per mile
Natural gas engine | 33029.307 | 20523.4598 | 20523459843.5798 | 0.00048269 | 39683100000 | BTU in 1 ktoe
Plug-in hybrid electric | 24038.0869 | 14936.5747 | 14936574700.496 | 0.00066042
Battery electric vehicles | 51460.9385 | 31976.3447 | 31976344719.8684 | 0.00081118 | Reference Point 1 - ECF (2018)
Hydrogen FC |  |  |  | 0.00062032 | Table 14.6 - Summary of the key technology assumptions related to HEV, BEV, PHEV, FCEV
Motor coaches, buses and trolley buses | 547985.6869 | 340502.5196 | 340502519583.5652 | 0.00059755 | Basic energy consumption reduction (per km) vs equivalent ICE | 2020 | Energy consumption compared to ICE
Gasoline engine | 548.0421 | 340.5376 | 340537603.7442 | 0.0008915 | BEV | 76.5% | 23.5%
Diesel oil engine | 490129.1741 | 304552.1493 | 304552149282.5187 | 0.00058436 | FCEV | 65% | 35%
LPG engine | 840.9965 | 522.571 | 522571011.9011 | 0.00072226
Natural gas engine | 45172.7758 | 28069.0616 | 28069061561.5499 | 0.00067175 | Reference Point 2 - Hoekstra (2020)
Battery electric vehicles | 9402.3219 | 5842.332 | 5842331988.5945 | 0.001162 | Vehicle Type | Energy consumption (kWh/per km) | Efficiency | Efficiency vs ICE | Improvement vs ICE
Hydrogen FC |  |  |  | 0.00088858 | ICE | 4 | 0.3 |  | 1
Freight transport (mio tkm) | 1956019.8149 | 1215414.3644 | 1.2154e+12 | 0.00030793 | BEV | 1.4118 | 0.85 | 0.35294 | 2.8333
Light duty vehicles | 108895.3409 |  | 0 | 0 | H2 | 1.8462 | 0.65 | 0.46154 | 2.1667
Gasoline engine | 4091.8882 | 2542.5815 | 2542581451.8793 | 4.6547e-05
Diesel oil engine | 102412.7695 | 63636.3447 | 63636344675.7911 | 6.0954e-05 | H2 vs BEV efficiency ratio | 1.3077
LPG engine | 410.4817 | 255.0615 | 255061480.1259 | 3.4677e-05
Natural gas engine | 450.0748 | 279.6635 | 279663537.6142 | 4.2851e-05
Battery electric vehicles | 749.7417 | 465.8679 | 465867873.3939 | 8.9662e-05
Plug-in Hybrid ICE | 760.0858 | 472.2954 | 472295433.648 | 0.00010386
Hydrogen FC |  |  |  | 6.8565e-05
Heavy duty vehicles
Diesel oil engine | 1846748.752 | 1147516.4738 | 1.1475e+12 | 0.00040634
Gasoline engine | 21.4697 | 13.3406 | 13340625.7229 | 0.00046043
Natural gas engine | 289.1189 | 179.6501 | 179650148.986 | 0.00039152
Electric | 2.6079 | 1.6205 | 1620500.0108 | 0.00094865
Fuel cell | 51.5165 | 32.0109 | 32010874.3393 | 0.00078188
Weighted average diesel and gasoline passenger vehicle |  |  |  | 0.0004863
BTU
Total energy consumption (ktoe) | 262489.5049 | 10416397270881210
Passenger transport | 163025.9811 | 6469376311691792
Powered 2-wheelers (Gasoline) | 3558.5924 | 1.4122e+14
Passenger cars | 145107.76 | 5758325750043731
Gasoline engine | 55515.9573 | 2203045285985110
Diesel oil engine | 81591.1915 | 3237791409806197
LPG engine | 5344.4773 | 2.1209e+14
Natural gas engine | 1071.4577 | 4.2519e+13
Plug-in hybrid electric (Gasoline and electricity) | 569.9372 | 2.2617e+13
Battery electric vehicles | 993.3527 | 3.9419e+13
Motor coaches, buses and trolley buses | 14359.6288 | 5.6983e+14
Gasoline engine | 9.6258 | 381983368145.6155
Diesel oil engine | 13133.4349 | 5.2118e+14
LPG engine | 18.2326 | 723526842820.9565
Natural gas engine | 1052.9608 | 4.1785e+13
Battery electric vehicles | 126.7008 | 5.0279e+12
Freight transport | 99463.5237 | 3.947e+15
Light duty vehicles | 28285.2981 | 1122448314449343
Gasoline engine | 1376.5187 | 5.4625e+13
Diesel oil engine | 26308.4082 | 1043999195090866
LPG engine | 185.3509 | 7.3553e+12
Natural gas engine | 164.4642 | 6.5264e+12
Battery electric vehicles | 130.9333 | 5.1958e+12
Plug-in Hybrid ICE | 114.5953 | 4.5475e+12
Heavy duty vehicles (Diesel oil incl. biofuels)
Diesel oil engine | 71164.3835 | 2824023347854768
Gasoline engine | 0.73015 | 28974501178.742
Natural gas engine | 11.5628 | 458849186280.056
Electric | 0.043046 | 1708217857.8809
Fuel cell | 1.0317 | 40940987980.5807

## Rail Calculations
EU27 - Rail, metro and tram | 2021
Notes
Transport activity |  | Mio Passenger/Ton-Miles | Passenger/Ton-Miles | Miles/BTU | This variable gives fleet-wide fuel economy in units of cargo distance per BTU.
Passenger transport (mio pkm) | 541840.5446 | 336684.1052 | 336684105193.098 | 0.0016171 | Fuel Economy (passenger*miles/BTU)
Diesel | 67356.7671 | 41853.5547 | 41853554682.0374 | 0.00093029 | Fuel Economy (freight ton*miles/BTU)
Electric | 474483.7775 | 294830.5505 | 294830550511.0606 | 0.0018064 | Yellow lines based on non-JRC reference points
Freight transport (mio tkm) | 449213.2413 | 279128.1673 | 279128167307.5909 | 0.0045053
Diesel | 100426.809 | 62402.326 | 62402326031.4526 | 0.003324
Electric | 348786.4323 | 216725.8413 | 216725841276.1384 | 0.0050189 | 1.6093 | kilometer per ton
[5 empty] | 39683100000 | BTU in 1 ktoe
EU27 - Rail, metro and tram / energy consumption | 2021
BTU
Total energy consumption (ktoe) | 6808.0201 | 2.7016e+14
Passenger transport | 5246.7778 | 208208407377338
Diesel oil (incl. biofuels) | 1133.7302 | 4.499e+13
Electric | 4113.0476 | 1.6322e+14
Freight transport | 1561.2423 | 6.1955e+13
Diesel oil (incl. biofuels) | 473.0729 | 1.8773e+13
Electric | 1088.1694 | 4.3182e+13

## Aviation Calculations
EU27 - Aviation | 2021
Transport activity |  | Mio Passenger/Ton-Miles | Passenger/Ton-Miles | Miles/BTU | Notes
Passenger transport (mio pkm) | 1736957.6521 | 1079295.4472 | 1.0793e+12 | 0.00060269 | This variable gives fleet-wide fuel economy in units of cargo distance per BTU.
Domestic | 104389.4659 | 64864.6069 | 64864606872.812 | 0.00024082 | Fuel Economy (passenger*miles/BTU)
International - Intra-EU | 604155.6913 | 375404.9422 | 375404942216.2523 | 0.00050513 | Fuel Economy (freight ton*miles/BTU)
International - Extra-EU | 1028412.4949 | 639025.8981 | 639025898087.7203 | 0.00082109 | Yellow lines based on non-JRC reference points
Freight transport (mio tkm) | 40119.1268 | 24928.8697 | 24928869652.9664 | 0.00016207
Domestic and International - Intra-EU | 3480.0995 | 2162.4336 | 2162433591.3426 | 7.135e-05
International - Extra-EU | 36639.0273 | 22766.4361 | 22766436061.6238 | 0.00018433 | 1.6093 | kilometer per mile
[5 empty] | 39683100000 | BTU in 1 ktoe
BTU
Total energy consumption (ktoe) | 49003.4274 | 1944607910748621
Passenger transport | 45127.3382 | 1.7908e+15
Domestic | 6787.3712 | 2.6934e+14
International - Intra-EU | 18727.9634 | 7.4318e+14
International - Extra-EU | 19612.0037 | 7.7827e+14
Freight transport | 3876.0892 | 1.5382e+14
Domestic and International - Intra-EU | 763.7351 | 3.0307e+13
International - Extra-EU | 3112.3541 | 1.2351e+14

## Ships Calculations
EU27 - Coastal shipping and inland waterways | 2021
|  | Mio Passenger/Ton-Miles | Passenger/Ton-Miles | Miles/BTU | Notes
Transport activity (mio tkm) | 299463.453 | 186077.9628 | 186077962844.3059 | 0.0011146 | This variable gives fleet-wide fuel economy in units of cargo distance per BTU.
Domestic coastal shipping | 140237.6349 | 87139.6264 | 87139626383.0543 | 0.00072598 | Fuel Economy (passenger*miles/BTU)
Inland waterways | 159225.8182 | 98938.3365 | 98938336461.2516 | 0.0021089 | Fuel Economy (freight ton*miles/BTU)
Bunkers - Intra-EU | 907708.3745 | 564023.8349 | 564023834893.5419 | 0.0027083 | Yellow lines based on non-JRC reference points
Bunkers - Extra-EU | 13628173.0513 | 8468154.1369 | 8.4682e+12 | 0.005809
Total | 299463.453 | 186077.9628 | 186077962844.3059 | 0.0011146
[5 empty] | 1.6093 | kilometer per mile
[5 empty] | 39683100000 | BTU in 1 ktoe
BTU
Total energy consumption (ktoe) | 4206.9826 | 1.6695e+14
Domestic coastal shipping | 3024.7304 | 1.2003e+14
Inland waterways | 1182.2522 | 4.6915e+13
Bunkers - Intra-EU | 5247.9238 | 2.0825e+14
Bunkers - Extra-EU | 36734.9078 | 1457755017943850
Total | 4206.9826 | 1.6695e+14

## SYFAFE-psgr
Fuel Economy (passenger*miles/BTU) | battery electric vehicle | natural gas vehicle | gasoline vehicle | diesel vehicle | plugin hybrid vehicle | LPG vehicle | hydrogen vehicle
LDVs | 0.00081118 | 0.00048269 | 0.0004863 | 0.0004863 | 0.00066042 | 0.00040521 | 0.00062032
HDVs | 0.001162 | 0.00067175 | 0.0008915 | 0.00058436 | 0 | 0.00072226 | 0.00088858
aircraft | 0 | 0 | 0 | 0.00024082 | 0 | 0 | 0
rail | 0.0018064 | 0 | 0 | 0.00093029 | 0 | 0 | 0
ships | 0 | 0 | 0 | 0 | 0 | 0 | 0
motorbikes | 0 | 0 | 0.00061075 | 0 | 0 | 0 | 0

## SYFAFE-frgt
Fuel Economy (freight ton*miles/BTU) | battery electric vehicle | natural gas vehicle | gasoline vehicle | diesel vehicle | plugin hybrid vehicle | LPG vehicle | hydrogen vehicle
LDVs | 8.9662e-05 | 4.2851e-05 | 4.6547e-05 | 6.0954e-05 | 0.00010386 | 3.4677e-05 | 6.8565e-05
HDVs | 0.00094865 | 0.00039152 | 0.00046043 | 0.00040634 | 0 | 0 | 0.00078188
aircraft | 0 | 0 | 0 | 7.135e-05 | 0 | 0 | 0
rail | 0.0050189 | 0 | 0 | 0.003324 | 0 | 0 | 0
ships | 0 | 0 | 0 | 0.0011146 | 0 | 0 | 0
motorbikes | 0 | 0 | 0 | 0 | 0 | 0 | 0

## Calibration Adjustments
This sheet implements adjustments that are determined during the model calibration phase, which
may be necessary to avoid situations where the weighted contribution of a given type/technology
of vehicles to the fleet average fuel economy "runs out" (is depleted) before the corresponding type
of vehicle is fully retired. Although input data from an external source (like EIA) will typically be
in the right ballpark or even very close, it is unlikely that it is exactly in sync with the data for other
variables that play into this calculation in the EPS, such as vehicle loading levels and annual average
distance traveled. These calibration factors allow us to line up the input data for start year fuel
economy with the other input data in the model.
This is typically only a significant issue in scenarios where a given vehicle type/technology is
fully depleted during the model run. For example, if you implement an EV minimum required
sales percentage of 100% and use plcy-schd/FoPITY to scale it in by year 2030, then you encounter
a mismatch in the years when "Retiring Vehicles" and "Weighted Contribution of Retiring Vehicles
to Fleet Avg Fuel Economy" for gasoline passenger LDVs reach zero (in the 2040-2043 range). You
can adjust the calibration factors on this tab to eliminate the mismatch.
Passenger Vehicles
| battery electric vehicle | natural gas vehicle | gasoline vehicle | diesel vehicle | plugin hybrid vehicle | LPG vehicle | hydrogen vehicle
LDVs | 1 | 1 | 1 | 1 | 1 | 1 | 1
HDVs | 1 | 1 | 1 | 1 | 1 | 1 | 1
aircraft | 1 | 1 | 1 | 1 | 0 | 0 | 1
rail | 1 | 1 | 1 | 1 | 0 | 0 | 1
ships | 1 | 1 | 1 | 1 | 0 | 0 | 1
motorbikes | 1 | 1 | 1 | 1 | 1 | 1 | 1
Freight Vehicles
| battery electric vehicle | natural gas vehicle | gasoline vehicle | diesel vehicle | plugin hybrid vehicle | LPG vehicle | hydrogen vehicle
LDVs | 1 | 1 | 1 | 1 | 1 | 1 | 1
HDVs | 1 | 1 | 1 | 1 | 1 | 1 | 1
aircraft | 1 | 1 | 1 | 1 | 0 | 0 | 1
rail | 1 | 1 | 1 | 1 | 0 | 0 | 1
ships | 1 | 1 | 1 | 1 | 0 | 0 | 1
motorbikes | 1 | 1 | 1 | 1 | 1 | 1 | 1