## About
PTCF Peak Time Capacity Factors
Source: | US EPS values currently serve as placeholders for the EU.
Notes
Peak time capacity factors are meant to represent the average availability of resources to meet peak
during the peak hours of the year in the summer and winter seasons.

## PTCF
Unit: dimensionless (peak time capacity factors) | summer | winter
hard coal | 1 | 1
natural gas nonpeaker | 1 | 1
nuclear | 1 | 1
hydro | 0.73 | 0.64
onshore wind | 0.19995 | 0.25875
solar pv | 0.57696 | 0.043564
solar thermal | 0.39 | 0
biomass | 0.87 | 0.86
geothermal | 1 | 1
petroleum | 1 | 1
natural gas peaker | 1 | 1
lignite | 1 | 1
offshore wind | 0.31862 | 0.61952
crude oil | 1 | 1
heavy or residual fuel oil | 1 | 1
municipal solid waste | 1 | 1