## About
BAU Heat Rate by Electricity Fuel
Source: | JRC POTEnCIA
2019
Mantzos, L., Wiesenthal, T., Neuwahl, F., Rózsai, M., The POTEnCIA Central scenario:
An EU energy outlook to 2050, EUR 29881 EN, Publications Office of the European Union, Luxembourg, 2019,
ISBN 978-92-76-12010-0, doi:10.2760/32835, JRC118353.
https://ec.europa.eu/jrc/en/publication/eur-scientific-and-technical-research-reports/potencia-central-scenario-eu-energy-outlook-2050
Annual Reports, Power Generation, Central_2018_EU28_pg_det_yearly
Tab: Net Generation Efficiency
https://www.convertunits.com/from/Btu/to/MWh
Notes:
This variable reports operating heat rates.
For the EU28 we calcualte heat rates from the efficiencies given in the jrc potencia scenario
We use the average efficiency from 2018 for existing plants and the fleet average of 2050 for newly built plants
Gas peaker plants are determined via gas turbines, no peaker gas plants via GTCC
Crude Oil is set to zero as it does not play a role in EU28

## jrc_potencia
BTU/MWh | 2.9307e-07 |  | https://www.convertunits.com/from/Btu/to/MWh
EU28: Net electricity generation efficiencies | 2000 | 2001 | 2002 | 2003 | 2004 | 2005 | 2006 | 2007 | 2008 | 2009 | 2010 | 2011 | 2012 | 2013 | 2014 | 2015 | 2016 | 2017 | 2018 | 2019 | 2020 | 2021 | 2022 | 2023 | 2024 | 2025 | 2026 | 2027 | 2028 | 2029 | 2030 | 2031 | 2032 | 2033 | 2034 | 2035 | 2036 | 2037 | 2038 | 2039 | 2040 | 2041 | 2042 | 2043 | 2044 | 2045 | 2046 | 2047 | 2048 | 2049 | 2050
Nuclear - current | 0.31439 | 0.31495 | 0.31545 | 0.31572 | 0.31581 | 0.3152 | 0.31513 | 0.31488 | 0.31488 | 0.31443 | 0.31465 | 0.3147 | 0.31456 | 0.31483 | 0.31464 | 0.31456 | 0.31422 | 0.31569 | 0.31458 | 0.31551 | 0.31539 | 0.31722 | 0.31722 | 0.3173 | 0.31818 | 0.31823 | 0.31781 | 0.3181 | 0.31825 | 0.31841 | 0.31834 | 0.31817 | 0.31794 | 0.31744 | 0.31856 | 0.31707 | 0.31651 | 0.31632 | 0.31616 | 0.31495 | 0.31464 | 0.31424 | 0.31388 | 0.31319 | 0.31463 | 0.31451 | 0.31524 | 0.31492 | 0.31501 | 0.31457 | 0.31427
Coal fired | 0.34778 | 0.3451 | 0.34354 | 0.34777 | 0.34605 | 0.34921 | 0.34436 | 0.34541 | 0.34531 | 0.34346 | 0.34494 | 0.34641 | 0.34564 | 0.34555 | 0.34608 | 0.35025 | 0.35465 | 0.34992 | 0.34611 | 0.34371 | 0.35121 | 0.3531 | 0.3535 | 0.36022 | 0.35674 | 0.35935 | 0.35634 | 0.35757 | 0.35998 | 0.35823 | 0.3603 | 0.35795 | 0.36037 | 0.35167 | 0.35356 | 0.3546 | 0.35376 | 0.35861 | 0.35225 | 0.34829 | 0.33861 | 0.33559 | 0.33839 | 0.33396 | 0.33768 | 0.33056 | 0.32765 | 0.32548 | 0.32143 | 0.31876 | 0.31763
Lignite fired | 0.32812 | 0.32218 | 0.32406 | 0.32807 | 0.32693 | 0.3246 | 0.32046 | 0.32015 | 0.3231 | 0.3208 | 0.32227 | 0.32283 | 0.31966 | 0.32339 | 0.32321 | 0.32646 | 0.33869 | 0.33637 | 0.33695 | 0.33698 | 0.33857 | 0.33904 | 0.34385 | 0.34556 | 0.33816 | 0.33795 | 0.33859 | 0.33804 | 0.33952 | 0.34291 | 0.32979 | 0.33559 | 0.33371 | 0.34208 | 0.33239 | 0.33426 | 0.33987 | 0.3407 | 0.35132 | 0.35073 | 0.34069 | 0.36122 | 0.36206 | 0.36515 | 0.34412 | 0.34584 | 0.32206 | 0.29915 | 0.29657 | 0.29672 | 0.26075
Gas turbine | 0.332 | 0.32324 | 0.32534 | 0.33496 | 0.33091 | 0.31404 | 0.31871 | 0.31647 | 0.31595 | 0.30412 | 0.30715 | 0.30535 | 0.3235 | 0.30883 | 0.30792 | 0.3211 | 0.32593 | 0.31793 | 0.32063 | 0.31989 | 0.32356 | 0.31562 | 0.3118 | 0.31545 | 0.32918 | 0.31879 | 0.30664 | 0.31791 | 0.31766 | 0.31777 | 0.33101 | 0.30375 | 0.32101 | 0.32153 | 0.30118 | 0.30968 | 0.31069 | 0.32367 | 0.31906 | 0.3034 | 0.30492 | 0.29762 | 0.30204 | 0.30734 | 0.2691 | 0.26614 | 0.28595 | 0.31788 | 0.32818 | 0.33181
Gas turbine combined cycle | 0.46449 | 0.45954 | 0.46118 | 0.47163 | 0.46315 | 0.46949 | 0.47048 | 0.4799 | 0.48514 | 0.47902 | 0.47359 | 0.47395 | 0.46303 | 0.4607 | 0.45285 | 0.46339 | 0.46639 | 0.46696 | 0.46561 | 0.46263 | 0.45961 | 0.45695 | 0.46276 | 0.46615 | 0.46708 | 0.46532 | 0.47044 | 0.46757 | 0.46765 | 0.46764 | 0.46847 | 0.46766 | 0.47048 | 0.47096 | 0.474 | 0.48238 | 0.47939 | 0.47349 | 0.47184 | 0.46844 | 0.46359 | 0.46482 | 0.45943 | 0.45867 | 0.46252 | 0.46137 | 0.45856 | 0.45594 | 0.45726 | 0.45765 | 0.45122
Diesel oil fired | 0.32724 | 0.32397 | 0.3158 | 0.31805 | 0.30708 | 0.31091 | 0.28827 | 0.29279 | 0.29861 | 0.3005 | 0.31447 | 0.3006 | 0.3119 | 0.32007 | 0.30452 | 0.32215 | 0.30113 | 0.29927 | 0.32071 | 0.32114 | 0.32045 | 0.32855 | 0.33482 | 0.33127 | 0.32299 | 0.33085 | 0.33106 | 0.33498 | 0.34389 | 0.35589 | 0.36623 | 0.34508 | 0.34731 | 0.33876 | 0.35068 | 0.35616 | 0.34558 | 0.33984 | 0.33866 | 0.32179 | 0.41583 | 0.34466 | 0.35202 | 0.32771 | 0.30556 | 0.37853 | 0.31796 | 0.32236 | 0.31545 | 0.32493 | 0.34554
Fuel Oil fired | 0.35301 | 0.34376 | 0.36342 | 0.33641 | 0.34007 | 0.33715 | 0.32448 | 0.31786 | 0.32006 | 0.32489 | 0.31213 | 0.31155 | 0.32065 | 0.33521 | 0.33335 | 0.32416 | 0.34118 | 0.32887 | 0.32746 | 0.34565 | 0.33586 | 0.334 | 0.32764 | 0.33634 | 0.33287 | 0.32357 | 0.32145 | 0.32575 | 0.32449 | 0.32434 | 0.3255 | 0.32432 | 0.32484 | 0.32432 | 0.32367 | 0.32681 | 0.32578 | 0.33538 | 0.33481 | 0.33117 | 0.32806 | 0.36279 | 0.36334 | 0.3629 | 0.36401 | 0.33997 | 0.35603 | 0.35793
Solid biomass & waste fired | 0.23033 | 0.23028 | 0.23798 | 0.24198 | 0.25442 | 0.24182 | 0.24803 | 0.24783 | 0.25 | 0.25214 | 0.2495 | 0.25217 | 0.24817 | 0.23964 | 0.24188 | 0.24644 | 0.25104 | 0.25416 | 0.25125 | 0.25274 | 0.25617 | 0.25963 | 0.26168 | 0.26233 | 0.26305 | 0.26996 | 0.27052 | 0.27589 | 0.27459 | 0.27803 | 0.2769 | 0.27873 | 0.27782 | 0.27945 | 0.28633 | 0.28943 | 0.29097 | 0.29312 | 0.29429 | 0.29454 | 0.29421 | 0.29556 | 0.29724 | 0.30248 | 0.30196 | 0.30818 | 0.30856 | 0.31223 | 0.31488 | 0.31735 | 0.31753
CONVERTED
EU28: Net electricity generation efficiencies | 2000 | 2001 | 2002 | 2003 | 2004 | 2005 | 2006 | 2007 | 2008 | 2009 | 2010 | 2011 | 2012 | 2013 | 2014 | 2015 | 2016 | 2017 | 2018 | 2019 | 2020 | 2021 | 2022 | 2023 | 2024 | 2025 | 2026 | 2027 | 2028 | 2029 | 2030 | 2031 | 2032 | 2033 | 2034 | 2035 | 2036 | 2037 | 2038 | 2039 | 2040 | 2041 | 2042 | 2043 | 2044 | 2045 | 2046 | 2047 | 2048 | 2049 | 2050
Nuclear - current | 10853354.8257 | 10833838.1163 | 10816811.4461 | 10807566.9258 | 10804389.7209 | 10825278.9022 | 10827742.2812 | 10836332.5204 | 10836427.1853 | 10851870.1137 | 10844130.9176 | 10842662.8325 | 10847282.1622 | 10838141.7194 | 10844614.616 | 10847314.2157 | 10859015.7285 | 10808504.0374 | 10846585.0953 | 10814619.7471 | 10818900.6738 | 10756477.6636 | 10756233.7847 | 10753710.5092 | 10723860.0215 | 10722146.024 | 10736529.317 | 10726545.3036 | 10721483.6659 | 10716161.2355 | 10718444.215 | 10724268.6306 | 10732120.2528 | 10748940.5879 | 10711250.5823 | 10761631.3088 | 10780368.9589 | 10787108.3277 | 10792464.6495 | 10833785.1357 | 10844655.6257 | 10858289.2058 | 10870918.5515 | 10894772.0703 | 10844843.6853 | 10849030.9195 | 10823956.8027 | 10835017.0217 | 10831898.618 | 10846962.0179 | 10857358.4699
Coal fired | 9811233.9698 | 9887330.4802 | 9932398.8669 | 9811621.6472 | 9860315.8621 | 9771058.6469 | 9908647.81 | 9878499.2282 | 9881421.8198 | 9934608.1896 | 9891964.0579 | 9849943.1589 | 9872056.4652 | 9874594.0549 | 9859448.8759 | 9742091.8806 | 9621184.1008 | 9751254.3549 | 9858592.4726 | 9927514.9202 | 9715466.986 | 9663420.6155 | 9652517.225 | 9472443.7595 | 9564819.706 | 9495403.593 | 9575645.9956 | 9542504.9879 | 9478768.3267 | 9525050.7261 | 9470315.5359 | 9532444.021 | 9468435.3106 | 9702554.8903 | 9650860.7034 | 9622601.7465 | 9645284.9194 | 9514865.1037 | 9686758.7317 | 9796902.3066 | 10076878.8909 | 10167520.3165 | 10083577.2665 | 10217318.8111 | 10104622.2418 | 10322439.4935 | 10414044.5176 | 10483515.8268 | 10615394.801 | 10704523.1962 | 10742406.3661
Lignite fired | 10399201.8258 | 10590871.7724 | 10529357.3094 | 10400567.4158 | 10436824.7184 | 10511913.5534 | 10647637.8351 | 10657941.172 | 10560561.3015 | 10636228.9325 | 10587692.7182 | 10569508.5778 | 10674157.8839 | 10551127.1455 | 10557062.6602 | 10451803.7362 | 10074644.168 | 10144105.1221 | 10126666.1017 | 10125690.267 | 10078022.1013 | 10064231.6075 | 9923283.7822 | 9874276.8345 | 10090272.6739 | 10096507.1559 | 10077524.8634 | 10093938.7034 | 10049907.1355 | 9950420.1216 | 10346559.8816 | 10167486.2304 | 10224967.489 | 9974543.7286 | 10265412.9197 | 10207962.9013 | 10039560.3438 | 10015106.5981 | 9712258.1401 | 9728668.722 | 10015263.1347 | 9446176.5643 | 9424269.6473 | 9344509.9624 | 9915459.406 | 9866135.1504 | 10594709.2125 | 11406195.2343 | 11505480.9766 | 11499569.4838 | 13085784.75
Gas turbine | 10277662.8322 | 10556064.0719 | 10487907.8498 | 10186593.1673 | 10311485.2889 | 10865424.1714 | 10706151.4107 | 10781934.5319 | 10799714.347 | 11219897.7326 | 11109130.3826 | 11174630.1519 | 10547509.1159 | 11048592.533 | 11081336.0573 | 10626538.0599 | 10468925.6325 | 10732417.6942 | 10642077.6293 | 10666708.1334 | 10545615.4915 | 10810937.9698 | 10943475.7393 | 10816733.438 | 10365605.7356 | 10703541.7901 | 11127472.1778 | 10732920.22 | 10741337.793 | 10737841.4383 | 10308310.1641 | 11233317.9162 | 10629354.1746 | 10612289.2878 | 11329170.0794 | 11018310.4322 | 10982381.3807 | 10541982.6956 | 10694335.0545 | 11246318.6426 | 11190349.6637 | 11464609.8451 | 11296928.0406 | 11102033.2201 | 12679958.4753 | 12820663.5131 | 11932763.8193 | 10733919.8408 | 10397282.8252 | 10283425.9083 | 10283425.9083
Gas turbine combined cycle | 7345965.9277 | 7425143.2734 | 7398650.2946 | 7234843.5968 | 7367205.7133 | 7267821.1187 | 7252454.9131 | 7110120.7469 | 7033384.5785 | 7123111.501 | 7204776.0733 | 7199297.3456 | 7369080.8646 | 7406376.905 | 7534784.0349 | 7363493.2841 | 7316072.5822 | 7307146.2899 | 7328329.1279 | 7375538.2972 | 7424054.3287 | 7467246.9789 | 7373449.6241 | 7319838.5599 | 7305192.5703 | 7332934.8425 | 7253040.316 | 7297610.9662 | 7296288.7915 | 7296499.2893 | 7283563.2772 | 7296241.6314 | 7252405.8893 | 7245094.1572 | 7198586.6125 | 7073571.3293 | 7117668.1992 | 7206399.8589 | 7231620.9287 | 7284115.0208 | 7360282.4149 | 7340847.075 | 7426965.9453 | 7439238.1906 | 7377323.2575 | 7395621.6424 | 7440925.2066 | 7483738.7361 | 7462180.7175 | 7455826.4637 | 7562006.5941
Diesel oil fired | 10426937.2747 | 10532345.9223 | 10804728.9118 | 10728347.7719 | 11111708.2849 | 10974643.8533 | 11836686.8534 | 11653862.0309 | 11426883.3246 | 11354807.2585 | 10850568.0608 | 11351015.9396 | 10939873.7881 | 10660448.1381 | 11204915.3675 | 10591858.6609 | 11330979.6176 | 11401691.79 | 10639464.0044 | 10625063.951 | 10648126.9926 | 10385325.3164 | 10191009.2309 | 10300057.2358 | 10564371.1403 | 10313223.5262 | 10306722.899 | 10186232.7513 | 9922275.3779 | 9587586.5966 | 9317043.467 | 9888037.323 | 9824416.9686 | 10072395.484 | 9729946.2373 | 9580342.5615 | 9873783.3844 | 10040529.9694 | 10075297.8154 | 10603623.5692 | 8205665.1269 | 9899913.7622 | 9692953.6093 | 10412006.7921 | 11166721.2785 | 9014182.0115 | 10731514.6432 | 10584910.4091 | 10816750.2408 | 10501028.4372 | 9874672.2927
Fuel Oil fired | 9665801.4092 | 9925801.2409 | 9388925.0189 | 10142867.4571 | 10033678.2375 | 10120639.8646 | 10515765.4176 | 10734898.0746 | 10661048.2477 | 10502604.7799 | 10931711.0383 | 10952297.8091 | 10641186.1385 | 10179251.6285 | 10235894.6381 | 10526206.5178 | 10000958.2626 | 10375195.4344 | 10419932.532 | 9871759.8947 | 10159366.8748 | 10215942.0773 | 10414353.3035 | 10145028.1483 | 10250542.2027 | 10545306.9732 | 10614832.1366 | 10474822.1103 | 10515367.2594 | 10520303.9289 | 10482765.3509 | 10520966.2553 | 10504110.4781 | 10520789.6046 | 10542048.766 | 10440879.5103 | 10473915.9694 | 10173985.7287 | 10191340.121 | 10303192.5403 | 10400833.5948 | 9405241.9454 | 9391094.3339 | 9402367.888 | 9373844.6418 | 10036575.8405 | 9583821.946 | 9532918.1549 | 9532918.1549 | 9532918.1549 | 9532918.1549
Solid biomass & waste fired | 14813971.6661 | 14817480.0813 | 14337922.0931 | 14101172.7679 | 13411487.3128 | 14110325.2617 | 13756988.3904 | 13768341.3912 | 13648350.4894 | 13532492.4409 | 13676135.062 | 13531096.3599 | 13749337.6924 | 14238324.5656 | 14106480.4463 | 13845896.3022 | 13591785.1211 | 13425346.6652 | 13580778.0668 | 13500802.9187 | 13319662.9189 | 13142364.0149 | 13039594.9543 | 13007070.3242 | 12971251.5839 | 12639420.723 | 12613349.4985 | 12367584.5431 | 12426157.4948 | 12272716.9565 | 12322749.0462 | 12241932.1042 | 12282001.7638 | 12210354.8469 | 11917012.708 | 11789188.8674 | 11726741.5215 | 11640869.6796 | 11594529.9095 | 11584724.1117 | 11597715.4337 | 11544676.8145 | 11479485.6635 | 11280723.9506 | 11299930.3945 | 11071809.9003 | 11058424.5594 | 10928308.1579 | 10836194.7286 | 10752089.7421 | 10745723.2789

## BHRbEF
Heat Rate by Electricity Fuel BTU/(MW*hour) | preexisting | preexisting nonretiring (not used in U.S. dataset) | newly built
hard coal | 9858592.4726 | 0 | 10742406.3661
natural gas nonpeaker | 7328329.1279 | 0 | 7562006.5941
nuclear | 10846585.0953 | 0 | 10857358.4699
hydro | 0 | 0 | 0
wind | 0 | 0 | 0
solar PV | 0 | 0 | 0
solar thermal | 0 | 0 | 0
biomass | 13580778.0668 | 0 | 10745723.2789
geothermal | 0 | 0 | 0
petroleum | 10639464.0044 | 0 | 9874672.2927
natural gas peaker | 10642077.6293 | 0 | 10283425.9083
lignite | 10126666.1017 | 0 | 13085784.75
offshore wind | 0 | 0 | 0
crude oil | 0 | 0 | 0
heavy or residual fuel oil | 10419932.532 | 0 | 9532918.1549
municipal solid waste | 13580778.0668 | 0 | 10745723.2789