## About
AVLo Average Vehicle Loading
Sources: | JRC-IDEES Database
2018
TrRoad_act; TrAvia_act; TrRail_act; TrNavi_act - 2015 Start Year
https://ec.europa.eu/jrc/en/potencia/jrc-idees
See Summary for more details
Notes:
We use 2015 loading data for each of the technologies with regards to passenger transport (passenger/movement; passenger/flight) and freight transport (tonne/movement; tonne/flight)
Values are held constant.

## Summary
Vehicle Loading (passengers) | 2015 | Category | Sub-category | Data Sheet
LDVs | 1.6293 | Passenger transport (p/movement) | Passenger cars | TrRoad_act
HDVs | 19.2875 | Passenger transport (p/movement) | Motor coaches, buses and trolley buses | TrRoad_act
aircraft | 124.3896 | Passenger transport (p/flight) | N/A | TrAvia_act
rail | 115.1402 | Passenger transport (p/movement) | N/A | TrRail_act
ships | 0 | N/A | N/A | N/A
motorbikes | 1.1849 | Passenger transport (p/movement) | Powered 2-wheelers | TrRoad_act
Vehicle Loading (tons) | 2015
LDVs | 0.2607 | Freight transport (t/movement) | Light duty vehicles | TrRoad_act
HDVs | 11.0141 | Freight transport (t/movement) | Heavy duty vehicles | TrRoad_act
aircraft | 38.6982 | Freight transport (t/flight) | N/A | TrAvia_act
rail | 574.6661 | Freight transport (t/movement) | N/A | TrRail_act
ships | 1140.4523 | Load factor of vehicles (t/movement) | N/A | TrNavi_act
motorbikes | 0 | N/A | N/A | N/A

## TrRoad_act
EU28 - Road transport | 2000 | 2001 | 2002 | 2003 | 2004 | 2005 | 2006 | 2007 | 2008 | 2009 | 2010 | 2011 | 2012 | 2013 | 2014 | 2015
Transport activity
Passenger transport (mio pkm) | 4956235.6416 | 5046193.0327 | 5115373.2978 | 5157472.4368 | 5218751.4708 | 5177028.2378 | 5215142.6626 | 5271046.8098 | 5292494.7945 | 5340302.235 | 5286827.6169 | 5257158.6187 | 5158724.7435 | 5207652.9517 | 5272435.3428 | 5387885.2102
Powered 2-wheelers | 104150.5254 | 108407.7207 | 110039.8036 | 113107.7145 | 117119.7248 | 120104.7993 | 119588.8814 | 115369.1297 | 120551.5627 | 117797.0176 | 119502.3667 | 122250.9667 | 122451.5718 | 122083.3832 | 124612.5753 | 124572.0762
Passenger cars | 4300856.6862 | 4387378.8534 | 4463501.477 | 4495782.2395 | 4551946.3015 | 4508359.6913 | 4549241.5902 | 4596935.5846 | 4602751.3004 | 4675474.0519 | 4624992.1608 | 4590609.7094 | 4496349.9073 | 4548509.1067 | 4615470.0558 | 4719824.7266
Gasoline engine | 2992750.5457 | 2953306.4915 | 2905582.3182 | 2809290.6916 | 2694714.4927 | 2572110.8893 | 2445607.8144 | 2379576.7056 | 2296899.4684 | 2263323.0111 | 2166484.1281 | 2085052.0997 | 1956434.4692 | 1916841.089 | 1886841.2962 | 1885032.4391
Diesel oil engine | 1211217.1642 | 1333320.8053 | 1452311.4843 | 1576437.1523 | 1741701.5482 | 1817936.2653 | 1984656.3061 | 2095718.6931 | 2181539.871 | 2278007.854 | 2316942.2495 | 2366940.5596 | 2404239.5243 | 2480522.3828 | 2574647.3182 | 2671347.2582
LPG engine | 89307.4494 | 92273.0017 | 97167.1545 | 101807.1065 | 107108.5539 | 108417.6823 | 107711.2519 | 109071.6479 | 110097.5007 | 117380.4678 | 121827.6929 | 118222.5558 | 114678.0974 | 126414.0813 | 126124.8282 | 130898.8274
Natural gas engine | 7581.5269 | 8478.5549 | 8440.5199 | 8247.1899 | 8421.5545 | 9894.6866 | 11265.2456 | 12567.0578 | 14184.4932 | 16704.621 | 19541.9055 | 19845.9487 | 20053.3941 | 22892.3507 | 24345.5284 | 26412.4588
Plug-in hybrid electric | 0 | 0 | 0 | 0 | 0 | 0 | 0 | 0 | 3.0102 | 3.7313 | 7.349 | 11.4922 | 106.8941 | 453.0206 | 1413.2938 | 2897.4456
Battery electric vehicles | 0 | 0 | 0 | 0.099128 | 0.15222 | 0.16769 | 0.97215 | 1.4802 | 26.9567 | 54.3667 | 188.8358 | 537.0533 | 837.5282 | 1386.1823 | 2097.7911 | 3236.2974
Motor coaches, buses and trolley buses | 551228.4301 | 550406.4586 | 541832.0172 | 548582.4828 | 549685.4444 | 548563.7472 | 546312.191 | 558742.0956 | 569191.9314 | 547031.1655 | 542333.0894 | 544297.9426 | 539923.2644 | 537060.4618 | 532352.7117 | 543488.4075
Gasoline engine | 2516.3531 | 2378.2203 | 2271.4519 | 1933.4471 | 1735.7868 | 1550.1136 | 1393.6787 | 1270.5244 | 1179.0337 | 1030.7558 | 933.4428 | 852.3256 | 773.1668 | 809.6825 | 670.1851 | 615.8021
Diesel oil engine | 543129.4742 | 540754.2443 | 532171.5292 | 537038.5449 | 536858.9124 | 534592.8682 | 530232.2378 | 541245.5288 | 550870.5867 | 526815.4216 | 520588.2911 | 520260.6325 | 513451.4827 | 509213.8605 | 504024.843 | 505026.6176
LPG engine | 827.1058 | 764.3319 | 689.0968 | 670.3029 | 1437.7999 | 1374.0438 | 1362.2749 | 1356.8516 | 1382.7449 | 1350.7779 | 1313.1898 | 1239.9475 | 1192.3054 | 1131.3574 | 1130.3492 | 983.0624
Natural gas engine | 3020.8603 | 4762.4027 | 4957.3694 | 7208.3493 | 7943.8777 | 8842.1472 | 11146.2985 | 12733.8479 | 13578.5793 | 15752.1121 | 17180.4001 | 19567.9264 | 22127.7219 | 22418.0734 | 23088.023 | 33182.746
Battery electric vehicles | 1734.6366 | 1747.2594 | 1742.5699 | 1731.8386 | 1709.0675 | 2204.5744 | 2177.7011 | 2135.3429 | 2180.9868 | 2082.0981 | 2317.7655 | 2377.1107 | 2378.5876 | 3487.488 | 3439.3114 | 3680.1795
Freight transport (mio tkm) | 1564050.3724 | 1610007.1881 | 1660332.4793 | 1669390.5095 | 1813530.8134 | 1859123.761 | 1915951.8682 | 1987616.9342 | 1955419.0113 | 1770665.8215 | 1822387.1632 | 1813067.1663 | 1756616.2886 | 1782500.8798 | 1791256.2579 | 1839969.9161
Light duty vehicles | 86604.2673 | 90530.763 | 92198.8654 | 96176.493 | 99830.5637 | 103193.0955 | 105213.0222 | 111318.609 | 110758.6604 | 109811.6547 | 112165.0541 | 113488.3439 | 111168.042 | 111432.2616 | 114741.5309 | 117316.1441
Gasoline engine | 10045.2539 | 9590.7946 | 8976.4407 | 8484.1662 | 7836.8811 | 7345.4238 | 6887.7806 | 6510.3611 | 6052.8324 | 5653.2723 | 5355.5407 | 5050.0782 | 4720.7348 | 4568.2857 | 4417.9827 | 4409.4865
Diesel oil engine | 76341.0682 | 80620.9404 | 82776.8829 | 87173.4808 | 91432.8068 | 95246.6214 | 97611.9859 | 104058.3459 | 103904.0803 | 103329.4018 | 105905.7968 | 107512.6848 | 105515.9241 | 105913.0988 | 109318.3361 | 111884.2923
LPG engine | 189.5963 | 286.3037 | 408.257 | 476.435 | 510.41 | 545.1434 | 600.5077 | 613.1723 | 628.5085 | 602.1236 | 617.4391 | 620.6668 | 612.436 | 605.2857 | 617.1326 | 599.6362
Natural gas engine | 16.9535 | 20.1033 | 24.2646 | 29.3088 | 33.7118 | 39.4685 | 96.2754 | 120.1412 | 157.4634 | 210.3663 | 269.5258 | 284.7656 | 284.2615 | 295.1302 | 316.858 | 328.7953
Battery electric vehicles | 11.3954 | 12.621 | 13.0203 | 13.1022 | 16.7541 | 16.4383 | 16.4726 | 16.5885 | 15.7757 | 16.4906 | 16.7517 | 20.1486 | 34.6856 | 50.4612 | 71.2216 | 93.9338
Heavy duty vehicles | 1477446.1051 | 1519476.4251 | 1568133.6139 | 1573214.0166 | 1713700.2497 | 1755930.6655 | 1810738.846 | 1876298.3252 | 1844660.3509 | 1660854.1668 | 1710222.1091 | 1699578.8224 | 1645448.2467 | 1671068.6183 | 1676514.727 | 1722653.7721
Domestic | 1087092.304 | 1104189.1511 | 1129547.8509 | 1127821.9958 | 1200402.4429 | 1226104.476 | 1252212.4948 | 1298091.6833 | 1276122.4938 | 1159024.1708 | 1173393.3059 | 1165428.2331 | 1110888.7334 | 1105567.5825 | 1105982.6897 | 1143331.6759
International | 390353.8011 | 415287.2741 | 438585.763 | 445392.0208 | 513297.8068 | 529826.1895 | 558526.3511 | 578206.6419 | 568537.8572 | 501829.996 | 536828.8032 | 534150.5893 | 534559.5133 | 565501.0358 | 570532.0373 | 579322.0961
Vehicle-km driven (mio km) | 3017893.651 | 3111827.0445 | 3168575.2569 | 3202009.3231 | 3296821.3591 | 3299353.3657 | 3362488.1046 | 3432026.2461 | 3451908.9353 | 3484835.1072 | 3475311.5187 | 3481899.0181 | 3429365.5273 | 3442724.3882 | 3562258.2906 | 3636616.8056
Passenger transport | 2540610.8269 | 2617703.6612 | 2663819.4597 | 2678270.6632 | 2746135.2956 | 2730281.2926 | 2787045.7192 | 2828070.3371 | 2852813.6027 | 2901587.4258 | 2878394.5365 | 2879732.2548 | 2846302.7954 | 2860872.2458 | 2965582.245 | 3030208.2762
Powered 2-wheelers | 85766.493 | 88852.8445 | 90571.0288 | 93424.6136 | 95720.3287 | 98816.9872 | 97738.1689 | 95506.0388 | 99019.4647 | 98555.7733 | 100547.0436 | 101450.5623 | 100223.9504 | 99864.481 | 103525.9161 | 105129.0877
Passenger cars | 2429093.0639 | 2502828.3244 | 2547181.1317 | 2558692.7686 | 2623986.273 | 2605128.1966 | 2662579.2724 | 2705518.1374 | 2726528.3998 | 2775997.5778 | 2750785.29 | 2751131.5716 | 2719465.9947 | 2734146.1598 | 2834766.1247 | 2896900.9835
Gasoline engine | 1702562.473 | 1695998.5492 | 1668921.3446 | 1608100.1095 | 1563193.9275 | 1494511.2221 | 1440276.2939 | 1404865.7283 | 1363728.7084 | 1345155.6933 | 1292529.7869 | 1253873.383 | 1183086.6192 | 1156993.2313 | 1162433.5894 | 1161469.6826
Diesel oil engine | 674843.3104 | 751963.6769 | 820925.7607 | 890639.8696 | 996190.5181 | 1044847.2917 | 1153851.0401 | 1229242.2137 | 1288891.8992 | 1351418.759 | 1374067.0402 | 1413823.2433 | 1451852.713 | 1487652.1195 | 1578397.8248 | 1636190.7444
LPG engine | 47839.2961 | 50397.1683 | 52872.6211 | 55590.7211 | 60107.2432 | 60348.8222 | 62205.3143 | 64482.9269 | 66092.6383 | 70207.2046 | 73380.7965 | 71926.1742 | 71778.6042 | 74966.4258 | 76847.0011 | 79595.2146
Natural gas engine | 3847.9844 | 4468.9301 | 4461.4053 | 4361.9843 | 4494.4614 | 5420.7143 | 6245.9561 | 6926.2614 | 7796.2502 | 9179.203 | 10684.4276 | 11151.2703 | 12108.7492 | 13323.3916 | 14737.3681 | 15522.0466
Plug-in hybrid electric | 0 | 0 | 0 | 0 | 0 | 0 | 0 | 0 | 1.6445 | 2.0428 | 5.1795 | 7.6023 | 75.3973 | 286.6191 | 910.4545 | 1905.0222
Battery electric vehicles | 0 | 0 | 0 | 0.084059 | 0.12286 | 0.14634 | 0.66804 | 1.007 | 17.2592 | 34.675 | 118.0595 | 349.8984 | 563.9117 | 924.3726 | 1439.8867 | 2218.2731
Motor coaches, buses and trolley buses | 25751.27 | 26022.4923 | 26067.2992 | 26153.2811 | 26428.6939 | 26336.1088 | 26728.2779 | 27046.161 | 27265.7381 | 27034.0748 | 27062.2029 | 27150.121 | 26612.8503 | 26861.605 | 27290.2042 | 28178.2049
Gasoline engine | 324.4234 | 308.1299 | 293.4948 | 242.0581 | 213.8818 | 187.9531 | 172.8777 | 152.0296 | 139.5088 | 122.966 | 110.7493 | 99.1787 | 88.4306 | 91.4518 | 78.766 | 72.2655
Diesel oil engine | 25180.096 | 25380.5868 | 25421.7917 | 25464.5151 | 25713.35 | 25592.7943 | 25874.0915 | 26156.2877 | 26331.0014 | 26004.9296 | 25960.2636 | 25889.1139 | 25263.2316 | 25432.0649 | 25806.4483 | 26261.8495
LPG engine | 29.1014 | 28.3727 | 26.8887 | 26.0521 | 52.1132 | 52.8504 | 51.1804 | 54.0562 | 54.9803 | 57.7273 | 58.4594 | 57.3617 | 54.7549 | 53.3768 | 52.4029 | 49.5397
Natural gas engine | 146.1299 | 231.5529 | 249.7394 | 347.0665 | 375.1271 | 412.2342 | 541.883 | 596.3114 | 650.9745 | 756.9635 | 825.7889 | 992.6572 | 1094.7161 | 1128.2913 | 1198.8991 | 1623.5323
Battery electric vehicles | 71.5193 | 73.85 | 75.3846 | 73.5894 | 74.2218 | 90.2767 | 88.2453 | 87.476 | 89.2732 | 91.4883 | 106.9416 | 111.8094 | 111.7172 | 156.4203 | 153.6878 | 171.0179
Freight transport | 477282.8241 | 494123.3833 | 504755.7972 | 523738.6598 | 550686.0636 | 569072.073 | 575442.3854 | 603955.909 | 599095.3326 | 583247.6814 | 596916.9822 | 602166.7633 | 583062.7319 | 581852.1423 | 596676.0456 | 606408.5295
Light duty vehicles | 343624.2142 | 355951.3901 | 363177.9382 | 379610.6445 | 393465.1909 | 407892.8909 | 411142.4725 | 433560.5918 | 431827.2862 | 429771.0067 | 442590.8931 | 447755.4954 | 434469.1984 | 431301.4248 | 444394.6846 | 450004.7008
Gasoline engine | 51778.6566 | 49398.2108 | 46241.5423 | 43825.0081 | 40455.4541 | 37896.4959 | 35652.6038 | 33614.8576 | 31254.3182 | 29250.5507 | 27582.9497 | 25823.3024 | 23938.0609 | 23068.8961 | 22217.3034 | 21987.2583
Diesel oil engine | 290527.1944 | 304786.6266 | 314595.9013 | 333116.8044 | 350151.1395 | 366953.9754 | 371994.2368 | 396315.7997 | 396728.3235 | 396526.4608 | 410619.5784 | 417416.8608 | 405999.4956 | 403621.2589 | 417250.4679 | 422963.1359
LPG engine | 1166.5584 | 1589.1045 | 2135.429 | 2432.5817 | 2580.4797 | 2730.7034 | 2999.2397 | 3054.4218 | 3107.1992 | 3011.9719 | 3092.2517 | 3124.3204 | 3075.5307 | 3016.8249 | 3118.6948 | 3061.9875
Natural gas engine | 102.2901 | 121.404 | 146.5777 | 176.7414 | 203.4616 | 238.1486 | 422.0017 | 499.6301 | 665.9206 | 907.0881 | 1221.8424 | 1303.8783 | 1301.9166 | 1366.596 | 1489.3778 | 1574.4171
Battery electric vehicles | 49.5148 | 56.0442 | 58.488 | 59.509 | 74.656 | 73.5676 | 74.3905 | 75.8826 | 71.5247 | 74.9352 | 74.2709 | 87.1335 | 154.1946 | 227.8488 | 318.8406 | 417.902
Heavy duty vehicles | 133658.6098 | 138171.9932 | 141577.859 | 144128.0153 | 157220.8726 | 161179.1821 | 164299.9129 | 170395.3172 | 167268.0465 | 153476.6747 | 154326.0891 | 154411.2679 | 148593.5335 | 150550.7176 | 152281.3611 | 156403.8287
Domestic | 105603.2396 | 108336.1533 | 110304.9811 | 112249.6798 | 120065.7698 | 122851.2933 | 124231.7855 | 128986.3181 | 126031.3247 | 116630.8273 | 116152.337 | 116295.1044 | 110323.362 | 110127.9926 | 111579.2317 | 114750.4295
International | 28055.3702 | 29835.8399 | 31272.8779 | 31878.3355 | 37155.1028 | 38327.8888 | 40068.1273 | 41408.9991 | 41236.7218 | 36845.8473 | 38173.7521 | 38116.1635 | 38270.1715 | 40422.725 | 40702.1294 | 41653.3993
Stock of vehicles - total (vehicles) | 256144294.179 | 263427961.8808 | 268820935.2109 | 273658329.2414 | 278404118.8568 | 284589505.3385 | 291258991.7335 | 298753086.6949 | 303748883.9033 | 305611817.5567 | 310156348.9661 | 313582448.453 | 314987025.3117 | 319608426.4704 | 323509058.5815 | 327835506.9915
Passenger transport | 227942846 | 234377604 | 239280894 | 243548497 | 247577889 | 253066482 | 258973453 | 265190216 | 269860619 | 272113428 | 276529092 | 279812599 | 281549162 | 286000218 | 289308296 | 292751201
Powered 2-wheelers | 26679508 | 27609356 | 28647121 | 29429695 | 30192633 | 31273941 | 32303391 | 33513997 | 34753905 | 35320124 | 35884391 | 36307796 | 36013088 | 36192222 | 36564027 | 37036579
Passenger cars | 200599391 | 206096297 | 209967381 | 213447603 | 216710017 | 221125428 | 226000715 | 231005293 | 234426746 | 236114507 | 239968731 | 242827586 | 244863667 | 249130639 | 252056715 | 255004455
Gasoline engine | 158855956 | 160086903 | 159210184 | 157556134 | 155284913 | 154388861 | 153000612 | 152669704 | 150364082 | 147365482 | 145998073 | 144080609 | 141772302 | 140845134 | 139854618 | 139055432
Diesel oil engine | 37724220 | 41413208 | 45664297 | 50212367 | 55448971 | 60408251 | 66388125 | 71405384 | 76862917 | 81238312 | 86017480 | 90815705 | 94836497 | 99612472 | 103154291 | 106612315
LPG engine | 3730015 | 4257955 | 4753347 | 5341617 | 5628901 | 5881840 | 6086089 | 6334989 | 6520408 | 6755828 | 7017824 | 6940405 | 7119510 | 7401821 | 7614498 | 7685081
Natural gas engine | 289200 | 338231 | 339553 | 337476 | 347219 | 446461 | 525839 | 595140 | 678143 | 752594 | 926798 | 965753 | 1089082 | 1175568 | 1238936 | 1313031
Plug-in hybrid electric | 0 | 0 | 0 | 0 | 0 | 0 | 0 | 0 | 132 | 165 | 389 | 608 | 6805 | 30848 | 92956 | 181560
Battery electric vehicles | 0 | 0 | 0 | 9 | 13 | 15 | 50 | 76 | 1064 | 2126 | 8167 | 24506 | 39471 | 64796 | 101416 | 157036
Motor coaches, buses and trolley buses | 663947 | 671951 | 666392 | 671199 | 675239 | 667113 | 669347 | 670926 | 679968 | 678797 | 675970 | 677217 | 672407 | 677357 | 687554 | 710167
Gasoline engine | 14605 | 13822 | 13094 | 11242 | 10158 | 9073 | 8454 | 7523 | 6926 | 6185 | 5664 | 5248 | 4881 | 5320 | 4517 | 4259
Diesel oil engine | 642963 | 649691 | 644832 | 649240 | 652562 | 644096 | 644828 | 645585 | 653488 | 651693 | 648171 | 647470 | 641729 | 643303 | 651602 | 664879
LPG engine | 1225 | 1203 | 1138 | 1103 | 2248 | 2247 | 2167 | 2263 | 2282 | 2396 | 2375 | 2314 | 2212 | 2153 | 2116 | 2004
Natural gas engine | 3430 | 5453 | 5514 | 7848 | 8498 | 9526 | 11770 | 13446 | 15119 | 16318 | 17209 | 19523 | 20930 | 22803 | 25598 | 34907
Battery electric vehicles | 1724 | 1782 | 1814 | 1766 | 1773 | 2171 | 2128 | 2109 | 2153 | 2205 | 2551 | 2662 | 2655 | 3778 | 3721 | 4118
Freight transport | 28201448.179 | 29050357.8808 | 29540041.2109 | 30109832.2414 | 30826229.8568 | 31523023.3385 | 32285538.7335 | 33562870.6949 | 33888264.9033 | 33498389.5567 | 33627256.9661 | 33769849.453 | 33437863.3117 | 33608208.4704 | 34200762.5815 | 35084305.9915
Light duty vehicles | 22894199 | 23651287 | 24043841 | 24574075 | 25255875 | 25916468 | 26555673 | 27819515 | 28067306 | 27733367 | 27890843 | 27995901 | 27734174 | 27887887 | 28400895 | 29147375
Gasoline engine | 4256246 | 4129059 | 3876127 | 3698441 | 3472911 | 3303603 | 3150880 | 3018511 | 2945459 | 2774534 | 2663701 | 2535325 | 2414411 | 2340037 | 2239165 | 2226999
Diesel oil engine | 18473309 | 19325329 | 19923880 | 20605800 | 21498986 | 22312167 | 23065641 | 24452804 | 24750723 | 24571070 | 24810533 | 25030027 | 24884593 | 25105666 | 25689788 | 26430217
LPG engine | 151939 | 182110 | 226935 | 250547 | 261558 | 275825 | 300756 | 304964 | 315874 | 313737 | 320139 | 325834 | 320541 | 312457 | 324103 | 320764
Natural gas engine | 7509 | 8885 | 10724 | 12990 | 14937 | 17506 | 30914 | 35571 | 48075 | 66498 | 89137 | 96274 | 99591 | 107225 | 116812 | 128891
Battery electric vehicles | 5196 | 5904 | 6175 | 6297 | 7483 | 7367 | 7482 | 7665 | 7175 | 7528 | 7333 | 8441 | 15038 | 22502 | 31027 | 40504
Heavy duty vehicles | 5307249.179 | 5399070.8808 | 5496200.2109 | 5535757.2414 | 5570354.8568 | 5606555.3385 | 5729865.7335 | 5743355.6949 | 5820958.9033 | 5765022.5567 | 5736413.9661 | 5773948.453 | 5703689.3117 | 5720321.4704 | 5799867.5815 | 5936930.9915
Domestic | 4977186 | 5048061 | 5128284 | 5160718 | 5133236 | 5155639 | 5258476 | 5256191 | 5335821 | 5331542 | 5287311 | 5325523 | 5253452 | 5244760 | 5321019 | 5446891
International | 330063.179 | 351009.8808 | 367916.2109 | 375039.2414 | 437118.8568 | 450916.3385 | 471389.7335 | 487164.6949 | 485137.9033 | 433480.5567 | 449102.9661 | 448425.453 | 450237.3117 | 475561.4704 | 478848.5815 | 490039.9915
Stock of vehicles - in use (vehicles) | 256144294.179 | 263427961.8808 | 268820935.2109 | 273658329.2414 | 278404118.8568 | 284589505.3385 | 291258991.7335 | 298753086.6949 | 303748883.9033 | 305611817.5567 | 310156348.9661 | 313582448.453 | 314987025.3117 | 319608426.4704 | 323509058.5815 | 327835506.9915
Passenger transport | 227942846 | 234377604 | 239280894 | 243548497 | 247577889 | 253066482 | 258973453 | 265190216 | 269860619 | 272113428 | 276529092 | 279812599 | 281549162 | 286000218 | 289308296 | 292751201
Powered 2-wheelers | 26679508 | 27609356 | 28647121 | 29429695 | 30192633 | 31273941 | 32303391 | 33513997 | 34753905 | 35320124 | 35884391 | 36307796 | 36013088 | 36192222 | 36564027 | 37036579
Passenger cars | 200599391 | 206096297 | 209967381 | 213447603 | 216710017 | 221125428 | 226000715 | 231005293 | 234426746 | 236114507 | 239968731 | 242827586 | 244863667 | 249130639 | 252056715 | 255004455
Gasoline engine | 158855956 | 160086903 | 159210184 | 157556134 | 155284913 | 154388861 | 153000612 | 152669704 | 150364082 | 147365482 | 145998073 | 144080609 | 141772302 | 140845134 | 139854618 | 139055432
Diesel oil engine | 37724220 | 41413208 | 45664297 | 50212367 | 55448971 | 60408251 | 66388125 | 71405384 | 76862917 | 81238312 | 86017480 | 90815705 | 94836497 | 99612472 | 103154291 | 106612315
LPG engine | 3730015 | 4257955 | 4753347 | 5341617 | 5628901 | 5881840 | 6086089 | 6334989 | 6520408 | 6755828 | 7017824 | 6940405 | 7119510 | 7401821 | 7614498 | 7685081
Natural gas engine | 289200 | 338231 | 339553 | 337476 | 347219 | 446461 | 525839 | 595140 | 678143 | 752594 | 926798 | 965753 | 1089082 | 1175568 | 1238936 | 1313031
Plug-in hybrid electric | 0 | 0 | 0 | 0 | 0 | 0 | 0 | 0 | 132 | 165 | 389 | 608 | 6805 | 30848 | 92956 | 181560
Battery electric vehicles | 0 | 0 | 0 | 9 | 13 | 15 | 50 | 76 | 1064 | 2126 | 8167 | 24506 | 39471 | 64796 | 101416 | 157036
Motor coaches, buses and trolley buses | 663947 | 671951 | 666392 | 671199 | 675239 | 667113 | 669347 | 670926 | 679968 | 678797 | 675970 | 677217 | 672407 | 677357 | 687554 | 710167
Gasoline engine | 14605 | 13822 | 13094 | 11242 | 10158 | 9073 | 8454 | 7523 | 6926 | 6185 | 5664 | 5248 | 4881 | 5320 | 4517 | 4259
Diesel oil engine | 642963 | 649691 | 644832 | 649240 | 652562 | 644096 | 644828 | 645585 | 653488 | 651693 | 648171 | 647470 | 641729 | 643303 | 651602 | 664879
LPG engine | 1225 | 1203 | 1138 | 1103 | 2248 | 2247 | 2167 | 2263 | 2282 | 2396 | 2375 | 2314 | 2212 | 2153 | 2116 | 2004
Natural gas engine | 3430 | 5453 | 5514 | 7848 | 8498 | 9526 | 11770 | 13446 | 15119 | 16318 | 17209 | 19523 | 20930 | 22803 | 25598 | 34907
Battery electric vehicles | 1724 | 1782 | 1814 | 1766 | 1773 | 2171 | 2128 | 2109 | 2153 | 2205 | 2551 | 2662 | 2655 | 3778 | 3721 | 4118
Freight transport | 28201448.179 | 29050357.8808 | 29540041.2109 | 30109832.2414 | 30826229.8568 | 31523023.3385 | 32285538.7335 | 33562870.6949 | 33888264.9033 | 33498389.5567 | 33627256.9661 | 33769849.453 | 33437863.3117 | 33608208.4704 | 34200762.5815 | 35084305.9915
Light duty vehicles | 22894199 | 23651287 | 24043841 | 24574075 | 25255875 | 25916468 | 26555673 | 27819515 | 28067306 | 27733367 | 27890843 | 27995901 | 27734174 | 27887887 | 28400895 | 29147375
Gasoline engine | 4256246 | 4129059 | 3876127 | 3698441 | 3472911 | 3303603 | 3150880 | 3018511 | 2945459 | 2774534 | 2663701 | 2535325 | 2414411 | 2340037 | 2239165 | 2226999
Diesel oil engine | 18473309 | 19325329 | 19923880 | 20605800 | 21498986 | 22312167 | 23065641 | 24452804 | 24750723 | 24571070 | 24810533 | 25030027 | 24884593 | 25105666 | 25689788 | 26430217
LPG engine | 151939 | 182110 | 226935 | 250547 | 261558 | 275825 | 300756 | 304964 | 315874 | 313737 | 320139 | 325834 | 320541 | 312457 | 324103 | 320764
Natural gas engine | 7509 | 8885 | 10724 | 12990 | 14937 | 17506 | 30914 | 35571 | 48075 | 66498 | 89137 | 96274 | 99591 | 107225 | 116812 | 128891
Battery electric vehicles | 5196 | 5904 | 6175 | 6297 | 7483 | 7367 | 7482 | 7665 | 7175 | 7528 | 7333 | 8441 | 15038 | 22502 | 31027 | 40504
Heavy duty vehicles | 5307249.179 | 5399070.8808 | 5496200.2109 | 5535757.2414 | 5570354.8568 | 5606555.3385 | 5729865.7335 | 5743355.6949 | 5820958.9033 | 5765022.5567 | 5736413.9661 | 5773948.453 | 5703689.3117 | 5720321.4704 | 5799867.5815 | 5936930.9915
Domestic | 4977186 | 5048061 | 5128284 | 5160718 | 5133236 | 5155639 | 5258476 | 5256191 | 5335821 | 5331542 | 5287311 | 5325523 | 5253452 | 5244760 | 5321019 | 5446891
International | 330063.179 | 351009.8808 | 367916.2109 | 375039.2414 | 437118.8568 | 450916.3385 | 471389.7335 | 487164.6949 | 485137.9033 | 433480.5567 | 449102.9661 | 448425.453 | 450237.3117 | 475561.4704 | 478848.5815 | 490039.9915
New vehicle-registrations |  | 23595931 | 22607966 | 22640849 | 23621252 | 24119132 | 25514376 | 27056237 | 24937718 | 22319667 | 21816463 | 21677952 | 20132311 | 20817568 | 22045070 | 24382696
Passenger transport |  | 20869836 | 20074109 | 20009882 | 20720340 | 21388661 | 22443420 | 23268492 | 22058854 | 19841083 | 19107234 | 18892430 | 17623362 | 17903058 | 18707667 | 20815237
Powered 2-wheelers |  | 2289402 | 2632014 | 2307391 | 2341697 | 2823246 | 3046514 | 3061977 | 3366691 | 2473581 | 2062910 | 2071624 | 1731038 | 1870592 | 2084896 | 2031962
Passenger cars |  | 18521813 | 17388835 | 17649925 | 18320580 | 18511686 | 19334425 | 20144889 | 18629316 | 17316596 | 16996810 | 16771608 | 15847684 | 15983455 | 16565850 | 18714984
Gasoline engine |  | 11416459 | 10095773 | 9732128 | 9621405 | 9516072 | 9543702 | 10316915 | 9401713 | 8789435 | 8056954 | 7652723 | 7142763 | 6922148 | 7579810 | 9118346
Diesel oil engine |  | 6397363 | 6586835 | 7177687 | 8206019 | 8434036 | 9275168 | 9280698 | 8670770 | 7669112 | 8226770 | 8710890 | 8056921 | 8277999 | 8206006 | 8794891
LPG engine |  | 658931 | 704885 | 734401 | 472051 | 462183 | 435549 | 466049 | 469847 | 679618 | 530929 | 319648 | 498328 | 633744 | 555069 | 557532
Natural gas engine |  | 49060 | 1342 | 5700 | 21101 | 99393 | 79971 | 81200 | 85863 | 177336 | 175770 | 71498 | 127541 | 99242 | 122987 | 94046
Plug-in hybrid electric |  | 0 | 0 | 0 | 0 | 0 | 0 | 0 | 132 | 33 | 224 | 224 | 6219 | 24367 | 63358 | 92083
Battery electric vehicles |  | 0 | 0 | 9 | 4 | 2 | 35 | 27 | 991 | 1062 | 6163 | 16625 | 15912 | 25955 | 38620 | 58086
Motor coaches, buses and trolley buses |  | 58621 | 53260 | 52566 | 58063 | 53729 | 62481 | 61626 | 62847 | 50906 | 47514 | 49198 | 44640 | 49011 | 56921 | 68291
Gasoline engine |  | 147 | 174 | 92 | 83 | 15 | 87 | 213 | 238 | 47 | 82 | 83 | 39 | 683 | 33 | 25
Diesel oil engine |  | 56011 | 52007 | 49809 | 55827 | 51636 | 59724 | 58966 | 60065 | 48853 | 45745 | 46120 | 42527 | 43896 | 52620 | 57538
LPG engine |  | 54 | 35 | 47 | 1165 | 147 | 62 | 196 | 107 | 212 | 71 | 53 | 12 | 54 | 93 | 103
Natural gas engine |  | 2319 | 976 | 2553 | 929 | 1391 | 2526 | 2186 | 2321 | 1666 | 1200 | 2750 | 1992 | 2974 | 3736 | 10117
Battery electric vehicles |  | 90 | 68 | 65 | 59 | 540 | 82 | 65 | 116 | 128 | 416 | 192 | 70 | 1404 | 439 | 508
Freight transport |  | 2726095 | 2533857 | 2630967 | 2900912 | 2730471 | 3070956 | 3787745 | 2878864 | 2478584 | 2709229 | 2785522 | 2508949 | 2914510 | 3337403 | 3567459
Light duty vehicles |  | 2298811 | 2077203 | 2229061 | 2420617 | 2262797 | 2512771 | 3259943 | 2342335 | 2073334 | 2230347 | 2247306 | 2049537 | 2357106 | 2781653 | 2926545
Gasoline engine |  | 210137 | 220974 | 226231 | 176047 | 149850 | 171498 | 195849 | 239140 | 137287 | 193091 | 160772 | 142374 | 162708 | 138057 | 201298
Diesel oil engine |  | 2050835 | 1802989 | 1969664 | 2222320 | 2086291 | 2294166 | 3040364 | 2070336 | 1902042 | 1997478 | 2061607 | 1873404 | 2161917 | 2596774 | 2687171
LPG engine |  | 35361 | 50691 | 30210 | 18403 | 23211 | 32563 | 17745 | 19654 | 14206 | 14665 | 14462 | 17693 | 14039 | 23844 | 11205
Natural gas engine |  | 1718 | 2204 | 2718 | 2460 | 3161 | 14057 | 5507 | 12685 | 19104 | 23917 | 8568 | 9050 | 10370 | 13497 | 16637
Battery electric vehicles |  | 760 | 345 | 238 | 1387 | 284 | 487 | 478 | 520 | 695 | 1196 | 1897 | 7016 | 8072 | 9481 | 10234
Heavy duty vehicles |  | 427284 | 456654 | 401906 | 480295 | 467674 | 558185 | 527802 | 536529 | 405250 | 478882 | 538216 | 459412 | 557404 | 555750 | 640914
Domestic |  | 305796 | 345367 | 309942 | 341111 | 375088 | 451788 | 418147 | 435929 | 350036 | 361387 | 437970 | 358761 | 434516 | 452558 | 529607
International |  | 121488 | 111287 | 91964 | 139184 | 92586 | 106397 | 109655 | 100600 | 55214 | 117495 | 100246 | 100651 | 122888 | 103192 | 111307
Indicators
Load factor of vehicles
Passenger transport (p/movement) | 1.9508 | 1.9277 | 1.9203 | 1.9257 | 1.9004 | 1.8962 | 1.8712 | 1.8638 | 1.8552 | 1.8405 | 1.8367 | 1.8256 | 1.8124 | 1.8203 | 1.7779 | 1.7781
Powered 2-wheelers | 1.2143 | 1.2201 | 1.215 | 1.2107 | 1.2236 | 1.2154 | 1.2236 | 1.208 | 1.2175 | 1.1952 | 1.1885 | 1.205 | 1.2218 | 1.2225 | 1.2037 | 1.1849
Passenger cars | 1.7706 | 1.753 | 1.7523 | 1.7571 | 1.7347 | 1.7306 | 1.7086 | 1.6991 | 1.6881 | 1.6843 | 1.6813 | 1.6686 | 1.6534 | 1.6636 | 1.6282 | 1.6293
Gasoline engine | 1.7578 | 1.7413 | 1.741 | 1.747 | 1.7239 | 1.721 | 1.698 | 1.6938 | 1.6843 | 1.6826 | 1.6762 | 1.6629 | 1.6537 | 1.6567 | 1.6232 | 1.623
Diesel oil engine | 1.7948 | 1.7731 | 1.7691 | 1.77 | 1.7484 | 1.7399 | 1.72 | 1.7049 | 1.6926 | 1.6856 | 1.6862 | 1.6741 | 1.656 | 1.6674 | 1.6312 | 1.6327
LPG engine | 1.8668 | 1.8309 | 1.8378 | 1.8314 | 1.782 | 1.7965 | 1.7315 | 1.6915 | 1.6658 | 1.6719 | 1.6602 | 1.6437 | 1.5977 | 1.6863 | 1.6412 | 1.6446
Natural gas engine | 1.9703 | 1.8972 | 1.8919 | 1.8907 | 1.8738 | 1.8253 | 1.8036 | 1.8144 | 1.8194 | 1.8198 | 1.829 | 1.7797 | 1.6561 | 1.7182 | 1.652 | 1.7016
Plug-in hybrid electric | [8 empty] | 1.8305 | 1.8266 | 1.4189 | 1.5117 | 1.4177 | 1.5806 | 1.5523 | 1.521
Battery electric vehicles |  |  |  | 1.1793 | 1.239 | 1.1459 | 1.4552 | 1.4699 | 1.5619 | 1.5679 | 1.5995 | 1.5349 | 1.4852 | 1.4996 | 1.4569 | 1.4589
Motor coaches, buses and trolley buses | 21.4059 | 21.1512 | 20.7859 | 20.9757 | 20.7988 | 20.8293 | 20.4395 | 20.6588 | 20.8757 | 20.2349 | 20.0402 | 20.0477 | 20.2881 | 19.9936 | 19.5071 | 19.2875
Gasoline engine | 7.7564 | 7.7182 | 7.7393 | 7.9875 | 8.1156 | 8.2473 | 8.0616 | 8.3571 | 8.4513 | 8.3824 | 8.4284 | 8.5938 | 8.7432 | 8.8537 | 8.5086 | 8.5214
Diesel oil engine | 21.5698 | 21.3058 | 20.9337 | 21.0897 | 20.8786 | 20.8884 | 20.4928 | 20.6928 | 20.921 | 20.2583 | 20.0533 | 20.0957 | 20.3241 | 20.0225 | 19.531 | 19.2304
LPG engine | 28.4215 | 26.9389 | 25.6277 | 25.7294 | 27.5899 | 25.9987 | 26.6171 | 25.1008 | 25.1498 | 23.3993 | 22.4633 | 21.6163 | 21.7753 | 21.1957 | 21.5703 | 19.8439
Natural gas engine | 20.6724 | 20.5672 | 19.8502 | 20.7694 | 21.1765 | 21.4493 | 20.5696 | 21.3544 | 20.8588 | 20.8096 | 20.8048 | 19.7127 | 20.2132 | 19.869 | 19.2577 | 20.4386
Battery electric vehicles | 24.2541 | 23.6596 | 23.1157 | 23.5338 | 23.0265 | 24.4202 | 24.6778 | 24.4106 | 24.4305 | 22.7581 | 21.6732 | 21.2604 | 21.2911 | 22.2956 | 22.3786 | 21.5193
Freight transport (t/movement) | 3.277 | 3.2583 | 3.2894 | 3.1874 | 3.2932 | 3.2669 | 3.3295 | 3.291 | 3.264 | 3.0359 | 3.053 | 3.0109 | 3.0127 | 3.0635 | 3.0021 | 3.0342
Light duty vehicles | 0.25203 | 0.25433 | 0.25387 | 0.25336 | 0.25372 | 0.25299 | 0.2559 | 0.25675 | 0.25649 | 0.25551 | 0.25343 | 0.25346 | 0.25587 | 0.25836 | 0.2582 | 0.2607
Gasoline engine | 0.194 | 0.19415 | 0.19412 | 0.19359 | 0.19372 | 0.19383 | 0.19319 | 0.19368 | 0.19366 | 0.19327 | 0.19416 | 0.19556 | 0.19721 | 0.19803 | 0.19885 | 0.20055
Diesel oil engine | 0.26277 | 0.26452 | 0.26312 | 0.26169 | 0.26112 | 0.25956 | 0.2624 | 0.26256 | 0.2619 | 0.26059 | 0.25792 | 0.25757 | 0.25989 | 0.26241 | 0.262 | 0.26452
LPG engine | 0.16253 | 0.18017 | 0.19118 | 0.19586 | 0.1978 | 0.19963 | 0.20022 | 0.20075 | 0.20227 | 0.19991 | 0.19967 | 0.19866 | 0.19913 | 0.20064 | 0.19788 | 0.19583
Natural gas engine | 0.16574 | 0.16559 | 0.16554 | 0.16583 | 0.16569 | 0.16573 | 0.22814 | 0.24046 | 0.23646 | 0.23191 | 0.22059 | 0.2184 | 0.21834 | 0.21596 | 0.21275 | 0.20884
Battery electric vehicles | 0.23014 | 0.2252 | 0.22262 | 0.22017 | 0.22442 | 0.22344 | 0.22143 | 0.21861 | 0.22056 | 0.22006 | 0.22555 | 0.23124 | 0.22495 | 0.22147 | 0.22338 | 0.22477
Heavy duty vehicles | 11.0539 | 10.997 | 11.0761 | 10.9154 | 10.9 | 10.8943 | 11.0209 | 11.0114 | 11.0282 | 10.8215 | 11.0819 | 11.0068 | 11.0735 | 11.0997 | 11.0093 | 11.0141
Domestic | 10.2941 | 10.1922 | 10.2402 | 10.0474 | 9.9979 | 9.9804 | 10.0796 | 10.0638 | 10.1254 | 9.9375 | 10.1022 | 10.0213 | 10.0694 | 10.0389 | 9.9121 | 9.9636
International | 13.9137 | 13.9191 | 14.0245 | 13.9716 | 13.815 | 13.8235 | 13.9394 | 13.9633 | 13.7872 | 13.6197 | 14.0628 | 14.0138 | 13.968 | 13.9897 | 14.0173 | 13.9082
Vehicle-km driven per vehicle annum (km/vehicle) | 11782.0062 | 11812.8198 | 11786.9364 | 11700.7559 | 11841.8555 | 11593.3768 | 11544.6671 | 11487.8353 | 11364.351 | 11402.8153 | 11205.031 | 11103.6158 | 10887.3231 | 10771.6947 | 11011.3093 | 11092.8094
Passenger transport | 11145.8239 | 11168.7449 | 11132.6041 | 10996.868 | 11092.0055 | 10788.7906 | 10761.8974 | 10664.3087 | 10571.4336 | 10663.1541 | 10409.0116 | 10291.6461 | 10109.4344 | 10003.0422 | 10250.5953 | 10350.7971
Powered 2-wheelers | 3214.6955 | 3218.215 | 3161.6102 | 3174.5016 | 3170.3207 | 3159.7229 | 3025.6319 | 2849.7359 | 2849.1608 | 2790.3575 | 2801.9716 | 2794.1812 | 2782.9869 | 2759.2802 | 2831.3598 | 2838.5205
Passenger cars | 12109.1747 | 12143.9752 | 12131.3183 | 11987.4514 | 12108.2833 | 11781.224 | 11781.2869 | 11711.9314 | 11630.62 | 11756.9971 | 11463.0989 | 11329.5677 | 11106.0413 | 10974.7487 | 11246.5408 | 11360.1975
Gasoline engine | 10717.6496 | 10594.2367 | 10482.5037 | 10206.5218 | 10066.6182 | 9680.1752 | 9413.5329 | 9201.9942 | 9069.5111 | 9128.0242 | 8853.0606 | 8702.5825 | 8344.9771 | 8214.6482 | 8311.7283 | 8352.5661
Diesel oil engine | 17888.8605 | 18157.581 | 17977.4094 | 17737.4604 | 17965.8973 | 17296.4334 | 17380.383 | 17214.9794 | 16768.7091 | 16635.2393 | 15974.2769 | 15568.0479 | 15309.0082 | 14934.3962 | 15301.3298 | 15347.1083
LPG engine | 12825.497 | 11836.003 | 11123.2403 | 10407.096 | 10678.3266 | 10260.1945 | 10220.9012 | 10178.8538 | 10136.2734 | 10392.0947 | 10456.3461 | 10363.3973 | 10081.9585 | 10128.1057 | 10092.1953 | 10357.1081
Natural gas engine | 13305.617 | 13212.6568 | 13139.0543 | 12925.317 | 12944.1689 | 12141.5181 | 11878.077 | 11638.0371 | 11496.4693 | 12196.7529 | 11528.3239 | 11546.7105 | 11118.3081 | 11333.578 | 11895.1811 | 11821.5385
Plug-in hybrid electric | [8 empty] | 12458.3183 | 12380.6317 | 13314.7945 | 12503.8373 | 11079.6979 | 9291.3339 | 9794.4668 | 10492.5212
Battery electric vehicles |  |  |  | 9339.8506 | 9450.8472 | 9755.7296 | 13360.8279 | 13249.9834 | 16221.0878 | 16309.9796 | 14455.6735 | 14278.0717 | 14286.7334 | 14265.8901 | 14197.8258 | 14125.8891
Motor coaches, buses and trolley buses | 38785.129 | 38726.7707 | 39117.0651 | 38965.0179 | 39139.7622 | 39477.7328 | 39931.8708 | 40311.69 | 40098.5607 | 39826.45 | 40034.6211 | 40090.7257 | 39578.485 | 39656.4958 | 39691.7249 | 39678.2798
Gasoline engine | 22213.1706 | 22292.7143 | 22414.4459 | 21531.5827 | 21055.5047 | 20715.6532 | 20449.2158 | 20208.6454 | 20142.7669 | 19881.3283 | 19553.1984 | 18898.3831 | 18117.3146 | 17190.187 | 17437.6833 | 16967.7105
Diesel oil engine | 39162.5894 | 39065.6278 | 39423.8991 | 39222.0367 | 39403.6888 | 39734.4407 | 40125.5707 | 40515.6373 | 40293.0143 | 39903.6503 | 40051.566 | 39985.04 | 39367.4457 | 39533.5711 | 39604.6181 | 39498.69
LPG engine | 23756.2852 | 23584.9952 | 23628.0636 | 23619.2729 | 23182.0301 | 23520.4358 | 23618.1123 | 23886.9573 | 24093.0123 | 24093.1959 | 24614.4758 | 24788.9951 | 24753.5648 | 24791.8214 | 24765.0875 | 24720.3929
Natural gas engine | 42603.4803 | 42463.4008 | 45291.8763 | 44223.5585 | 44142.9881 | 43274.6379 | 46039.3414 | 44348.6079 | 43056.717 | 46388.2527 | 47985.8761 | 50845.5283 | 52303.6814 | 49479.9485 | 46835.6555 | 46510.2225
Battery electric vehicles | 41484.525 | 41442.1812 | 41557.1296 | 41670.0776 | 41862.2512 | 41583.0212 | 41468.65 | 41477.5001 | 41464.5561 | 41491.3102 | 41921.4558 | 42002.0357 | 42078.0459 | 41402.9362 | 41302.8331 | 41529.3644
Freight transport | 16924.0537 | 17009.2012 | 17087.1731 | 17394.2736 | 17864.2042 | 18052.5855 | 17823.5336 | 17994.7632 | 17678.5484 | 17411.2156 | 17750.9864 | 17831.4909 | 17437.2007 | 17312.7985 | 17446.279 | 17284.3245
Light duty vehicles | 15009.2263 | 15049.9797 | 15104.822 | 15447.6067 | 15579.155 | 15738.7531 | 15482.284 | 15584.7646 | 15385.4198 | 15496.5319 | 15868.6811 | 15993.609 | 15665.4818 | 15465.5469 | 15647.2071 | 15438.9444
Gasoline engine | 12165.3346 | 11963.5517 | 11929.8316 | 11849.5896 | 11648.86 | 11471.2621 | 11315.1259 | 11136.2382 | 10611.0179 | 10542.5094 | 10355.1223 | 10185.4012 | 9914.6586 | 9858.3467 | 9922.1377 | 9873.0436
Diesel oil engine | 15726.8627 | 15771.3551 | 15789.8914 | 16166.167 | 16286.8676 | 16446.362 | 16127.6349 | 16207.3764 | 16028.959 | 16137.9403 | 16550.2119 | 16676.6444 | 16315.2958 | 16076.8991 | 16241.8805 | 16003.0141
LPG engine | 7677.8073 | 8726.0695 | 9409.8705 | 9709.0832 | 9865.803 | 9900.1303 | 9972.3354 | 10015.68 | 9836.8311 | 9600.3082 | 9659.0909 | 9588.6875 | 9594.8122 | 9655.1682 | 9622.5422 | 9545.9202
Natural gas engine | 13622.3338 | 13663.9311 | 13668.1901 | 13605.9547 | 13621.3134 | 13603.8255 | 13650.8266 | 14045.9951 | 13851.7015 | 13640.8325 | 13707.4655 | 13543.4104 | 13072.6332 | 12745.1252 | 12750.2127 | 12215.1048
Battery electric vehicles | 9529.4045 | 9492.5787 | 9471.7332 | 9450.3738 | 9976.7497 | 9986.0995 | 9942.601 | 9899.8815 | 9968.604 | 9954.2023 | 10128.309 | 10322.6463 | 10253.6629 | 10125.7143 | 10276.2308 | 10317.5478
Heavy duty vehicles | 25184.1595 | 25591.8095 | 25759.2252 | 26035.8265 | 28224.5704 | 28748.3441 | 28674.3042 | 29668.2508 | 28735.4797 | 26622.0424 | 26902.8857 | 26742.7514 | 26052.1788 | 26318.5764 | 26256.0065 | 26344.2221
Domestic | 21217.4589 | 21460.9438 | 21509.1405 | 21750.7873 | 23389.8792 | 23828.529 | 23625.0552 | 24539.8841 | 23619.8562 | 21875.6276 | 21968.1303 | 21837.3114 | 21000.1656 | 20997.7182 | 20969.5233 | 21067.1426
International | 85000 | 85000 | 85000 | 85000 | 85000 | 85000 | 85000 | 85000 | 85000 | 85000 | 85000 | 85000 | 85000 | 85000 | 85000 | 85000
Passenger-km and tonne-km driven per vehicle annum
Passenger transport (pkm/vehicle) | 21743.3261 | 21530.1844 | 21378.1101 | 21176.3673 | 21079.2308 | 20457.1866 | 20137.75 | 19876.4754 | 19611.9568 | 19625.2801 | 19118.5223 | 18788.1412 | 18322.6429 | 18208.5629 | 18224.2798 | 18404.3146
Powered 2-wheelers | 3903.7648 | 3926.4849 | 3841.2168 | 3843.3193 | 3879.0828 | 3840.4114 | 3702.0535 | 3442.4163 | 3468.7199 | 3335.1247 | 3330.2047 | 3367.0721 | 3400.1964 | 3373.1939 | 3408.0649 | 3363.4877
Passenger cars | 21440.0286 | 21288.0043 | 21258.0709 | 21062.6972 | 21004.7803 | 20388.2463 | 20129.3239 | 19899.6981 | 19634.0707 | 19801.7229 | 19273.3117 | 18904.8114 | 18362.6667 | 18257.526 | 18311.2362 | 18508.7932
Gasoline engine | 18839.3978 | 18448.1456 | 18249.9778 | 17830.4114 | 17353.3567 | 16659.9512 | 15984.3009 | 15586.4369 | 15275.586 | 15358.5696 | 14839.1282 | 14471.4276 | 13799.8357 | 13609.5656 | 13491.4479 | 13555.9784
Diesel oil engine | 32107.1493 | 32195.5451 | 31804.0916 | 31395.3961 | 31410.8904 | 30094.1715 | 29894.7486 | 29349.5893 | 28382.2155 | 28041.0535 | 26935.7141 | 26063.1194 | 25351.4164 | 24901.725 | 24959.1878 | 25056.6481
LPG engine | 23942.9196 | 21670.732 | 20441.8391 | 19059.2299 | 19028.3243 | 18432.6133 | 17697.9423 | 17217.3382 | 16885.0631 | 17374.6975 | 17359.7532 | 17033.9563 | 16107.5829 | 17078.7812 | 16563.7746 | 17032.8494
Natural gas engine | 26215.5147 | 25067.3502 | 24857.7392 | 24437.8561 | 24254.3019 | 22162.4882 | 21423.3741 | 21116.137 | 20916.6698 | 22196.0593 | 21085.3989 | 20549.7148 | 18413.1169 | 19473.4381 | 19650.3519 | 20115.64
Plug-in hybrid electric | [8 empty] | 22804.9237 | 22614.0777 | 18892.0829 | 18901.696 | 15708.1705 | 14685.5733 | 15203.9009 | 15958.6119
Battery electric vehicles |  |  |  | 11014.2377 | 11709.1278 | 11179.2454 | 19443.0394 | 19475.6898 | 25335.2743 | 25572.3033 | 23121.8012 | 21915.1765 | 21218.825 | 21393.0227 | 20685.011 | 20608.6339
Motor coaches, buses and trolley buses | 830229.5666 | 819116.9574 | 813083.016 | 817317.1933 | 814060.5688 | 822295.0943 | 816186.8074 | 832792.4325 | 837086.3502 | 805883.2987 | 802303.4889 | 803727.524 | 802970.9155 | 792876.5212 | 774270.4016 | 765296.6239
Gasoline engine | 172293.9491 | 172060.5056 | 173472.7301 | 171984.2666 | 170878.7998 | 170849.071 | 164854.3485 | 168885.3389 | 170232.9891 | 166654.1366 | 164802.7553 | 162409.6077 | 158403.3513 | 152195.9653 | 148369.5091 | 144588.4157
Diesel oil engine | 844728.9723 | 832325.2813 | 825287.0968 | 827180.3107 | 822694.1078 | 829989.4243 | 822284.7609 | 838379.9635 | 842969.7052 | 808379.7456 | 803165.0461 | 803528.5534 | 800106.4043 | 791561.4578 | 773516.4149 | 759576.7313
LPG engine | 675188.4418 | 635354.8743 | 605533.256 | 607708.8982 | 639590.7184 | 611501.4719 | 628645.555 | 599580.9019 | 605935.5327 | 563763.712 | 552922.0324 | 535845.9263 | 539016.9163 | 525479.5019 | 534191.4789 | 490550.082
Natural gas engine | 880717.2814 | 873354.6107 | 899051.3989 | 918495.0638 | 934793.7975 | 928211.9636 | 947009.2163 | 947036.139 | 898113.5839 | 965321.2471 | 998338.0872 | 1002301.203 | 1057225.1264 | 983119.4762 | 901946.3634 | 950604.3484
Battery electric vehicles | 1006169.703 | 980504.703 | 960622.8581 | 980656.0804 | 963941.083 | 1015464.9642 | 1023355.7909 | 1012490.7081 | 1012998.992 | 944262.1829 | 908571.3503 | 892979.2201 | 895889.8568 | 923104.2762 | 924297.6192 | 893681.2857
Freight transport (tkm/vehicle) | 55459.9311 | 55421.2514 | 56206.1667 | 55443.368 | 58830.7692 | 58976.6959 | 59343.9646 | 59220.7071 | 57701.9513 | 52858.2372 | 54193.7502 | 53688.9325 | 52533.7481 | 53037.6643 | 52374.7461 | 52444.2443
Light duty vehicles | 3782.804 | 3827.7309 | 3834.6147 | 3913.7381 | 3952.766 | 3981.7577 | 3961.9791 | 4001.4576 | 3946.1807 | 3959.55 | 4021.5727 | 4053.7486 | 4008.3415 | 3995.7226 | 4040.0674 | 4024.93
Gasoline engine | 2360.1206 | 2322.7555 | 2315.8273 | 2293.9845 | 2256.5741 | 2223.4584 | 2185.9863 | 2156.8121 | 2054.9708 | 2037.5574 | 2010.5637 | 1991.8859 | 1955.2325 | 1952.228 | 1973.0492 | 1980.0128
Diesel oil engine | 4132.5064 | 4171.7758 | 4154.6568 | 4230.5313 | 4252.8893 | 4268.8199 | 4231.9217 | 4255.477 | 4198.022 | 4205.3277 | 4268.5821 | 4295.3483 | 4240.211 | 4218.6931 | 4255.3226 | 4233.1961
LPG engine | 1247.8448 | 1572.1472 | 1799.004 | 1901.5793 | 1951.4217 | 1976.4106 | 1996.6606 | 2010.6383 | 1989.7445 | 1919.1987 | 1928.6594 | 1904.8557 | 1910.6322 | 1937.1808 | 1904.1249 | 1869.3999
Natural gas engine | 2257.7607 | 2262.606 | 2262.6428 | 2256.2565 | 2256.9312 | 2254.5714 | 3114.2966 | 3377.5046 | 3275.3703 | 3163.4987 | 3023.7252 | 2957.8663 | 2854.2885 | 2752.4383 | 2712.5463 | 2550.9565
Battery electric vehicles | 2193.1039 | 2137.7008 | 2108.5542 | 2080.7022 | 2238.9496 | 2231.3419 | 2201.6291 | 2164.1911 | 2198.7042 | 2190.5641 | 2284.4305 | 2386.9878 | 2306.5326 | 2242.521 | 2295.472 | 2319.1252
Heavy duty vehicles | 278382.6527 | 281432.9463 | 285312.3165 | 284191.2945 | 307646.5133 | 313192.4256 | 316017.6748 | 326690.253 | 316899.7379 | 288091.5297 | 298134.3605 | 294352.9608 | 288488.4075 | 292128.4454 | 289060.8628 | 290158.9684
Domestic | 218415.045 | 218735.3027 | 220258.4434 | 218539.745 | 233849.0657 | 237818.1397 | 238132.2069 | 246964.329 | 239161.4137 | 217390.0479 | 221926.2884 | 218838.2687 | 211458.8148 | 210794.6946 | 207851.6708 | 209905.371
International | 1182663.8835 | 1183121.3215 | 1192080.5605 | 1187587.7819 | 1174275.1403 | 1174998.873 | 1184850.4782 | 1186881.2497 | 1171909.7876 | 1157675.9056 | 1195335.6886 | 1191169.2027 | 1187283.9043 | 1189122.9022 | 1191466.4871 | 1182193.507
Market shares of activity
Passenger transport (% of pkm) | 100% | 100% | 100% | 100% | 100% | 100% | 100% | 100% | 100% | 100% | 100% | 100% | 100% | 100% | 100% | 100%
Powered 2-wheelers | 2.101% | 2.148% | 2.151% | 2.193% | 2.244% | 2.32% | 2.293% | 2.189% | 2.278% | 2.206% | 2.26% | 2.325% | 2.374% | 2.344% | 2.363% | 2.312%
Passenger cars | 86.78% | 86.94% | 87.26% | 87.17% | 87.22% | 87.08% | 87.23% | 87.21% | 86.97% | 87.55% | 87.48% | 87.32% | 87.16% | 87.34% | 87.54% | 87.6%
Gasoline engine | 60.38% | 58.53% | 56.8% | 54.47% | 51.64% | 49.68% | 46.89% | 45.14% | 43.4% | 42.38% | 40.98% | 39.66% | 37.92% | 36.81% | 35.79% | 34.99%
Diesel oil engine | 24.44% | 26.42% | 28.39% | 30.57% | 33.37% | 35.12% | 38.06% | 39.76% | 41.22% | 42.66% | 43.82% | 45.02% | 46.61% | 47.63% | 48.83% | 49.58%
LPG engine | 1.802% | 1.829% | 1.9% | 1.974% | 2.052% | 2.094% | 2.065% | 2.069% | 2.08% | 2.198% | 2.304% | 2.249% | 2.223% | 2.427% | 2.392% | 2.43%
Natural gas engine | 0.153% | 0.168% | 0.165% | 0.1599% | 0.1614% | 0.1911% | 0.216% | 0.2384% | 0.268% | 0.3128% | 0.3696% | 0.3775% | 0.3887% | 0.4396% | 0.4618% | 0.4902%
Plug-in hybrid electric | 0% | 0% | 0% | 0% | 0% | 0% | 0% | 0% | 5.688e-05% | 6.987e-05% | 0.000139% | 0.0002186% | 0.002072% | 0.008699% | 0.02681% | 0.05378%
Battery electric vehicles | 0% | 0% | 0% | 1.922e-06% | 2.917e-06% | 3.239e-06% | 1.864e-05% | 2.808e-05% | 0.0005093% | 0.001018% | 0.003572% | 0.01022% | 0.01624% | 0.02662% | 0.03979% | 0.06007%
Motor coaches, buses and trolley buses | 11.12% | 10.91% | 10.59% | 10.64% | 10.53% | 10.6% | 10.48% | 10.6% | 10.75% | 10.24% | 10.26% | 10.35% | 10.47% | 10.31% | 10.1% | 10.09%
Gasoline engine | 0.05077% | 0.04713% | 0.0444% | 0.03749% | 0.03326% | 0.02994% | 0.02672% | 0.0241% | 0.02228% | 0.0193% | 0.01766% | 0.01621% | 0.01499% | 0.01555% | 0.01271% | 0.01143%
Diesel oil engine | 10.96% | 10.72% | 10.4% | 10.41% | 10.29% | 10.33% | 10.17% | 10.27% | 10.41% | 9.865% | 9.847% | 9.896% | 9.953% | 9.778% | 9.56% | 9.373%
LPG engine | 0.01669% | 0.01515% | 0.01347% | 0.013% | 0.02755% | 0.02654% | 0.02612% | 0.02574% | 0.02613% | 0.02529% | 0.02484% | 0.02359% | 0.02311% | 0.02172% | 0.02144% | 0.01825%
Natural gas engine | 0.06095% | 0.09438% | 0.09691% | 0.1398% | 0.1522% | 0.1708% | 0.2137% | 0.2416% | 0.2566% | 0.295% | 0.325% | 0.3722% | 0.4289% | 0.4305% | 0.4379% | 0.6159%
Battery electric vehicles | 0.035% | 0.03463% | 0.03407% | 0.03358% | 0.03275% | 0.04258% | 0.04176% | 0.04051% | 0.04121% | 0.03899% | 0.04384% | 0.04522% | 0.04611% | 0.06697% | 0.06523% | 0.0683%
Freight transport (% of tkm) | 100% | 100% | 100% | 100% | 100% | 100% | 100% | 100% | 100% | 100% | 100% | 100% | 100% | 100% | 100% | 100%
Light duty vehicles | 5.537% | 5.623% | 5.553% | 5.761% | 5.505% | 5.551% | 5.491% | 5.601% | 5.664% | 6.202% | 6.155% | 6.259% | 6.329% | 6.251% | 6.406% | 6.376%
Gasoline engine | 0.6423% | 0.5957% | 0.5406% | 0.5082% | 0.4321% | 0.3951% | 0.3595% | 0.3275% | 0.3095% | 0.3193% | 0.2939% | 0.2785% | 0.2687% | 0.2563% | 0.2466% | 0.2396%
Diesel oil engine | 4.881% | 5.007% | 4.986% | 5.222% | 5.042% | 5.123% | 5.095% | 5.235% | 5.314% | 5.836% | 5.811% | 5.93% | 6.007% | 5.942% | 6.103% | 6.081%
LPG engine | 0.01212% | 0.01778% | 0.02459% | 0.02854% | 0.02814% | 0.02932% | 0.03134% | 0.03085% | 0.03214% | 0.03401% | 0.03388% | 0.03423% | 0.03486% | 0.03396% | 0.03445% | 0.03259%
Natural gas engine | 0.001084% | 0.001249% | 0.001461% | 0.001756% | 0.001859% | 0.002123% | 0.005025% | 0.006044% | 0.008053% | 0.01188% | 0.01479% | 0.01571% | 0.01618% | 0.01656% | 0.01769% | 0.01787%
Battery electric vehicles | 0.0002299% | 0.0002501% | 0.0002545% | 0.000254% | 0.000321% | 0.0003175% | 0.0003159% | 0.0003147% | 0.0002981% | 0.0003088% | 0.0003169% | 0.0003833% | 0.0006724% | 0.000969% | 0.001351% | 0.001743%
Heavy duty vehicles | 94.46% | 94.38% | 94.45% | 94.24% | 94.5% | 94.45% | 94.51% | 94.4% | 94.34% | 93.8% | 93.85% | 93.74% | 93.67% | 93.75% | 93.59% | 93.62%
Domestic | 69.5% | 68.58% | 68.03% | 67.56% | 66.19% | 65.95% | 65.36% | 65.31% | 65.26% | 65.46% | 64.39% | 64.28% | 63.24% | 62.02% | 61.74% | 62.14%
International | 24.96% | 25.79% | 26.42% | 26.68% | 28.3% | 28.5% | 29.15% | 29.09% | 29.07% | 28.34% | 29.46% | 29.46% | 30.43% | 31.73% | 31.85% | 31.49%
Market shares of vehicle km (% of km)
Passenger transport | 100% | 100% | 100% | 100% | 100% | 100% | 100% | 100% | 100% | 100% | 100% | 100% | 100% | 100% | 100% | 100%
Powered 2-wheelers | 3.376% | 3.394% | 3.4% | 3.488% | 3.486% | 3.619% | 3.507% | 3.377% | 3.471% | 3.397% | 3.493% | 3.523% | 3.521% | 3.491% | 3.491% | 3.469%
Passenger cars | 95.61% | 95.61% | 95.62% | 95.54% | 95.55% | 95.42% | 95.53% | 95.67% | 95.57% | 95.67% | 95.57% | 95.53% | 95.54% | 95.57% | 95.59% | 95.6%
Gasoline engine | 67.01% | 64.79% | 62.65% | 60.04% | 56.92% | 54.74% | 51.68% | 49.68% | 47.8% | 46.36% | 44.9% | 43.54% | 41.57% | 40.44% | 39.2% | 38.33%
Diesel oil engine | 26.56% | 28.73% | 30.82% | 33.25% | 36.28% | 38.27% | 41.4% | 43.47% | 45.18% | 46.58% | 47.74% | 49.1% | 51.01% | 52% | 53.22% | 54%
LPG engine | 1.883% | 1.925% | 1.985% | 2.076% | 2.189% | 2.21% | 2.232% | 2.28% | 2.317% | 2.42% | 2.549% | 2.498% | 2.522% | 2.62% | 2.591% | 2.627%
Natural gas engine | 0.1515% | 0.1707% | 0.1675% | 0.1629% | 0.1637% | 0.1985% | 0.2241% | 0.2449% | 0.2733% | 0.3164% | 0.3712% | 0.3872% | 0.4254% | 0.4657% | 0.4969% | 0.5122%
Plug-in hybrid electric | 0% | 0% | 0% | 0% | 0% | 0% | 0% | 0% | 5.764e-05% | 7.04e-05% | 0.0001799% | 0.000264% | 0.002649% | 0.01002% | 0.0307% | 0.06287%
Battery electric vehicles | 0% | 0% | 0% | 3.139e-06% | 4.474e-06% | 5.36e-06% | 2.397e-05% | 3.561e-05% | 0.000605% | 0.001195% | 0.004102% | 0.01215% | 0.01981% | 0.03231% | 0.04855% | 0.07321%
Motor coaches, buses and trolley buses | 1.014% | 0.9941% | 0.9786% | 0.9765% | 0.9624% | 0.9646% | 0.959% | 0.9563% | 0.9557% | 0.9317% | 0.9402% | 0.9428% | 0.935% | 0.9389% | 0.9202% | 0.9299%
Gasoline engine | 0.01277% | 0.01177% | 0.01102% | 0.009038% | 0.007788% | 0.006884% | 0.006203% | 0.005376% | 0.00489% | 0.004238% | 0.003848% | 0.003444% | 0.003107% | 0.003197% | 0.002656% | 0.002385%
Diesel oil engine | 0.9911% | 0.9696% | 0.9543% | 0.9508% | 0.9363% | 0.9374% | 0.9284% | 0.9249% | 0.923% | 0.8962% | 0.9019% | 0.899% | 0.8876% | 0.889% | 0.8702% | 0.8667%
LPG engine | 0.001145% | 0.001084% | 0.001009% | 0.0009727% | 0.001898% | 0.001936% | 0.001836% | 0.001911% | 0.001927% | 0.00199% | 0.002031% | 0.001992% | 0.001924% | 0.001866% | 0.001767% | 0.001635%
Natural gas engine | 0.005752% | 0.008846% | 0.009375% | 0.01296% | 0.01366% | 0.0151% | 0.01944% | 0.02109% | 0.02282% | 0.02609% | 0.02869% | 0.03447% | 0.03846% | 0.03944% | 0.04043% | 0.05358%
Battery electric vehicles | 0.002815% | 0.002821% | 0.00283% | 0.002748% | 0.002703% | 0.003306% | 0.003166% | 0.003093% | 0.003129% | 0.003153% | 0.003715% | 0.003883% | 0.003925% | 0.005468% | 0.005182% | 0.005644%
Freight transport | 100% | 100% | 100% | 100% | 100% | 100% | 100% | 100% | 100% | 100% | 100% | 100% | 100% | 100% | 100% | 100%
Light duty vehicles | 72% | 72.04% | 71.95% | 72.48% | 71.45% | 71.68% | 71.45% | 71.79% | 72.08% | 73.69% | 74.15% | 74.36% | 74.52% | 74.13% | 74.48% | 74.21%
Gasoline engine | 10.85% | 9.997% | 9.161% | 8.368% | 7.346% | 6.659% | 6.196% | 5.566% | 5.217% | 5.015% | 4.621% | 4.288% | 4.106% | 3.965% | 3.724% | 3.626%
Diesel oil engine | 60.87% | 61.68% | 62.33% | 63.6% | 63.58% | 64.48% | 64.64% | 65.62% | 66.22% | 67.99% | 68.79% | 69.32% | 69.63% | 69.37% | 69.93% | 69.75%
LPG engine | 0.2444% | 0.3216% | 0.4231% | 0.4645% | 0.4686% | 0.4799% | 0.5212% | 0.5057% | 0.5186% | 0.5164% | 0.518% | 0.5188% | 0.5275% | 0.5185% | 0.5227% | 0.5049%
Natural gas engine | 0.02143% | 0.02457% | 0.02904% | 0.03375% | 0.03695% | 0.04185% | 0.07334% | 0.08273% | 0.1112% | 0.1555% | 0.2047% | 0.2165% | 0.2233% | 0.2349% | 0.2496% | 0.2596%
Battery electric vehicles | 0.01037% | 0.01134% | 0.01159% | 0.01136% | 0.01356% | 0.01293% | 0.01293% | 0.01256% | 0.01194% | 0.01285% | 0.01244% | 0.01447% | 0.02645% | 0.03916% | 0.05344% | 0.06891%
Heavy duty vehicles | 28% | 27.96% | 28.05% | 27.52% | 28.55% | 28.32% | 28.55% | 28.21% | 27.92% | 26.31% | 25.85% | 25.64% | 25.48% | 25.87% | 25.52% | 25.79%
Domestic | 22.13% | 21.92% | 21.85% | 21.43% | 21.8% | 21.59% | 21.59% | 21.36% | 21.04% | 20% | 19.46% | 19.31% | 18.92% | 18.93% | 18.7% | 18.92%
International | 5.878% | 6.038% | 6.196% | 6.087% | 6.747% | 6.735% | 6.963% | 6.856% | 6.883% | 6.317% | 6.395% | 6.33% | 6.564% | 6.947% | 6.821% | 6.869%

## TrRail_act
EU28 - Rail, metro and tram | 2000 | 2001 | 2002 | 2003 | 2004 | 2005 | 2006 | 2007 | 2008 | 2009 | 2010 | 2011 | 2012 | 2013 | 2014 | 2015
Transport activity
Passenger transport (mio pkm) | 451602.2758 | 454490.0411 | 447799.878 | 444529.3841 | 454157.6772 | 463484.7024 | 477214.0268 | 486365.877 | 505321.4886 | 498194.4008 | 502897.0004 | 512478.0027 | 519793.4286 | 525935.8973 | 534380.0909 | 544261.4889
Metro and tram, urban light rail | 80092.4827 | 80895.155 | 81671.3927 | 82090.0698 | 85340.1374 | 86085.1975 | 87859.1282 | 89972.42 | 93543.5481 | 93457.9824 | 96121.4327 | 97346.0186 | 98922.4698 | 99351.6629 | 100626.6447 | 102363.4431
Conventional passenger trains | 312713.7932 | 308468.8861 | 298123.4853 | 291778.3144 | 292706.5398 | 297286.5049 | 305039.8986 | 307698.457 | 314174.9404 | 300636.4183 | 300906.1894 | 306393.9841 | 311066.9588 | 314916.2344 | 323013.4462 | 328225.0457
Diesel | 94958.0945 | 89488.3625 | 90636.0076 | 90561.0664 | 94453.2231 | 89472.8396 | 92990.8963 | 99552.4663 | 98017.0768 | 88283.4453 | 89161.1563 | 89069.6321 | 93793.0075 | 92979.9973 | 97173.3397 | 98021.6685
Electric | 217755.6986 | 218980.5236 | 207487.4777 | 201217.248 | 198253.3167 | 207813.6654 | 212049.0023 | 208145.9907 | 216157.8636 | 212352.9731 | 211745.0331 | 217324.352 | 217273.9512 | 221936.237 | 225840.1065 | 230203.3772
High speed passenger trains | 58796 | 65126 | 68005 | 70661 | 76111 | 80113 | 84315 | 88695 | 97603 | 104100 | 105869.3783 | 108738 | 109804 | 111668 | 110740 | 113673
Freight transport (mio tkm) | 405463.7546 | 388048.3023 | 385983.1926 | 394375.2688 | 419326.3703 | 416024.1805 | 438164.9203 | 452000 | 442763 | 363541 | 393531 | 422097 | 406661 | 406720 | 410824 | 417540
Diesel | 103387.3469 | 99899.2936 | 101876.0277 | 112030.1189 | 124146.6954 | 121499.1961 | 124292.929 | 127363.9634 | 126039.3628 | 105303.7432 | 112231.9013 | 124409.2216 | 121226.6913 | 116797.6781 | 115280.3593 | 112537.4425
Electric | 302076.4078 | 288149.0087 | 284107.1648 | 282345.1499 | 295179.6748 | 294524.9844 | 313871.9912 | 324636.0366 | 316723.6372 | 258237.2568 | 281299.0987 | 297687.7784 | 285434.3087 | 289922.3219 | 295543.6407 | 305002.5575
Vehicle-km (mio km) | 4642.1332 | 4591.0601 | 4697.9409 | 4812.3786 | 4788.8507 | 4885.376 | 4872.9642 | 5006.5699 | 5060.942 | 5018.1759 | 5138.0063 | 5219.2608 | 5329.3453 | 5357.9434 | 5318.391 | 5453.5228
Passenger transport | 3874.7597 | 3852.7851 | 3948.4935 | 4044.3146 | 3981.9124 | 4111.9081 | 4057.8995 | 4163.2407 | 4266.5783 | 4318.1853 | 4395.9134 | 4456.6113 | 4589.1677 | 4635.0645 | 4609.3365 | 4726.9443
Metro and tram, urban light rail | 1063.8048 | 1072.8309 | 1094.0247 | 1102.61 | 1144.4074 | 1153.0497 | 1169.5555 | 1197.5302 | 1247.6096 | 1257.0861 | 1287.807 | 1299.6113 | 1324.9034 | 1321.5776 | 1328.2922 | 1344.6095
Conventional passenger trains | 2599.2505 | 2546.1066 | 2609.0837 | 2684.083 | 2559.8529 | 2665.6975 | 2584.4448 | 2647.7016 | 2669.8498 | 2688.8981 | 2729.5287 | 2772.4925 | 2873.9103 | 2916.5764 | 2890.6871 | 2980.6222
Diesel oil | 890.8467 | 841.9095 | 883.775 | 915.3354 | 945.9208 | 922.5979 | 925.3654 | 999.3434 | 1003.1142 | 950.1295 | 964.7732 | 968.7819 | 1031.7754 | 990.9335 | 978.7683 | 969.5032
Electric | 1708.4038 | 1704.1972 | 1725.3087 | 1768.7475 | 1613.9322 | 1743.0996 | 1659.0794 | 1648.3582 | 1666.7356 | 1738.7686 | 1764.7556 | 1803.7106 | 1842.1349 | 1925.643 | 1911.9188 | 2011.119
High speed passenger trains | 211.7045 | 233.8475 | 245.3851 | 257.6216 | 277.6521 | 293.1609 | 303.8992 | 318.0089 | 349.1188 | 372.2011 | 378.5777 | 384.5075 | 390.354 | 396.9105 | 390.3572 | 401.7125
Freight transport | 767.3735 | 738.275 | 749.4474 | 768.0639 | 806.9383 | 773.4679 | 815.0647 | 843.3292 | 794.3638 | 699.9906 | 742.0929 | 762.6495 | 740.1776 | 722.8789 | 709.0545 | 726.5785
Diesel oil | 150.5219 | 138.0828 | 142.7214 | 160.4991 | 176.8404 | 180.9732 | 175.9179 | 183.2231 | 181.5683 | 159.93 | 166.7315 | 169.043 | 166.6297 | 144.4284 | 137.4691 | 132.014
Electric | 616.8516 | 600.1922 | 606.726 | 607.5649 | 630.0979 | 592.4947 | 639.1468 | 660.1061 | 612.7955 | 540.0606 | 575.3614 | 593.6065 | 573.5479 | 578.4505 | 571.5855 | 594.5645
Stock of vehicles - total (representative train configuration) | 24799.5 | 25140 | 25818.5 | 26870 | 27239 | 27797.5 | 28308 | 28898.5 | 29574 | 29668.5 | 30067.5 | 30500.5 | 30792 | 30755.5 | 30829.5 | 30819
Passenger transport | 19438 | 19716.5 | 20278.5 | 21215 | 21252 | 21670 | 22023 | 22477.5 | 23097.5 | 23436.5 | 23866.5 | 24270.5 | 24707 | 24839 | 25003 | 25061
Metro and tram, urban light rail | 9355 | 9472.5 | 9652 | 10047.5 | 10284.5 | 10413.5 | 10640 | 10872 | 11180 | 11328.5 | 11538 | 11690 | 11897 | 11922 | 12023 | 12071
Conventional passenger trains | 9721 | 9843.5 | 10207 | 10723 | 10491 | 10754.5 | 10863 | 11060.5 | 11318 | 11459 | 11666.5 | 11900.5 | 12126 | 12221 | 12282 | 12285
Diesel oil | 3289.5 | 3233 | 3362 | 3489.5 | 3663.5 | 3715 | 3790.5 | 3887 | 3938 | 3983.5 | 4025.5 | 4152 | 4272 | 4222 | 4176 | 4092
Electric | 6431.5 | 6610.5 | 6845 | 7233.5 | 6827.5 | 7039.5 | 7072.5 | 7173.5 | 7380 | 7475.5 | 7641 | 7748.5 | 7854 | 7999 | 8106 | 8193
High speed passenger trains | 362 | 400.5 | 419.5 | 444.5 | 476.5 | 502 | 520 | 545 | 599.5 | 649 | 662 | 680 | 684 | 696 | 698 | 705
Freight transport | 5361.5 | 5423.5 | 5540 | 5655 | 5987 | 6127.5 | 6285 | 6421 | 6476.5 | 6232 | 6201 | 6230 | 6085 | 5916.5 | 5826.5 | 5758
Diesel oil | 1701.5 | 1710 | 1745.5 | 1804 | 1970 | 2052 | 2101 | 2122.5 | 2143 | 2101 | 2080.5 | 2064 | 1993.5 | 1795 | 1724 | 1640.5
Electric | 3660 | 3713.5 | 3794.5 | 3851 | 4017 | 4075.5 | 4184 | 4298.5 | 4333.5 | 4131 | 4120.5 | 4166 | 4091.5 | 4121.5 | 4102.5 | 4117.5
Stock of vehicles - in use (representative train configuration) | 24799.5 | 25140 | 25818.5 | 26870 | 27239 | 27797.5 | 28308 | 28898.5 | 29574 | 29668.5 | 30067.5 | 30500.5 | 30792 | 30755.5 | 30829.5 | 30819
Passenger transport | 19438 | 19716.5 | 20278.5 | 21215 | 21252 | 21670 | 22023 | 22477.5 | 23097.5 | 23436.5 | 23866.5 | 24270.5 | 24707 | 24839 | 25003 | 25061
Metro and tram, urban light rail | 9355 | 9472.5 | 9652 | 10047.5 | 10284.5 | 10413.5 | 10640 | 10872 | 11180 | 11328.5 | 11538 | 11690 | 11897 | 11922 | 12023 | 12071
Conventional passenger trains | 9721 | 9843.5 | 10207 | 10723 | 10491 | 10754.5 | 10863 | 11060.5 | 11318 | 11459 | 11666.5 | 11900.5 | 12126 | 12221 | 12282 | 12285
Diesel oil | 3289.5 | 3233 | 3362 | 3489.5 | 3663.5 | 3715 | 3790.5 | 3887 | 3938 | 3983.5 | 4025.5 | 4152 | 4272 | 4222 | 4176 | 4092
Electric | 6431.5 | 6610.5 | 6845 | 7233.5 | 6827.5 | 7039.5 | 7072.5 | 7173.5 | 7380 | 7475.5 | 7641 | 7748.5 | 7854 | 7999 | 8106 | 8193
High speed passenger trains | 362 | 400.5 | 419.5 | 444.5 | 476.5 | 502 | 520 | 545 | 599.5 | 649 | 662 | 680 | 684 | 696 | 698 | 705
Freight transport | 5361.5 | 5423.5 | 5540 | 5655 | 5987 | 6127.5 | 6285 | 6421 | 6476.5 | 6232 | 6201 | 6230 | 6085 | 5916.5 | 5826.5 | 5758
Diesel oil | 1701.5 | 1710 | 1745.5 | 1804 | 1970 | 2052 | 2101 | 2122.5 | 2143 | 2101 | 2080.5 | 2064 | 1993.5 | 1795 | 1724 | 1640.5
Electric | 3660 | 3713.5 | 3794.5 | 3851 | 4017 | 4075.5 | 4184 | 4298.5 | 4333.5 | 4131 | 4120.5 | 4166 | 4091.5 | 4121.5 | 4102.5 | 4117.5
New vehicles - total (representative train configuration) |  | 540.5 | 700 | 1060 | 948.5 | 664 | 628.5 | 610.5 | 720 | 368.5 | 456.5 | 519.5 | 556.5 | 389 | 368 | 281
Passenger transport |  | 439 | 575 | 943.5 | 605 | 436 | 441 | 460 | 645 | 362.5 | 450 | 443 | 532 | 333.5 | 342 | 249
Metro and tram, urban light rail |  | 118 | 179.5 | 396 | 237 | 129 | 226.5 | 232 | 311 | 162.5 | 213.5 | 157 | 285 | 101 | 138.5 | 101.5
Conventional passenger trains |  | 282.5 | 376.5 | 522.5 | 336 | 281.5 | 196.5 | 203 | 279.5 | 149.5 | 223.5 | 267 | 242 | 220.5 | 199.5 | 137.5
Diesel oil |  | 103.5 | 142 | 130.5 | 180 | 67.5 | 77.5 | 99 | 73 | 53.5 | 58 | 133.5 | 131 | 72.5 | 79 | 43
Electric |  | 179 | 234.5 | 392 | 156 | 214 | 119 | 104 | 206.5 | 96 | 165.5 | 133.5 | 111 | 148 | 120.5 | 94.5
High speed passenger trains |  | 38.5 | 19 | 25 | 32 | 25.5 | 18 | 25 | 54.5 | 50.5 | 13 | 19 | 5 | 12 | 4 | 10
Freight transport |  | 101.5 | 125 | 116.5 | 343.5 | 228 | 187.5 | 150.5 | 75 | 6 | 6.5 | 76.5 | 24.5 | 55.5 | 26 | 32
Diesel oil |  | 37 | 44 | 60 | 177.5 | 134.5 | 77 | 35.5 | 22 | 2.5 | 4 | 8 | 14.5 | 15 | 8 | 0
Electric |  | 64.5 | 81 | 56.5 | 166 | 93.5 | 110.5 | 115 | 53 | 3.5 | 2.5 | 68.5 | 10 | 40.5 | 18 | 32
Indicators
Load factor of vehicles
Passenger transport (p/movement) | 116.5497 | 117.964 | 113.4103 | 109.9146 | 114.0552 | 112.7177 | 117.6012 | 116.8239 | 118.4372 | 115.3712 | 114.401 | 114.9928 | 113.2653 | 113.4689 | 115.9343 | 115.1402
Metro and tram, urban light rail | 75.2887 | 75.4035 | 74.6522 | 74.4507 | 74.5715 | 74.6587 | 75.1218 | 75.1316 | 74.9782 | 74.3449 | 74.6396 | 74.9039 | 74.6639 | 75.1766 | 75.7564 | 76.1288
Conventional passenger trains | 120.3092 | 121.1532 | 114.2637 | 108.7069 | 114.3451 | 111.523 | 118.0292 | 116.2134 | 117.6751 | 111.8065 | 110.2411 | 110.5121 | 108.2382 | 107.9746 | 111.7428 | 110.1196
Diesel oil | 106.5931 | 106.2921 | 102.5555 | 98.9376 | 99.8532 | 96.9792 | 100.491 | 99.6179 | 97.7128 | 92.9173 | 92.4167 | 91.9398 | 90.9045 | 93.8307 | 99.2812 | 101.105
Electric | 127.4615 | 128.4948 | 120.2611 | 113.7626 | 122.8387 | 119.2208 | 127.8112 | 126.2747 | 129.6894 | 122.1284 | 119.9855 | 120.4874 | 117.9468 | 115.2531 | 118.1222 | 114.4653
High speed passenger trains | 277.7267 | 278.4977 | 277.1358 | 274.2821 | 274.1236 | 273.2731 | 277.444 | 278.9073 | 279.5696 | 279.6875 | 279.6503 | 282.7981 | 281.2934 | 281.343 | 283.6889 | 282.971
Freight transport (t/movement) | 528.3786 | 525.6149 | 515.0237 | 513.4667 | 519.6511 | 537.8687 | 537.583 | 535.971 | 557.3807 | 519.3512 | 530.2988 | 553.4613 | 549.4101 | 562.6392 | 579.3969 | 574.6661
Diesel oil | 686.8594 | 723.474 | 713.8105 | 698.011 | 702.0267 | 671.3658 | 706.5393 | 695.1305 | 694.1707 | 658.4363 | 673.1295 | 735.9619 | 727.5215 | 808.6892 | 838.5913 | 852.4661
Electric | 489.7068 | 480.0945 | 468.2627 | 464.716 | 468.4664 | 497.093 | 491.0797 | 491.7937 | 516.8505 | 478.1635 | 488.9085 | 501.4901 | 497.6643 | 501.2051 | 517.0594 | 512.9848
Capacity of representative train configuration
Passenger transport (passenger-seats) | 362.9715 | 363.3099 | 363.0426 | 362.9168 | 364.0956 | 364.0037 | 364.3173 | 364.5138 | 364.9521 | 365.3156 | 365.3322 | 365.2566 | 365.1661 | 365.1226 | 365.169 | 365.2847
Metro and tram, urban light rail | 400 | 400 | 400 | 400 | 400 | 400 | 400 | 400 | 400 | 400 | 400 | 400 | 400 | 400 | 400 | 400
Conventional passenger trains | 320 | 320 | 320 | 320 | 320 | 320 | 320 | 320 | 320 | 320 | 320 | 320 | 320 | 320 | 320 | 320
Diesel oil | 320 | 320 | 320 | 320 | 320 | 320 | 320 | 320 | 320 | 320 | 320 | 320 | 320 | 320 | 320 | 320
Electric | 320 | 320 | 320 | 320 | 320 | 320 | 320 | 320 | 320 | 320 | 320 | 320 | 320 | 320 | 320 | 320
High speed passenger trains | 560 | 560 | 560 | 560 | 560 | 560 | 560 | 560 | 560 | 560 | 560 | 560 | 560 | 560 | 560 | 560
Freight transport (tonnes) | 2100 | 2100 | 2100 | 2100 | 2100 | 2100 | 2100 | 2100 | 2100 | 2100 | 2100 | 2100 | 2100 | 2100 | 2100 | 2100
Diesel oil | 2100 | 2100 | 2100 | 2100 | 2100 | 2100 | 2100 | 2100 | 2100 | 2100 | 2100 | 2100 | 2100 | 2100 | 2100 | 2100
Electric | 2100 | 2100 | 2100 | 2100 | 2100 | 2100 | 2100 | 2100 | 2100 | 2100 | 2100 | 2100 | 2100 | 2100 | 2100 | 2100
Occupancy / utilisation
Passenger transport | 32.11% | 32.47% | 31.24% | 30.29% | 31.33% | 30.97% | 32.28% | 32.05% | 32.45% | 31.58% | 31.31% | 31.48% | 31.02% | 31.08% | 31.75% | 31.52%
Metro and tram, urban light rail | 18.82% | 18.85% | 18.66% | 18.61% | 18.64% | 18.66% | 18.78% | 18.78% | 18.74% | 18.59% | 18.66% | 18.73% | 18.67% | 18.79% | 18.94% | 19.03%
Conventional passenger trains | 37.6% | 37.86% | 35.71% | 33.97% | 35.73% | 34.85% | 36.88% | 36.32% | 36.77% | 34.94% | 34.45% | 34.54% | 33.82% | 33.74% | 34.92% | 34.41%
Diesel oil | 33.31% | 33.22% | 32.05% | 30.92% | 31.2% | 30.31% | 31.4% | 31.13% | 30.54% | 29.04% | 28.88% | 28.73% | 28.41% | 29.32% | 31.03% | 31.6%
Electric | 39.83% | 40.15% | 37.58% | 35.55% | 38.39% | 37.26% | 39.94% | 39.46% | 40.53% | 38.17% | 37.5% | 37.65% | 36.86% | 36.02% | 36.91% | 35.77%
High speed passenger trains | 49.59% | 49.73% | 49.49% | 48.98% | 48.95% | 48.8% | 49.54% | 49.8% | 49.92% | 49.94% | 49.94% | 50.5% | 50.23% | 50.24% | 50.66% | 50.53%
Freight transport | 25.16% | 25.03% | 24.52% | 24.45% | 24.75% | 25.61% | 25.6% | 25.52% | 26.54% | 24.73% | 25.25% | 26.36% | 26.16% | 26.79% | 27.59% | 27.37%
Diesel oil | 32.71% | 34.45% | 33.99% | 33.24% | 33.43% | 31.97% | 33.64% | 33.1% | 33.06% | 31.35% | 32.05% | 35.05% | 34.64% | 38.51% | 39.93% | 40.59%
Electric | 23.32% | 22.86% | 22.3% | 22.13% | 22.31% | 23.67% | 23.38% | 23.42% | 24.61% | 22.77% | 23.28% | 23.88% | 23.7% | 23.87% | 24.62% | 24.43%
Vehicle-km per vehicle annum (km/vehicle)
Passenger transport | 199339.4251 | 195409.1783 | 194713.291 | 190634.6754 | 187366.4806 | 189751.1821 | 184257.3446 | 185218.1399 | 184720.3488 | 184250.4332 | 184187.6003 | 183622.5575 | 185743.6233 | 186604.3117 | 184351.3378 | 188617.5449
Metro and tram, urban light rail | 113715.1039 | 113257.4171 | 113346.9394 | 109739.7383 | 111274.9689 | 110726.4277 | 109920.6304 | 110148.1074 | 111592.9875 | 110966.6838 | 111614.4013 | 111172.912 | 111364.4964 | 110852.0008 | 110479.2643 | 111391.7261
Conventional passenger trains | 267385.0897 | 258658.6732 | 255617.0974 | 250310.8257 | 244004.664 | 247868.1049 | 237912.6185 | 239383.5339 | 235894.1356 | 234653.8168 | 233962.9469 | 232972.7717 | 237003.9816 | 238652.8475 | 235359.6412 | 242622.8914
Diesel oil | 270815.2169 | 260411.227 | 262871.7998 | 262311.3445 | 258201.3861 | 248343.9905 | 244127.5254 | 257098.8958 | 254726.8271 | 238516.2569 | 239665.4241 | 233328.9777 | 241520.465 | 234707.1204 | 234379.3815 | 236926.5026
Electric | 265630.6929 | 257801.551 | 252053.8674 | 244521.6765 | 236386.9868 | 247616.9628 | 234581.7448 | 229784.3688 | 225844.9297 | 232595.6227 | 230958.7168 | 232781.9003 | 234547.3459 | 240735.4653 | 235864.6454 | 245467.9571
High speed passenger trains | 584819.0351 | 583888.9691 | 584946.6041 | 579576.2296 | 582690.6584 | 583985.9107 | 584421.5735 | 583502.6409 | 582350.008 | 573499.4033 | 571869.6102 | 565452.1633 | 570692.9912 | 570273.7013 | 559250.9929 | 569805.0301
Freight transport | 143126.638 | 136125.1951 | 135279.3162 | 135820.3271 | 134781.742 | 126228.951 | 129684.12 | 131339.2266 | 122653.2473 | 112321.9888 | 119673.1086 | 122415.6528 | 121639.7003 | 122180.1597 | 121694.7629 | 126185.9151
Diesel oil | 88464.2126 | 80750.1597 | 81765.3326 | 88968.4433 | 89766.7061 | 88193.5494 | 83730.5693 | 86324.1884 | 84726.2091 | 76120.917 | 80140.1162 | 81900.6878 | 83586.5122 | 80461.5016 | 79738.4316 | 80471.7971
Electric | 168538.6918 | 161624.4036 | 159896.1717 | 157768.0805 | 156857.8239 | 145379.6427 | 152759.7439 | 153566.6125 | 141408.9051 | 130733.6208 | 139633.8878 | 142488.3575 | 140180.3408 | 140349.5134 | 139326.1377 | 144399.3968
Passenger-km and tonne-km per vehicle annum
Passenger transport (pkm/vehicle) | 23232959.9667 | 23051253.5726 | 22082495.1559 | 20953541.5577 | 21370114.6817 | 21388311.1389 | 21668892.8292 | 21637899.0985 | 21877756.8381 | 21257201.406 | 21071250.5149 | 21115263.497 | 21038306.0922 | 21173795.1327 | 21372638.9175 | 21717468.9304
Metro and tram, urban light rail | 8561462.605 | 8540000.5262 | 8461603.0552 | 8170198.5365 | 8297937.4239 | 8266692.0304 | 8257436.8572 | 8275608.9025 | 8367043.6605 | 8249810.8675 | 8330857.3989 | 8327289.8725 | 8314908.7865 | 8333472.819 | 8369512.158 | 8480112.9258
Conventional passenger trains | 32168891.3861 | 31337317.6288 | 29207748.1463 | 27210511.4568 | 27900728.2222 | 27642987.1144 | 28080631.374 | 27819579.3137 | 27758874.3987 | 26235833.6974 | 25792327.5535 | 25746311.8435 | 25652891.2078 | 25768450.5649 | 26299743.216 | 26717545.4406
Diesel oil | 28867029.7962 | 27679666.7102 | 26958955.2701 | 25952447.7325 | 25782236.4039 | 24084209.8424 | 24532620.0591 | 25611645.5563 | 24890065.2093 | 22162280.725 | 22149088.6284 | 21452223.5296 | 21955292.0264 | 22022737.4056 | 23269477.8922 | 23954464.4446
Electric | 33857684.6224 | 33126166.4935 | 30312268.4749 | 27817411.7632 | 29037468.5776 | 29521083.2243 | 29982184.8401 | 29015960.2316 | 29289683.4214 | 28406524.3891 | 27711691.2877 | 28047280.3766 | 27664113.9864 | 27745497.8156 | 27860856.958 | 28097568.3181
High speed passenger trains | 162419889.5028 | 162611735.3308 | 162109654.3504 | 158967379.0776 | 159729275.9706 | 159587649.4024 | 162144230.7692 | 162743119.2661 | 162807339.4495 | 160400616.3328 | 159923532.2408 | 159908823.5294 | 160532163.7427 | 160442528.7356 | 158653295.1289 | 161238297.8723
Freight transport (tkm/vehicle) | 75625059.1518 | 71549424.2191 | 69672056.4175 | 69739216.4022 | 70039480.5847 | 67894603.0926 | 69715977.765 | 70394019.6231 | 68364548.7532 | 58334563.543 | 63462506.0474 | 67752327.4478 | 66830073.9523 | 68743344.883 | 70509568.3515 | 72514762.0702
Diesel oil | 60762472.446 | 58420639.5215 | 58364954.2964 | 62100952.8255 | 63018627.1127 | 59210134.5421 | 59158938.1482 | 60006578.7509 | 58814448.3371 | 50120772.5919 | 53944677.3649 | 60275785.6485 | 60810981.3508 | 65068344.3224 | 66867957.8303 | 68599477.3084
Electric | 82534537.6435 | 77594993.583 | 74873412.7892 | 73317359.0905 | 73482617.5874 | 72267202.6426 | 75017206.3106 | 75523097.9647 | 73087259.0778 | 62512044.7312 | 68268195.3021 | 71456499.8611 | 69762754.1677 | 70343884.9791 | 72039888.044 | 74074695.1975
Market shares of activity
Passenger transport (% of pkm) | 100% | 100% | 100% | 100% | 100% | 100% | 100% | 100% | 100% | 100% | 100% | 100% | 100% | 100% | 100% | 100%
Metro and tram, urban light rail | 17.74% | 17.8% | 18.24% | 18.47% | 18.79% | 18.57% | 18.41% | 18.5% | 18.51% | 18.76% | 19.11% | 19% | 19.03% | 18.89% | 18.83% | 18.81%
Conventional passenger trains | 69.25% | 67.87% | 66.58% | 65.64% | 64.45% | 64.14% | 63.92% | 63.26% | 62.17% | 60.35% | 59.83% | 59.79% | 59.84% | 59.88% | 60.45% | 60.31%
Diesel oil | 21.03% | 19.69% | 20.24% | 20.37% | 20.8% | 19.3% | 19.49% | 20.47% | 19.4% | 17.72% | 17.73% | 17.38% | 18.04% | 17.68% | 18.18% | 18.01%
Electric | 48.22% | 48.18% | 46.33% | 45.27% | 43.65% | 44.84% | 44.43% | 42.8% | 42.78% | 42.62% | 42.11% | 42.41% | 41.8% | 42.2% | 42.26% | 42.3%
High speed passenger trains | 13.02% | 14.33% | 15.19% | 15.9% | 16.76% | 17.28% | 17.67% | 18.24% | 19.32% | 20.9% | 21.05% | 21.22% | 21.12% | 21.23% | 20.72% | 20.89%
Freight transport (% of tkm) | 100% | 100% | 100% | 100% | 100% | 100% | 100% | 100% | 100% | 100% | 100% | 100% | 100% | 100% | 100% | 100%
Diesel oil | 25.5% | 25.74% | 26.39% | 28.41% | 29.61% | 29.2% | 28.37% | 28.18% | 28.47% | 28.97% | 28.52% | 29.47% | 29.81% | 28.72% | 28.06% | 26.95%
Electric | 74.5% | 74.26% | 73.61% | 71.59% | 70.39% | 70.8% | 71.63% | 71.82% | 71.53% | 71.03% | 71.48% | 70.53% | 70.19% | 71.28% | 71.94% | 73.05%
Market shares of vehicle km (% of km)
Passenger transport | 100% | 100% | 100% | 100% | 100% | 100% | 100% | 100% | 100% | 100% | 100% | 100% | 100% | 100% | 100% | 100%
Metro and tram, urban light rail | 27.45% | 27.85% | 27.71% | 27.26% | 28.74% | 28.04% | 28.82% | 28.76% | 29.24% | 29.11% | 29.3% | 29.16% | 28.87% | 28.51% | 28.82% | 28.45%
Conventional passenger trains | 67.08% | 66.08% | 66.08% | 66.37% | 64.29% | 64.83% | 63.69% | 63.6% | 62.58% | 62.27% | 62.09% | 62.21% | 62.62% | 62.92% | 62.71% | 63.06%
Diesel oil | 22.99% | 21.85% | 22.38% | 22.63% | 23.76% | 22.44% | 22.8% | 24% | 23.51% | 22% | 21.95% | 21.74% | 22.48% | 21.38% | 21.23% | 20.51%
Electric | 44.09% | 44.23% | 43.7% | 43.73% | 40.53% | 42.39% | 40.89% | 39.59% | 39.06% | 40.27% | 40.15% | 40.47% | 40.14% | 41.55% | 41.48% | 42.55%
High speed passenger trains | 5.464% | 6.07% | 6.215% | 6.37% | 6.973% | 7.13% | 7.489% | 7.638% | 8.183% | 8.619% | 8.612% | 8.628% | 8.506% | 8.563% | 8.469% | 8.498%
Freight transport | 100% | 100% | 100% | 100% | 100% | 100% | 100% | 100% | 100% | 100% | 100% | 100% | 100% | 100% | 100% | 100%
Diesel oil | 19.62% | 18.7% | 19.04% | 20.9% | 21.91% | 23.4% | 21.58% | 21.73% | 22.86% | 22.85% | 22.47% | 22.17% | 22.51% | 19.98% | 19.39% | 18.17%
Electric | 80.38% | 81.3% | 80.96% | 79.1% | 78.09% | 76.6% | 78.42% | 78.27% | 77.14% | 77.15% | 77.53% | 77.83% | 77.49% | 80.02% | 80.61% | 81.83%

## TrAvia_act
EU28 - Aviation | 2000 | 2001 | 2002 | 2003 | 2004 | 2005 | 2006 | 2007 | 2008 | 2009 | 2010 | 2011 | 2012 | 2013 | 2014 | 2015
Transport activity
Passenger transport (mio pkm) | 1130957.6696 | 1101918.5572 | 1085945.9557 | 1108841.5446 | 1246239.931 | 1342624.9617 | 1392959.3702 | 1518371.3659 | 1515215.4545 | 1438136.0293 | 1425645.2401 | 1502233.6531 | 1517082.8841 | 1556679.8937 | 1623316.4445 | 1695992.923
Domestic | 92291.247 | 91191.3614 | 90645.1168 | 93155.4775 | 97875.0619 | 102013.1742 | 105315.3497 | 110317.5581 | 105683.3251 | 100227.3717 | 101496.7505 | 103148.5648 | 97889.9247 | 92393.9686 | 92761.6069 | 97197.8788
International - Intra-EU | 367222.253 | 364300.1386 | 356802.3832 | 372391.0225 | 397836.4381 | 427885.3258 | 446704.1503 | 464828.4419 | 457093.9368 | 423949.6026 | 437227.8502 | 475752.2733 | 474017.7995 | 488888.5726 | 516633.6663 | 551807.5853
International - Extra-EU | 671444.1696 | 646427.0572 | 638498.4557 | 643295.0446 | 750528.431 | 812726.4617 | 840939.8702 | 943225.3659 | 952438.1926 | 913959.0549 | 886920.6394 | 923332.815 | 945175.1599 | 975397.3525 | 1013921.1712 | 1046987.459
Freight transport (mio tkm) | 22827.1134 | 22555.8248 | 22996.3307 | 24054.3105 | 26524.5417 | 27717.8389 | 29929.498 | 32081.5737 | 33105.0818 | 28850.7542 | 34448.1256 | 35309.0491 | 34254.3526 | 34209.9939 | 35992.4068 | 36698.9143
Domestic and International - Intra-EU | 2163.7976 | 2172.6294 | 2119.6384 | 2137.3021 | 2216.7885 | 2278.6113 | 2349.2659 | 2428.7524 | 2382.5351 | 2222.9046 | 2312.6671 | 2283.7075 | 2273.3541 | 2244.6332 | 2537.6028 | 2559.3932
International - Extra-EU | 20663.3159 | 20383.1954 | 20876.6923 | 21917.0084 | 24307.7531 | 25439.2276 | 27580.2321 | 29652.8213 | 30722.5467 | 26627.8496 | 32135.4585 | 33025.3416 | 31980.9986 | 31965.3607 | 33454.8039 | 34139.5211
Vehicle-km (mio km) | 10885.1344 | 10930.4064 | 10815.435 | 11151.6425 | 12111.7295 | 12689.0408 | 13082.2167 | 13691.9956 | 13643.788 | 12416.9677 | 12300.3718 | 12709.5631 | 12341.0573 | 12346.581 | 12541.4911 | 12864.7676
Passenger transport | 10394.3858 | 10445.677 | 10330.0073 | 10644.4481 | 11563.9518 | 12121.4392 | 12463.2961 | 13030.4204 | 12958.6519 | 11811.5938 | 11607.1781 | 11995.0872 | 11630.9724 | 11611.261 | 11802.7557 | 12083.8508
Domestic | 1291.1159 | 1297.3397 | 1318.993 | 1388.5807 | 1454.508 | 1471.1243 | 1484.0277 | 1521.449 | 1468.0833 | 1355.1596 | 1357.8737 | 1391.6815 | 1283.5951 | 1187.8341 | 1121.9962 | 1127.9664
International - Intra-EU | 3984.014 | 3958.9118 | 3798.5407 | 3919.614 | 4164.3988 | 4331.6313 | 4438.2301 | 4513.7239 | 4456.0718 | 4061.1866 | 4098.0779 | 4318.0505 | 4198.1191 | 4205.6112 | 4319.1492 | 4494.8502
International - Extra-EU | 5119.256 | 5189.4255 | 5212.4736 | 5336.2533 | 5945.045 | 6318.6836 | 6541.0383 | 6995.2475 | 7034.4969 | 6395.2475 | 6151.2266 | 6285.3552 | 6149.2582 | 6217.8158 | 6361.6103 | 6461.0343
Freight transport | 490.7486 | 484.7294 | 485.4278 | 507.1944 | 547.7777 | 567.6016 | 618.9206 | 661.5752 | 685.1361 | 605.374 | 693.1936 | 714.4759 | 710.0848 | 735.3199 | 738.7354 | 780.9168
Domestic and International - Intra-EU | 105.843 | 103.6349 | 99.566 | 98.9933 | 101.3717 | 105.2951 | 113.0524 | 118.1985 | 118.6742 | 109.0733 | 109.2962 | 104.1005 | 104.5277 | 102.0334 | 106.8317 | 109.174
International - Extra-EU | 384.9056 | 381.0945 | 385.8617 | 408.2011 | 446.406 | 462.3065 | 505.8682 | 543.3767 | 566.4619 | 496.3007 | 583.8974 | 610.3754 | 605.5572 | 633.2865 | 631.9037 | 671.7428
Number of flights | 9152619 | 9051896 | 8942049 | 9352525 | 10040618 | 10425147 | 10848190 | 11380808 | 11399498 | 10374759 | 10481201 | 10898652 | 10569676 | 10442220 | 10605292 | 10952526
Passenger transport | 8852515 | 8760854 | 8656196 | 9054523 | 9721706 | 10097146 | 10486154 | 10998677 | 11007170 | 10026767 | 10106649 | 10517161 | 10191706 | 10059631 | 10216965 | 10548285
Domestic | 2143827 | 2140888 | 2156014 | 2273004 | 2366395 | 2378862 | 2396154 | 2454881 | 2385517 | 2214168 | 2213628 | 2266539 | 2108091 | 1967042 | 1863778 | 1877056
International - Intra-EU | 5143451 | 5059878 | 4936738 | 5169792 | 5593625 | 5848730 | 6127935 | 6466808 | 6470817 | 5861189 | 5843393 | 6153307 | 6029569 | 6006803 | 6195972 | 6486222
International - Extra-EU | 1565237 | 1560088 | 1563444 | 1611727 | 1761686 | 1869554 | 1962065 | 2076988 | 2150836 | 1951410 | 2049628 | 2097315 | 2054046 | 2085786 | 2157215 | 2185007
Freight transport | 300104 | 291042 | 285853 | 298002 | 318912 | 328001 | 362036 | 382131 | 392328 | 347992 | 374552 | 381491 | 377970 | 382589 | 388327 | 404241
Domestic and International - Intra-EU | 169997 | 162162 | 155546 | 159534 | 167414 | 171079 | 189862 | 199052 | 201404 | 180995 | 180117 | 176932 | 175915 | 172133 | 174070 | 179007
International - Extra-EU | 130107 | 128880 | 130307 | 138468 | 151498 | 156922 | 172174 | 183079 | 190924 | 166997 | 194435 | 204559 | 202055 | 210456 | 214257 | 225234
Volume carried
Passenger transport (passengers) | 832633942 | 810430843 | 803395607 | 837952011 | 916013967 | 983172940 | 1039067013 | 1124015283 | 1126702106 | 1054492714 | 1084426488 | 1154047847 | 1157296536 | 1178474911 | 1239037573 | 1312097321
Domestic | 153244548 | 150485249 | 148167691 | 152488628 | 159236702 | 164959049 | 170045209 | 177999051 | 171726882 | 163759483 | 165461675 | 167991195 | 160767883 | 153003533 | 154088799 | 161747610
International - Intra-EU | 474092128 | 465611346 | 463714894 | 491166761 | 534374336 | 577746714 | 616771531 | 665959269 | 663762022 | 611852885 | 623437190 | 677956360 | 680810367 | 698271245 | 741129230 | 796277154
International - Extra-EU | 205297266 | 194334248 | 191513022 | 194296622 | 222402929 | 240467177 | 252250273 | 280056963 | 291213202 | 278880346 | 295527623 | 308100292 | 315718286 | 327200133 | 343819544 | 354072557
Freight transport (tonnes) | 10460006.662 | 10292873.6963 | 10361522.5834 | 10878980.3869 | 11910383.6947 | 12337099.5394 | 13332423.1182 | 14081013.4902 | 14398366.9647 | 12648495.0354 | 14512159.4447 | 14949444.4456 | 14496977.8736 | 14409595.7424 | 15478117.0278 | 15643418.2887
Domestic and International - Intra-EU | 3475327.3277 | 3399605.8091 | 3311382.989 | 3444399.2223 | 3660996.1234 | 3702190.7469 | 3945395.403 | 4090137.9336 | 4043439.5937 | 3688662.1619 | 3811207.3596 | 3881450.5 | 3825944.3488 | 3786755.298 | 4134734.2533 | 4196506.2865
International - Extra-EU | 6984679.3344 | 6893267.8871 | 7050139.5944 | 7434581.1647 | 8249387.5713 | 8634908.7924 | 9387027.7151 | 9990875.5566 | 10354927.3711 | 8959832.8736 | 10700952.085 | 11067993.9456 | 10671033.5248 | 10622840.4444 | 11343382.7745 | 11446912.0022
Stock of aircrafts - total | 7198.9502 | 7295.6915 | 7339.3005 | 7548.54 | 8100.8523 | 8409.3922 | 8716.8017 | 9131.3463 | 9188.3334 | 8971.4177 | 8822.8408 | 8887.8447 | 8730.2189 | 8638.4465 | 8695.5594 | 8854.0778
Passenger transport | 6846.4108 | 6942.6318 | 6984.5529 | 7186.17 | 7714.2696 | 8012.4535 | 8286.4971 | 8674.1248 | 8712.1587 | 8503.9626 | 8335.4077 | 8382.0216 | 8227.9639 | 8140.479 | 8197.3767 | 8346.0791
Domestic | 1111.6792 | 1119.9645 | 1129.402 | 1193.9831 | 1258.975 | 1260.9413 | 1258.9481 | 1286.9802 | 1269.6006 | 1238.5895 | 1217.7526 | 1227.9394 | 1204.5762 | 1173.5918 | 1137.23 | 1103.3234
International - Intra-EU | 3042.9248 | 3069.2691 | 3045.0047 | 3120.6764 | 3315.9884 | 3430.4187 | 3574.0013 | 3714.792 | 3711.0011 | 3617.294 | 3539.6684 | 3612.3145 | 3549.5669 | 3515.7425 | 3591.9803 | 3725.5161
International - Extra-EU | 2691.8068 | 2753.3982 | 2810.1462 | 2871.5105 | 3139.3062 | 3321.0935 | 3453.5478 | 3672.3526 | 3731.557 | 3648.079 | 3577.9867 | 3541.7677 | 3473.8208 | 3451.1447 | 3468.1664 | 3517.2396
Freight transport | 352.5394 | 353.0597 | 354.7476 | 362.37 | 386.5827 | 396.9387 | 430.3046 | 457.2215 | 476.1747 | 467.4552 | 487.4331 | 505.8231 | 502.255 | 497.9675 | 498.1826 | 507.9987
Domestic and International - Intra-EU | 140.7642 | 142.6835 | 140.4531 | 139.3787 | 143.1546 | 144.7149 | 156.8254 | 163.5468 | 169.8667 | 167.6927 | 171.0442 | 171.9211 | 170.2851 | 167.1137 | 164.3541 | 165.6767
International - Extra-EU | 211.7752 | 210.3763 | 214.2945 | 222.9913 | 243.4281 | 252.2238 | 273.4792 | 293.6747 | 306.308 | 299.7625 | 316.3889 | 333.902 | 331.9699 | 330.8538 | 333.8285 | 342.322
Stock of aircrafts - in use | 7198.9502 | 7193.1673 | 7126.6208 | 7383.8459 | 8004.7802 | 8351.4993 | 8651.5308 | 9078.5662 | 9081.8434 | 8216.801 | 8240.4875 | 8538.5336 | 8297.1556 | 8248.8054 | 8384.7042 | 8612.9011
Passenger transport | 6846.4108 | 6847.681 | 6783.9392 | 7028.68 | 7623.6789 | 7958.5877 | 8223.6925 | 8624.9898 | 8615.9451 | 7801.9639 | 7780.316 | 8064.349 | 7839.982 | 7795.5053 | 7926.7875 | 8133.2937
Domestic | 1111.6792 | 1111.3304 | 1121.0759 | 1175.6699 | 1232.6161 | 1236.91 | 1247.1269 | 1278.3387 | 1239.3324 | 1145.126 | 1148.11 | 1177.5217 | 1092.7312 | 1016.484 | 962.7617 | 969.4052
International - Intra-EU | 3042.9248 | 3001.2439 | 2917.7427 | 3039.3372 | 3269.5183 | 3411.1191 | 3540.8684 | 3687.8485 | 3671.684 | 3332.1113 | 3335.5732 | 3513.7833 | 3433.2161 | 3425.7715 | 3527.2494 | 3684.2379
International - Extra-EU | 2691.8068 | 2735.1068 | 2745.1205 | 2813.6729 | 3121.5444 | 3310.5586 | 3435.6972 | 3658.8026 | 3704.9286 | 3324.7266 | 3296.6327 | 3373.044 | 3314.0347 | 3353.2499 | 3436.7763 | 3479.6506
Freight transport | 352.5394 | 345.4863 | 342.6816 | 355.1658 | 381.1014 | 392.9115 | 427.8383 | 453.5764 | 465.8983 | 414.8371 | 460.1715 | 474.1847 | 457.1736 | 453.3001 | 457.9167 | 479.6074
Domestic and International - Intra-EU | 140.7642 | 135.6923 | 130.4764 | 132.1746 | 137.7358 | 141.1556 | 154.3591 | 161.1106 | 162.2482 | 148.0889 | 148.4685 | 145.3407 | 145.2404 | 142.3399 | 144.144 | 148.6427
International - Extra-EU | 211.7752 | 209.7939 | 212.2052 | 222.9913 | 243.3656 | 251.756 | 273.4792 | 292.4659 | 303.6501 | 266.7482 | 311.703 | 328.844 | 311.9332 | 310.9602 | 313.7727 | 330.9647
New aircrafts |  | 336.7063 | 283.574 | 449.2045 | 792.2773 | 548.5049 | 547.3745 | 654.5096 | 296.9521 | 23.0494 | 91.388 | 304.9689 | 82.3392 | 148.1926 | 297.0778 | 398.4834
Passenger transport |  | 324.4347 | 270.1348 | 429.8308 | 756.3132 | 526.3976 | 502.2573 | 615.8413 | 266.2476 | 20.0176 | 59.6588 | 274.8276 | 74.156 | 140.7288 | 285.1114 | 376.916
Domestic |  | 45.3413 | 46.4935 | 101.6371 | 102.0479 | 39.0222 | 35.0627 | 65.0881 | 19.6764 | 6.0449 | 16.219 | 47.2428 | 13.6927 | 6.0716 | 0.69416 | 3.1494
International - Intra-EU |  | 127.7751 | 77.1665 | 177.1025 | 296.7428 | 215.8611 | 245.0135 | 242.2215 | 97.6399 | 7.7237 | 23.8053 | 174.0769 | 38.6832 | 67.6065 | 177.6686 | 234.9666
International - Extra-EU |  | 151.3183 | 146.4749 | 151.0913 | 357.5226 | 271.5142 | 222.1811 | 308.5317 | 148.9313 | 6.2489 | 19.6345 | 53.5079 | 21.78 | 67.0508 | 106.7486 | 138.8
Freight transport |  | 12.2716 | 13.4392 | 19.3737 | 35.964 | 22.1073 | 45.1172 | 38.6683 | 30.7045 | 3.0318 | 31.7292 | 30.1413 | 8.1833 | 7.4638 | 11.9664 | 21.5674
Domestic and International - Intra-EU |  | 6.6114 | 2.4618 | 3.6178 | 8.468 | 6.2525 | 16.8026 | 11.4136 | 11.012 | 2.5182 | 8.0436 | 5.569 | 3.0562 | 1.5207 | 1.9326 | 6.0148
International - Extra-EU |  | 5.6602 | 10.9774 | 15.756 | 27.496 | 15.8548 | 28.3146 | 27.2547 | 19.6925 | 0.51364 | 23.6856 | 24.5723 | 5.1271 | 5.943 | 10.0339 | 15.5527
Indicators
Load factor of flights
Passenger transport (p/flight) | 94.0562 | 92.5059 | 92.8116 | 92.5451 | 94.2236 | 97.3714 | 99.0894 | 102.1955 | 102.3607 | 105.1678 | 107.2983 | 109.73 | 113.5528 | 117.1489 | 121.2726 | 124.3896
Domestic | 71.4818 | 70.291 | 68.723 | 67.0868 | 67.2908 | 69.3437 | 70.9659 | 72.5082 | 71.9873 | 73.9598 | 74.7468 | 74.1179 | 76.2623 | 77.7836 | 82.6755 | 86.1709
International - Intra-EU | 92.1739 | 92.0203 | 93.9314 | 95.0071 | 95.5327 | 98.7816 | 100.6492 | 102.9811 | 102.5778 | 104.3906 | 106.691 | 110.1776 | 112.9119 | 116.2467 | 119.6147 | 122.7644
International - Extra-EU | 131.1605 | 124.5662 | 122.4943 | 120.5518 | 126.2444 | 128.6228 | 128.5637 | 134.838 | 135.3954 | 142.9122 | 144.186 | 146.9022 | 153.7056 | 156.8714 | 159.3812 | 162.0464
Freight transport (t/flight) | 34.8546 | 35.3656 | 36.2477 | 36.5064 | 37.3469 | 37.613 | 36.8262 | 36.8487 | 36.6998 | 36.3471 | 38.7454 | 39.1869 | 38.3548 | 37.6634 | 39.8585 | 38.6982
Domestic and International - Intra-EU | 20.4435 | 20.9643 | 21.2888 | 21.5904 | 21.8679 | 21.6402 | 20.7803 | 20.5481 | 20.0763 | 20.3799 | 21.1596 | 21.9375 | 21.7488 | 21.999 | 23.7533 | 23.4433
International - Extra-EU | 53.6841 | 53.4859 | 54.1041 | 53.6917 | 54.4521 | 55.0268 | 54.5206 | 54.5714 | 54.2359 | 53.6527 | 55.0361 | 54.1066 | 52.8125 | 50.4754 | 52.9429 | 50.8223
Distance travelled per flight (km/flight)*
Passenger transport | 1174.1732 | 1192.3126 | 1193.3657 | 1175.5946 | 1189.4982 | 1200.4817 | 1188.5479 | 1184.7262 | 1177.2919 | 1178.0062 | 1148.4695 | 1140.5252 | 1141.2194 | 1154.2432 | 1155.2115 | 1145.5749
Domestic | 602.2482 | 605.9821 | 611.7738 | 610.9011 | 614.6514 | 618.4151 | 619.3374 | 619.7649 | 615.4152 | 612.0401 | 613.4155 | 614.0117 | 608.8898 | 603.8682 | 602.001 | 600.9231
International - Intra-EU | 774.5799 | 782.4125 | 769.4434 | 758.1764 | 744.4902 | 740.6106 | 724.2619 | 697.9833 | 688.6413 | 692.8947 | 701.3182 | 701.7447 | 696.2553 | 700.1414 | 697.0899 | 692.9843
International - Extra-EU | 3270.5948 | 3326.3671 | 3333.9689 | 3310.8916 | 3374.6338 | 3379.7813 | 3333.7521 | 3367.9768 | 3270.5873 | 3277.2444 | 3001.1429 | 2996.858 | 2993.7295 | 2981.042 | 2948.9923 | 2956.9856
Freight transport | 1635.2617 | 1665.4964 | 1698.1728 | 1701.9832 | 1717.6453 | 1730.4874 | 1709.5554 | 1731.2784 | 1746.335 | 1739.6204 | 1850.7273 | 1872.8512 | 1878.6804 | 1921.9578 | 1902.3539 | 1931.81
Domestic and International - Intra-EU | 622.6169 | 639.0827 | 640.1067 | 620.5152 | 605.5151 | 615.4765 | 595.445 | 593.807 | 589.2347 | 602.6317 | 606.8069 | 588.3645 | 594.1942 | 592.759 | 613.7282 | 609.8866
International - Extra-EU | 2958.3772 | 2956.9713 | 2961.1743 | 2947.9816 | 2946.6131 | 2946.0911 | 2938.1219 | 2967.9903 | 2966.9495 | 2971.9136 | 3003.0467 | 2983.8597 | 2996.9917 | 3009.1161 | 2949.2793 | 2982.4219
Passenger-km and tonne-km per flight
Passenger transport (pkm/flight) | 127755.5214 | 125777.5278 | 125453.023 | 122462.7233 | 128191.4852 | 132970.7386 | 132837.9662 | 138050.3642 | 137657.1321 | 143429.6847 | 141060.1318 | 142836.4226 | 148854.6554 | 154745.2281 | 158884.4089 | 160783.7599
Domestic | 43049.7643 | 42595.1107 | 42042.9166 | 40983.42 | 41360.4077 | 42883.1829 | 43951.8285 | 44938.0471 | 44302.0633 | 45266.3807 | 45850.8614 | 45509.283 | 46435.3411 | 46971.0197 | 49770.7382 | 51782.0879
International - Intra-EU | 71396.0827 | 71997.8107 | 72274.9279 | 72032.1093 | 71123.1872 | 73158.6731 | 72896.3591 | 71879.1159 | 70639.2928 | 72331.6724 | 74824.3102 | 77316.5183 | 78615.5361 | 81389.147 | 83382.1822 | 85073.8049
International - Extra-EU | 428972.8454 | 414352.945 | 408392.2774 | 399134.0001 | 426028.4926 | 434716.7622 | 428599.3941 | 454131.3507 | 442822.3224 | 468358.2922 | 432722.7377 | 440245.1778 | 460152.869 | 467640.1858 | 470013.963 | 479168.9267
Freight transport (tkm/flight) | 76064.0093 | 77500.2399 | 80448.0999 | 80718.6211 | 83171.9774 | 84505.3488 | 82669.95 | 83954.3867 | 84381.1347 | 82906.3719 | 91971.5436 | 92555.3921 | 90627.1731 | 89417.087 | 92685.8208 | 90784.7404
Domestic and International - Intra-EU | 12728.4457 | 13397.8947 | 13627.0842 | 13397.1573 | 13241.357 | 13319.0592 | 12373.5447 | 12201.5975 | 11829.6315 | 12281.5802 | 12839.8045 | 12907.2611 | 12923.0256 | 13040.1094 | 14578.0596 | 14297.7267
International - Extra-EU | 158817.8643 | 158156.3891 | 160211.5946 | 158282.1188 | 160449.3335 | 162113.8373 | 160188.1357 | 161967.3548 | 160915.0588 | 159451.0654 | 165276.1 | 161446.5341 | 158278.6793 | 151886.1935 | 156143.3415 | 151573.5683
Flights per year by airplance
Passenger transport | 1293.0155 | 1279.3899 | 1275.9837 | 1288.2252 | 1275.1988 | 1268.7108 | 1275.115 | 1275.2104 | 1277.5348 | 1285.1594 | 1299.0024 | 1304.155 | 1299.9655 | 1290.4399 | 1288.9162 | 1296.9266
Domestic | 1928.4584 | 1926.419 | 1923.165 | 1933.3692 | 1919.8151 | 1923.2297 | 1921.3393 | 1920.3682 | 1924.8403 | 1933.5584 | 1928.0626 | 1924.8385 | 1929.1944 | 1935.1431 | 1935.8663 | 1936.2967
International - Intra-EU | 1690.2984 | 1685.927 | 1691.9716 | 1700.9603 | 1710.8407 | 1714.6074 | 1730.6306 | 1753.5449 | 1762.3567 | 1759.0016 | 1751.8407 | 1751.1914 | 1756.2451 | 1753.4161 | 1756.6016 | 1760.5329
International - Extra-EU | 581.4819 | 570.3938 | 569.5356 | 572.8196 | 564.3636 | 564.7246 | 571.0821 | 567.6688 | 580.5337 | 586.9385 | 621.7338 | 621.787 | 619.8022 | 622.0193 | 627.6856 | 627.9386
Freight transport | 851.2637 | 842.4126 | 834.165 | 839.0503 | 836.8167 | 834.7961 | 846.1981 | 842.4842 | 842.0894 | 838.8641 | 813.94 | 804.5199 | 826.7537 | 844.0082 | 848.0298 | 842.8581
Domestic and International - Intra-EU | 1207.6723 | 1195.0711 | 1192.139 | 1206.9948 | 1215.4719 | 1211.9891 | 1230.0018 | 1235.4995 | 1241.3328 | 1222.205 | 1213.1665 | 1217.3606 | 1211.1987 | 1209.3092 | 1207.6117 | 1204.2771
International - Extra-EU | 614.3636 | 614.3171 | 614.0613 | 620.957 | 622.5121 | 623.31 | 629.5689 | 625.9841 | 628.7632 | 626.0473 | 623.7828 | 622.0548 | 647.7508 | 676.7941 | 682.8415 | 680.5378
Market shares of activity
Passenger transport (% of pkm) | 100% | 100% | 100% | 100% | 100% | 100% | 100% | 100% | 100% | 100% | 100% | 100% | 100% | 100% | 100% | 100%
Domestic | 8.16% | 8.276% | 8.347% | 8.401% | 7.854% | 7.598% | 7.561% | 7.266% | 6.975% | 6.969% | 7.119% | 6.866% | 6.453% | 5.935% | 5.714% | 5.731%
International - Intra-EU | 32.47% | 33.06% | 32.86% | 33.58% | 31.92% | 31.87% | 32.07% | 30.61% | 30.17% | 29.48% | 30.67% | 31.67% | 31.25% | 31.41% | 31.83% | 32.54%
International - Extra-EU | 59.37% | 58.66% | 58.8% | 58.02% | 60.22% | 60.53% | 60.37% | 62.12% | 62.86% | 63.55% | 62.21% | 61.46% | 62.3% | 62.66% | 62.46% | 61.73%
Freight transport (% of tkm) | 100% | 100% | 100% | 100% | 100% | 100% | 100% | 100% | 100% | 100% | 100% | 100% | 100% | 100% | 100% | 100%
Domestic and International - Intra-EU | 9.479% | 9.632% | 9.217% | 8.885% | 8.357% | 8.221% | 7.849% | 7.571% | 7.197% | 7.705% | 6.713% | 6.468% | 6.637% | 6.561% | 7.05% | 6.974%
International - Extra-EU | 90.52% | 90.37% | 90.78% | 91.11% | 91.64% | 91.78% | 92.15% | 92.43% | 92.8% | 92.3% | 93.29% | 93.53% | 93.36% | 93.44% | 92.95% | 93.03%
Market shares of vehicle km (% of km)
Passenger transport | 100% | 100% | 100% | 100% | 100% | 100% | 100% | 100% | 100% | 100% | 100% | 100% | 100% | 100% | 100% | 100%
Domestic | 12.42% | 12.42% | 12.77% | 13.05% | 12.58% | 12.14% | 11.91% | 11.68% | 11.33% | 11.47% | 11.7% | 11.6% | 11.04% | 10.23% | 9.506% | 9.334%
International - Intra-EU | 38.33% | 37.9% | 36.77% | 36.82% | 36.01% | 35.74% | 35.61% | 34.64% | 34.39% | 34.38% | 35.31% | 36% | 36.09% | 36.22% | 36.59% | 37.2%
International - Extra-EU | 49.25% | 49.68% | 50.46% | 50.13% | 51.41% | 52.13% | 52.48% | 53.68% | 54.28% | 54.14% | 53% | 52.4% | 52.87% | 53.55% | 53.9% | 53.47%
Freight transport | 100% | 100% | 100% | 100% | 100% | 100% | 100% | 100% | 100% | 100% | 100% | 100% | 100% | 100% | 100% | 100%
Domestic and International - Intra-EU | 21.57% | 21.38% | 20.51% | 19.52% | 18.51% | 18.55% | 18.27% | 17.87% | 17.32% | 18.02% | 15.77% | 14.57% | 14.72% | 13.88% | 14.46% | 13.98%
International - Extra-EU | 78.43% | 78.62% | 79.49% | 80.48% | 81.49% | 81.45% | 81.73% | 82.13% | 82.68% | 81.98% | 84.23% | 85.43% | 85.28% | 86.12% | 85.54% | 86.02%
* The illustrated distance travelled per flight represents half of the actual distance as regards international flights (intra- and extra-EU ones) in line with the territoriality principle used by EUROSTAT

## TrNavi_act
EU28 - Coastal shipping and inland waterways | 2000 | 2001 | 2002 | 2003 | 2004 | 2005 | 2006 | 2007 | 2008 | 2009 | 2010 | 2011 | 2012 | 2013 | 2014 | 2015
Transport activity (mio tkm) | 350459.0613 | 349291.7817 | 360189.8948 | 344409.7395 | 361811.6775 | 374141.395 | 395182.877 | 394777.2183 | 370201.4848 | 347074.2464 | 365300.2828 | 342094.8644 | 336992.8483 | 325230.7891 | 318436.562 | 319403.0343
Domestic coastal shipping | 217225.1757 | 217474.5381 | 228526.8718 | 221723.6543 | 225965.5265 | 236459.4206 | 257771.9079 | 250569.2183 | 226391.4848 | 220050.2464 | 216186.2828 | 204740.8644 | 192644.8483 | 178122.7891 | 172919.562 | 177714.0343
Inland waterways | 133233.8856 | 131817.2436 | 131663.023 | 122686.0852 | 135846.151 | 137681.9744 | 137410.9691 | 144208 | 143810 | 127024 | 149114 | 137354 | 144348 | 147108 | 145517 | 141689
Vehicle-km (mio km) | 277.0591 | 265.3206 | 265.1959 | 306.3801 | 298.5182 | 314.673 | 335.5265 | 333.6796 | 297.11 | 292.6041 | 290.8216 | 279.3828 | 276.4308 | 259.3892 | 255.0125 | 280.067
Domestic coastal shipping | 146.2359 | 139.3009 | 140.6268 | 173.5691 | 176.0974 | 181.8622 | 210.5857 | 195.8058 | 163.4734 | 159.2911 | 152.9935 | 135.2524 | 131.2772 | 112.2826 | 102.371 | 111.2139
Inland waterways | 130.8232 | 126.0197 | 124.5692 | 132.8111 | 122.4207 | 132.8108 | 124.9408 | 137.8737 | 133.6367 | 133.313 | 137.8281 | 144.1304 | 145.1536 | 147.1065 | 152.6415 | 168.8531
Indicators
Load factor of vehicles (t/movement) | 1264.9252 | 1316.4894 | 1358.2029 | 1124.1256 | 1212.0257 | 1188.9847 | 1177.7992 | 1183.1028 | 1246.008 | 1186.1564 | 1256.0976 | 1224.4665 | 1219.0856 | 1253.8333 | 1248.7097 | 1140.4523
Domestic coastal shipping | 1485.4434 | 1561.1852 | 1625.0594 | 1277.4376 | 1283.1846 | 1300.2121 | 1224.0712 | 1279.6822 | 1384.8829 | 1381.4347 | 1413.0426 | 1513.7687 | 1467.4656 | 1586.3789 | 1689.146 | 1597.9478
Inland waterways | 1018.427 | 1046.0051 | 1056.9471 | 923.764 | 1109.6663 | 1036.6774 | 1099.8086 | 1045.9424 | 1076.1268 | 952.8252 | 1081.8837 | 952.9844 | 994.4501 | 1000.0099 | 953.3253 | 839.126
Market shares of activity (% of tkm) | 100% | 100% | 100% | 100% | 100% | 100% | 100% | 100% | 100% | 100% | 100% | 100% | 100% | 100% | 100% | 100%
Domestic coastal shipping | 61.98% | 62.26% | 63.45% | 64.38% | 62.45% | 63.2% | 65.23% | 63.47% | 61.15% | 63.4% | 59.18% | 59.85% | 57.17% | 54.77% | 54.3% | 55.64%
Inland waterways | 38.02% | 37.74% | 36.55% | 35.62% | 37.55% | 36.8% | 34.77% | 36.53% | 38.85% | 36.6% | 40.82% | 40.15% | 42.83% | 45.23% | 45.7% | 44.36%
Market shares of vehicle km (% of km) | 100% | 100% | 100% | 100% | 100% | 100% | 100% | 100% | 100% | 100% | 100% | 100% | 100% | 100% | 100% | 100%
Domestic coastal shipping | 52.78% | 52.5% | 53.03% | 56.65% | 58.99% | 57.79% | 62.76% | 58.68% | 55.02% | 54.44% | 52.61% | 48.41% | 47.49% | 43.29% | 40.14% | 39.71%
Inland waterways | 47.22% | 47.5% | 46.97% | 43.35% | 41.01% | 42.21% | 37.24% | 41.32% | 44.98% | 45.56% | 47.39% | 51.59% | 52.51% | 56.71% | 59.86% | 60.29%

## AVLo-passengers
Vehicle Loading (passengers) | 2015 | 2016 | 2017 | 2018 | 2019 | 2020 | 2021 | 2022 | 2023 | 2024 | 2025 | 2026 | 2027 | 2028 | 2029 | 2030 | 2031 | 2032 | 2033 | 2034 | 2035 | 2036 | 2037 | 2038 | 2039 | 2040 | 2041 | 2042 | 2043 | 2044 | 2045 | 2046 | 2047 | 2048 | 2049 | 2050
LDVs | 1.6293 | 1.6293 | 1.6293 | 1.6293 | 1.6293 | 1.6293 | 1.6293 | 1.6293 | 1.6293 | 1.6293 | 1.6293 | 1.6293 | 1.6293 | 1.6293 | 1.6293 | 1.6293 | 1.6293 | 1.6293 | 1.6293 | 1.6293 | 1.6293 | 1.6293 | 1.6293 | 1.6293 | 1.6293 | 1.6293 | 1.6293 | 1.6293 | 1.6293 | 1.6293 | 1.6293 | 1.6293 | 1.6293 | 1.6293 | 1.6293 | 1.6293
HDVs | 19.2875 | 19.2875 | 19.2875 | 19.2875 | 19.2875 | 19.2875 | 19.2875 | 19.2875 | 19.2875 | 19.2875 | 19.2875 | 19.2875 | 19.2875 | 19.2875 | 19.2875 | 19.2875 | 19.2875 | 19.2875 | 19.2875 | 19.2875 | 19.2875 | 19.2875 | 19.2875 | 19.2875 | 19.2875 | 19.2875 | 19.2875 | 19.2875 | 19.2875 | 19.2875 | 19.2875 | 19.2875 | 19.2875 | 19.2875 | 19.2875 | 19.2875
aircraft | 124.3896 | 124.3896 | 124.3896 | 124.3896 | 124.3896 | 124.3896 | 124.3896 | 124.3896 | 124.3896 | 124.3896 | 124.3896 | 124.3896 | 124.3896 | 124.3896 | 124.3896 | 124.3896 | 124.3896 | 124.3896 | 124.3896 | 124.3896 | 124.3896 | 124.3896 | 124.3896 | 124.3896 | 124.3896 | 124.3896 | 124.3896 | 124.3896 | 124.3896 | 124.3896 | 124.3896 | 124.3896 | 124.3896 | 124.3896 | 124.3896 | 124.3896
rail | 115.1402 | 115.1402 | 115.1402 | 115.1402 | 115.1402 | 115.1402 | 115.1402 | 115.1402 | 115.1402 | 115.1402 | 115.1402 | 115.1402 | 115.1402 | 115.1402 | 115.1402 | 115.1402 | 115.1402 | 115.1402 | 115.1402 | 115.1402 | 115.1402 | 115.1402 | 115.1402 | 115.1402 | 115.1402 | 115.1402 | 115.1402 | 115.1402 | 115.1402 | 115.1402 | 115.1402 | 115.1402 | 115.1402 | 115.1402 | 115.1402 | 115.1402
ships | 0 | 0 | 0 | 0 | 0 | 0 | 0 | 0 | 0 | 0 | 0 | 0 | 0 | 0 | 0 | 0 | 0 | 0 | 0 | 0 | 0 | 0 | 0 | 0 | 0 | 0 | 0 | 0 | 0 | 0 | 0 | 0 | 0 | 0 | 0 | 0
motorbikes | 1.1849 | 1.1849 | 1.1849 | 1.1849 | 1.1849 | 1.1849 | 1.1849 | 1.1849 | 1.1849 | 1.1849 | 1.1849 | 1.1849 | 1.1849 | 1.1849 | 1.1849 | 1.1849 | 1.1849 | 1.1849 | 1.1849 | 1.1849 | 1.1849 | 1.1849 | 1.1849 | 1.1849 | 1.1849 | 1.1849 | 1.1849 | 1.1849 | 1.1849 | 1.1849 | 1.1849 | 1.1849 | 1.1849 | 1.1849 | 1.1849 | 1.1849

## AVLo-freight
Vehicle Loading (tons) | 2015 | 2016 | 2017 | 2018 | 2019 | 2020 | 2021 | 2022 | 2023 | 2024 | 2025 | 2026 | 2027 | 2028 | 2029 | 2030 | 2031 | 2032 | 2033 | 2034 | 2035 | 2036 | 2037 | 2038 | 2039 | 2040 | 2041 | 2042 | 2043 | 2044 | 2045 | 2046 | 2047 | 2048 | 2049 | 2050
LDVs | 0.2607 | 0.2607 | 0.2607 | 0.2607 | 0.2607 | 0.2607 | 0.2607 | 0.2607 | 0.2607 | 0.2607 | 0.2607 | 0.2607 | 0.2607 | 0.2607 | 0.2607 | 0.2607 | 0.2607 | 0.2607 | 0.2607 | 0.2607 | 0.2607 | 0.2607 | 0.2607 | 0.2607 | 0.2607 | 0.2607 | 0.2607 | 0.2607 | 0.2607 | 0.2607 | 0.2607 | 0.2607 | 0.2607 | 0.2607 | 0.2607 | 0.2607
HDVs | 11.0141 | 11.0141 | 11.0141 | 11.0141 | 11.0141 | 11.0141 | 11.0141 | 11.0141 | 11.0141 | 11.0141 | 11.0141 | 11.0141 | 11.0141 | 11.0141 | 11.0141 | 11.0141 | 11.0141 | 11.0141 | 11.0141 | 11.0141 | 11.0141 | 11.0141 | 11.0141 | 11.0141 | 11.0141 | 11.0141 | 11.0141 | 11.0141 | 11.0141 | 11.0141 | 11.0141 | 11.0141 | 11.0141 | 11.0141 | 11.0141 | 11.0141
aircraft | 38.6982 | 38.6982 | 38.6982 | 38.6982 | 38.6982 | 38.6982 | 38.6982 | 38.6982 | 38.6982 | 38.6982 | 38.6982 | 38.6982 | 38.6982 | 38.6982 | 38.6982 | 38.6982 | 38.6982 | 38.6982 | 38.6982 | 38.6982 | 38.6982 | 38.6982 | 38.6982 | 38.6982 | 38.6982 | 38.6982 | 38.6982 | 38.6982 | 38.6982 | 38.6982 | 38.6982 | 38.6982 | 38.6982 | 38.6982 | 38.6982 | 38.6982
rail | 574.6661 | 574.6661 | 574.6661 | 574.6661 | 574.6661 | 574.6661 | 574.6661 | 574.6661 | 574.6661 | 574.6661 | 574.6661 | 574.6661 | 574.6661 | 574.6661 | 574.6661 | 574.6661 | 574.6661 | 574.6661 | 574.6661 | 574.6661 | 574.6661 | 574.6661 | 574.6661 | 574.6661 | 574.6661 | 574.6661 | 574.6661 | 574.6661 | 574.6661 | 574.6661 | 574.6661 | 574.6661 | 574.6661 | 574.6661 | 574.6661 | 574.6661
ships | 1140.4523 | 1140.4523 | 1140.4523 | 1140.4523 | 1140.4523 | 1140.4523 | 1140.4523 | 1140.4523 | 1140.4523 | 1140.4523 | 1140.4523 | 1140.4523 | 1140.4523 | 1140.4523 | 1140.4523 | 1140.4523 | 1140.4523 | 1140.4523 | 1140.4523 | 1140.4523 | 1140.4523 | 1140.4523 | 1140.4523 | 1140.4523 | 1140.4523 | 1140.4523 | 1140.4523 | 1140.4523 | 1140.4523 | 1140.4523 | 1140.4523 | 1140.4523 | 1140.4523 | 1140.4523 | 1140.4523 | 1140.4523
motorbikes | 0 | 0 | 0 | 0 | 0 | 0 | 0 | 0 | 0 | 0 | 0 | 0 | 0 | 0 | 0 | 0 | 0 | 0 | 0 | 0 | 0 | 0 | 0 | 0 | 0 | 0 | 0 | 0 | 0 | 0 | 0 | 0 | 0 | 0 | 0 | 0