## About
MPCbS Max Potential Capacity by Source
Source | (1) Wind Onshore, Wind Offshore
JRC Technical Report
2018
Wind potentials for EU and neighbouring countries
Input datasets for the JRC-EU-TIMES Model
https://publications.jrc.ec.europa.eu/repository/bitstream/JRC109698/kjna29083enn_1.pdf
Table 11 on p. 28
(2) PV, Biomass, Waste
Ruiz et al.
2019
ENSPRESO - an open, EU-28 wide, transparent and coherent database of wind, solar and biomass energy potentials
https://doi.org/10.1016/j.esr.2019.100379
Solar potentials from Figure 5 on p. 7 and Table 12 in Supplementary data section
Biomass and waste potentials from Figure 7 on p.10
(3) Hydropower
Facts of Hydropower in the EU
2018
https://www.vgb.org/hydropower_fact_sheets_2018-dfid-91827.html
Map figure on p.7
(4) Geothermal
GEOELEC
2013
A prospective study on the geothermal potential in the EU
http://www.geoelec.eu/wp-content/uploads/2011/09/D-2.5-GEOELEC-prospective-study.pdf
Table 6 on p. 26
Notes:
These maximums reflect the available resource potential for hydro, wind, solar, and biomass power.
Maximums for coal, natural gas, and nuclear are not imposed, as these power types are unlikely to
be geographically resource-constrained. (An arbitrarily high number is chosen here, to ensure
this limit doesn't come into play for these three electricity sources.)

## Data_Wind
Sum of capacity with CF > 0.2
| EU-28 | UK | EU-27
Onshore; Restrictions - Low | 4750 | 436 | 4314
Offshore; Restrictions - Low | 3800 | 1040 | 2760

## Data_Geothermal
Economic Potential of Geothermal in 2050 in TWh | 2582
FLH Geothermal [h] | 8760
Potential Installed Capacity in 2050 in TW | 0.29475
Potential Installed Capacity in 2050 in MW | 294748.8584
|  | Sum of 2050 potential by country |  |  |  | Table 6: Economic Potential per country (2020 = LCOE < 200 EUR/MWh; 2030 = LCOE < 150 EUR/MWh; 2050 = LCOE < 100 EUR/MWh)
|  | 1 | Austria | 67
Notes: |  | 2 | Belgium | 22
Since the theoretical capacity of geothermal is huge, |  | 3 | Bulgaria | 72
here, the "economic" potential of the year 2050 is |  | 4 | Croatia | 50
taken from source (4). |  | 5 | Czech Republic | 31
|  | 6 | Denmark | 29
|  | 7 | Estonia | 2
|  | 8 | France | 653
|  | 9 | Germany | 346
|  | 10 | Greece | 81
|  | 11 | Hungary | 174
|  | 12 | Ireland | 27
|  | 13 | Italy | 226
|  | 14 | Latvia | 3
|  | 15 | Lithuaina | 19
|  | 16 | Luxembourg | 3
|  | 17 | Poland | 144
|  | 18 | Portugal | 63
|  | 19 | Romania | 105
|  | 20 | Slovakia | 55
|  | 21 | Slovenia | 8
|  | 22 | Spain | 349
|  | 23 | Sweden | 1
|  | 24 | The Netherlands | 52
|  | 25 | United Kingdom | 42
|  | 26 | Finland | 0 | (not in source)
|  | 27 | Malta | 0 | (not in source)
|  | 28 | Cypris | 0 | (not in source)
|  |  | SUM EU27 | 2582

## Data_Hydro
Technically Feasible Hydropower Potential in GWh/a | 652401 | (3, p. 7)
FLH Hydro | 2440 | (assumption based on 2015 production 3, p. 2)
Hydropower installed capacity potential in GW | 267.3775
Hydropower installed capacity potential in MW | 267377.459
| AT | 56000
| BE | 500
| BG | 14800
| HR | 12000
| CY | 23500
| CZ | 3380
| DK | 100
| EE | 200
| FI | 16915
| FR | 120000
| DE | 24700
| GR | 20000
| HU | 4590
| IS | 64000
| IE | 1180
| IT | 65000
| LV | 4000
| LT | 2089
| LU | 140
| MT | 0
| NL | 400
| NO | 300000
| PL | 12000
| PT | 24500
| RO | 40000
| SK | 6607
| SI | 8800
| ES | 61000
| SE | 130000
| CH | 41000
| GB | 5311
| EU27 Total | 652401

## JRC-DC ENSPRESO - BIOMASS
Sum of Value | Column Labels
Row Labels | AT | BE | BG | CY | CZ | DE | DK | EE | EL | ES | FI | FR | HR | HU | IE | IT | LT | LU | LV | MT | NL | PL | PT | RO | SE | SI | SK | Grand Total
MINBIOAGRW1 | 32.7983 | 10.9913 | 42.3832 | 0.76159 | 50.073 | 262.2697 | 33.87 | 8.026 | 40.449 | 164.178 | 24.054 | 298.56 | 14.394 | 77.372 | 0.272 | 108.297 | 24.208 | 0.793 | 9.415 | 0.023 | 9.317 | 103.8878 | 13.8595 | 102.2779 | 23.9152 | 1.6292 | 19.6972 | 1477.772
MINBIOCRP11 | 2.1528 | 6.1584 | 10.6693 | 0 | 3.266 | 9.1276 | 1.8938 | 15.5311 | 7.5991 | 36.509 | 1.4585 | 29.2657 | 45.425 | 24.5882 | 0.23882 | 17.8558 | 13.6635 | 0.47357 | 8.448 | 0 | 1.0919 | 20.3129 | 0.070529 | 29.3389 | 0.50251 | 0.15244 | 2.9747 | 288.7683
MINBIOCRP21 | 15.7688 | 40.0409 | 12.8421 | 0 | 37.827 | 47.8652 | 2.9691 | 0 | 23.9515 | 187.0053 | 0 | 255.0696 | 0 | 18.6972 | 0 | 143.3279 | 45.7982 | 0 | 0 | 0 | 15.7943 | 146.3392 | 0.52433 | 10.3094 | 5.9814 | 0 | 9.6709 | 1019.7825
MINBIOCRP31 | 23.7078 | 4.2551 | 103.6909 | 1.3514 | 49.5931 | 214.6808 | 7.7031 | 2.7033 | 31.6106 | 553.7052 | 34.1748 | 315.9785 | 0 | 146.8921 | 6.8992 | 218.4092 | 17.1484 | 0 | 4.9066 | 0 | 23.0295 | 291.9788 | 36.5 | 368.5582 | 16.1524 | 5.5478 | 4.0122 | 2483.1891
MINBIOCRP41 | 4.7954 | 1.0421 | 15.7955 | 0 | 18.0896 | 28.0436 | 3.2015 | 1.6347 | 0 | 0 | 11.8608 | 38.1643 | 0 | 29.4098 | 3.7283 | 0 | 10.0686 | 0 | 3.901 | 0 | 2.4211 | 130.9506 | 0 | 89.1474 | 6.5012 | 0 | 1.9134 | 400.669
MINBIOCRP41a | 0 | 0 | 0 | 0.58451 | 0 | 0 | 0 | 0 | 9.2191 | 107.7795 | 0 | 6.3209 | 0 | 0 | 0 | 21.6371 | 0 | 0 | 0 | 0 | 0 | 0 | 9.4132 | 0 | 0 | 0.33225 | 0 | 155.2866
MINBIOFRSR1 | 232.0687 | 47.499 | 118.1274 | 0 | 149.3143 | 877.3596 | 53.1546 | 93.3022 | 39.3912 | 306.6769 | 432.8608 | 594.8832 | 51.2687 | 156.9069 | 43.5366 | 367.5222 | 88.043 | 5.7328 | 156.2433 | 0 | 20.3769 | 531.6328 | 174.8403 | 379.123 | 614.3398 | 95.6096 | 96.3993 | 5726.213
MINBIOFRSR1a | 7.516 | 14.3411 | 8.8825 | 0 | 17.7421 | 33.4802 | 7.4135 | 0 | 15.6127 | 63.4963 | 21.5913 | 127.5528 | 4.933 | 14.3897 | 10.9596 | 34.1293 | 9.7216 | 0.26709 | 8.9393 | 0.068327 | 6.5799 | 49.7831 | 13.9319 | 52.273 | 71.4472 | 1.7423 | 7.4681 | 604.2619
MINBIOGAS1 | 9.2221 | 66.4156 | 8.264 | 5.5748 | 49.552 | 165.2164 | 55.2119 | 10.1332 | 12.1846 | 144.3632 | 6.8528 | 460.8499 | 4.1275 | 72.4042 | 32.6758 | 176.0776 | 18.5406 | 3.0438 | 10.5076 | 0.81403 | 71.9006 | 116.1428 | 34.5751 | 26.8622 | 29.5441 | 2.1659 | 15.5197 | 1608.742
MINBIORPS1 | 2.9854 | 0.093682 | 25.5525 | 0 | 3.2035 | 103.0517 | 0.0078743 | 0.0071167 | 0 | 0.74412 | 0.17559 | 63.1466 | 0 | 3.1726 | 0.5099 | 0.12744 | 0.7367 | 0.039117 | 0.31035 | 0 | 0.011533 | 8.617 | 0 | 15.9978 | 1.492 | 0.13752 | 1.2709 | 231.3909
MINBIOWOO | 15.7425 | 2.289 | 4.9502 | 0 | 5.8176 | 25.4633 | 4.6097 | 5.3297 | 3.3841 | 12.3453 | 15.4839 | 122.9661 | 4.6036 | 11.1261 | 1.1059 | 20.0697 | 5.5837 | 0.050958 | 8.2971 | 0 | 1.3388 | 11.4702 | 1.4574 | 8.8085 | 20.5466 | 3.232 | 1.24 | 317.312
MINBIOWOOa | 132.0228 | 21.9381 | 35.3946 | 0 | 84.8805 | 400.3921 | 17.9328 | 44.4937 | 14.4193 | 102.9848 | 232.9121 | 334.6288 | 25.4444 | 46.8878 | 27.6514 | 118.0572 | 36.5179 | 3.589 | 75.6527 | 0 | 7.8602 | 234.7755 | 55.257 | 144.3245 | 397.5974 | 38.7351 | 42.7903 | 2677.1401
MINBIOWOOW1 | 42.1617 | 26.7088 | 3.9617 | 0 | 36.4606 | 102.5515 | 1.8216 | 0 | 3.5159 | 31.4739 | 79.6663 | 54.5153 | 1.277 | 4.3214 | 8.3692 | 24.3904 | 9.4089 | 1.597 | 28.2599 | 0 | 1.4863 | 40.1461 | 10.9545 | 55.3212 | 190.1857 | 6.2365 | 14.2796 | 779.0709
MINBIOWOOW1a | 15.3802 | 13.2649 | 1.1081 | 0 | 13.0458 | 27.6263 | 0.66886 | 0 | 0.44325 | 5.8899 | 33.2202 | 15.6149 | 0.39385 | 0.8339 | 2.8811 | 2.7102 | 3.7849 | 0.20268 | 12.191 | 0 | 0.40038 | 6.093 | 2.4372 | 17.963 | 86.9475 | 1.4013 | 4.4042 | 268.9067
MINBIOLIQ1 | Column Labels AT: 1.5834; Column Labels BG: 5.4139; Column Labels CZ: 0.3283; Column Labels EL: 3.4831; Column Labels ES: 2.6153; Column Labels FR: 7.7501; Column Labels HU: 7.3286; Column Labels IT: 2.6544; Column Labels NL: 0.0027; Column Labels PL: 0.2071; Column Labels PT: 0.366; Column Labels RO: 7.5414; Column Labels SK: 0.0804 | 39.3547
Grand Total | 537.9059 | 255.0379 | 397.036 | 8.2723 | 519.1935 | 2297.1282 | 190.4582 | 181.1611 | 205.2636 | 1719.7667 | 894.3111 | 2725.2667 | 151.867 | 614.3304 | 138.828 | 1255.2655 | 283.2239 | 15.789 | 327.072 | 0.90536 | 161.6111 | 1692.3369 | 354.1869 | 1307.8463 | 1465.153 | 156.922 | 221.7211 | 18077.8598
This shape represents a slicer. Slicers are supported in Excel 2010 or later. If the shape was modified in an earlier version of Excel, or if the workbook was saved in Excel 2003 or earlier, the slicer cannot be used.
This shape represents a slicer. Slicers are supported in Excel 2010 or later. If the shape was modified in an earlier version of Excel, or if the workbook was saved in Excel 2003 or earlier, the slicer cannot be used.
This shape represents a slicer. Slicers are supported in Excel 2010 or later. If the shape was modified in an earlier version of Excel, or if the workbook was saved in Excel 2003 or earlier, the slicer cannot be used.

## Data_Waste_and_Biomass
Assumption | Value | Source | Figure 7. Summary of EU28 Biomass potentials per feedstock, country and Scenario (excluding BaU Forestry).
Yearly waste in PJ | 877.2 | JRC-DC ENSPRESO - BIOMASS, 2050 High Scenario filtered to EU27
Yearly waste in MWh | 243659844 | Conversion calculation
Efficiency | 0.25 | Agora assumption
Load factor | 0.9 | Agora assumption
Waste plant capacity in MW | 7726.403
Assumption | Value | Source
Yearly biomass in PJ | 18077.9 | JRC-DC ENSPRESO - BIOMASS, filtered to EU27
Yearly biomass in MWh | 5021498283 | Conversion calculation
Efficiency | 0.25 | Agora assumption
Load factor | 0.5 | Agora assumption
Biomass plant capacity in MW | 286615.1988
Data for EU27 was found at the source of this figure, the JRC-DC ENSPRESO - BIOMASS Dataset

## Data Solar
Table 12. Summary of Solar potentials for EU28 by technology cluster – assuming a 3% use of the available non-artificial area. |  |  |  |  | Figure 5. Solar potential capacities
Surface | Technology | Efficiency assumption - power density [Wp/m2] | Potential [GW] |  |  | Capacity (GWe)
TOTAL |  | 170 | 10127 |  |  | 141
TOTAL |  | 300 | 17871 |  |  | 72
residential areas roof-top 45 degree south | PV | 170 | 83 |  |  | 55
residential areas roof-top 45 degree east | PV | 170 | 56 |  |  | 96
residential areas roof-top 45 degree west | PV | 170 | 56 |  |  | 187
residential areas roof-top latitude tilt | PV | 170 | 87 |  |  | 893
residential areas facade south | PV | 170 | 108 |  |  | 761
residential areas facade east | PV | 170 | 108 |  |  | 299
residential areas facade west | PV | 170 | 108 |  |  | 314
industrial areas roof-top 45 degree south | PV | 170 | 37 |  |  | 2
industrial areas roof-top 45 degree east | PV | 170 | 25 |  |  | 886
industrial areas roof-top 45 degree west | PV | 170 | 25 |  |  | 99
industrial areas roof-top latitude tilt | PV | 170 | 287 |  |  | 147
industrial areas facade south | PV | 170 | 66 |  |  | 120
industrial areas facade east | PV | 170 | 66 |  |  | 223
industrial areas facade west | PV | 170 | 66 |  |  | 988
natural areas agriculture high irradiation | CSP - before storage | 170 | 598 |  |  | 152
natural areas agriculture low irradiation | PV - ground | 170 | 7867 |  |  | 135
natural areas non-agriculture high irradiation | CSP - before storage | 170 | 26 |  |  | 104
natural areas non-agriculture low irradiation | PV - ground | 170 | 458 |  |  | 1644
residential areas roof-top 45 degree south | PV | 300 | 147 |  |  | 1317
residential areas roof-top 45 degree east | PV | 300 | 98 |  |  | 184
residential areas roof-top 45 degree west | PV | 300 | 98 |  |  | 227
residential areas roof-top latitude tilt | PV | 300 | 154 |  |  | 693 | (UK, excluded from EU27)
residential areas facade south | PV | 300 | 191
residential areas facade east | PV | 300 | 191
residential areas facade west | PV | 300 | 191
industrial areas roof-top 45 degree south | PV | 300 | 65
industrial areas roof-top 45 degree east | PV | 300 | 43
industrial areas roof-top 45 degree west | PV | 300 | 43
industrial areas roof-top latitude tilt | PV | 300 | 506
industrial areas facade south | PV | 300 | 117
industrial areas facade east | PV | 300 | 117
industrial areas facade west | PV | 300 | 117
natural areas agriculture high irradiation | CSP - before storage | 300 | 1055
natural areas agriculture low irradiation | PV - ground | 300 | 13883
natural areas non-agriculture high irradiation | CSP - before storage | 300 | 45
natural areas non-agriculture low irradiation | PV - ground | 300 | 808
|  | CSP Total (GW) | 1601.325 | Sums EU28 numbers, then scales by the ratio of EU27/EU28 solar potential capacity
|  | PV Total (GW) | 9046 | Sums all EU27 values, excluding UK

## MPCbS
Electricity Source | Max Potential Capacity (MW)
hard coal | 9000000000000
natural gas nonpeaker | 9000000000000
nuclear | 9000000000000
hydro | 267377.459
onshore wind | 4314000
solar PV | 9046000
solar thermal | 1601324.982
biomass | 286615.1988
geothermal | 294748.8584
petroleum | 9000000000000
natural gas peaker | 9000000000000
lignite | 9000000000000
offshore wind | 2760000
crude oil | 9000000000000
heavy or residual fuel oil | 9000000000000
municipal solid waste | 7726.403