## About
BPMCCS BAU Policy Mandated Capacity Construction Schedule
Sources : | Capacity forecast | GEXIT
| French new nuclear installation | RTE Futurs énergétiques page 17
| Historical capacity | ENTSO-E Statistical Factsheets 2018, 2021 and 2022
| Historical capacity for solar and wind power | IRENA Renewable Energy Statistics 2023
| Split between solar rooftop PV and utilty scale PV | Solar Power europe : EU Market Outlook 2023-2026, part 1.3, p.29
| Comparison with other scenario | REF2020
| Comparison with other scenario | Fit for 55
| Offshore wind capacity | European Wind Charter
Notes :
The purpose of this variable is to specify the electricity generating capacity
in MW that will be built each year in the BAU case before the model considers
what else to build in order to satisfy demand, satisfy an RPS (in the policy
case), etc.
For wind and solar the increase rate of the year 2020 is used and applied until 2050 in order to obtain forecast capacities
Hydropower and other renewable are scenarized (using GEXIT data, see BCRbQ variable), Nuclear is also added because of the implementation of new french nuclear (see RTE Futurs énergétiques)
Municipal waste, onshore wind, offshore wind, solar pv are built between 2020 and 2022 following historical data
In order to fit with EI EPS model :
- EU CHP plants are put in the Natural gas steam turbine category
- EU OCGT plants are put in the Natural gas peaker category
- EU CCGT plants are put in the Natural gas combined cycle category

## Historic capacities
Data | 2018 | 2019 | 2020 | 2021 | 2022 | 2025 | 2030 | 2035 | 2040 | 2045 | 2050
hard coal | 79188 | 77754 | 76320 | 74886 | 62436 | 53935 | 31500 | 6357 | 0 | 0 | 0
nuclear_old | 109392 | 107809 | 106226 | 104643 | 111351 | 101731.6 | 101731.6 | 101731.6 | 101191.6 | 71543.7 | 40334
new nuclear | 0 | 0 | 0 | 0 | 0 | 0 | 0 | 0 | 3300 | 6600 | 9900
hydro | 112150 | 111042.6667 | 109935.3333 | 108828 | 111481 | 139986.1278 | 140769.947 | 140969.947 | 141169.947 | 141369.947 | 141569.947
onshore wind | - | 155126 | 162590 | 173233 | 187355 | 162872 | 162872 | 136675 | 107392 | 63542 | 15844
solar pv | - | 118323 | 136620 | 162354 | 198326 | 134073 | 134073 | 134073 | 131999 | 111384 | 63889
solar thermal | - | 2321 | 2321 | 2321 | 2321 | 2304 | 2304 | 2304 | 2304 | 2304 | 2304 | No decomission assumed
biomass | 21882 | 21603 | 21324 | 21045 | 20211 | 12760.4457 | 12760.4457 | 12760.4457 | 12760.4457 | 12760.4457 | 12760.4457
geothermal | 1005 | 984.6667 | 964.3333 | 944 | 941 | 941 | 941 | 941 | 941 | 941 | 941 | No decomission assumed
lignite | 51842 | 50298 | 48754 | 47210 | 43958 | 43958 | 27393 | 13755 | 525 | 525 | 300
offshore wind | - | 12085 | 14542 | 15137 | 16100 | 14535 | 14535 | 14091 | 13751 | 11613 | 4022
crude oil | 29208 | 25123.3333 | 21038.6667 | 16954 | 13713 | 13638 | 13638 | 13638 | 13638 | 13638 | 13638
municipal solid waste | 2809 | 3321.3333 | 3833.6667 | 4346 | 5254 | 5254 | 5254 | 5254 | 5254 | 5254 | 5254 | No decomission assumed
other renewable | 3248 | 2788.3333 | 2328.6667 | 1869 | 1729 | 10987.976 | 11035.976 | 11217.976 | 11422.976 | 11517.976 | 11612.976
CCGT* | 164325.1582 | 162793.3296 | 161261.5009 | 159729.6722 | 158958.2965 | 120107 | 120107 | 117872 | 90891 | 17435 | 744
OCGT* | 7643.8897 | 7572.6338 | 7501.378 | 7430.1221 | 7394.2402 | 5587 | 5587 | 4442 | 2409 | 901 | 0
Gas CHP | 13578.9521 | 13452.3699 | 13325.7878 | 13199.2057 | 13135.4633 | 9925 | 6159 | 2613 | 0 | 0 | 0
Gas tot** | 185548 | 183818.3333 | 182088.6667 | 180359 | 179488 | 135619 | 131853 | 124927 | 93300 | 18336 | 744
Solar Tot | - | 120644 | 138941 | 114216 | 119921 | 136377 | 136377 | 136377 | 134303 | 113688 | 66193
Pumped storage fleet | 45224 | 44043.6667 | 42863.3333 | 41683 | 51214 | 47188.233 | 58053.233 | 59677.833 | 61519.833 | 63119.833 | 64719.833
Hydro RoR fleet | [5 empty] | 15371.7411 | 16053.4703 | 16253.4703 | 16453.4703 | 16653.4703 | 16853.4703
Hydro fleet | [5 empty] | 124614.3867 | 124716.4767 | 124716.4767 | 124716.4767 | 124716.4767 | 124716.4767
Solar fleet PV | - | 40229.82 | 46450.8 | 55200.36 | 67430.84 | 41693 | 41693 | 41693 | 41591 | 37969 | 23081
Solar roof fleet PV | - | 78093.18 | 90169.2 | 107153.64 | 130895.16 | 92380 | 92380 | 92380 | 90408 | 73415 | 40808
Note
Data RTE N1 Scenario
Data Agora GEXIT assets (old + young)
Data ENTSO-E Statistical Factsheet
Considered constant
Data IRENA
Data between for 2019 and 2020 are interpolated from 2018 and 2021 data
For old nuclear we will not take the 2022 data from ENTSO-E because it does not seem to be coherent. We will extrapolate data between 2021 and 2025
Data from IRENA using the split between utility and rooftop PV of 2022
* for combustion and steam turbine, we take the split of each in 2025 (found in GEXIT) and we assume the same split for 2018 to 2022
**Gas tot = CCGT + OCGT + CHP | Share
CCGT | 88.56%
OCGT | 4.12%
CHP | 7.318%
Split between Utility Scale and Rooftop PV
Source : Solar Power europe : EU Market Outlook 2023-2026, part 1.3, p.29
% split | 2022 | 2026
Utility Scale solar | 34% | 41%
Rooftop solar | 66% | 59%

## Residual old capacities
Techno | 2019 | 2020 | 2021 | 2022 | 2023 | 2024 | 2025 | 2026 | 2027 | 2028 | 2029 | 2030 | 2031 | 2032 | 2033 | 2034 | 2035 | 2036 | 2037 | 2038 | 2039 | 2040 | 2041 | 2042 | 2043 | 2044 | 2045 | 2046 | 2047 | 2048 | 2049 | 2050
Biomass fleet | 21603 | 21324 | 21045 | 20211 | 17727.4819 | 15243.9638 | 12760.4457 | 12760.4457 | 12760.4457 | 12760.4457 | 12760.4457 | 12760.4457 | 12760.4457 | 12760.4457 | 12760.4457 | 12760.4457 | 12760.4457 | 12760.4457 | 12760.4457 | 12760.4457 | 12760.4457 | 12760.4457 | 12760.4457 | 12760.4457 | 12760.4457 | 12760.4457 | 12760.4457 | 12760.4457 | 12760.4457 | 12760.4457 | 12760.4457 | 12760.4457
Coal fleet | 77754 | 76320 | 74886 | 62436 | 59602.3333 | 56768.6667 | 53935 | 49448 | 44961 | 40474 | 35987 | 31500 | 26471.4 | 21442.8 | 16414.2 | 11385.6 | 6357 | 5085.6 | 3814.2 | 2542.8 | 1271.4 | 0 | 0 | 0 | 0 | 0 | 0 | 0 | 0 | 0 | 0 | 0
Hydro RoR fleet | [6 empty] | 15371.7411 | 15508.0869 | 15644.4327 | 15780.7786 | 15917.1244 | 16053.4703 | 16093.4703 | 16133.4703 | 16173.4703 | 16213.4703 | 16253.4703 | 16293.4703 | 16333.4703 | 16373.4703 | 16413.4703 | 16453.4703 | 16493.4703 | 16533.4703 | 16573.4703 | 16613.4703 | 16653.4703 | 16693.4703 | 16733.4703 | 16773.4703 | 16813.4703 | 16853.4703
Hydro fleet | [6 empty] | 124614.3867 | 124634.8047 | 124655.2227 | 124675.6407 | 124696.0587 | 124716.4767 | 124716.4767 | 124716.4767 | 124716.4767 | 124716.4767 | 124716.4767 | 124716.4767 | 124716.4767 | 124716.4767 | 124716.4767 | 124716.4767 | 124716.4767 | 124716.4767 | 124716.4767 | 124716.4767 | 124716.4767 | 124716.4767 | 124716.4767 | 124716.4767 | 124716.4767 | 124716.4767
Lignite fleet | 50298 | 48754 | 47210 | 43958 | 43958 | 43958 | 43958 | 40645 | 37332 | 34019 | 30706 | 27393 | 24665.4 | 21937.8 | 19210.2 | 16482.6 | 13755 | 11109 | 8463 | 5817 | 3171 | 525 | 525 | 525 | 525 | 525 | 525 | 480 | 435 | 390 | 345 | 300
Nuclear fleet_old | 107809 | 106226 | 104643 | 103187.3 | 102702.0667 | 102216.8333 | 101731.6 | 101731.6 | 101731.6 | 101731.6 | 101731.6 | 101731.6 | 101731.6 | 101731.6 | 101731.6 | 101731.6 | 101731.6 | 101623.6 | 101515.6 | 101407.6 | 101299.6 | 101191.6 | 95262.02 | 89332.44 | 83402.86 | 77473.28 | 71543.7 | 65301.76 | 59059.82 | 52817.88 | 46575.94 | 40334
Oil fleet | 25123.3333 | 21038.6667 | 16954 | 13713 | 13688 | 13663 | 13638 | 23097 | 23097 | 23097 | 23097 | 23097 | 23097 | 23097 | 23097 | 23097 | 23097 | 23097 | 23097 | 23097 | 23097 | 23097 | 23097 | 23097 | 23097 | 23097 | 23097 | 23097 | 23097 | 23097 | 23097 | 23097
Other renewable fleet | 2788.3333 | 2328.6667 | 1869 | 1729 | 4815.3253 | 7901.6507 | 10987.976 | 10997.576 | 11007.176 | 11016.776 | 11026.376 | 11035.976 | 11072.376 | 11108.776 | 11145.176 | 11181.576 | 11217.976 | 11258.976 | 11299.976 | 11340.976 | 11381.976 | 11422.976 | 11441.976 | 11460.976 | 11479.976 | 11498.976 | 11517.976 | 11536.976 | 11555.976 | 11574.976 | 11593.976 | 11612.976
Pumped storage fleet | 44043.6667 | 42863.3333 | 41683 | 51214 | 49872.0777 | 48530.1553 | 47188.233 | 49361.233 | 51534.233 | 53707.233 | 55880.233 | 58053.233 | 58378.153 | 58703.073 | 59027.993 | 59352.913 | 59677.833 | 60046.233 | 60414.633 | 60783.033 | 61151.433 | 61519.833 | 61839.833 | 62159.833 | 62479.833 | 62799.833 | 63119.833 | 63439.833 | 63759.833 | 64079.833 | 64399.833 | 64719.833
Wind offshore fleet | 12085 | 14542 | 15137 | 16100 | 15578.3333 | 15056.6667 | 14535 | 14535 | 14535 | 14535 | 14535 | 14535 | 14446.2 | 14357.4 | 14268.6 | 14179.8 | 14091 | 14023 | 13955 | 13887 | 13819 | 13751 | 13323.4 | 12895.8 | 12468.2 | 12040.6 | 11613 | 10094.8 | 8576.6 | 7058.4 | 5540.2 | 4022
Wind onshore fleet | 155126 | 162590 | 173233 | 187355 | 179194 | 171033 | 162872 | 162872 | 162872 | 162872 | 162872 | 162872 | 157632.6 | 152393.2 | 147153.8 | 141914.4 | 136675 | 130818.4 | 124961.8 | 119105.2 | 113248.6 | 107392 | 98622 | 89852 | 81082 | 72312 | 63542 | 54002.4 | 44462.8 | 34923.2 | 25383.6 | 15844
Crude Oil | 25123.3333 | 21038.6667 | 16954 | 13713 | 13688 | 13663 | 13638 | 13638 | 13638 | 13638 | 13638 | 13638 | 13638 | 13638 | 13638 | 13638 | 13638 | 13638 | 13638 | 13638 | 13638 | 13638 | 13638 | 13638 | 13638 | 13638 | 13638 | 13638 | 13638 | 13638 | 13638 | 13638
Hydro (RoR + fleet) | 111042.6667 | 109935.3333 | 108828 | 111481 | 120982.7093 | 130484.4185 | 139986.1278 | 140142.8916 | 140299.6554 | 140456.4193 | 140613.1831 | 140769.947 | 140809.947 | 140849.947 | 140889.947 | 140929.947 | 140969.947 | 141009.947 | 141049.947 | 141089.947 | 141129.947 | 141169.947 | 141209.947 | 141249.947 | 141289.947 | 141329.947 | 141369.947 | 141409.947 | 141449.947 | 141489.947 | 141529.947 | 141569.947
Geothermal | 984.6667 | 964.3333 | 944 | 941 | 941 | 941 | 941 | 941 | 941 | 941 | 941 | 941 | 941 | 941 | 941 | 941 | 941 | 941 | 941 | 941 | 941 | 941 | 941 | 941 | 941 | 941 | 941 | 941 | 941 | 941 | 941 | 941
New Nuclear_FR | [6 empty] | 0 |  |  |  |  | 0 |  |  |  |  | 0 |  |  |  |  | 3300 | 0 | 0 | 0 | 0 | 6600 | 0 | 0 | 0 | 0 | 9900
Nuclear_tot | 107809 | 106226 | 104643 | 103187.3 | 102702.0667 | 102216.8333 | 101731.6 | 101731.6 | 101731.6 | 101731.6 | 101731.6 | 101731.6 | 101731.6 | 101731.6 | 101731.6 | 101731.6 | 101731.6 | 101623.6 | 101515.6 | 101407.6 | 101299.6 | 104491.6 | 95262.02 | 89332.44 | 83402.86 | 77473.28 | 78143.7 | 65301.76 | 59059.82 | 52817.88 | 46575.94 | 50234
Municipal solid waste | 3321.3333 | 3833.6667 | 4346 | 5254 | 5254 | 5254 | 5254 | 5254 | 5254 | 5254 | 5254 | 5254 | 5254 | 5254 | 5254 | 5254 | 5254 | 5254 | 5254 | 5254 | 5254 | 5254 | 5254 | 5254 | 5254 | 5254 | 5254 | 5254 | 5254 | 5254 | 5254 | 5254
Solar PV | 118323 | 136620 | 162354 | 198326 | 176908.3333 | 155490.6667 | 134073 | 134073 | 134073 | 134073 | 134073 | 134073 | 134073 | 134073 | 134073 | 134073 | 134073 | 133658.2 | 133243.4 | 132828.6 | 132413.8 | 131999 | 127876 | 123753 | 119630 | 115507 | 111384 | 101885 | 92386 | 82887 | 73388 | 63889
Solar thermal | 2304 | 2304 | 2304 | 2304 | 2304 | 2304 | 2304 | 2304 | 2304 | 2304 | 2304 | 2304 | 2304 | 2304 | 2304 | 2304 | 2304 | 2304 | 2304 | 2304 | 2304 | 2304 | 2304 | 2304 | 2304 | 2304 | 2304 | 2304 | 2304 | 2304 | 2304 | 2304
CCGT | 162793.3296 | 161261.5009 | 159729.6722 | 158958.2965 | 146007.8643 | 133057.4322 | 120107 | 120107 | 120107 | 120107 | 120107 | 120107 | 119660 | 119213 | 118766 | 118319 | 117872 | 112475.8 | 107079.6 | 101683.4 | 96287.2 | 90891 | 76199.8 | 61508.6 | 46817.4 | 32126.2 | 17435 | 14096.8 | 10758.6 | 7420.4 | 4082.2 | 744
OCGT | 7572.6338 | 7501.378 | 7430.1221 | 7394.2402 | 6791.8268 | 6189.4134 | 5587 | 5587 | 5587 | 5587 | 5587 | 5587 | 5358 | 5129 | 4900 | 4671 | 4442 | 4035.4 | 3628.8 | 3222.2 | 2815.6 | 2409 | 2107.4 | 1805.8 | 1504.2 | 1202.6 | 901 | 720.8 | 540.6 | 360.4 | 180.2 | 0
CHP | 13452.3699 | 13325.7878 | 13199.2057 | 13135.4633 | 12065.3089 | 10995.1544 | 9925 | 9171.8 | 8418.6 | 7665.4 | 6912.2 | 6159 | 5449.8 | 4740.6 | 4031.4 | 3322.2 | 2613 | 2090.4 | 1567.8 | 1045.2 | 522.6 | 0 | 0 | 0 | 0 | 0 | 0 | 0 | 0 | 0 | 0 | 0
Solar Utility scale | 40229.82 | 46450.8 | 55200.36 | 67430.84 | 58851.56 | 50272.28 | 41693 | 41693 | 41693 | 41693 | 41693 | 41693 | 41693 | 41693 | 41693 | 41693 | 41693 | 41672.6 | 41652.2 | 41631.8 | 41611.4 | 41591 | 40866.6 | 40142.2 | 39417.8 | 38693.4 | 37969 | 34991.4 | 32013.8 | 29036.2 | 26058.6 | 23081
Solar Rooftop | 78093.18 | 90169.2 | 107153.64 | 130895.16 | 118056.7733 | 105218.3867 | 92380 | 92380 | 92380 | 92380 | 92380 | 92380 | 92380 | 92380 | 92380 | 92380 | 92380 | 91985.6 | 91591.2 | 91196.8 | 90802.4 | 90408 | 87009.4 | 83610.8 | 80212.2 | 76813.6 | 73415 | 66893.6 | 60372.2 | 53850.8 | 47329.4 | 40808
ENTSO-E and IRENA with interpolation for 2019 and 2020
GEXIT
RTE N1 scenario
Interpolated

## Retirements from BCRbQ
Year | 2020 | 2021 | 2022 | 2023 | 2024 | 2025 | 2026 | 2027 | 2028 | 2029 | 2030 | 2031 | 2032 | 2033 | 2034 | 2035 | 2036 | 2037 | 2038 | 2039 | 2040 | 2041 | 2042 | 2043 | 2044 | 2045 | 2046 | 2047 | 2048 | 2049 | 2050
hard coal | 1434 | 1434 | 12450 | 2833.6667 | 2833.6667 | 2833.6667 | 4487 | 4487 | 4487 | 4487 | 4487 | 5028.6 | 5028.6 | 5028.6 | 5028.6 | 5028.6 | 1271.4 | 1271.4 | 1271.4 | 1271.4 | 1271.4 | 0 | 0 | 0 | 0 | 0 | 0 | 0 | 0 | 0 | 0
nuclear | 1583 | 1583 | 1455.7 | 485.2333 | 485.2333 | 485.2333 | 0 | 0 | 0 | 0 | 0 | 0 | 0 | 0 | 0 | 0 | 108 | 108 | 108 | 108 | -3192 | 9229.58 | 5929.58 | 5929.58 | 5929.58 | -670.42 | 12841.94 | 6241.94 | 6241.94 | 6241.94 | -3658.06
hydro | 1107.3333 | 1107.3333 | -2653 | -9501.7093 | -9501.7093 | -9501.7093 | -156.7638 | -156.7638 | -156.7638 | -156.7638 | -156.7638 | -40 | -40 | -40 | -40 | -40 | -40 | -40 | -40 | -40 | -40 | -40 | -40 | -40 | -40 | -40 | -40 | -40 | -40 | -40 | -40
onshore wind | -7464 | -10643 | -14122 | 8161 | 8161 | 8161 | 0 | 0 | 0 | 0 | 0 | 5239.4 | 5239.4 | 5239.4 | 5239.4 | 5239.4 | 5856.6 | 5856.6 | 5856.6 | 5856.6 | 5856.6 | 8770 | 8770 | 8770 | 8770 | 8770 | 9539.6 | 9539.6 | 9539.6 | 9539.6 | 9539.6
solar pv total | -18297 | -25734 | -35972 | 21417.6667 | 21417.6667 | 21417.6667 | 0 | 0 | 0 | 0 | 0 | 0 | 0 | 0 | 0 | 0 | 414.8 | 414.8 | 414.8 | 414.8 | 414.8 | 4123 | 4123 | 4123 | 4123 | 4123 | 9499 | 9499 | 9499 | 9499 | 9499
solar thermal | 0 | 0 | 0 | 0 | 0 | 0 | 0 | 0 | 0 | 0 | 0 | 0 | 0 | 0 | 0 | 0 | 0 | 0 | 0 | 0 | 0 | 0 | 0 | 0 | 0 | 0 | 0 | 0 | 0 | 0 | 0
biomass | 279 | 279 | 834 | 2483.5181 | 2483.5181 | 2483.5181 | 0 | 0 | 0 | 0 | 0 | 0 | 0 | 0 | 0 | 0 | 0 | 0 | 0 | 0 | 0 | 0 | 0 | 0 | 0 | 0 | 0 | 0 | 0 | 0 | 0
geothermal | 20.3333 | 20.3333 | 3 | 0 | 0 | 0 | 0 | 0 | 0 | 0 | 0 | 0 | 0 | 0 | 0 | 0 | 0 | 0 | 0 | 0 | 0 | 0 | 0 | 0 | 0 | 0 | 0 | 0 | 0 | 0 | 0
lignite | 1544 | 1544 | 3252 | 0 | 0 | 0 | 3313 | 3313 | 3313 | 3313 | 3313 | 2727.6 | 2727.6 | 2727.6 | 2727.6 | 2727.6 | 2646 | 2646 | 2646 | 2646 | 2646 | 0 | 0 | 0 | 0 | 0 | 45 | 45 | 45 | 45 | 45
offshore wind | -2457 | -595 | -963 | 521.6667 | 521.6667 | 521.6667 | 0 | 0 | 0 | 0 | 0 | 88.8 | 88.8 | 88.8 | 88.8 | 88.8 | 68 | 68 | 68 | 68 | 68 | 427.6 | 427.6 | 427.6 | 427.6 | 427.6 | 1518.2 | 1518.2 | 1518.2 | 1518.2 | 1518.2
crude oil | 4084.6667 | 4084.6667 | 3241 | 25 | 25 | 25 | 0 | 0 | 0 | 0 | 0 | 0 | 0 | 0 | 0 | 0 | 0 | 0 | 0 | 0 | 0 | 0 | 0 | 0 | 0 | 0 | 0 | 0 | 0 | 0 | 0
municipal solid waste | -512.3333 | -512.3333 | -908 | 0 | 0 | 0 | 0 | 0 | 0 | 0 | 0 | 0 | 0 | 0 | 0 | 0 | 0 | 0 | 0 | 0 | 0 | 0 | 0 | 0 | 0 | 0 | 0 | 0 | 0 | 0 | 0
other renewable | 459.6667 | 459.6667 | 140 | -3086.3253 | -3086.3253 | -3086.3253 | -9.6 | -9.6 | -9.6 | -9.6 | -9.6 | -36.4 | -36.4 | -36.4 | -36.4 | -36.4 | -41 | -41 | -41 | -41 | -41 | -19 | -19 | -19 | -19 | -19 | -19 | -19 | -19 | -19 | -19
natural gas non peaker | 1531.8287 | 1531.8287 | 771.3757 | 12950.4322 | 12950.4322 | 12950.4322 | 0 | 0 | 0 | 0 | 0 | 447 | 447 | 447 | 447 | 447 | 5396.2 | 5396.2 | 5396.2 | 5396.2 | 5396.2 | 14691.2 | 14691.2 | 14691.2 | 14691.2 | 14691.2 | 3338.2 | 3338.2 | 3338.2 | 3338.2 | 3338.2
natural gas peaker | 71.2559 | 71.2559 | 35.882 | 602.4134 | 602.4134 | 602.4134 | 0 | 0 | 0 | 0 | 0 | 229 | 229 | 229 | 229 | 229 | 406.6 | 406.6 | 406.6 | 406.6 | 406.6 | 301.6 | 301.6 | 301.6 | 301.6 | 301.6 | 180.2 | 180.2 | 180.2 | 180.2 | 180.2
natural gas steam turbine | 126.5821 | 126.5821 | 63.7424 | 1070.1544 | 1070.1544 | 1070.1544 | 753.2 | 753.2 | 753.2 | 753.2 | 753.2 | 709.2 | 709.2 | 709.2 | 709.2 | 709.2 | 522.6 | 522.6 | 522.6 | 522.6 | 522.6 | 0 | 0 | 0 | 0 | 0 | 0 | 0 | 0 | 0 | 0
Solar PV utility scale | -6220.98 | -8749.56 | -12230.48 | 8579.28 | 8579.28 | 8579.28 | 0 | 0 | 0 | 0 | 0 | 0 | 0 | 0 | 0 | 0 | 20.4 | 20.4 | 20.4 | 20.4 | 20.4 | 724.4 | 724.4 | 724.4 | 724.4 | 724.4 | 2977.6 | 2977.6 | 2977.6 | 2977.6 | 2977.6
Solar rooftop PV | -12076.02 | -16984.44 | -23741.52 | 12838.3867 | 12838.3867 | 12838.3867 | 0 | 0 | 0 | 0 | 0 | 0 | 0 | 0 | 0 | 0 | 394.4 | 394.4 | 394.4 | 394.4 | 394.4 | 3398.6 | 3398.6 | 3398.6 | 3398.6 | 3398.6 | 6521.4 | 6521.4 | 6521.4 | 6521.4 | 6521.4
hydro = hydro RoR + storage (except pumped hydro) + pondage
Data from ENTSO-E and IRENA

## Renewable hypothesis
Historical installed capacities
Source : IRENA | https://www.irena.org/-/media/Files/IRENA/Agency/Publication/2022/Apr/IRENA_RE_Capacity_Statistics_2022.pdf?rev=460f190dea15442eba8373d9625341ae | [11 empty] | Background
| Historical installation rate | [11 empty] | Capacity (MW) | 2021 | 2022 | 2021
| 2012 | 2013 | 2014 | 2015 | 2016 | 2017 | 2018 | 2019 | 2020 | 2021 | 2022 |  | Solar PV | 111912 | 117617 | 162354
Solar tot | 69453 | 77722 | 81662 | 85768 | 89576 | 94318 | 102149 | 118323 | 136620 | 162354 | 198326 |  | Solar thermal | 2304 | 2304 | 2321
Wind offshore | 2015 | 2985 | 3472 | 5900 | 7337 | 8812 | 10545 | 12085 | 14542 | 15137 | 16749 |  | Solar PV + thermal | 114216 | 119921 | 164675
Wind onshore | 95172 | 102692 | 112198 | 121311 | 130717 | 140152 | 146711 | 155126 | 162590 | 173316 | 187373 |  | Offshore wind | 14223 | 12336 | 15137
[13 empty] | Onshore wind | 159448 | 156813 | 173316
Solar PV + thermal
Offshore wind
Onshore wind
Trends (GW) | 2012 | 2013 | 2014 | 2015 | 2016 | 2017 | 2018 | 2019 | 2020 | 2021 | 2022
Solar PV |  | 8269 | 3940 | 4106 | 3808 | 4742 | 7831 | 16174 | 18297 | 25734 | 35972
Wind offshore |  | 970 | 487 | 2428 | 1437 | 1475 | 1733 | 1540 | 2457 | 595 | 1612
Wind onshore |  | 7520 | 9506 | 9113 | 9406 | 9435 | 6559 | 8415 | 7464 | 10726 | 14057
Increase taken
We do not consider increase in solar thermal
IRENA
ENTSO-E statistical factsheet
Hypothese 1
For solar PV, solar thermal, wind onshore and wind offshorewe finally decided to take historic capacities from IRENA | [12 empty] | Capacity (MW) | 2021 | 2022 | 2021 | 2022 | 2025 | 2030 | 2035 | 2040 | 2045 | 2050
For hydropower, Biomass, Geothermal and other RE, historic data are taken from ENTSO-E Stat Factsheet | [12 empty] | Solar PV | 111912 | 117617 | 162354 | 198326 | 253217 | 344702 | 436187 | 527672 | 619157 | 710642
[13 empty] | Solar thermal | 2304 | 2304 | 2321 | 2321 | 2321 | 2321 | 2321 | 2321 | 2321 | 2321
[13 empty] | Solar PV + thermal | 114216 | 119921 | 164675 | 200647 | 255538 | 347023 | 438508 | 529993 | 621478 | 712963
[13 empty] | Offshore wind | 14223 | 12336 | 15137 | 16749 | 24120 | 36405 | 48690 | 60975 | 73260 | 85545
[13 empty] | Onshore wind | 159448 | 156813 | 173316 | 187373 | 209765 | 247085 | 284405 | 321725 | 359045 | 396365
[12 empty] | We take the increase between 2019 and 2020 and we apply it to other years | Solar PV + thermal |  |  |  |  | 54891 | 91485 | 91485 | 91485 | 91485 | 91485
Comparison with other scenario | [12 empty] | Offshore wind |  |  |  |  | 7371 | 12285 | 12285 | 12285 | 12285 | 12285
[13 empty] | Onshore wind |  |  |  |  | 22392 | 37320 | 37320 | 37320 | 37320 | 37320
REF2020
Capacity (MW) | 2021 | 2022 | 2025 | 2030 | 2035 | 2040 | 2045 | 2050
Solar PV | 160963 | 193914
Solar thermal | 2321 | 2321
Solar PV + thermal | 160382 | 196235 | 209952 | 307495 | 368085 | 425429 | 497994 | 513895
Offshore wind | 15137 | 16100 | 30819 | 54314 | 69065 | 80367 | 91285 | 95023
Onshore wind | 173233 | 187355 | 226640 | 294810 | 335678 | 362079 | 401733 | 412615
FF50
Capacity (MW) | 2021 | 2022 | 2025 | 2030 | 2035 | 2040 | 2045 | 2050
Solar PV | 160963 | 193914
Solar thermal | 2321 | 2321
Solar PV + thermal | 160382 | 196235 | 236401 | 383045 | na | na | na | na
Offshore wind | 15137 | 16100 | 32973 | 66358 | na | na | na | na
Onshore wind | 173233 | 187355 | 264123 | 360988 | na | na | na | na
Note on P1: [Threaded comment] Your version of Excel allows you to read this threaded comment; however, any edits to it will get removed if the file is opened in a newer version of Excel. Learn more: https://go.microsoft.com/fwlink/?linkid=870924 Comment: A quoi servent toutes ces colonnes ?

## RE projections
Capacity (MW) | 2019 | 2020 | 2021 | 2022 | 2023 | 2024 | 2025 | 2026 | 2027 | 2028 | 2029 | 2030 | 2031 | 2032 | 2033 | 2034 | 2035 | 2036 | 2037 | 2038 | 2039 | 2040 | 2041 | 2042 | 2043 | 2044 | 2045 | 2046 | 2047 | 2048 | 2049 | 2050
Solar PV | 118323 | 136620 | 162354 | 198326 | 216623 | 234920 | 253217 | 271514 | 289811 | 308108 | 326405 | 344702 | 362999 | 381296 | 399593 | 417890 | 436187 | 454484 | 472781 | 491078 | 509375 | 527672 | 545969 | 564266 | 582563 | 600860 | 619157 | 637454 | 655751 | 674048 | 692345 | 710642
Solar thermal | 2321 | 2321 | 2321 | 2321 | 2321 | 2321 | 2321 | 2321 | 2321 | 2321 | 2321 | 2321 | 2321 | 2321 | 2321 | 2321 | 2321 | 2321 | 2321 | 2321 | 2321 | 2321 | 2321 | 2321 | 2321 | 2321 | 2321 | 2321 | 2321 | 2321 | 2321 | 2321
Solar PV + thermal | 120644 | 138941 | 164675 | 200647 | 218944 | 237241 | 255538 | 273835 | 292132 | 310429 | 328726 | 347023 | 365320 | 383617 | 401914 | 420211 | 438508 | 456805 | 475102 | 493399 | 511696 | 529993 | 548290 | 566587 | 584884 | 603181 | 621478 | 639775 | 658072 | 676369 | 694666 | 712963
Offshore wind | 12085 | 14542 | 15137 | 16749 | 19206 | 21663 | 24120 | 26577 | 29034 | 31491 | 33948 | 36405 | 38862 | 41319 | 43776 | 46233 | 48690 | 51147 | 53604 | 56061 | 58518 | 60975 | 63432 | 65889 | 68346 | 70803 | 73260 | 75717 | 78174 | 80631 | 83088 | 85545
Onshore wind | 155126 | 162590 | 173233 | 187373 | 194837 | 202301 | 209765 | 217229 | 224693 | 232157 | 239621 | 247085 | 254549 | 262013 | 269477 | 276941 | 284405 | 291869 | 299333 | 306797 | 314261 | 321725 | 329189 | 336653 | 344117 | 351581 | 359045 | 366509 | 373973 | 381437 | 388901 | 396365
Solar Utility scale PV | 40229.82 | 46450.8 | 55200.36 | 67430.84 | 77442.7225 | 88095 | 99387.6725 | 111320.74 | 118822.51 | 126324.28 | 133826.05 | 141327.82 | 148829.59 | 156331.36 | 163833.13 | 171334.9 | 178836.67 | 186338.44 | 193840.21 | 201341.98 | 208843.75 | 216345.52 | 223847.29 | 231349.06 | 238850.83 | 246352.6 | 253854.37 | 261356.14 | 268857.91 | 276359.68 | 283861.45 | 291363.22
Solar Rooftop PV | 78093.18 | 90169.2 | 107153.64 | 130895.16 | 139180.2775 | 146825 | 153829.3275 | 160193.26 | 170988.49 | 181783.72 | 192578.95 | 203374.18 | 214169.41 | 224964.64 | 235759.87 | 246555.1 | 257350.33 | 268145.56 | 278940.79 | 289736.02 | 300531.25 | 311326.48 | 322121.71 | 332916.94 | 343712.17 | 354507.4 | 365302.63 | 376097.86 | 386893.09 | 397688.32 | 408483.55 | 419278.78
For 2019, 2020, 2021, 2022 we take the split between utility scale and rooftop equals to the split of 2022
Split between Utility Scale and Rooftop PV
Source : Solar Power europe : EU Market Outlook 2023-2026, part 1.3, p.29
% split | 2022 | 2023 | 2024 | 2025 | 2026 | 2030 | 2035 | 2040 | 2050
Utility Scale solar | 34% | 35.75% | 37.5% | 39.25% | 41% | 41% | 41% | 41% | 41%
Rooftop solar | 66% | 64.25% | 62.5% | 60.75% | 59% | 59% | 59% | 59% | 59%
Hypothesis since the 2026 increase rate is the same of both Utility scale and rooftop
Interpolated

## BPMCCS
Year | 2020 | 2021 | 2022 | 2023 | 2024 | 2025 | 2026 | 2027 | 2028 | 2029 | 2030 | 2031 | 2032 | 2033 | 2034 | 2035 | 2036 | 2037 | 2038 | 2039 | 2040 | 2041 | 2042 | 2043 | 2044 | 2045 | 2046 | 2047 | 2048 | 2049 | 2050
hard coal | 0 | 0 | 0 | 0 | 0 | 0 | 0 | 0 | 0 | 0 | 0 | 0 | 0 | 0 | 0 | 0 | 0 | 0 | 0 | 0 | 0 | 0 | 0 | 0 | 0 | 0 | 0 | 0 | 0 | 0 | 0
natural gas steam turbine | 0 | 0 | 0 | 0 | 0 | 0 | 0 | 0 | 0 | 0 | 0 | 0 | 0 | 0 | 0 | 0 | 0 | 0 | 0 | 0 | 0 | 0 | 0 | 0 | 0 | 0 | 0 | 0 | 0 | 0 | 0
natural gas combined cycle | 0 | 0 | 0 | 0 | 0 | 0 | 0 | 0 | 0 | 0 | 0 | 0 | 0 | 0 | 0 | 0 | 0 | 0 | 0 | 0 | 0 | 0 | 0 | 0 | 0 | 0 | 0 | 0 | 0 | 0 | 0
nuclear | 0 | 0 | 0 | 0 | 0 | 0 | 0 | 0 | 0 | 0 | 0 | 0 | 0 | 0 | 0 | 0 | 0 | 0 | 0 | 0 | 3192 | 0 | 0 | 0 | 0 | 670 | 0 | 0 | 0 | 0 | 3658
hydro | 0 | 0 | 2653 | 0 | 0 | 0 | 0 | 0 | 0 | 0 | 0 | 0 | 0 | 0 | 0 | 0 | 0 | 0 | 0 | 0 | 0 | 0 | 0 | 0 | 0 | 0 | 0 | 0 | 0 | 0 | 0
onshore wind | 7464 | 10643 | 14122 | 1000 | 0 | 0 | 0 | 0 | 0 | 0 | 0 | 0 | 0 | 0 | 0 | 0 | 0 | 0 | 0 | 0 | 0 | 0 | 0 | 0 | 0 | 0 | 0 | 0 | 0 | 0 | 0
Solar PV utility scale | 6220.98 | 8749.56 | 15000 | 12000 | 0 | 0 | 0 | 0 | 0 | 0 | 0 | 0 | 0 | 0 | 0 | 0 | 0 | 0 | 0 | 0 | 0 | 0 | 0 | 0 | 0 | 0 | 0 | 0 | 0 | 0 | 0
solar thermal | 0 | 0 | 0 | 0 | 0 | 0 | 0 | 0 | 0 | 0 | 0 | 0 | 0 | 0 | 0 | 0 | 0 | 0 | 0 | 0 | 0 | 0 | 0 | 0 | 0 | 0 | 0 | 0 | 0 | 0 | 0
biomass | 0 | 0 | 0 | 0 | 0 | 0 | 0 | 0 | 0 | 0 | 0 | 0 | 0 | 0 | 0 | 0 | 0 | 0 | 0 | 0 | 0 | 0 | 0 | 0 | 0 | 0 | 0 | 0 | 0 | 0 | 0
geothermal | 0 | 0 | 0 | 0 | 0 | 0 | 0 | 0 | 0 | 0 | 0 | 0 | 0 | 0 | 0 | 0 | 0 | 0 | 0 | 0 | 0 | 0 | 0 | 0 | 0 | 0 | 0 | 0 | 0 | 0 | 0
petroleum | 0 | 0 | 0 | 0 | 0 | 0 | 0 | 0 | 0 | 0 | 0 | 0 | 0 | 0 | 0 | 0 | 0 | 0 | 0 | 0 | 0 | 0 | 0 | 0 | 0 | 0 | 0 | 0 | 0 | 0 | 0
natural gas peaker | 0 | 0 | 0 | 0 | 0 | 0 | 0 | 0 | 0 | 0 | 0 | 0 | 0 | 0 | 0 | 0 | 0 | 0 | 0 | 0 | 0 | 0 | 0 | 0 | 0 | 0 | 0 | 0 | 0 | 0 | 0
lignite | 0 | 0 | 0 | 0 | 0 | 0 | 0 | 0 | 0 | 0 | 0 | 0 | 0 | 0 | 0 | 0 | 0 | 0 | 0 | 0 | 0 | 0 | 0 | 0 | 0 | 0 | 0 | 0 | 0 | 0 | 0
offshore wind | 2457 | 595 | 963 | 2457 | 2457 | 2457 | 2457 | 2457 | 2457 | 2457 | 2457 | 0 | 0 | 0 | 0 | 0 | 0 | 0 | 0 | 0 | 0 | 0 | 0 | 0 | 0 | 0 | 0 | 0 | 0 | 0 | 0
crude oil | 0 | 0 | 0 | 0 | 0 | 0 | 0 | 0 | 0 | 0 | 0 | 0 | 0 | 0 | 0 | 0 | 0 | 0 | 0 | 0 | 0 | 0 | 0 | 0 | 0 | 0 | 0 | 0 | 0 | 0 | 0
heavy or residual fuel oil | 0 | 0 | 0 | 0 | 0 | 0 | 0 | 0 | 0 | 0 | 0 | 0 | 0 | 0 | 0 | 0 | 0 | 0 | 0 | 0 | 0 | 0 | 0 | 0 | 0 | 0 | 0 | 0 | 0 | 0 | 0
municipal solid waste | 512.3333 | 512.3333 | 908 | 0 | 0 | 0 | 0 | 0 | 0 | 0 | 0 | 0 | 0 | 0 | 0 | 0 | 0 | 0 | 0 | 0 | 0 | 0 | 0 | 0 | 0 | 0 | 0 | 0 | 0 | 0 | 0
hard coal w CCS | 0 | 0 | 0 | 0 | 0 | 0 | 0 | 0 | 0 | 0 | 0 | 0 | 0 | 0 | 0 | 0 | 0 | 0 | 0 | 0 | 0 | 0 | 0 | 0 | 0 | 0 | 0 | 0 | 0 | 0 | 0
natural gas combined cycle w CCS | 0 | 0 | 0 | 0 | 0 | 0 | 0 | 0 | 0 | 0 | 0 | 0 | 0 | 0 | 0 | 0 | 0 | 0 | 0 | 0 | 0 | 0 | 0 | 0 | 0 | 0 | 0 | 0 | 0 | 0 | 0
biomass w CCS | 0 | 0 | 0 | 0 | 0 | 0 | 0 | 0 | 0 | 0 | 0 | 0 | 0 | 0 | 0 | 0 | 0 | 0 | 0 | 0 | 0 | 0 | 0 | 0 | 0 | 0 | 0 | 0 | 0 | 0 | 0
lignite w CCS | 0 | 0 | 0 | 0 | 0 | 0 | 0 | 0 | 0 | 0 | 0 | 0 | 0 | 0 | 0 | 0 | 0 | 0 | 0 | 0 | 0 | 0 | 0 | 0 | 0 | 0 | 0 | 0 | 0 | 0 | 0
small modular reactor | 0 | 0 | 0 | 0 | 0 | 0 | 0 | 0 | 0 | 0 | 0 | 0 | 0 | 0 | 0 | 0 | 0 | 0 | 0 | 0 | 0 | 0 | 0 | 0 | 0 | 0 | 0 | 0 | 0 | 0 | 0
hydrogen combustion turbine | 0 | 0 | 0 | 0 | 0 | 0 | 0 | 0 | 0 | 0 | 0 | 0 | 0 | 0 | 0 | 0 | 0 | 0 | 0 | 0 | 0 | 0 | 0 | 0 | 0 | 0 | 0 | 0 | 0 | 0 | 0
hydrogen combined cycle | 0 | 0 | 0 | 0 | 0 | 0 | 0 | 0 | 0 | 0 | 0 | 0 | 0 | 0 | 0 | 0 | 0 | 0 | 0 | 0 | 0 | 0 | 0 | 0 | 0 | 0 | 0 | 0 | 0 | 0 | 0
Data from ENTSO-E and IRENA
Negative decomission from BCRbQ
New capacities from renewable hypothesis
Data from Solar Power Europe 2022, 2023 Market Reports