## About
PTFURfE Percentage Transportation Fuel Use Reduction for Electricity
Source: | Road Vehicles
JRC-IDEES Database
2018
TrRoad_tech
https://ec.europa.eu/jrc/en/potencia/jrc-idees
Rail
JRC-IDEES Database
2018
TrRail_act
https://ec.europa.eu/jrc/en/potencia/jrc-idees
Notes:
For vehicle types that can use electricity, this variable specifies the percentage
reduction in fuel use (on a BTU basis) relative to the typical fuel type for that vehicle
type (e.g. diesel for most road vehicles) due to the fact that electricity
can be converted into work more efficiently than other fuel types.
For the LCFS to work correctly, all on-road modes need to have the same value, so we
use the passenger LDVs value for all on-road modes. (It is very close to the calculated
passenger HDVs value in any case.)
Aircraft and ships are assumed to be the same as rail, since they all use large engines
intended to move heavy craft.

## Road Calculations
Notes
This variable shows fleet-wide energy use (BTU/passenger*mile). |  |  | ton-mile in the USA: 1 ton-mile * ( 0.907185 t / short ton) * ( 1.609344 km / mile ) = 1.460 tkm[3]
passenger-mile (or pmi ?) sometimes in the USA; 1 pmi = 1.609344 pkm
1 mi = 1.609344 km
1 ktoe = 39652608749.183 Btu
| EU28 - Road transport | 2015
| Transport activity |  | Mio Passenger/Ton-Miles | Passenger/Ton-Miles | BTU/Mile
| Passenger transport (mio pkm) | 4684293.5572 | 2910685.0724 | 2.9107e+12 | 3484.6201
| Powered 2-wheelers | 119377.4816 | 74177.7281 | 74177728069.1294 | 1961.6919
| Passenger cars | 4062227.6681 | 2524151.2493 | 2.5242e+12 | 2353.4754
| Gasoline engine | 1537539.6809 | 955382.8646 | 955382864644.0359 | 2542.8446
| Diesel oil engine | 2362303.3362 | 1467867.2405 | 1.4679e+12 | 2210.3176
| LPG engine | 130676.6745 | 81198.721 | 81198721037.5777 | 2720.6112
| Natural gas engine | 26412.4588 | 16411.941 | 16411941045.3954 | 2495.3732
| Plug-in hybrid electric | 2397.0992 | 1489.4884 | 1489488382.0587 | 1702.133
| Battery electric vehicles | 2898.4184 | 1800.9937 | 1800993702.3455 | 1269.0023
| Motor coaches, buses and trolley buses | 502688.4075 | 312356.0951 | 312356095092.6317 | 1723.8235
| Gasoline engine | 615.8021 | 382.6417 | 382641661.7539 | 1315.6181
| Diesel oil engine | 464399.1527 | 288564.2552 | 288564255167.5579 | 1748.2
| LPG engine | 983.0624 | 610.8466 | 610846633.3837 | 1423.2787
| Natural gas engine | 33182.746 | 20618.8024 | 20618802436.8081 | 1490.6515
| Battery electric vehicles | 3507.6444 | 2179.5492 | 2179549193.1281 | 858.1998
| Freight transport (mio tkm) | 1650897.3583 | 1130751.6153 | 1.1308e+12 | 3111.3318
| Light duty vehicles | 94290.3336 | 64582.4203 | 64582420308.1399 | 17327.7989
| Gasoline engine | 3680.6854 | 2521.0174 | 2521017364.4696 | 23032.2324
| Diesel oil engine | 89795.491 | 61503.7609 | 61503760927.7956 | 17021.3933
| LPG engine | 412.6016 | 282.6038 | 282603809.5432 | 29018.2211
| Natural gas engine | 328.7953 | 225.2023 | 225202280.8393 | 23824.3164
| Battery electric vehicles | 72.7605 | 49.8359 | 49835925.4922 | 11254.564
| Heavy duty vehicles | 1556607.0246 | 1066169.1949 | 1.0662e+12 | 2250.1797
| Domestic | 1000463.6759 | 685249.0931 | 685249093116.002 | 2363.3433
| International | 556143.3487 | 380920.1018 | 380920101827.0763 | 2046.6061
BTU
| Total energy consumption (ktoe) | 255787.2517 |  | 10142631815705070
| Passenger transport | 167063.1161 |  | 6624488379172339
| Powered 2-wheelers (Gasoline) | 3669.7169 |  | 1.4551e+14
| of which biofuels | 102.7444 | 2.8% | 4.0741e+12
| Passenger cars | 149814.2982 |  | 5940527752967686
| Gasoline engine | 61266.8436 |  | 2429390177516392
| of which biofuels | 2076.5954 | 3.389% | 8.2342e+13
| Diesel oil engine | 81821.9239 |  | 3.2445e+15
| of which biofuels | 4482.1041 | 5.478% | 1.7773e+14
| LPG engine | 5571.1378 |  | 2.2091e+14
| Natural gas engine | 1032.8178 |  | 4.0954e+13
| of which biogas | 51.6 | 4.996% | 2.0461e+12
| Plug-in hybrid electric (Gasoline and electricity) | 63.938 |  | 2.5353e+12
| of which biofuels | 1.1143 | 1.743% | 44183117125.1807
| of which electricity | 22.7318 | 35.55% | 901375339140.1765
| Battery electric vehicles | 57.6372 |  | 2.2855e+12
| Motor coaches, buses and trolley buses | 13579.101 |  | 5.3845e+14
| Gasoline engine | 12.6955 |  | 503410305384.5538
| of which biofuels | 0.45578 | 3.59% | 18073046445.6164
| Diesel oil engine | 12722.1901 |  | 5.0447e+14
| of which biofuels | 727.1771 | 5.716% | 2.8834e+13
| LPG engine | 21.9255 |  | 869405002497.3412
| Natural gas engine | 775.118 |  | 3.0735e+13
| of which biogas | 68.4698 | 8.833% | 2.715e+12
| Battery electric vehicles | 47.1719 |  | 1.8705e+12
| Freight transport | 88724.1356 |  | 3.5181e+15
| Light duty vehicles | 28221.8807 |  | 1119071193733190
| Gasoline engine | 1464.3339 |  | 5.8065e+13
| of which biofuels | 47.0389 | 3.212% | 1.8652e+12
| Diesel oil engine | 26401.282 |  | 1.0469e+15
| of which biofuels | 1442.2456 | 5.463% | 5.7189e+13
| LPG engine | 206.8126 |  | 8.2007e+12
| Natural gas engine | 135.3074 |  | 5.3653e+12
| of which biogas | 7.8803 | 5.824% | 312472954263.2599
| Battery electric vehicles | 14.1449 |  | 560881613510.673
| Heavy duty vehicles (Diesel oil incl. biofuels) | 60502.2549 |  | 2399072242799542
| Domestic | 40841.6722 |  | 1619478849675986
| of which biofuels | 2180.9221 | 5.34% | 8.6479e+13
| International | 19660.5827 |  | 7.7959e+14
| of which biofuels | 1137.9552 | 5.788% | 4.5123e+13
kilogram-kilometre or kgkm, moving 1 kg of cargo a distance of 1 km;
tonne-kilometre or tkm; 1 tkm = 1,000 kgkm;
ton-mile in the USA: 1 ton-mile * ( 0.907185 t / short ton) * ( 1.609344 km / mile ) = 1.460 tkm[3]
kilometre-tonne (unit: kmt) — the transportation of one tonne over one kilometre [4][5]
passenger-kilometre or pkm internationally;
passenger-mile (or pmi ?) sometimes in the USA; 1 pmi = 1.609344 pkm

## Rail Calculations
Notes
This variable shows fleet-wide energy use (BTU/passenger*mile). |  |  | ton-mile in the USA: 1 ton-mile * ( 0.907185 t / short ton) * ( 1.609344 km / mile ) = 1.460 tkm[3]
passenger-mile (or pmi ?) sometimes in the USA; 1 pmi = 1.609344 pkm
1 mi = 1.609344 km
1 ktoe = 39652608749.183 Btu
EU28 - Rail, metro and tram | 2015
Transport activity |  | Mio Passenger/Ton-Miles | Passenger/Ton-Miles | BTU/Miles
Passenger transport (mio pkm) | 464641.508 | 288714.8478 | 288714847777.4724 | 660.5409
Metro and tram, urban light rail | 89142.4622 | 55390.558 | 55390558043.4235 | 333.0213
Conventional passenger trains | 266186.0457 | 165400.3406 | 165400340597.0092 | 196.4274
Diesel | 58640.6973 | 36437.64 | 36437640006.8521 | 1145.2751
Electric | 207545.3484 | 128962.7006 | 128962700590.1572 | 760.2312
High speed passenger trains | 109313 | 67923.9491 | 67923949137.0397 | 478.3166
Freight transport (mio tkm) | 395550 | 270924.6575 | 270924657534.2466 | 206.5302
Diesel | 99714.2838 | 68297.4547 | 68297454659.3548 | 266.9825
Electric | 295835.7162 | 202627.2029 | 202627202874.8918 | 186.1541
EU28 - Rail, metro and tram / energy consumption | 2015
BTU
Total energy consumption (ktoe) | 6220.5766 |  | 2.4666e+14
Passenger transport | 4809.4687 |  | 1.9071e+14
Metro and tram, urban light rail | 465.196 |  | 1.8446e+13
Conventional passenger trains | 819.3447 |  | 3.2489e+13
Diesel oil (incl. biofuels) | 1052.4181 |  | 4.1731e+13
Electric | 2472.5099 |  | 9.8041e+13
High speed passenger trains | 819.3447 |  | 3.2489e+13
Freight transport | 1411.108 |  | 5.5954e+13
Diesel oil (incl. biofuels) | 459.8493 |  | 1.8234e+13
Electric | 951.2587 |  | 3.772e+13

## HDVs, Rail
Model Vehicle Type | Fuel Type | Energy Use (BTU/passenger*mile)
passenger LDV | petroleum diesel | 2210.3176
passenger LDV | electricity | 1269.0023
freight LDV | petroleum diesel | 17021.3933
freight LDV | electricity | 11254.564
passenger HDV | petroleum diesel | 1748.2
passenger HDV | electricity | 858.1998
passenger rail | petroleum diesel | 1145.2751
passenger rail | electricity | 760.2312
freight rail | petroleum diesel | 266.9825
freight rail | electricity | 186.1541
Model Vehicle Type | Percentage Fuel Use Reduction
passenger LDV | 42.59%
freight LDV | 33.88%
passenger HDV | 50.91%
passenger rail | 33.62%
freight rail | 30.27%

## PTFURfE
Percentage Reduction (dimensionless) | Passengers | Freight
LDVs | 0.42587 | 0.42587
HDVs | 0.42587 | 0.42587
aircraft | 0.3362 | 0.3362
rail | 0.3362 | 0.3362
ships | 0.3362 | 0.3362
motorbikes | 0.42587 | 0.42587

## Cross-check POTENCIA Data
EU28 - Vehicle-efficiencies / new vehicles | 2000 | 2001 | 2002 | 2003 | 2004 | 2005 | 2006 | 2007 | 2008 | 2009 | 2010 | 2011 | 2012 | 2013 | 2014 | 2015 | 2016 | 2017 | 2018 | 2019 | 2020 | 2021 | 2022 | 2023 | 2024 | 2025 | 2026 | 2027 | 2028 | 2029 | 2030 | 2031 | 2032 | 2033 | 2034 | 2035 | 2036 | 2037 | 2038 | 2039 | 2040 | 2041 | 2042 | 2043 | 2044 | 2045 | 2046 | 2047 | 2048 | 2049 | 2050
New vehicle efficiencies (kgoe/100 vkm)
Passenger transport
Passenger cars |  | 5.6246 | 5.5889 | 5.5328 | 5.4657 | 5.6873 | 5.4062 | 5.3627 | 5.2083 | 4.9916 | 4.8302 | 4.7071 | 4.6113 | 4.4636 | 4.3057 | 4.1899 | 4.0957 | 4.0874 | 3.9999 | 3.9381 | 3.8871 | 3.7085 | 3.6538 | 3.579 | 3.5607 | 3.5365 | 3.5238 | 3.5021 | 3.4922 | 3.4657 | 3.4157 | 3.3654 | 3.3123 | 3.2624 | 3.2121 | 3.1643 | 3.1176 | 3.0737 | 3.0321 | 2.9938 | 2.9577 | 2.9252 | 2.8938 | 2.8647 | 2.8351 | 2.8075 | 2.7794 | 2.7535 | 2.7267 | 2.702 | 2.6761
Electric Battery with/without range extender |  | 0 | 0 | 2.3474 | 2.3239 | 2.3007 | 2.3843 | 2.3616 | 2.3991 | 2.3944 | 2.225 | 2.2908 | 2.2939 | 2.2837 | 2.2732 | 2.2503 | 2.2289 | 2.2206 | 2.2081 | 2.1996 | 2.1991 | 2.1917 | 2.1816 | 2.1749 | 2.1665 | 2.1571 | 2.1462 | 2.1346 | 2.1209 | 2.1074 | 2.0936 | 2.0787 | 2.0647 | 2.0516 | 2.039 | 2.0267 | 2.0147 | 2.0032 | 1.9915 | 1.9797 | 1.9679 | 1.9571 | 1.9466 | 1.9362 | 1.9262 | 1.9165 | 1.9069 | 1.8973 | 1.8879 | 1.8787 | 1.8695
Compression ignition - Diesel |  | 4.9996 | 5.0216 | 5.0241 | 4.9608 | 5.1681 | 5.0256 | 4.9887 | 4.8413 | 4.6667 | 4.5559 | 4.4492 | 4.3566 | 4.2456 | 4.0807 | 3.9472 | 3.8366 | 3.8327 | 3.7651 | 3.7161 | 3.6751 | 3.6471 | 3.6232 | 3.5879 | 3.5588 | 3.53 | 3.5019 | 3.4759 | 3.4511 | 3.4252 | 3.3986 | 3.374 | 3.3493 | 3.3262 | 3.3032 | 3.2806 | 3.2584 | 3.2367 | 3.2154 | 3.1942 | 3.1737 | 3.1535 | 3.1334 | 3.1139 | 3.0946 | 3.0754 | 3.0565 | 3.038 | 3.0196 | 3.0014 | 2.9836
|  | 1 | 1 | 0.53276 | 0.53154 | 0.55482 | 0.52558 | 0.52662 | 0.50444 | 0.48692 | 0.51162 | 0.48512 | 0.47347 | 0.46209 | 0.44294 | 0.42989 | 0.41904 | 0.42062 | 0.41353 | 0.40808 | 0.40162 | 0.39905 | 0.39787 | 0.39383 | 0.39123 | 0.38892 | 0.38715 | 0.3859 | 0.38543 | 0.38474 | 0.38398 | 0.38391 | 0.38355 | 0.38321 | 0.38272 | 0.38223 | 0.38169 | 0.38111 | 0.38064 | 0.38024 | 0.37993 | 0.37939 | 0.37878 | 0.3782 | 0.37755 | 0.37683 | 0.37613 | 0.37546 | 0.37477 | 0.37408 | 0.37339
Freight transport
Light commercial vehicles |  | 7.0409 | 7.0655 | 7.0026 | 6.9439 | 7.7596 | 6.9771 | 6.8755 | 6.8589 | 6.6659 | 6.5355 | 6.4439 | 6.3557 | 6.0554 | 5.8439 | 5.7713 | 5.5887 | 5.4895 | 5.3123 | 5.2337 | 5.0827 | 5.0635 | 5.0322 | 5.007 | 4.9576 | 4.8889 | 4.8249 | 4.7553 | 4.6853 | 4.6154 | 4.5433 | 4.4722 | 4.3988 | 4.3297 | 4.2592 | 4.1922 | 4.1271 | 4.0662 | 4.0086 | 3.9563 | 3.9075 | 3.8635 | 3.8219 | 3.7843 | 3.7467 | 3.7115 | 3.677 | 3.6443 | 3.6114 | 3.5799 | 3.5481
Electric Battery with/without range extender |  | 3.7404 | 3.6836 | 3.6456 | 3.8489 | 3.6589 | 3.5476 | 3.5483 | 3.5278 | 3.5061 | 3.5373 | 3.5533 | 3.4359 | 3.3893 | 3.4054 | 3.3432 | 3.2784 | 3.2665 | 3.2495 | 3.2364 | 3.2291 | 3.2153 | 3.2075 | 3.1958 | 3.1776 | 3.1538 | 3.1252 | 3.0901 | 3.0502 | 3.0078 | 2.9662 | 2.9256 | 2.8897 | 2.8572 | 2.8274 | 2.8005 | 2.7757 | 2.7536 | 2.7321 | 2.7116 | 2.6914 | 2.6734 | 2.6562 | 2.6391 | 2.6228 | 2.6077 | 2.5925 | 2.5777 | 2.5631 | 2.5496 | 2.5348
Compression ignition - Diesel |  | 6.9801 | 7.0273 | 6.9903 | 6.9255 | 7.704 | 6.969 | 6.8753 | 6.8701 | 6.6596 | 6.5336 | 6.424 | 6.3428 | 6.0491 | 5.8408 | 5.7575 | 5.6 | 5.5127 | 5.336 | 5.2625 | 5.2381 | 5.2108 | 5.1637 | 5.1254 | 5.0836 | 5.0402 | 5.0033 | 4.9605 | 4.9189 | 4.878 | 4.8373 | 4.8009 | 4.7664 | 4.7357 | 4.7025 | 4.67 | 4.6377 | 4.6058 | 4.5743 | 4.5431 | 4.5124 | 4.4819 | 4.4524 | 4.4232 | 4.3946 | 4.3665 | 4.3394 | 4.312 | 4.2851 | 4.2588 | 4.2319
|  | 0.46413 | 0.47581 | 0.47848 | 0.44424 | 0.52506 | 0.49094 | 0.48391 | 0.4865 | 0.47353 | 0.4586 | 0.44687 | 0.4583 | 0.4397 | 0.41696 | 0.41932 | 0.41457 | 0.40747 | 0.39103 | 0.38501 | 0.38353 | 0.38295 | 0.37885 | 0.37647 | 0.37494 | 0.37427 | 0.37537 | 0.37706 | 0.3799 | 0.38339 | 0.38681 | 0.39062 | 0.39373 | 0.39668 | 0.39874 | 0.40031 | 0.4015 | 0.40215 | 0.40274 | 0.40315 | 0.40357 | 0.40352 | 0.40343 | 0.40335 | 0.40319 | 0.40279 | 0.40258 | 0.4022 | 0.40186 | 0.40134 | 0.40102